## Readme
Life-Cycle Assessment and Cost Analysis of Water and Wastewater Treatment Options for Sustainability
Evaluation of legacy and upgraded wastewater treatment plants for the community of Bath, NY
Version 3, 5/30/2017
Summary
This workbook contains the life cycle impact assessment (LCIA) and cost results for the LCA of both the existing legacy and proposed upgraded wastewater treatment systems for the community of Bath NY. Plant upgrades are intended to achieve greater nutrient removal to meet enhanced regulatory standards, while allowing for the recovery of energy and nutrients for reuse.
| Sheet | Description
| Readme | Introduction to Workbook Contents
| Drivers | Aggregated process contribution results for eutrophication, global warming, and cumulative energy demand
| EP | Eutrophication potential (kg N eq) treatment stage contribution analysis results
| GWP | Global warming potential (kg CO2 eq) treatment stage contribution analysis results
| CED | Cumulative energy demand (MJ) treatment stage contribution analysis results
| AP | Acidification potential (kg SO2 eq) treatment stage contribution analysis results
| PMFP | Particulate matter formation potential (kg PM2.5 eq) treatment stage contribution analysis results
| SFP | Smog formation potential (kg O3 eq) treatment stage contribution analysis results
| WU | Water use (m3) treatment stage contribution analysis results
| FDP | Fossil depletion (kg oil eq) treatment stage contribution analysis results
| LCCA | Worksheet showing LCCA results in both table and figure format for all Feedstock-AD Operational scenarios according to the low, base, and high cost scenarios
| Mitigation | Allows the user to select parameter combinations and display the resulting effect on treatment plant impacts for up to 3 impact categories
| Annual Results | Summary table presenting LCIA results on an annual basis
| EOL Emissions | Figure isolating the effects of the EOL emission scenario on relative GWP impacts
| AD Scenarios | Summary figure showing the effect of Feedstock-AD Operational Scenarios on all LCIA categories. Allows the user to toggle the assumed EOL emissions scenario
| ADCharts | Figures showing the effect of feedstock, AD operational, and EOL emission scenarios on EP, CED, GWP, PMFP, and WU
| Compost Amendment | Summary table including the percent change in impact scores between the upgraded and legacy system, relative to legacy
| OpenLCA Parameters | Lists OpenLCA parameter values used to generate results
| OpenLCAbasic | (Hidden) Basic exported LCIA results
| OpenLCAdetail | (Hidden) Detailed exported LCIA results
| Lookups | (Hidden) containing lookup lists used throughout the workbook
Contacts:
Ben Morelli (ERG), ben.morelli@erg.com, 781-674-7223
Sarah Cashman (ERG), sarah.cashman@erg.com, 781-674-7233
Click to Jump to Scenario Selector

## Drivers
Aggregated Process Contribution Results
Results are only available in this format for the GWP, EP, and CED impact categories and the Base-Base scenario
| LCIA Lookup | Impact Category | System | Electricity | Natural Gas | Chemicals | Unit Process Emissions | Effluent Release | Transport | Landfill | Composting | Land Application | Avoided Products | Infrastructure | Diesel | Total | Postive Impact
| Global Warming Potential (GWP) - kg CO2 eq | Global Warming Potential (GWP) - kg CO2 eq | Legacy | 0.30665 | 0.04648 | 0.08194 | 0.12461 | 0.0739 | 0.00975 | 0.13897 | 0 | 0 | -0.03198 | 0.017893 | 0.00694 | 0.77515 | 0.80713
| Global Warming Potential (GWP) - kg CO2 eq |  | Upgraded | 0.45132 | 0.11232 | 0.04777 | 0.24573 | 0.0456 | 0.09589 | 0 | 0.73366 | -0.42959 | -0.36642 | 0.035334 | 6.9677e-05 | 0.97168 | 1.7677
|  | Percent of Total Positive Impact (exclude negative impact scores) | Legacy | 37.99% | 5.759% | 10.15% | 15.44% | 9.156% | 1.208% | 17.22% | 0% | 0% | -3.962% | 2.217% | 0.8598% | 96.04%
|  |  | Upgraded | 25.53% | 6.354% | 2.702% | 13.9% | 2.58% | 5.425% | 0% | 41.5% | -24.3% | -20.73% | 1.999% | 0.003942% | 54.97%
|  | Percent of Net | Legacy | 39.56% | 5.996% | 10.57% | 16.08% | 9.534% | 1.258% | 17.93% | 0% | 0% | -4.126% | 2.308% | 0.8953% | 100%
|  |  | Upgraded | 46.45% | 11.56% | 4.916% | 25.29% | 4.693% | 9.868% | 0% | 75.5% | -44.21% | -37.71% | 3.636% | 0.007171% | 100%
|  | Impact Category | System | Electricity | Natural Gas | Chemicals | Unit Process Emissions | Effluent Release | Transport | Landfill | Composting | Land Application | Avoided Products | Infrastructure | Diesel | Total | Postive Impact
| Eutrophication Potential (EP) - kg N eq | Eutrophication Potential (EP) - kg N eq | Legacy | 0.00099019 | 7.0194e-06 | 0.00032735 | 3.7377e-06 | 0.023099 | 1.2668e-05 | -2.7728e-06 | 0 | 0 | -0.0001 | 6.7343e-05 | 1.1885e-05 | 0.024416 | 0.024519
| Eutrophication Potential (EP) - kg N eq |  | Upgraded | 0.0014385 | 1.6962e-05 | 0.00026153 | 2.1915e-05 | 0.011592 | 0.00012445 | 0 | 0.00035884 | 0.0023615 | -0.0008834 | 0.00014768 | 5.7303e-08 | 0.01544 | 0.016323
|  | Percent of Total Positive Impact (exclude negative impact scores) | Legacy | 4.038% | 0.02863% | 1.335% | 0.01524% | 94.21% | 0.05166% | -0.01131% | 0% | 0% | -0.4078% | 0.2747% | 0.04847% | 99.58%
|  |  | Upgraded | 8.812% | 0.1039% | 1.602% | 0.1343% | 71.01% | 0.7624% | 0% | 2.198% | 14.47% | -5.412% | 0.9047% | 0.0003511% | 94.59%
|  | Percent of Net | Legacy | 4.055% | 0.02875% | 1.341% | 0.01531% | 94.6% | 0.05188% | -0.01136% | 0% | 0% | -0.4096% | 0.2758% | 0.04868% | 100%
|  |  | Upgraded | 9.317% | 0.1099% | 1.694% | 0.1419% | 75.08% | 0.806% | 0% | 2.324% | 15.29% | -5.722% | 0.9565% | 0.0003711% | 100%
|  | Impact Category | System | Electricity | Natural Gas | Chemicals | Unit Process Emissions | Effluent Release | Transport | Landfill | Composting | Land Application | Avoided Products | Infrastructure | Diesel | Total | Postive Impact
| Cumulative Energy Demand (CED) - MJ | Cumulative Energy Demand (CED) - MJ | Legacy | 6.4712 | 0.8197 | 1.1335 | -1.5694e-06 | -1e-05 | 0.35979 | 1e-05 | 0 | 0 | -0.67484 | 0.30164 | 0.66331 | 9.0743 | 9.7491
| Cumulative Energy Demand (CED) - MJ |  | Upgraded | 9.5242 | 1.9808 | 0.86721 | -1.7757e-05 | -1e-05 | 3.5409 | 0 | 0 | -6.0995e-06 | -6.9582 | 0.59668 | 0.0009361 | 9.5525 | 16.5108
|  | Percent of Total Positive Impact (exclude negative impact scores) | Legacy | 66.38% | 8.408% | 11.63% | -1.61e-05% | -0.0001026% | 3.69% | 0.0001026% | 0% | 0% | -6.922% | 3.094% | 6.804% | 93.08%
|  |  | Upgraded | 57.68% | 12% | 5.252% | -0.0001076% | -6.057e-05% | 21.45% | 0% | 0% | -3.694e-05% | -42.14% | 3.614% | 0.00567% | 57.86%
|  | Percent of Net | Legacy | 71.31% | 9.033% | 12.49% | -1.729e-05% | -0.0001102% | 3.965% | 0.0001102% | 0% | 0% | -7.437% | 3.324% | 7.31% | 100%
|  |  | Upgraded | 99.7% | 20.74% | 9.078% | -0.0001859% | -0.0001047% | 37.07% | 0% | 0% | -6.385e-05% | -72.84% | 6.246% | 0.0098% | 100%
|  | Cumulative Energy Demand Drivers Chart | [6 empty] | Eutrophication Potential Demand Drivers Chart
Global Climate Change Potential Demand Drivers Chart
Global Warming Potential Drivers Chart

## EP
Eutrophication Potential (EP) - kg N eq
LCIA Results File for Eutrophication Potential units are in kg N eq
Choose the Scenario to display on GWP sheet
Feedstock-AD Scenario Displayed | Base |  |  |  | Figure is presenting results for the Base Feedstock-AD scenario and the Base GHG emissions scenario
Emissions Scenario Displayed | Base
Amendment Scenario | Base_With Amendment
Legacy Landfill Selection | Bath Landfill
Composting Method Selection | Windrow
*Feedstock-AD scenario does not apply to legacy system
| Process | Legacy | Upgraded | Unit
| Wastewater collection; operation and infrastructure; m3 wastewater | 3.756e-05 | 3.756e-05 | (kg N eq/m3 wastewater treated
| Influent Pump Station; wastewater treatment unit; at updated plant - US |  | 0.00025 | (kg N eq/m3 wastewater treated
| Screening and Grit Removal - US | 2.4302e-05 |  | (kg N eq/m3 wastewater treated
| Clear Cove Primary Clarification; wastewater treatment unit; at updated plant - US |  | 0.0002 | (kg N eq/m3 wastewater treated
| Primary Clarifier; wastewater treatment unit - US | 0.00043 |  | (kg N eq/m3 wastewater treated
| ClearCove SCP; wastewater treatment unit; at updated plant - US |  | 7.7567e-06 | (kg N eq/m3 wastewater treated
| Wet Well and Sump Station; wastewater treatment unit; at updated plant - US |  | 0.00011 | (kg N eq/m3 wastewater treated
| Pre-Anoxic & Swing tank; wastewater treatment unit; at updated plant - US |  | 0.00014 | (kg N eq/m3 wastewater treated
| Aeration Tanks; wastewater treatment unit - US | 0.00042 | 0.00055 | (kg N eq/m3 wastewater treated
| Waste Receiving and Holding; wastewater treatment unit; at updated plant - US |  | 0.00016 | (kg N eq/m3 wastewater treated
| Gravity Belt Thickener; wastewater treatment unit; at updated plant - US |  | 6.059e-05 | (kg N eq/m3 wastewater treated
| Sludge Thickener; wastewater treatment unit - US | 3.0418e-06 |  | (kg N eq/m3 wastewater treated
| Blend Tank; wastewater treatment unit; at updated plant - US |  | 1.6216e-05 | (kg N eq/m3 wastewater treated
| Anaerobic Digestion; wastewater treatment unit; at updated plant - US |  | -0.0002 | (kg N eq/m3 wastewater treated
| Aerobic Digester; wastewater treatment unit - US | 0.00042 |  | (kg N eq/m3 wastewater treated
| Belt filter press; wastewater treatment unit - US | 2.643e-05 | 5.0651e-05 | (kg N eq/m3 wastewater treated
| Biosolids composting; windrow composting; wastewater treatment unit; at updated plant - US |  | 0.00036 | (kg N eq/m3 wastewater treated
| Land application of compost; wastewater treatment unit; at updated plant - US |  | 0.00205 | (kg N eq/m3 wastewater treated
| Sludge Disposal; wastewater treatment unit - US | -7.822e-05 |  | (kg N eq/m3 wastewater treated
| Effluent release; wastewater treatment unit; at surface water; m3 wastewater - US | 0.0231 | 0.01161 | (kg N eq/m3 wastewater treated
| Control Building; at wastewater treatment plant - US | 3.3377e-05 | 3.6875e-05 | (kg N eq/m3 wastewater treated
| Total | 0.024416 | 0.01544
| Max | 0.024416 | 0.024416
Eutrophication Potential (Contribution %)
| Process | Legacy | Upgraded | Unit
| Wastewater collection; operation and infrastructure; m3 wastewater | 0.1538% | 0.2433% | (kg N eq/m3 wastewater treated
| Influent Pump Station; wastewater treatment unit; at updated plant - US |  | 1.619% | (kg N eq/m3 wastewater treated
| Screening and Grit Removal - US | 0.09953% |  | (kg N eq/m3 wastewater treated
| Clear Cove Primary Clarification; wastewater treatment unit; at updated plant - US |  | 1.295% | (kg N eq/m3 wastewater treated
| Primary Clarifier; wastewater treatment unit - US | 1.761% |  | (kg N eq/m3 wastewater treated
| ClearCove SCP; wastewater treatment unit; at updated plant - US |  | 0.05024% | (kg N eq/m3 wastewater treated
| Wet Well and Sump Station; wastewater treatment unit; at updated plant - US |  | 0.7125% | (kg N eq/m3 wastewater treated
| Pre-Anoxic & Swing tank; wastewater treatment unit; at updated plant - US |  | 0.9068% | (kg N eq/m3 wastewater treated
| Aeration Tanks; wastewater treatment unit - US | 1.72% | 3.562% | (kg N eq/m3 wastewater treated
| Waste Receiving and Holding; wastewater treatment unit; at updated plant - US |  | 1.036% | (kg N eq/m3 wastewater treated
| Gravity Belt Thickener; wastewater treatment unit; at updated plant - US |  | 0.3924% | (kg N eq/m3 wastewater treated
| Sludge Thickener; wastewater treatment unit - US | 0.01246% |  | (kg N eq/m3 wastewater treated
| Blend Tank; wastewater treatment unit; at updated plant - US |  | 0.105% | (kg N eq/m3 wastewater treated
| Anaerobic Digestion; wastewater treatment unit; at updated plant - US |  | -1.295% | (kg N eq/m3 wastewater treated
| Aerobic Digester; wastewater treatment unit - US | 1.72% |  | (kg N eq/m3 wastewater treated
| Belt filter press; wastewater treatment unit - US | 0.1082% | 0.3281% | (kg N eq/m3 wastewater treated
| Biosolids composting; windrow composting; wastewater treatment unit; at updated plant - US |  | 2.332% | (kg N eq/m3 wastewater treated
| Land application of compost; wastewater treatment unit; at updated plant - US |  | 13.28% | (kg N eq/m3 wastewater treated
| Sludge Disposal; wastewater treatment unit - US | -0.3204% |  | (kg N eq/m3 wastewater treated
| Effluent release; wastewater treatment unit; at surface water; m3 wastewater - US | 94.61% | 75.2% | (kg N eq/m3 wastewater treated
| Control Building; at wastewater treatment plant - US | 0.1367% | 0.2388% | (kg N eq/m3 wastewater treated
| Total | 100% | 100%
Eutrophication Potential (% of Maximum)
| Process | Legacy | Upgraded | Unit
| Wastewater collection; operation and infrastructure; m3 wastewater | 0.1538% | 0.1538% | (kg N eq/m3 wastewater treated
| Influent Pump Station; wastewater treatment unit; at updated plant - US |  | 1.024% | (kg N eq/m3 wastewater treated
| Screening and Grit Removal - US | 0.09953% |  | (kg N eq/m3 wastewater treated
| Clear Cove Primary Clarification; wastewater treatment unit; at updated plant - US |  | 0.8191% | (kg N eq/m3 wastewater treated
| Primary Clarifier; wastewater treatment unit - US | 1.761% |  | (kg N eq/m3 wastewater treated
| ClearCove SCP; wastewater treatment unit; at updated plant - US |  | 0.03177% | (kg N eq/m3 wastewater treated
| Wet Well and Sump Station; wastewater treatment unit; at updated plant - US |  | 0.4505% | (kg N eq/m3 wastewater treated
| Pre-Anoxic & Swing tank; wastewater treatment unit; at updated plant - US |  | 0.5734% | (kg N eq/m3 wastewater treated
| Aeration Tanks; wastewater treatment unit - US | 1.72% | 2.253% | (kg N eq/m3 wastewater treated
| Waste Receiving and Holding; wastewater treatment unit; at updated plant - US |  | 0.6553% | (kg N eq/m3 wastewater treated
| Gravity Belt Thickener; wastewater treatment unit; at updated plant - US |  | 0.2482% | (kg N eq/m3 wastewater treated
| Sludge Thickener; wastewater treatment unit - US | 0.01246% |  | (kg N eq/m3 wastewater treated
| Blend Tank; wastewater treatment unit; at updated plant - US |  | 0.06641% | (kg N eq/m3 wastewater treated
| Anaerobic Digestion; wastewater treatment unit; at updated plant - US |  | -0.8191% | (kg N eq/m3 wastewater treated
| Aerobic Digester; wastewater treatment unit - US | 1.72% |  | (kg N eq/m3 wastewater treated
| Belt filter press; wastewater treatment unit - US | 0.1082% | 0.2074% | (kg N eq/m3 wastewater treated
| Biosolids composting; windrow composting; wastewater treatment unit; at updated plant - US |  | 1.474% | (kg N eq/m3 wastewater treated
| Land application of compost; wastewater treatment unit; at updated plant - US |  | 8.396% | (kg N eq/m3 wastewater treated
| Sludge Disposal; wastewater treatment unit - US | -0.3204% |  | (kg N eq/m3 wastewater treated
| Effluent release; wastewater treatment unit; at surface water; m3 wastewater - US | 94.61% | 47.55% | (kg N eq/m3 wastewater treated
| Control Building; at wastewater treatment plant - US | 0.1367% | 0.151% | (kg N eq/m3 wastewater treated
Chart by life cycle stage
Category Names | Process | Legacy | Upgraded | Unit
Preliminary/Primary | Wastewater collection; operation and infrastructure; m3 wastewater | 3.756e-05 | 3.756e-05 | (kg N eq/m3 wastewater treated
Preliminary/Primary | Influent Pump Station; wastewater treatment unit; at updated plant - US |  | 0.00025 | (kg N eq/m3 wastewater treated
Preliminary/Primary | Screening and Grit Removal - US | 2.4302e-05 |  | (kg N eq/m3 wastewater treated
Preliminary/Primary | Clear Cove Primary Clarification; wastewater treatment unit; at updated plant - US |  | 0.0002 | (kg N eq/m3 wastewater treated
Preliminary/Primary | Primary Clarifier; wastewater treatment unit - US | 0.00043 |  | (kg N eq/m3 wastewater treated
Sludge Handling and Treatment | ClearCove SCP; wastewater treatment unit; at updated plant - US |  | 7.7567e-06 | (kg N eq/m3 wastewater treated
Preliminary/Primary | Wet Well and Sump Station; wastewater treatment unit; at updated plant - US |  | 0.00011 | (kg N eq/m3 wastewater treated
Biological Treatment | Pre-Anoxic & Swing tank; wastewater treatment unit; at updated plant - US |  | 0.00014 | (kg N eq/m3 wastewater treated
Biological Treatment | Aeration Tanks; wastewater treatment unit - US | 0.00042 | 0.00055 | (kg N eq/m3 wastewater treated
Sludge Handling and Treatment | Waste Receiving and Holding; wastewater treatment unit; at updated plant - US |  | 0.00016 | (kg N eq/m3 wastewater treated
Sludge Handling and Treatment | Gravity Belt Thickener; wastewater treatment unit; at updated plant - US |  | 6.059e-05 | (kg N eq/m3 wastewater treated
Sludge Handling and Treatment | Sludge Thickener; wastewater treatment unit - US | 3.0418e-06 |  | (kg N eq/m3 wastewater treated
Sludge Handling and Treatment | Blend Tank; wastewater treatment unit; at updated plant - US |  | 1.6216e-05 | (kg N eq/m3 wastewater treated
Sludge Handling and Treatment | Anaerobic Digestion; wastewater treatment unit; at updated plant - US |  | -0.0002 | (kg N eq/m3 wastewater treated
Sludge Handling and Treatment | Aerobic Digester; wastewater treatment unit - US | 0.00042 |  | (kg N eq/m3 wastewater treated
Sludge Handling and Treatment | Belt filter press; wastewater treatment unit - US | 2.643e-05 | 5.0651e-05 | (kg N eq/m3 wastewater treated
Sludge Handling and Treatment | Biosolids composting; windrow composting; wastewater treatment unit; at updated plant - US |  | 0.00036 | (kg N eq/m3 wastewater treated
Sludge Disposal | Land application of compost; wastewater treatment unit; at updated plant - US |  | 0.00205 | (kg N eq/m3 wastewater treated
Sludge Disposal | Sludge Disposal; wastewater treatment unit - US | -7.822e-05
Effluent Release | Effluent release; wastewater treatment unit; at surface water; m3 wastewater - US | 0.0231 | 0.01161 | (kg N eq/m3 wastewater treated
Facilities | Control Building; at wastewater treatment plant - US | 3.3377e-05 | 3.6875e-05 | (kg N eq/m3 wastewater treated
| Total | 0.024416 | 0.01544
Summary Stages for Charts | Process | Legacy | Upgraded
| Preliminary/Primary | 0.00049186 | 0.00059756
| Biological Treatment | 0.00042 | 0.00069
| Facilities | 3.3377e-05 | 3.6875e-05
| Sludge Handling and Treatment | 0.00044947 | 0.00045521
| Sludge Disposal | -7.822e-05 | 0.00205
| Effluent Release | 0.0231 | 0.01161
| Total | 0.024416 | 0.01544
Click to Return to Scenario Selector

## GWP
Global Warming Potential (GWP) - kg CO2 eq
LCIA Results File for Global Warming Potential units are in kg CO2 eq
Choose the Scenario to display results for:
Feedstock-AD Scenario Selection | Base
Landfill and Compost Emissions Scenario Selection | Base |  |  |  | Figure is presenting results for the Base Feedstock-AD scenario and the Base GHG emissions scenario
Amendment Scenario | Base_With Amendment
Legacy Landfill Selection | Bath Landfill
Composting Method Selection | Windrow
* The Base scenario includes base feedstock and base AD operational parameters
| Process | Legacy | Upgraded | Unit
| Wastewater collection; operation and infrastructure; m3 wastewater | 0.01351 | 0.01351 | (kg CO2 eq/m3 wastewater treated
| Influent Pump Station; wastewater treatment unit; at updated plant - US |  | 0.0505 | (kg CO2 eq/m3 wastewater treated
| Screening and Grit Removal - US | 0.00732 |  | (kg CO2 eq/m3 wastewater treated
| Clear Cove Primary Clarification; wastewater treatment unit; at updated plant - US |  | 0.05708 | (kg CO2 eq/m3 wastewater treated
| Primary Clarifier; wastewater treatment unit - US | 0.11263 |  | (kg CO2 eq/m3 wastewater treated
| ClearCove SCP; wastewater treatment unit; at updated plant - US |  | 0.00241 | (kg CO2 eq/m3 wastewater treated
| Wet Well and Sump Station; wastewater treatment unit; at updated plant - US |  | 0.03326 | (kg CO2 eq/m3 wastewater treated
| Pre-Anoxic & Swing tank; wastewater treatment unit; at updated plant - US |  | 0.2428 | (kg CO2 eq/m3 wastewater treated
| Aeration Tanks; wastewater treatment unit - US | 0.15987 | 0.16822 | (kg CO2 eq/m3 wastewater treated
| Waste Receiving and Holding; wastewater treatment unit; at updated plant - US |  | 0.10241 | (kg CO2 eq/m3 wastewater treated
| Gravity Belt Thickener; wastewater treatment unit; at updated plant - US |  | 0.01455 | (kg CO2 eq/m3 wastewater treated
| Sludge Thickener; wastewater treatment unit - US | 0.00094 |  | (kg CO2 eq/m3 wastewater treated
| Blend Tank; wastewater treatment unit; at updated plant - US |  | 0.00504 | (kg CO2 eq/m3 wastewater treated
| Anaerobic Digestion; wastewater treatment unit; at updated plant - US |  | -0.05664 | (kg CO2 eq/m3 wastewater treated
| Aerobic Digester; wastewater treatment unit - US | 0.22309 |  | (kg CO2 eq/m3 wastewater treated
| Belt filter press; wastewater treatment unit - US | 0.00744 | 0.01278 | (kg CO2 eq/m3 wastewater treated
| Biosolids composting; windrow composting; wastewater treatment unit; at updated plant - US |  | 0.73433 | (kg CO2 eq/m3 wastewater treated
| Land application of compost; wastewater treatment unit; at updated plant - US |  | -0.46951 | (kg CO2 eq/m3 wastewater treated
| Sludge Disposal; wastewater treatment unit - US | 0.12368 |  | (kg CO2 eq/m3 wastewater treated
| Effluent release; wastewater treatment unit; at surface water; m3 wastewater - US | 0.0741 | 0.05264 | (kg CO2 eq/m3 wastewater treated
| Control Building; at wastewater treatment plant - US | 0.05257 | 0.0083 | (kg CO2 eq/m3 wastewater treated
| Total | 0.77515 | 0.97168
| Max | 0.97168 | 0.97168
Global Warming Potential (Contribution %)
| Process | Legacy | Upgraded | Unit
| Wastewater collection; operation and infrastructure; m3 wastewater | 1.743% | 1.39% | (kg CO2 eq/m3 wastewater treated
| Influent Pump Station; wastewater treatment unit; at updated plant - US |  | 5.197% | (kg CO2 eq/m3 wastewater treated
| Screening and Grit Removal - US | 0.9443% |  | (kg CO2 eq/m3 wastewater treated
| Clear Cove Primary Clarification; wastewater treatment unit; at updated plant - US |  | 5.874% | (kg CO2 eq/m3 wastewater treated
| Primary Clarifier; wastewater treatment unit - US | 14.53% |  | (kg CO2 eq/m3 wastewater treated
| ClearCove SCP; wastewater treatment unit; at updated plant - US |  | 0.248% | (kg CO2 eq/m3 wastewater treated
| Wet Well and Sump Station; wastewater treatment unit; at updated plant - US |  | 3.423% | (kg CO2 eq/m3 wastewater treated
| Pre-Anoxic & Swing tank; wastewater treatment unit; at updated plant - US |  | 24.99% | (kg CO2 eq/m3 wastewater treated
| Aeration Tanks; wastewater treatment unit - US | 20.62% | 17.31% | (kg CO2 eq/m3 wastewater treated
| Waste Receiving and Holding; wastewater treatment unit; at updated plant - US |  | 10.54% | (kg CO2 eq/m3 wastewater treated
| Gravity Belt Thickener; wastewater treatment unit; at updated plant - US |  | 1.497% | (kg CO2 eq/m3 wastewater treated
| Sludge Thickener; wastewater treatment unit - US | 0.1213% |  | (kg CO2 eq/m3 wastewater treated
| Blend Tank; wastewater treatment unit; at updated plant - US |  | 0.5187% | (kg CO2 eq/m3 wastewater treated
| Anaerobic Digestion; wastewater treatment unit; at updated plant - US |  | -5.829% | (kg CO2 eq/m3 wastewater treated
| Aerobic Digester; wastewater treatment unit - US | 28.78% |  | (kg CO2 eq/m3 wastewater treated
| Belt filter press; wastewater treatment unit - US | 0.9598% | 1.315% | (kg CO2 eq/m3 wastewater treated
| Biosolids composting; windrow composting; wastewater treatment unit; at updated plant - US |  | 75.57% | (kg CO2 eq/m3 wastewater treated
| Land application of compost; wastewater treatment unit; at updated plant - US |  | -48.32% | (kg CO2 eq/m3 wastewater treated
| Sludge Disposal; wastewater treatment unit - US | 15.96% |  | (kg CO2 eq/m3 wastewater treated
| Effluent release; wastewater treatment unit; at surface water; m3 wastewater - US | 9.559% | 5.417% | (kg CO2 eq/m3 wastewater treated
| Control Building; at wastewater treatment plant - US | 6.782% | 0.8542% | (kg CO2 eq/m3 wastewater treated
| Total | 100% | 100%
Global Warming Potential (% of Maximum)
| Process | Legacy | Upgraded | Unit
| Wastewater collection; operation and infrastructure; m3 wastewater | 1.39% | 1.39% | (kg CO2 eq/m3 wastewater treated
| Influent Pump Station; wastewater treatment unit; at updated plant - US |  | 5.197% | (kg CO2 eq/m3 wastewater treated
| Screening and Grit Removal - US | 0.7533% |  | (kg CO2 eq/m3 wastewater treated
| Clear Cove Primary Clarification; wastewater treatment unit; at updated plant - US |  | 5.874% | (kg CO2 eq/m3 wastewater treated
| Primary Clarifier; wastewater treatment unit - US | 11.59% |  | (kg CO2 eq/m3 wastewater treated
| ClearCove SCP; wastewater treatment unit; at updated plant - US |  | 0.248% | (kg CO2 eq/m3 wastewater treated
| Wet Well and Sump Station; wastewater treatment unit; at updated plant - US |  | 3.423% | (kg CO2 eq/m3 wastewater treated
| Pre-Anoxic & Swing tank; wastewater treatment unit; at updated plant - US |  | 24.99% | (kg CO2 eq/m3 wastewater treated
| Aeration Tanks; wastewater treatment unit - US | 16.45% | 17.31% | (kg CO2 eq/m3 wastewater treated
| Waste Receiving and Holding; wastewater treatment unit; at updated plant - US |  | 10.54% | (kg CO2 eq/m3 wastewater treated
| Gravity Belt Thickener; wastewater treatment unit; at updated plant - US |  | 1.497% | (kg CO2 eq/m3 wastewater treated
| Sludge Thickener; wastewater treatment unit - US | 0.09674% |  | (kg CO2 eq/m3 wastewater treated
| Blend Tank; wastewater treatment unit; at updated plant - US |  | 0.5187% | (kg CO2 eq/m3 wastewater treated
| Anaerobic Digestion; wastewater treatment unit; at updated plant - US |  | -5.829% | (kg CO2 eq/m3 wastewater treated
| Aerobic Digester; wastewater treatment unit - US | 22.96% |  | (kg CO2 eq/m3 wastewater treated
| Belt filter press; wastewater treatment unit - US | 0.7657% | 1.315% | (kg CO2 eq/m3 wastewater treated
| Biosolids composting; windrow composting; wastewater treatment unit; at updated plant - US |  | 75.57% | (kg CO2 eq/m3 wastewater treated
| Land application of compost; wastewater treatment unit; at updated plant - US |  | -48.32% | (kg CO2 eq/m3 wastewater treated
| Sludge Disposal; wastewater treatment unit - US | 12.73% |  | (kg CO2 eq/m3 wastewater treated
| Effluent release; wastewater treatment unit; at surface water; m3 wastewater - US | 7.626% | 5.417% | (kg CO2 eq/m3 wastewater treated
| Control Building; at wastewater treatment plant - US | 5.41% | 0.8542% | (kg CO2 eq/m3 wastewater treated
Chart by life cycle stage
Category Names | Process | Legacy | Upgraded | Unit
Preliminary/Primary | Wastewater collection; operation and infrastructure; m3 wastewater | 0.01351 | 0.01351 | (kg CO2 eq/m3 wastewater treated
Preliminary/Primary | Influent Pump Station; wastewater treatment unit; at updated plant - US |  | 0.0505 | (kg CO2 eq/m3 wastewater treated
Preliminary/Primary | Screening and Grit Removal - US | 0.00732 |  | (kg CO2 eq/m3 wastewater treated
Preliminary/Primary | Clear Cove Primary Clarification; wastewater treatment unit; at updated plant - US |  | 0.05708 | (kg CO2 eq/m3 wastewater treated
Preliminary/Primary | Primary Clarifier; wastewater treatment unit - US | 0.11263 |  | (kg CO2 eq/m3 wastewater treated
Sludge Handling and Treatment | ClearCove SCP; wastewater treatment unit; at updated plant - US |  | 0.00241 | (kg CO2 eq/m3 wastewater treated
Preliminary/Primary | Wet Well and Sump Station; wastewater treatment unit; at updated plant - US |  | 0.03326 | (kg CO2 eq/m3 wastewater treated
Biological Treatment | Pre-Anoxic & Swing tank; wastewater treatment unit; at updated plant - US |  | 0.2428 | (kg CO2 eq/m3 wastewater treated
Biological Treatment | Aeration Tanks; wastewater treatment unit - US | 0.15987 | 0.16822 | (kg CO2 eq/m3 wastewater treated
Sludge Handling and Treatment | Waste Receiving and Holding; wastewater treatment unit; at updated plant - US |  | 0.10241 | (kg CO2 eq/m3 wastewater treated
Sludge Handling and Treatment | Gravity Belt Thickener; wastewater treatment unit; at updated plant - US |  | 0.01455 | (kg CO2 eq/m3 wastewater treated
Sludge Handling and Treatment | Sludge Thickener; wastewater treatment unit - US | 0.00094 |  | (kg CO2 eq/m3 wastewater treated
Sludge Handling and Treatment | Blend Tank; wastewater treatment unit; at updated plant - US |  | 0.00504 | (kg CO2 eq/m3 wastewater treated
Sludge Handling and Treatment | Anaerobic Digestion; wastewater treatment unit; at updated plant - US |  | -0.05664 | (kg CO2 eq/m3 wastewater treated
Sludge Handling and Treatment | Aerobic Digester; wastewater treatment unit - US | 0.22309 |  | (kg CO2 eq/m3 wastewater treated
Sludge Handling and Treatment | Belt filter press; wastewater treatment unit - US | 0.00744 | 0.01278 | (kg CO2 eq/m3 wastewater treated
Sludge Handling and Treatment | Biosolids composting; windrow composting; wastewater treatment unit; at updated plant - US |  | 0.73433 | (kg CO2 eq/m3 wastewater treated
Sludge Disposal | Land application of compost; wastewater treatment unit; at updated plant - US |  | -0.46951 | (kg CO2 eq/m3 wastewater treated
Sludge Disposal | Sludge Disposal; wastewater treatment unit - US | 0.12368
Effluent Release | Effluent release; wastewater treatment unit; at surface water; m3 wastewater - US | 0.0741 | 0.05264 | (kg CO2 eq/m3 wastewater treated
Facilities | Control Building; at wastewater treatment plant - US | 0.05257 | 0.0083 | (kg CO2 eq/m3 wastewater treated
| Total | 0.77515 | 0.97168
Summary Stages for Charts | Process | Legacy | Upgraded
| Preliminary/Primary | 0.13346 | 0.15435
| Biological Treatment | 0.15987 | 0.41102
| Facilities | 0.05257 | 0.0083
| Sludge Handling and Treatment | 0.23147 | 0.81488
| Sludge Disposal | 0.12368 | -0.46951
| Effluent Release | 0.0741 | 0.05264
| Total | 0.77515 | 0.97168

## CED
Cumulative Energy Demand (CED) - MJ
LCIA Results File for Cumulative Energy Demand units are in MJ
Choose the Scenario to display on GWP sheet
Feedstock-AD Scenario Displayed | Base
Emissions Scenario Displayed | Base
Amendment Scenario | Base_With Amendment
Legacy Landfill Selection | Bath Landfill
Composting Method Selection | Windrow
*Feedstock-AD scenario does not apply to legacy system
Figure is presenting results for the Base Feedstock-AD scenario and the Base GHG emissions scenario
| Process | Legacy | Upgraded | Unit
| Wastewater collection; operation and infrastructure; m3 wastewater | 0.25606 | 0.25606 | (MJ/m3 wastewater treated
| Influent Pump Station; wastewater treatment unit; at updated plant - US |  | 0.88297 | (MJ/m3 wastewater treated
| Screening and Grit Removal - US | 0.1525 |  | (MJ/m3 wastewater treated
| Clear Cove Primary Clarification; wastewater treatment unit; at updated plant - US |  | 1.1629 | (MJ/m3 wastewater treated
| Primary Clarifier; wastewater treatment unit - US | 1.7721 |  | (MJ/m3 wastewater treated
| ClearCove SCP; wastewater treatment unit; at updated plant - US |  | 0.05093 | (MJ/m3 wastewater treated
| Wet Well and Sump Station; wastewater treatment unit; at updated plant - US |  | 0.69645 | (MJ/m3 wastewater treated
| Pre-Anoxic & Swing tank; wastewater treatment unit; at updated plant - US |  | 0.88417 | (MJ/m3 wastewater treated
| Aeration Tanks; wastewater treatment unit - US | 2.7128 | 3.533 | (MJ/m3 wastewater treated
| Waste Receiving and Holding; wastewater treatment unit; at updated plant - US |  | 3.4983 | (MJ/m3 wastewater treated
| Gravity Belt Thickener; wastewater treatment unit; at updated plant - US |  | 0.33404 | (MJ/m3 wastewater treated
| Sludge Thickener; wastewater treatment unit - US | 0.01987 |  | (MJ/m3 wastewater treated
| Blend Tank; wastewater treatment unit; at updated plant - US |  | 0.10638 | (MJ/m3 wastewater treated
| Anaerobic Digestion; wastewater treatment unit; at updated plant - US |  | -1.9975 | (MJ/m3 wastewater treated
| Aerobic Digester; wastewater treatment unit - US | 2.719 |  | (MJ/m3 wastewater treated
| Belt filter press; wastewater treatment unit - US | 0.16199 | 0.28834 | (MJ/m3 wastewater treated
| Biosolids composting; windrow composting; wastewater treatment unit; at updated plant - US |  | 0.02065 | (MJ/m3 wastewater treated
| Land application of compost; wastewater treatment unit; at updated plant - US |  | -0.44338 | (MJ/m3 wastewater treated
| Sludge Disposal; wastewater treatment unit - US | 0.34827 |  | (MJ/m3 wastewater treated
| Effluent release; wastewater treatment unit; at surface water; m3 wastewater - US | 0.00347 | 0.13321 | (MJ/m3 wastewater treated
| Control Building; at wastewater treatment plant - US | 0.92825 | 0.14599 | (MJ/m3 wastewater treated
| Total | 9.0743 | 9.5525
| Max | 9.5525 | 9.5525
Cumulative Energy Demand (Contribution %)
| Process | Legacy | Upgraded | Unit
| Wastewater collection; operation and infrastructure; m3 wastewater | 2.822% | 2.681% | (MJ/m3 wastewater treated
| Influent Pump Station; wastewater treatment unit; at updated plant - US |  | 9.243% | (MJ/m3 wastewater treated
| Screening and Grit Removal - US | 1.681% |  | (MJ/m3 wastewater treated
| Clear Cove Primary Clarification; wastewater treatment unit; at updated plant - US |  | 12.17% | (MJ/m3 wastewater treated
| Primary Clarifier; wastewater treatment unit - US | 19.53% |  | (MJ/m3 wastewater treated
| ClearCove SCP; wastewater treatment unit; at updated plant - US |  | 0.5332% | (MJ/m3 wastewater treated
| Wet Well and Sump Station; wastewater treatment unit; at updated plant - US |  | 7.291% | (MJ/m3 wastewater treated
| Pre-Anoxic & Swing tank; wastewater treatment unit; at updated plant - US |  | 9.256% | (MJ/m3 wastewater treated
| Aeration Tanks; wastewater treatment unit - US | 29.9% | 36.99% | (MJ/m3 wastewater treated
| Waste Receiving and Holding; wastewater treatment unit; at updated plant - US |  | 36.62% | (MJ/m3 wastewater treated
| Gravity Belt Thickener; wastewater treatment unit; at updated plant - US |  | 3.497% | (MJ/m3 wastewater treated
| Sludge Thickener; wastewater treatment unit - US | 0.219% |  | (MJ/m3 wastewater treated
| Blend Tank; wastewater treatment unit; at updated plant - US |  | 1.114% | (MJ/m3 wastewater treated
| Anaerobic Digestion; wastewater treatment unit; at updated plant - US |  | -20.91% | (MJ/m3 wastewater treated
| Aerobic Digester; wastewater treatment unit - US | 29.96% |  | (MJ/m3 wastewater treated
| Belt filter press; wastewater treatment unit - US | 1.785% | 3.018% | (MJ/m3 wastewater treated
| Biosolids composting; windrow composting; wastewater treatment unit; at updated plant - US |  | 0.2162% | (MJ/m3 wastewater treated
| Land application of compost; wastewater treatment unit; at updated plant - US |  | -4.642% | (MJ/m3 wastewater treated
| Sludge Disposal; wastewater treatment unit - US | 3.838% |  | (MJ/m3 wastewater treated
| Effluent release; wastewater treatment unit; at surface water; m3 wastewater - US | 0.03824% | 1.395% | (MJ/m3 wastewater treated
| Control Building; at wastewater treatment plant - US | 10.23% | 1.528% | (MJ/m3 wastewater treated
| Total | 100% | 100%
Cumulative Energy Demand (% of Maximum)
| Process | Legacy | Upgraded | Unit
| Wastewater collection; operation and infrastructure; m3 wastewater | 2.681% | 2.681% | (MJ/m3 wastewater treated
| Influent Pump Station; wastewater treatment unit; at updated plant - US |  | 9.243% | (MJ/m3 wastewater treated
| Screening and Grit Removal - US | 1.596% |  | (MJ/m3 wastewater treated
| Clear Cove Primary Clarification; wastewater treatment unit; at updated plant - US |  | 12.17% | (MJ/m3 wastewater treated
| Primary Clarifier; wastewater treatment unit - US | 18.55% |  | (MJ/m3 wastewater treated
| ClearCove SCP; wastewater treatment unit; at updated plant - US |  | 0.5332% | (MJ/m3 wastewater treated
| Wet Well and Sump Station; wastewater treatment unit; at updated plant - US |  | 7.291% | (MJ/m3 wastewater treated
| Pre-Anoxic & Swing tank; wastewater treatment unit; at updated plant - US |  | 9.256% | (MJ/m3 wastewater treated
| Aeration Tanks; wastewater treatment unit - US | 28.4% | 36.99% | (MJ/m3 wastewater treated
| Waste Receiving and Holding; wastewater treatment unit; at updated plant - US |  | 36.62% | (MJ/m3 wastewater treated
| Gravity Belt Thickener; wastewater treatment unit; at updated plant - US |  | 3.497% | (MJ/m3 wastewater treated
| Sludge Thickener; wastewater treatment unit - US | 0.208% |  | (MJ/m3 wastewater treated
| Blend Tank; wastewater treatment unit; at updated plant - US |  | 1.114% | (MJ/m3 wastewater treated
| Anaerobic Digestion; wastewater treatment unit; at updated plant - US |  | -20.91% | (MJ/m3 wastewater treated
| Aerobic Digester; wastewater treatment unit - US | 28.46% |  | (MJ/m3 wastewater treated
| Belt filter press; wastewater treatment unit - US | 1.696% | 3.018% | (MJ/m3 wastewater treated
| Biosolids composting; windrow composting; wastewater treatment unit; at updated plant - US |  | 0.2162% | (MJ/m3 wastewater treated
| Land application of compost; wastewater treatment unit; at updated plant - US |  | -4.642% | (MJ/m3 wastewater treated
| Sludge Disposal; wastewater treatment unit - US | 3.646% |  | (MJ/m3 wastewater treated
| Effluent release; wastewater treatment unit; at surface water; m3 wastewater - US | 0.03633% | 1.395% | (MJ/m3 wastewater treated
| Control Building; at wastewater treatment plant - US | 9.717% | 1.528% | (MJ/m3 wastewater treated
Chart by life cycle stage
Category Names | Process | Legacy | Upgraded | Unit
Preliminary/Primary | Wastewater collection; operation and infrastructure; m3 wastewater | 0.25606 | 0.25606 | (MJ/m3 wastewater treated
Preliminary/Primary | Influent Pump Station; wastewater treatment unit; at updated plant - US |  | 0.88297 | (MJ/m3 wastewater treated
Preliminary/Primary | Screening and Grit Removal - US | 0.1525 |  | (MJ/m3 wastewater treated
Preliminary/Primary | Clear Cove Primary Clarification; wastewater treatment unit; at updated plant - US |  | 1.1629 | (MJ/m3 wastewater treated
Preliminary/Primary | Primary Clarifier; wastewater treatment unit - US | 1.7721 |  | (MJ/m3 wastewater treated
Sludge Handling and Treatment | ClearCove SCP; wastewater treatment unit; at updated plant - US |  | 0.05093 | (MJ/m3 wastewater treated
Preliminary/Primary | Wet Well and Sump Station; wastewater treatment unit; at updated plant - US |  | 0.69645 | (MJ/m3 wastewater treated
Biological Treatment | Pre-Anoxic & Swing tank; wastewater treatment unit; at updated plant - US |  | 0.88417 | (MJ/m3 wastewater treated
Biological Treatment | Aeration Tanks; wastewater treatment unit - US | 2.7128 | 3.533 | (MJ/m3 wastewater treated
Sludge Handling and Treatment | Waste Receiving and Holding; wastewater treatment unit; at updated plant - US |  | 3.4983 | (MJ/m3 wastewater treated
Sludge Handling and Treatment | Gravity Belt Thickener; wastewater treatment unit; at updated plant - US |  | 0.33404 | (MJ/m3 wastewater treated
Sludge Handling and Treatment | Sludge Thickener; wastewater treatment unit - US | 0.01987 |  | (MJ/m3 wastewater treated
Sludge Handling and Treatment | Blend Tank; wastewater treatment unit; at updated plant - US |  | 0.10638 | (MJ/m3 wastewater treated
Sludge Handling and Treatment | Anaerobic Digestion; wastewater treatment unit; at updated plant - US |  | -1.9975 | (MJ/m3 wastewater treated
Sludge Handling and Treatment | Aerobic Digester; wastewater treatment unit - US | 2.719 |  | (MJ/m3 wastewater treated
Sludge Handling and Treatment | Belt filter press; wastewater treatment unit - US | 0.16199 | 0.28834 | (MJ/m3 wastewater treated
Sludge Handling and Treatment | Biosolids composting; windrow composting; wastewater treatment unit; at updated plant - US |  | 0.02065 | (MJ/m3 wastewater treated
Sludge Disposal | Land application of compost; wastewater treatment unit; at updated plant - US |  | -0.44338 | (MJ/m3 wastewater treated
Sludge Disposal | Sludge Disposal; wastewater treatment unit - US | 0.34827
Effluent Release | Effluent release; wastewater treatment unit; at surface water; m3 wastewater - US | 0.00347 | 0.13321 | (MJ/m3 wastewater treated
Facilities | Control Building; at wastewater treatment plant - US | 0.92825 | 0.14599 | (MJ/m3 wastewater treated
| Total | 9.0743 | 9.5525
Summary Stages for Charts | Process | Legacy | Upgraded
| Preliminary/Primary | 2.1806 | 2.9984
| Biological Treatment | 2.7128 | 4.4172
| Facilities | 0.92825 | 0.14599
| Sludge Handling and Treatment | 2.9008 | 2.3011
| Sludge Disposal | 0.34827 | -0.44338
| Effluent Release | 0.00347 | 0.13321
| Total | 9.0743 | 9.5525
Click to Return to Scenario Selector

## AP
Acidification Potential (AP) - kg SO2 eq
LCIA Results File for Acidification Potential units are in kg SO2 eq
Choose the Scenario to display on GWP sheet
Feedstock-AD Scenario Displayed | Base
Emissions Scenario Displayed | Base
Amendment Scenario | Base_With Amendment
Legacy Landfill Selection | Bath Landfill
Composting Method Selection | Windrow
*Feedstock-AD scenario does not apply to legacy system
Figure is presenting results for the Base Feedstock-AD scenario and the Base GHG emissions scenario
| Process | Legacy | Upgraded | Unit
| Wastewater collection; operation and infrastructure; m3 wastewater | 0.00123 | 0.00123 | (kg SO2 eq/m3 wastewater treated
| Influent Pump Station; wastewater treatment unit; at updated plant - US |  | 0.00207 | (kg SO2 eq/m3 wastewater treated
| Screening and Grit Removal - US | 0.00072 |  | (kg SO2 eq/m3 wastewater treated
| Clear Cove Primary Clarification; wastewater treatment unit; at updated plant - US |  | 0.00498 | (kg SO2 eq/m3 wastewater treated
| Primary Clarifier; wastewater treatment unit - US | 0.00466 |  | (kg SO2 eq/m3 wastewater treated
| ClearCove SCP; wastewater treatment unit; at updated plant - US |  | 0.00026 | (kg SO2 eq/m3 wastewater treated
| Wet Well and Sump Station; wastewater treatment unit; at updated plant - US |  | 0.00345 | (kg SO2 eq/m3 wastewater treated
| Pre-Anoxic & Swing tank; wastewater treatment unit; at updated plant - US |  | 0.00433 | (kg SO2 eq/m3 wastewater treated
| Aeration Tanks; wastewater treatment unit - US | 0.01312 | 0.01722 | (kg SO2 eq/m3 wastewater treated
| Waste Receiving and Holding; wastewater treatment unit; at updated plant - US |  | 0.00238 | (kg SO2 eq/m3 wastewater treated
| Gravity Belt Thickener; wastewater treatment unit; at updated plant - US |  | 0.0007 | (kg SO2 eq/m3 wastewater treated
| Sludge Thickener; wastewater treatment unit - US | 8.2877e-05 |  | (kg SO2 eq/m3 wastewater treated
| Blend Tank; wastewater treatment unit; at updated plant - US |  | 0.00052 | (kg SO2 eq/m3 wastewater treated
| Anaerobic Digestion; wastewater treatment unit; at updated plant - US |  | -0.00645 | (kg SO2 eq/m3 wastewater treated
| Aerobic Digester; wastewater treatment unit - US | 0.01343 |  | (kg SO2 eq/m3 wastewater treated
| Belt filter press; wastewater treatment unit - US | 0.00064 | 0.00077 | (kg SO2 eq/m3 wastewater treated
| Biosolids composting; windrow composting; wastewater treatment unit; at updated plant - US |  | 0.00568 | (kg SO2 eq/m3 wastewater treated
| Land application of compost; wastewater treatment unit; at updated plant - US |  | 0.00267 | (kg SO2 eq/m3 wastewater treated
| Sludge Disposal; wastewater treatment unit - US | -0.00322 |  | (kg SO2 eq/m3 wastewater treated
| Effluent release; wastewater treatment unit; at surface water; m3 wastewater - US | 3.9819e-06 | 0.00035 | (kg SO2 eq/m3 wastewater treated
| Control Building; at wastewater treatment plant - US | 0.00013 | 4.0355e-05 | (kg SO2 eq/m3 wastewater treated
| Total | 0.030797 | 0.0402
| Max | 0.0402 | 0.0402
Acidification Potential (Contribution %)
| Process | Legacy | Upgraded | Unit
| Wastewater collection; operation and infrastructure; m3 wastewater | 3.994% | 3.06% | (kg SO2 eq/m3 wastewater treated
| Influent Pump Station; wastewater treatment unit; at updated plant - US |  | 5.149% | (kg SO2 eq/m3 wastewater treated
| Screening and Grit Removal - US | 2.338% |  | (kg SO2 eq/m3 wastewater treated
| Clear Cove Primary Clarification; wastewater treatment unit; at updated plant - US |  | 12.39% | (kg SO2 eq/m3 wastewater treated
| Primary Clarifier; wastewater treatment unit - US | 15.13% |  | (kg SO2 eq/m3 wastewater treated
| ClearCove SCP; wastewater treatment unit; at updated plant - US |  | 0.6468% | (kg SO2 eq/m3 wastewater treated
| Wet Well and Sump Station; wastewater treatment unit; at updated plant - US |  | 8.582% | (kg SO2 eq/m3 wastewater treated
| Pre-Anoxic & Swing tank; wastewater treatment unit; at updated plant - US |  | 10.77% | (kg SO2 eq/m3 wastewater treated
| Aeration Tanks; wastewater treatment unit - US | 42.6% | 42.84% | (kg SO2 eq/m3 wastewater treated
| Waste Receiving and Holding; wastewater treatment unit; at updated plant - US |  | 5.92% | (kg SO2 eq/m3 wastewater treated
| Gravity Belt Thickener; wastewater treatment unit; at updated plant - US |  | 1.741% | (kg SO2 eq/m3 wastewater treated
| Sludge Thickener; wastewater treatment unit - US | 0.2691% |  | (kg SO2 eq/m3 wastewater treated
| Blend Tank; wastewater treatment unit; at updated plant - US |  | 1.294% | (kg SO2 eq/m3 wastewater treated
| Anaerobic Digestion; wastewater treatment unit; at updated plant - US |  | -16.04% | (kg SO2 eq/m3 wastewater treated
| Aerobic Digester; wastewater treatment unit - US | 43.61% |  | (kg SO2 eq/m3 wastewater treated
| Belt filter press; wastewater treatment unit - US | 2.078% | 1.915% | (kg SO2 eq/m3 wastewater treated
| Biosolids composting; windrow composting; wastewater treatment unit; at updated plant - US |  | 14.13% | (kg SO2 eq/m3 wastewater treated
| Land application of compost; wastewater treatment unit; at updated plant - US |  | 6.642% | (kg SO2 eq/m3 wastewater treated
| Sludge Disposal; wastewater treatment unit - US | -10.46% |  | (kg SO2 eq/m3 wastewater treated
| Effluent release; wastewater treatment unit; at surface water; m3 wastewater - US | 0.01293% | 0.8706% | (kg SO2 eq/m3 wastewater treated
| Control Building; at wastewater treatment plant - US | 0.4221% | 0.1004% | (kg SO2 eq/m3 wastewater treated
| Total | 100% | 100%
Acidification Potential (% of Maximum)
| Process | Legacy | Upgraded | Unit
| Wastewater collection; operation and infrastructure; m3 wastewater | 3.06% | 3.06% | (kg SO2 eq/m3 wastewater treated
| Influent Pump Station; wastewater treatment unit; at updated plant - US |  | 5.149% | (kg SO2 eq/m3 wastewater treated
| Screening and Grit Removal - US | 1.791% |  | (kg SO2 eq/m3 wastewater treated
| Clear Cove Primary Clarification; wastewater treatment unit; at updated plant - US |  | 12.39% | (kg SO2 eq/m3 wastewater treated
| Primary Clarifier; wastewater treatment unit - US | 11.59% |  | (kg SO2 eq/m3 wastewater treated
| ClearCove SCP; wastewater treatment unit; at updated plant - US |  | 0.6468% | (kg SO2 eq/m3 wastewater treated
| Wet Well and Sump Station; wastewater treatment unit; at updated plant - US |  | 8.582% | (kg SO2 eq/m3 wastewater treated
| Pre-Anoxic & Swing tank; wastewater treatment unit; at updated plant - US |  | 10.77% | (kg SO2 eq/m3 wastewater treated
| Aeration Tanks; wastewater treatment unit - US | 32.64% | 42.84% | (kg SO2 eq/m3 wastewater treated
| Waste Receiving and Holding; wastewater treatment unit; at updated plant - US |  | 5.92% | (kg SO2 eq/m3 wastewater treated
| Gravity Belt Thickener; wastewater treatment unit; at updated plant - US |  | 1.741% | (kg SO2 eq/m3 wastewater treated
| Sludge Thickener; wastewater treatment unit - US | 0.2062% |  | (kg SO2 eq/m3 wastewater treated
| Blend Tank; wastewater treatment unit; at updated plant - US |  | 1.294% | (kg SO2 eq/m3 wastewater treated
| Anaerobic Digestion; wastewater treatment unit; at updated plant - US |  | -16.04% | (kg SO2 eq/m3 wastewater treated
| Aerobic Digester; wastewater treatment unit - US | 33.41% |  | (kg SO2 eq/m3 wastewater treated
| Belt filter press; wastewater treatment unit - US | 1.592% | 1.915% | (kg SO2 eq/m3 wastewater treated
| Biosolids composting; windrow composting; wastewater treatment unit; at updated plant - US |  | 14.13% | (kg SO2 eq/m3 wastewater treated
| Land application of compost; wastewater treatment unit; at updated plant - US |  | 6.642% | (kg SO2 eq/m3 wastewater treated
| Sludge Disposal; wastewater treatment unit - US | -8.01% |  | (kg SO2 eq/m3 wastewater treated
| Effluent release; wastewater treatment unit; at surface water; m3 wastewater - US | 0.009905% | 0.8706% | (kg SO2 eq/m3 wastewater treated
| Control Building; at wastewater treatment plant - US | 0.3234% | 0.1004% | (kg SO2 eq/m3 wastewater treated
Chart by life cycle stage
Category Names | Process | Legacy | Upgraded | Unit
Preliminary/Primary | Wastewater collection; operation and infrastructure; m3 wastewater | 0.00123 | 0.00123 | (kg SO2 eq/m3 wastewater treated
Preliminary/Primary | Influent Pump Station; wastewater treatment unit; at updated plant - US |  | 0.00207 | (kg SO2 eq/m3 wastewater treated
Preliminary/Primary | Screening and Grit Removal - US | 0.00072 |  | (kg SO2 eq/m3 wastewater treated
Preliminary/Primary | Clear Cove Primary Clarification; wastewater treatment unit; at updated plant - US |  | 0.00498 | (kg SO2 eq/m3 wastewater treated
Preliminary/Primary | Primary Clarifier; wastewater treatment unit - US | 0.00466 |  | (kg SO2 eq/m3 wastewater treated
Sludge Handling and Treatment | ClearCove SCP; wastewater treatment unit; at updated plant - US |  | 0.00026 | (kg SO2 eq/m3 wastewater treated
Preliminary/Primary | Wet Well and Sump Station; wastewater treatment unit; at updated plant - US |  | 0.00345 | (kg SO2 eq/m3 wastewater treated
Biological Treatment | Pre-Anoxic & Swing tank; wastewater treatment unit; at updated plant - US |  | 0.00433 | (kg SO2 eq/m3 wastewater treated
Biological Treatment | Aeration Tanks; wastewater treatment unit - US | 0.01312 | 0.01722 | (kg SO2 eq/m3 wastewater treated
Sludge Handling and Treatment | Waste Receiving and Holding; wastewater treatment unit; at updated plant - US |  | 0.00238 | (kg SO2 eq/m3 wastewater treated
Sludge Handling and Treatment | Gravity Belt Thickener; wastewater treatment unit; at updated plant - US |  | 0.0007 | (kg SO2 eq/m3 wastewater treated
Sludge Handling and Treatment | Sludge Thickener; wastewater treatment unit - US | 8.2877e-05 |  | (kg SO2 eq/m3 wastewater treated
Sludge Handling and Treatment | Blend Tank; wastewater treatment unit; at updated plant - US |  | 0.00052 | (kg SO2 eq/m3 wastewater treated
Sludge Handling and Treatment | Anaerobic Digestion; wastewater treatment unit; at updated plant - US |  | -0.00645 | (kg SO2 eq/m3 wastewater treated
Sludge Handling and Treatment | Aerobic Digester; wastewater treatment unit - US | 0.01343 |  | (kg SO2 eq/m3 wastewater treated
Sludge Handling and Treatment | Belt filter press; wastewater treatment unit - US | 0.00064 | 0.00077 | (kg SO2 eq/m3 wastewater treated
Sludge Handling and Treatment | Biosolids composting; windrow composting; wastewater treatment unit; at updated plant - US |  | 0.00568 | (kg SO2 eq/m3 wastewater treated
Sludge Disposal | Land application of compost; wastewater treatment unit; at updated plant - US |  | 0.00267 | (kg SO2 eq/m3 wastewater treated
Sludge Disposal | Sludge Disposal; wastewater treatment unit - US | -0.00322
Effluent Release | Effluent release; wastewater treatment unit; at surface water; m3 wastewater - US | 3.9819e-06 | 0.00035 | (kg SO2 eq/m3 wastewater treated
Facilities | Control Building; at wastewater treatment plant - US | 0.00013 | 4.0355e-05 | (kg SO2 eq/m3 wastewater treated
| Total | 0.030797 | 0.0402
Summary Stages for Charts | Process | Legacy | Upgraded
| Preliminary/Primary | 0.00661 | 0.01173
| Biological Treatment | 0.01312 | 0.02155
| Facilities | 0.00013 | 4.0355e-05
| Sludge Handling and Treatment | 0.014153 | 0.00386
| Sludge Disposal | -0.00322 | 0.00267
| Effluent Release | 3.9819e-06 | 0.00035
| Total | 0.030797 | 0.0402
Click to Return to Scenario Selector

## PMFP
Particulate Matter Formation Potential (PMFP) - kg PM2.5 eq
LCIA Results File for Particulate Matter Formation Potential units are in kg PM2.5 eq
Choose the Scenario to display on GWP sheet
Feedstock-AD Scenario Displayed | Base
Emissions Scenario Displayed | Base
Amendment Scenario | Base_With Amendment
Legacy Landfill Selection | Bath Landfill
Composting Method Selection | Windrow
*Feedstock-AD scenario does not apply to legacy system
Figure is presenting results for the Base Feedstock-AD scenario and the Base GHG emissions scenario
| Process | Legacy | Upgraded | Unit
| Wastewater collection; operation and infrastructure; m3 wastewater | 0.00017 | 0.00017 | (kg PM2.5 eq/m3 wastewater treated
| Influent Pump Station; wastewater treatment unit; at updated plant - US |  | 0.00027 | (kg PM2.5 eq/m3 wastewater treated
| Screening and Grit Removal - US | 9.7983e-05 |  | (kg PM2.5 eq/m3 wastewater treated
| Clear Cove Primary Clarification; wastewater treatment unit; at updated plant - US |  | 0.00068 | (kg PM2.5 eq/m3 wastewater treated
| Primary Clarifier; wastewater treatment unit - US | 0.00055 |  | (kg PM2.5 eq/m3 wastewater treated
| ClearCove SCP; wastewater treatment unit; at updated plant - US |  | 3.4562e-05 | (kg PM2.5 eq/m3 wastewater treated
| Wet Well and Sump Station; wastewater treatment unit; at updated plant - US |  | 0.00047 | (kg PM2.5 eq/m3 wastewater treated
| Pre-Anoxic & Swing tank; wastewater treatment unit; at updated plant - US |  | 0.00059 | (kg PM2.5 eq/m3 wastewater treated
| Aeration Tanks; wastewater treatment unit - US | 0.00178 | 0.00233 | (kg PM2.5 eq/m3 wastewater treated
| Waste Receiving and Holding; wastewater treatment unit; at updated plant - US |  | 0.0003 | (kg PM2.5 eq/m3 wastewater treated
| Gravity Belt Thickener; wastewater treatment unit; at updated plant - US |  | 9.5154e-05 | (kg PM2.5 eq/m3 wastewater treated
| Sludge Thickener; wastewater treatment unit - US | 1.1243e-05 |  | (kg PM2.5 eq/m3 wastewater treated
| Blend Tank; wastewater treatment unit; at updated plant - US |  | 6.9942e-05 | (kg PM2.5 eq/m3 wastewater treated
| Anaerobic Digestion; wastewater treatment unit; at updated plant - US |  | -0.00087 | (kg PM2.5 eq/m3 wastewater treated
| Aerobic Digester; wastewater treatment unit - US | 0.00182 |  | (kg PM2.5 eq/m3 wastewater treated
| Belt filter press; wastewater treatment unit - US | 8.6108e-05 | 0.0001 | (kg PM2.5 eq/m3 wastewater treated
| Biosolids composting; windrow composting; wastewater treatment unit; at updated plant - US |  | 0.0002 | (kg PM2.5 eq/m3 wastewater treated
| Land application of compost; wastewater treatment unit; at updated plant - US |  | 4.3226e-05 | (kg PM2.5 eq/m3 wastewater treated
| Sludge Disposal; wastewater treatment unit - US | -0.00044 |  | (kg PM2.5 eq/m3 wastewater treated
| Effluent release; wastewater treatment unit; at surface water; m3 wastewater - US | 6.2748e-07 | 4.9974e-05 | (kg PM2.5 eq/m3 wastewater treated
| Control Building; at wastewater treatment plant - US | 1.5462e-05 | 8.8213e-06 | (kg PM2.5 eq/m3 wastewater treated
| Total | 0.0040914 | 0.0045417
| Max | 0.0045417 | 0.0045417
Particulate Matter Formation Potential (Contribution %)
| Process | Legacy | Upgraded | Unit
| Wastewater collection; operation and infrastructure; m3 wastewater | 4.155% | 3.743% | (kg PM2.5 eq/m3 wastewater treated
| Influent Pump Station; wastewater treatment unit; at updated plant - US |  | 5.945% | (kg PM2.5 eq/m3 wastewater treated
| Screening and Grit Removal - US | 2.395% |  | (kg PM2.5 eq/m3 wastewater treated
| Clear Cove Primary Clarification; wastewater treatment unit; at updated plant - US |  | 14.97% | (kg PM2.5 eq/m3 wastewater treated
| Primary Clarifier; wastewater treatment unit - US | 13.44% |  | (kg PM2.5 eq/m3 wastewater treated
| ClearCove SCP; wastewater treatment unit; at updated plant - US |  | 0.761% | (kg PM2.5 eq/m3 wastewater treated
| Wet Well and Sump Station; wastewater treatment unit; at updated plant - US |  | 10.35% | (kg PM2.5 eq/m3 wastewater treated
| Pre-Anoxic & Swing tank; wastewater treatment unit; at updated plant - US |  | 12.99% | (kg PM2.5 eq/m3 wastewater treated
| Aeration Tanks; wastewater treatment unit - US | 43.51% | 51.3% | (kg PM2.5 eq/m3 wastewater treated
| Waste Receiving and Holding; wastewater treatment unit; at updated plant - US |  | 6.605% | (kg PM2.5 eq/m3 wastewater treated
| Gravity Belt Thickener; wastewater treatment unit; at updated plant - US |  | 2.095% | (kg PM2.5 eq/m3 wastewater treated
| Sludge Thickener; wastewater treatment unit - US | 0.2748% |  | (kg PM2.5 eq/m3 wastewater treated
| Blend Tank; wastewater treatment unit; at updated plant - US |  | 1.54% | (kg PM2.5 eq/m3 wastewater treated
| Anaerobic Digestion; wastewater treatment unit; at updated plant - US |  | -19.16% | (kg PM2.5 eq/m3 wastewater treated
| Aerobic Digester; wastewater treatment unit - US | 44.48% |  | (kg PM2.5 eq/m3 wastewater treated
| Belt filter press; wastewater treatment unit - US | 2.105% | 2.202% | (kg PM2.5 eq/m3 wastewater treated
| Biosolids composting; windrow composting; wastewater treatment unit; at updated plant - US |  | 4.404% | (kg PM2.5 eq/m3 wastewater treated
| Land application of compost; wastewater treatment unit; at updated plant - US |  | 0.9518% | (kg PM2.5 eq/m3 wastewater treated
| Sludge Disposal; wastewater treatment unit - US | -10.75% |  | (kg PM2.5 eq/m3 wastewater treated
| Effluent release; wastewater treatment unit; at surface water; m3 wastewater - US | 0.01534% | 1.1% | (kg PM2.5 eq/m3 wastewater treated
| Control Building; at wastewater treatment plant - US | 0.3779% | 0.1942% | (kg PM2.5 eq/m3 wastewater treated
| Total | 100% | 100%
Particulate Matter Formation Potential (% of Maximum)
| Process | Legacy | Upgraded | Unit
| Wastewater collection; operation and infrastructure; m3 wastewater | 3.743% | 3.743% | (kg PM2.5 eq/m3 wastewater treated
| Influent Pump Station; wastewater treatment unit; at updated plant - US |  | 5.945% | (kg PM2.5 eq/m3 wastewater treated
| Screening and Grit Removal - US | 2.157% |  | (kg PM2.5 eq/m3 wastewater treated
| Clear Cove Primary Clarification; wastewater treatment unit; at updated plant - US |  | 14.97% | (kg PM2.5 eq/m3 wastewater treated
| Primary Clarifier; wastewater treatment unit - US | 12.11% |  | (kg PM2.5 eq/m3 wastewater treated
| ClearCove SCP; wastewater treatment unit; at updated plant - US |  | 0.761% | (kg PM2.5 eq/m3 wastewater treated
| Wet Well and Sump Station; wastewater treatment unit; at updated plant - US |  | 10.35% | (kg PM2.5 eq/m3 wastewater treated
| Pre-Anoxic & Swing tank; wastewater treatment unit; at updated plant - US |  | 12.99% | (kg PM2.5 eq/m3 wastewater treated
| Aeration Tanks; wastewater treatment unit - US | 39.19% | 51.3% | (kg PM2.5 eq/m3 wastewater treated
| Waste Receiving and Holding; wastewater treatment unit; at updated plant - US |  | 6.605% | (kg PM2.5 eq/m3 wastewater treated
| Gravity Belt Thickener; wastewater treatment unit; at updated plant - US |  | 2.095% | (kg PM2.5 eq/m3 wastewater treated
| Sludge Thickener; wastewater treatment unit - US | 0.2475% |  | (kg PM2.5 eq/m3 wastewater treated
| Blend Tank; wastewater treatment unit; at updated plant - US |  | 1.54% | (kg PM2.5 eq/m3 wastewater treated
| Anaerobic Digestion; wastewater treatment unit; at updated plant - US |  | -19.16% | (kg PM2.5 eq/m3 wastewater treated
| Aerobic Digester; wastewater treatment unit - US | 40.07% |  | (kg PM2.5 eq/m3 wastewater treated
| Belt filter press; wastewater treatment unit - US | 1.896% | 2.202% | (kg PM2.5 eq/m3 wastewater treated
| Biosolids composting; windrow composting; wastewater treatment unit; at updated plant - US |  | 4.404% | (kg PM2.5 eq/m3 wastewater treated
| Land application of compost; wastewater treatment unit; at updated plant - US |  | 0.9518% | (kg PM2.5 eq/m3 wastewater treated
| Sludge Disposal; wastewater treatment unit - US | -9.688% |  | (kg PM2.5 eq/m3 wastewater treated
| Effluent release; wastewater treatment unit; at surface water; m3 wastewater - US | 0.01382% | 1.1% | (kg PM2.5 eq/m3 wastewater treated
| Control Building; at wastewater treatment plant - US | 0.3404% | 0.1942% | (kg PM2.5 eq/m3 wastewater treated
Chart by life cycle stage
Category Names | Process | Legacy | Upgraded | Unit
Preliminary/Primary | Wastewater collection; operation and infrastructure; m3 wastewater | 0.00017 | 0.00017 | (kg PM2.5 eq/m3 wastewater treated
Preliminary/Primary | Influent Pump Station; wastewater treatment unit; at updated plant - US |  | 0.00027 | (kg PM2.5 eq/m3 wastewater treated
Preliminary/Primary | Screening and Grit Removal - US | 9.7983e-05 |  | (kg PM2.5 eq/m3 wastewater treated
Preliminary/Primary | Clear Cove Primary Clarification; wastewater treatment unit; at updated plant - US |  | 0.00068 | (kg PM2.5 eq/m3 wastewater treated
Preliminary/Primary | Primary Clarifier; wastewater treatment unit - US | 0.00055 |  | (kg PM2.5 eq/m3 wastewater treated
Sludge Handling and Treatment | ClearCove SCP; wastewater treatment unit; at updated plant - US |  | 3.4562e-05 | (kg PM2.5 eq/m3 wastewater treated
Preliminary/Primary | Wet Well and Sump Station; wastewater treatment unit; at updated plant - US |  | 0.00047 | (kg PM2.5 eq/m3 wastewater treated
Biological Treatment | Pre-Anoxic & Swing tank; wastewater treatment unit; at updated plant - US |  | 0.00059 | (kg PM2.5 eq/m3 wastewater treated
Biological Treatment | Aeration Tanks; wastewater treatment unit - US | 0.00178 | 0.00233 | (kg PM2.5 eq/m3 wastewater treated
Sludge Handling and Treatment | Waste Receiving and Holding; wastewater treatment unit; at updated plant - US |  | 0.0003 | (kg PM2.5 eq/m3 wastewater treated
Sludge Handling and Treatment | Gravity Belt Thickener; wastewater treatment unit; at updated plant - US |  | 9.5154e-05 | (kg PM2.5 eq/m3 wastewater treated
Sludge Handling and Treatment | Sludge Thickener; wastewater treatment unit - US | 1.1243e-05 |  | (kg PM2.5 eq/m3 wastewater treated
Sludge Handling and Treatment | Blend Tank; wastewater treatment unit; at updated plant - US |  | 6.9942e-05 | (kg PM2.5 eq/m3 wastewater treated
Sludge Handling and Treatment | Anaerobic Digestion; wastewater treatment unit; at updated plant - US |  | -0.00087 | (kg PM2.5 eq/m3 wastewater treated
Sludge Handling and Treatment | Aerobic Digester; wastewater treatment unit - US | 0.00182 |  | (kg PM2.5 eq/m3 wastewater treated
Sludge Handling and Treatment | Belt filter press; wastewater treatment unit - US | 8.6108e-05 | 0.0001 | (kg PM2.5 eq/m3 wastewater treated
Sludge Handling and Treatment | Biosolids composting; windrow composting; wastewater treatment unit; at updated plant - US |  | 0.0002 | (kg PM2.5 eq/m3 wastewater treated
Sludge Disposal | Land application of compost; wastewater treatment unit; at updated plant - US |  | 4.3226e-05 | (kg PM2.5 eq/m3 wastewater treated
Sludge Disposal | Sludge Disposal; wastewater treatment unit - US | -0.00044
Effluent Release | Effluent release; wastewater treatment unit; at surface water; m3 wastewater - US | 6.2748e-07 | 4.9974e-05 | (kg PM2.5 eq/m3 wastewater treated
Facilities | Control Building; at wastewater treatment plant - US | 1.5462e-05 | 8.8213e-06 | (kg PM2.5 eq/m3 wastewater treated
| Total | 0.0040914 | 0.0045417
Summary Stages for Charts | Process | Legacy | Upgraded
| Preliminary/Primary | 0.00081798 | 0.00159
| Biological Treatment | 0.00178 | 0.00292
| Facilities | 1.5462e-05 | 8.8213e-06
| Sludge Handling and Treatment | 0.0019174 | -7.0342e-05
| Sludge Disposal | -0.00044 | 4.3226e-05
| Effluent Release | 6.2748e-07 | 4.9974e-05
| Total | 0.0040914 | 0.0045417
Click to Return to Scenario Selector

## SFP
Smog Formation Potential (SFP) - kg O3 eq
LCIA Results File for Smog Formation Potential units are in kg O3 eq
Choose the Scenario to display on GWP sheet
Feedstock-AD Scenario Displayed | Base
Emissions Scenario Displayed | Base
Amendment Scenario | Base_With Amendment
Legacy Landfill Selection | Bath Landfill
Composting Method Selection | Windrow
*Feedstock-AD scenario does not apply to legacy system |  |  |  |  | Figure is presenting results for the Base Feedstock-AD scenario and the Base GHG emissions scenario
| Process | Legacy | Upgraded | Unit
| Wastewater collection; operation and infrastructure; m3 wastewater | 0.01192 | 0.01192 | (kg O3 eq/m3 wastewater treated
| Influent Pump Station; wastewater treatment unit; at updated plant - US |  | 0.0194 | (kg O3 eq/m3 wastewater treated
| Screening and Grit Removal - US | 0.00695 |  | (kg O3 eq/m3 wastewater treated
| Clear Cove Primary Clarification; wastewater treatment unit; at updated plant - US |  | 0.04807 | (kg O3 eq/m3 wastewater treated
| Primary Clarifier; wastewater treatment unit - US | 0.03647 |  | (kg O3 eq/m3 wastewater treated
| ClearCove SCP; wastewater treatment unit; at updated plant - US |  | 0.00246 | (kg O3 eq/m3 wastewater treated
| Wet Well and Sump Station; wastewater treatment unit; at updated plant - US |  | 0.03313 | (kg O3 eq/m3 wastewater treated
| Pre-Anoxic & Swing tank; wastewater treatment unit; at updated plant - US |  | 0.04178 | (kg O3 eq/m3 wastewater treated
| Aeration Tanks; wastewater treatment unit - US | 0.12629 | 0.16577 | (kg O3 eq/m3 wastewater treated
| Waste Receiving and Holding; wastewater treatment unit; at updated plant - US |  | 0.02795 | (kg O3 eq/m3 wastewater treated
| Gravity Belt Thickener; wastewater treatment unit; at updated plant - US |  | 0.00665 | (kg O3 eq/m3 wastewater treated
| Sludge Thickener; wastewater treatment unit - US | 0.0008 |  | (kg O3 eq/m3 wastewater treated
| Blend Tank; wastewater treatment unit; at updated plant - US |  | 0.00497 | (kg O3 eq/m3 wastewater treated
| Anaerobic Digestion; wastewater treatment unit; at updated plant - US |  | -0.06194 | (kg O3 eq/m3 wastewater treated
| Aerobic Digester; wastewater treatment unit - US | 0.12926 |  | (kg O3 eq/m3 wastewater treated
| Belt filter press; wastewater treatment unit - US | 0.0061 | 0.00735 | (kg O3 eq/m3 wastewater treated
| Biosolids composting; windrow composting; wastewater treatment unit; at updated plant - US |  | 0.00111 | (kg O3 eq/m3 wastewater treated
| Land application of compost; wastewater treatment unit; at updated plant - US |  | -0.00278 | (kg O3 eq/m3 wastewater treated
| Sludge Disposal; wastewater treatment unit - US | -0.03014 |  | (kg O3 eq/m3 wastewater treated
| Effluent release; wastewater treatment unit; at surface water; m3 wastewater - US | 4.0287e-05 | 0.00339 | (kg O3 eq/m3 wastewater treated
| Control Building; at wastewater treatment plant - US | 0.00137 | 0.00054 | (kg O3 eq/m3 wastewater treated
| Total | 0.28906 | 0.30977
| Max | 0.30977 | 0.30977
Smog Formation Potential (Contribution %)
| Process | Legacy | Upgraded | Unit
| Wastewater collection; operation and infrastructure; m3 wastewater | 4.124% | 3.848% | (kg O3 eq/m3 wastewater treated
| Influent Pump Station; wastewater treatment unit; at updated plant - US |  | 6.263% | (kg O3 eq/m3 wastewater treated
| Screening and Grit Removal - US | 2.404% |  | (kg O3 eq/m3 wastewater treated
| Clear Cove Primary Clarification; wastewater treatment unit; at updated plant - US |  | 15.52% | (kg O3 eq/m3 wastewater treated
| Primary Clarifier; wastewater treatment unit - US | 12.62% |  | (kg O3 eq/m3 wastewater treated
| ClearCove SCP; wastewater treatment unit; at updated plant - US |  | 0.7941% | (kg O3 eq/m3 wastewater treated
| Wet Well and Sump Station; wastewater treatment unit; at updated plant - US |  | 10.7% | (kg O3 eq/m3 wastewater treated
| Pre-Anoxic & Swing tank; wastewater treatment unit; at updated plant - US |  | 13.49% | (kg O3 eq/m3 wastewater treated
| Aeration Tanks; wastewater treatment unit - US | 43.69% | 53.51% | (kg O3 eq/m3 wastewater treated
| Waste Receiving and Holding; wastewater treatment unit; at updated plant - US |  | 9.023% | (kg O3 eq/m3 wastewater treated
| Gravity Belt Thickener; wastewater treatment unit; at updated plant - US |  | 2.147% | (kg O3 eq/m3 wastewater treated
| Sludge Thickener; wastewater treatment unit - US | 0.2768% |  | (kg O3 eq/m3 wastewater treated
| Blend Tank; wastewater treatment unit; at updated plant - US |  | 1.604% | (kg O3 eq/m3 wastewater treated
| Anaerobic Digestion; wastewater treatment unit; at updated plant - US |  | -20% | (kg O3 eq/m3 wastewater treated
| Aerobic Digester; wastewater treatment unit - US | 44.72% |  | (kg O3 eq/m3 wastewater treated
| Belt filter press; wastewater treatment unit - US | 2.11% | 2.373% | (kg O3 eq/m3 wastewater treated
| Biosolids composting; windrow composting; wastewater treatment unit; at updated plant - US |  | 0.3583% | (kg O3 eq/m3 wastewater treated
| Land application of compost; wastewater treatment unit; at updated plant - US |  | -0.8974% | (kg O3 eq/m3 wastewater treated
| Sludge Disposal; wastewater treatment unit - US | -10.43% |  | (kg O3 eq/m3 wastewater treated
| Effluent release; wastewater treatment unit; at surface water; m3 wastewater - US | 0.01394% | 1.094% | (kg O3 eq/m3 wastewater treated
| Control Building; at wastewater treatment plant - US | 0.4739% | 0.1743% | (kg O3 eq/m3 wastewater treated
| Total | 100% | 100%
Smog Formation Potential (% of Maximum)
| Process | Legacy | Upgraded | Unit
| Wastewater collection; operation and infrastructure; m3 wastewater | 3.848% | 3.848% | (kg O3 eq/m3 wastewater treated
| Influent Pump Station; wastewater treatment unit; at updated plant - US |  | 6.263% | (kg O3 eq/m3 wastewater treated
| Screening and Grit Removal - US | 2.244% |  | (kg O3 eq/m3 wastewater treated
| Clear Cove Primary Clarification; wastewater treatment unit; at updated plant - US |  | 15.52% | (kg O3 eq/m3 wastewater treated
| Primary Clarifier; wastewater treatment unit - US | 11.77% |  | (kg O3 eq/m3 wastewater treated
| ClearCove SCP; wastewater treatment unit; at updated plant - US |  | 0.7941% | (kg O3 eq/m3 wastewater treated
| Wet Well and Sump Station; wastewater treatment unit; at updated plant - US |  | 10.7% | (kg O3 eq/m3 wastewater treated
| Pre-Anoxic & Swing tank; wastewater treatment unit; at updated plant - US |  | 13.49% | (kg O3 eq/m3 wastewater treated
| Aeration Tanks; wastewater treatment unit - US | 40.77% | 53.51% | (kg O3 eq/m3 wastewater treated
| Waste Receiving and Holding; wastewater treatment unit; at updated plant - US |  | 9.023% | (kg O3 eq/m3 wastewater treated
| Gravity Belt Thickener; wastewater treatment unit; at updated plant - US |  | 2.147% | (kg O3 eq/m3 wastewater treated
| Sludge Thickener; wastewater treatment unit - US | 0.2583% |  | (kg O3 eq/m3 wastewater treated
| Blend Tank; wastewater treatment unit; at updated plant - US |  | 1.604% | (kg O3 eq/m3 wastewater treated
| Anaerobic Digestion; wastewater treatment unit; at updated plant - US |  | -20% | (kg O3 eq/m3 wastewater treated
| Aerobic Digester; wastewater treatment unit - US | 41.73% |  | (kg O3 eq/m3 wastewater treated
| Belt filter press; wastewater treatment unit - US | 1.969% | 2.373% | (kg O3 eq/m3 wastewater treated
| Biosolids composting; windrow composting; wastewater treatment unit; at updated plant - US |  | 0.3583% | (kg O3 eq/m3 wastewater treated
| Land application of compost; wastewater treatment unit; at updated plant - US |  | -0.8974% | (kg O3 eq/m3 wastewater treated
| Sludge Disposal; wastewater treatment unit - US | -9.73% |  | (kg O3 eq/m3 wastewater treated
| Effluent release; wastewater treatment unit; at surface water; m3 wastewater - US | 0.01301% | 1.094% | (kg O3 eq/m3 wastewater treated
| Control Building; at wastewater treatment plant - US | 0.4423% | 0.1743% | (kg O3 eq/m3 wastewater treated
Chart by life cycle stage
Category Names | Process | Legacy | Upgraded | Unit
Preliminary/Primary | Wastewater collection; operation and infrastructure; m3 wastewater | 0.01192 | 0.01192 | (kg O3 eq/m3 wastewater treated
Preliminary/Primary | Influent Pump Station; wastewater treatment unit; at updated plant - US |  | 0.0194 | (kg O3 eq/m3 wastewater treated
Preliminary/Primary | Screening and Grit Removal - US | 0.00695 |  | (kg O3 eq/m3 wastewater treated
Preliminary/Primary | Clear Cove Primary Clarification; wastewater treatment unit; at updated plant - US |  | 0.04807 | (kg O3 eq/m3 wastewater treated
Preliminary/Primary | Primary Clarifier; wastewater treatment unit - US | 0.03647 |  | (kg O3 eq/m3 wastewater treated
Sludge Handling and Treatment | ClearCove SCP; wastewater treatment unit; at updated plant - US |  | 0.00246 | (kg O3 eq/m3 wastewater treated
Preliminary/Primary | Wet Well and Sump Station; wastewater treatment unit; at updated plant - US |  | 0.03313 | (kg O3 eq/m3 wastewater treated
Biological Treatment | Pre-Anoxic & Swing tank; wastewater treatment unit; at updated plant - US |  | 0.04178 | (kg O3 eq/m3 wastewater treated
Biological Treatment | Aeration Tanks; wastewater treatment unit - US | 0.12629 | 0.16577 | (kg O3 eq/m3 wastewater treated
Sludge Handling and Treatment | Waste Receiving and Holding; wastewater treatment unit; at updated plant - US |  | 0.02795 | (kg O3 eq/m3 wastewater treated
Sludge Handling and Treatment | Gravity Belt Thickener; wastewater treatment unit; at updated plant - US |  | 0.00665 | (kg O3 eq/m3 wastewater treated
Sludge Handling and Treatment | Sludge Thickener; wastewater treatment unit - US | 0.0008 |  | (kg O3 eq/m3 wastewater treated
Sludge Handling and Treatment | Blend Tank; wastewater treatment unit; at updated plant - US |  | 0.00497 | (kg O3 eq/m3 wastewater treated
Sludge Handling and Treatment | Anaerobic Digestion; wastewater treatment unit; at updated plant - US |  | -0.06194 | (kg O3 eq/m3 wastewater treated
Sludge Handling and Treatment | Aerobic Digester; wastewater treatment unit - US | 0.12926 |  | (kg O3 eq/m3 wastewater treated
Sludge Handling and Treatment | Belt filter press; wastewater treatment unit - US | 0.0061 | 0.00735 | (kg O3 eq/m3 wastewater treated
Sludge Handling and Treatment | Biosolids composting; windrow composting; wastewater treatment unit; at updated plant - US |  | 0.00111 | (kg O3 eq/m3 wastewater treated
Sludge Disposal | Land application of compost; wastewater treatment unit; at updated plant - US |  | -0.00278 | (kg O3 eq/m3 wastewater treated
Sludge Disposal | Sludge Disposal; wastewater treatment unit - US | -0.03014
Effluent Release | Effluent release; wastewater treatment unit; at surface water; m3 wastewater - US | 4.0287e-05 | 0.00339 | (kg O3 eq/m3 wastewater treated
Facilities | Control Building; at wastewater treatment plant - US | 0.00137 | 0.00054 | (kg O3 eq/m3 wastewater treated
| Total | 0.28906 | 0.30977
Summary Stages for Charts | Process | Legacy | Upgraded
| Preliminary/Primary | 0.05534 | 0.11252
| Biological Treatment | 0.12629 | 0.20755
| Facilities | 0.00137 | 0.00054
| Sludge Handling and Treatment | 0.13616 | -0.01145
| Sludge Disposal | -0.03014 | -0.00278
| Effluent Release | 4.0287e-05 | 0.00339
| Total | 0.28906 | 0.30977
Click to Return to Scenario Selector

## WU
Water Use (WU) - m3 H2O
LCIA Results File for Water Use units are in m3 H2O
Choose the Scenario to display on GWP sheet
Feedstock-AD Scenario Displayed | Base
Emissions Scenario Displayed | Base
Amendment Scenario | Base_With Amendment
Legacy Landfill Selection | Bath Landfill
Composting Method Selection | Windrow
*Feedstock-AD scenario does not apply to legacy system |  |  |  |  | Figure is presenting results for the Base Feedstock-AD scenario and the Base GHG emissions scenario
| Process | Legacy | Upgraded | Unit
| Wastewater collection; operation and infrastructure; m3 wastewater | 5.0609e-06 | 5.0609e-06 | (m3 H2O/m3 wastewater treated
| Influent Pump Station; wastewater treatment unit; at updated plant - US |  | 0.00018 | (m3 H2O/m3 wastewater treated
| Screening and Grit Removal - US | 9.9885e-06 |  | (m3 H2O/m3 wastewater treated
| Clear Cove Primary Clarification; wastewater treatment unit; at updated plant - US |  | 0.00018 | (m3 H2O/m3 wastewater treated
| Primary Clarifier; wastewater treatment unit - US | 0.00076 |  | (m3 H2O/m3 wastewater treated
| ClearCove SCP; wastewater treatment unit; at updated plant - US |  | 7.6697e-07 | (m3 H2O/m3 wastewater treated
| Wet Well and Sump Station; wastewater treatment unit; at updated plant - US |  | 1.7507e-05 | (m3 H2O/m3 wastewater treated
| Pre-Anoxic & Swing tank; wastewater treatment unit; at updated plant - US |  | 4.3192e-05 | (m3 H2O/m3 wastewater treated
| Aeration Tanks; wastewater treatment unit - US | 0.00015 | 0.00016 | (m3 H2O/m3 wastewater treated
| Waste Receiving and Holding; wastewater treatment unit; at updated plant - US |  | 0.00023 | (m3 H2O/m3 wastewater treated
| Gravity Belt Thickener; wastewater treatment unit; at updated plant - US |  | 3.0408e-05 | (m3 H2O/m3 wastewater treated
| Sludge Thickener; wastewater treatment unit - US | 5.7154e-06 |  | (m3 H2O/m3 wastewater treated
| Blend Tank; wastewater treatment unit; at updated plant - US |  | 7.018e-06 | (m3 H2O/m3 wastewater treated
| Anaerobic Digestion; wastewater treatment unit; at updated plant - US |  | 1.2104e-05 | (m3 H2O/m3 wastewater treated
| Aerobic Digester; wastewater treatment unit - US | 0.0001 |  | (m3 H2O/m3 wastewater treated
| Belt filter press; wastewater treatment unit - US | 7.8035e-05 | 2.1941e-05 | (m3 H2O/m3 wastewater treated
| Biosolids composting; windrow composting; wastewater treatment unit; at updated plant - US |  | 1.0695e-06 | (m3 H2O/m3 wastewater treated
| Land application of compost; wastewater treatment unit; at updated plant - US |  | -0.00115 | (m3 H2O/m3 wastewater treated
| Sludge Disposal; wastewater treatment unit - US | 1.5656e-05 |  | (m3 H2O/m3 wastewater treated
| Effluent release; wastewater treatment unit; at surface water; m3 wastewater - US | 2.1445e-06 | 6.8836e-05 | (m3 H2O/m3 wastewater treated
| Control Building; at wastewater treatment plant - US | 0.00012 | 0.00015 | (m3 H2O/m3 wastewater treated
| Total | 0.0012466 | -4.2096e-05
| Max | 0.0012466 | 0.0012466
Water Use (Contribution %)
| Process | Legacy | Upgraded | Unit
| Wastewater collection; operation and infrastructure; m3 wastewater | 0.406% | -12.02% | (m3 H2O/m3 wastewater treated
| Influent Pump Station; wastewater treatment unit; at updated plant - US |  | -427.6% | (m3 H2O/m3 wastewater treated
| Screening and Grit Removal - US | 0.8013% |  | (m3 H2O/m3 wastewater treated
| Clear Cove Primary Clarification; wastewater treatment unit; at updated plant - US |  | -427.6% | (m3 H2O/m3 wastewater treated
| Primary Clarifier; wastewater treatment unit - US | 60.97% |  | (m3 H2O/m3 wastewater treated
| ClearCove SCP; wastewater treatment unit; at updated plant - US |  | -1.822% | (m3 H2O/m3 wastewater treated
| Wet Well and Sump Station; wastewater treatment unit; at updated plant - US |  | -41.59% | (m3 H2O/m3 wastewater treated
| Pre-Anoxic & Swing tank; wastewater treatment unit; at updated plant - US |  | -102.6% | (m3 H2O/m3 wastewater treated
| Aeration Tanks; wastewater treatment unit - US | 12.03% | -380.1% | (m3 H2O/m3 wastewater treated
| Waste Receiving and Holding; wastewater treatment unit; at updated plant - US |  | -546.4% | (m3 H2O/m3 wastewater treated
| Gravity Belt Thickener; wastewater treatment unit; at updated plant - US |  | -72.24% | (m3 H2O/m3 wastewater treated
| Sludge Thickener; wastewater treatment unit - US | 0.4585% |  | (m3 H2O/m3 wastewater treated
| Blend Tank; wastewater treatment unit; at updated plant - US |  | -16.67% | (m3 H2O/m3 wastewater treated
| Anaerobic Digestion; wastewater treatment unit; at updated plant - US |  | -28.75% | (m3 H2O/m3 wastewater treated
| Aerobic Digester; wastewater treatment unit - US | 8.022% |  | (m3 H2O/m3 wastewater treated
| Belt filter press; wastewater treatment unit - US | 6.26% | -52.12% | (m3 H2O/m3 wastewater treated
| Biosolids composting; windrow composting; wastewater treatment unit; at updated plant - US |  | -2.541% | (m3 H2O/m3 wastewater treated
| Land application of compost; wastewater treatment unit; at updated plant - US |  | 2732% | (m3 H2O/m3 wastewater treated
| Sludge Disposal; wastewater treatment unit - US | 1.256% |  | (m3 H2O/m3 wastewater treated
| Effluent release; wastewater treatment unit; at surface water; m3 wastewater - US | 0.172% | -163.5% | (m3 H2O/m3 wastewater treated
| Control Building; at wastewater treatment plant - US | 9.626% | -356.3% | (m3 H2O/m3 wastewater treated
| Total | 100% | 100%
Water Use (% of Maximum)
| Process | Legacy | Upgraded | Unit
| Wastewater collection; operation and infrastructure; m3 wastewater | 0.406% | 0.406% | (m3 H2O/m3 wastewater treated
| Influent Pump Station; wastewater treatment unit; at updated plant - US |  | 14.44% | (m3 H2O/m3 wastewater treated
| Screening and Grit Removal - US | 0.8013% |  | (m3 H2O/m3 wastewater treated
| Clear Cove Primary Clarification; wastewater treatment unit; at updated plant - US |  | 14.44% | (m3 H2O/m3 wastewater treated
| Primary Clarifier; wastewater treatment unit - US | 60.97% |  | (m3 H2O/m3 wastewater treated
| ClearCove SCP; wastewater treatment unit; at updated plant - US |  | 0.06152% | (m3 H2O/m3 wastewater treated
| Wet Well and Sump Station; wastewater treatment unit; at updated plant - US |  | 1.404% | (m3 H2O/m3 wastewater treated
| Pre-Anoxic & Swing tank; wastewater treatment unit; at updated plant - US |  | 3.465% | (m3 H2O/m3 wastewater treated
| Aeration Tanks; wastewater treatment unit - US | 12.03% | 12.83% | (m3 H2O/m3 wastewater treated
| Waste Receiving and Holding; wastewater treatment unit; at updated plant - US |  | 18.45% | (m3 H2O/m3 wastewater treated
| Gravity Belt Thickener; wastewater treatment unit; at updated plant - US |  | 2.439% | (m3 H2O/m3 wastewater treated
| Sludge Thickener; wastewater treatment unit - US | 0.4585% |  | (m3 H2O/m3 wastewater treated
| Blend Tank; wastewater treatment unit; at updated plant - US |  | 0.563% | (m3 H2O/m3 wastewater treated
| Anaerobic Digestion; wastewater treatment unit; at updated plant - US |  | 0.971% | (m3 H2O/m3 wastewater treated
| Aerobic Digester; wastewater treatment unit - US | 8.022% |  | (m3 H2O/m3 wastewater treated
| Belt filter press; wastewater treatment unit - US | 6.26% | 1.76% | (m3 H2O/m3 wastewater treated
| Biosolids composting; windrow composting; wastewater treatment unit; at updated plant - US |  | 0.08579% | (m3 H2O/m3 wastewater treated
| Land application of compost; wastewater treatment unit; at updated plant - US |  | -92.25% | (m3 H2O/m3 wastewater treated
| Sludge Disposal; wastewater treatment unit - US | 1.256% |  | (m3 H2O/m3 wastewater treated
| Effluent release; wastewater treatment unit; at surface water; m3 wastewater - US | 0.172% | 5.522% | (m3 H2O/m3 wastewater treated
| Control Building; at wastewater treatment plant - US | 9.626% | 12.03% | (m3 H2O/m3 wastewater treated
Chart by life cycle stage
Category Names | Process | Legacy | Upgraded | Unit
Preliminary/Primary | Wastewater collection; operation and infrastructure; m3 wastewater | 5.0609e-06 | 5.0609e-06 | (m3 H2O/m3 wastewater treated
Preliminary/Primary | Influent Pump Station; wastewater treatment unit; at updated plant - US |  | 0.00018 | (m3 H2O/m3 wastewater treated
Preliminary/Primary | Screening and Grit Removal - US | 9.9885e-06 |  | (m3 H2O/m3 wastewater treated
Preliminary/Primary | Clear Cove Primary Clarification; wastewater treatment unit; at updated plant - US |  | 0.00018 | (m3 H2O/m3 wastewater treated
Preliminary/Primary | Primary Clarifier; wastewater treatment unit - US | 0.00076 |  | (m3 H2O/m3 wastewater treated
Sludge Handling and Treatment | ClearCove SCP; wastewater treatment unit; at updated plant - US |  | 7.6697e-07 | (m3 H2O/m3 wastewater treated
Preliminary/Primary | Wet Well and Sump Station; wastewater treatment unit; at updated plant - US |  | 1.7507e-05 | (m3 H2O/m3 wastewater treated
Biological Treatment | Pre-Anoxic & Swing tank; wastewater treatment unit; at updated plant - US |  | 4.3192e-05 | (m3 H2O/m3 wastewater treated
Biological Treatment | Aeration Tanks; wastewater treatment unit - US | 0.00015 | 0.00016 | (m3 H2O/m3 wastewater treated
Sludge Handling and Treatment | Waste Receiving and Holding; wastewater treatment unit; at updated plant - US |  | 0.00023 | (m3 H2O/m3 wastewater treated
Sludge Handling and Treatment | Gravity Belt Thickener; wastewater treatment unit; at updated plant - US |  | 3.0408e-05 | (m3 H2O/m3 wastewater treated
Sludge Handling and Treatment | Sludge Thickener; wastewater treatment unit - US | 5.7154e-06 |  | (m3 H2O/m3 wastewater treated
Sludge Handling and Treatment | Blend Tank; wastewater treatment unit; at updated plant - US |  | 7.018e-06 | (m3 H2O/m3 wastewater treated
Sludge Handling and Treatment | Anaerobic Digestion; wastewater treatment unit; at updated plant - US |  | 1.2104e-05 | (m3 H2O/m3 wastewater treated
Sludge Handling and Treatment | Aerobic Digester; wastewater treatment unit - US | 0.0001 |  | (m3 H2O/m3 wastewater treated
Sludge Handling and Treatment | Belt filter press; wastewater treatment unit - US | 7.8035e-05 | 2.1941e-05 | (m3 H2O/m3 wastewater treated
Sludge Handling and Treatment | Biosolids composting; windrow composting; wastewater treatment unit; at updated plant - US |  | 1.0695e-06 | (m3 H2O/m3 wastewater treated
Sludge Disposal | Land application of compost; wastewater treatment unit; at updated plant - US |  | -0.00115 | (m3 H2O/m3 wastewater treated
Sludge Disposal | Sludge Disposal; wastewater treatment unit - US | 1.5656e-05
Effluent Release | Effluent release; wastewater treatment unit; at surface water; m3 wastewater - US | 2.1445e-06 | 6.8836e-05 | (m3 H2O/m3 wastewater treated
Facilities | Control Building; at wastewater treatment plant - US | 0.00012 | 0.00015 | (m3 H2O/m3 wastewater treated
| Total | 0.0012466 | -4.2096e-05
Summary Stages for Charts | Process | Legacy | Upgraded
| Preliminary/Primary | 0.00077505 | 0.00038257
| Biological Treatment | 0.00015 | 0.00020319
| Facilities | 0.00012 | 0.00015
| Sludge Handling and Treatment | 0.00018375 | 0.00030331
| Sludge Disposal | 1.5656e-05 | -0.00115
| Effluent Release | 2.1445e-06 | 6.8836e-05
| Total | 0.0012466 | -4.2096e-05
Click to Return to Scenario Selector

## FDP
Fossil Depletion Potential (FDP) - kg oil eq
LCIA Results File for Fossil Depletion Potential units are in kg oil eq
Choose the Scenario to display on GWP sheet
Feedstock-AD Scenario Displayed | Base
Emissions Scenario Displayed | Base
Amendment Scenario | Base_With Amendment
Legacy Landfill Selection | Bath Landfill
Composting Method Selection | Windrow
*Feedstock-AD scenario does not apply to legacy system |  |  |  |  | Figure is presenting results for the Base Feedstock-AD scenario and the Base GHG emissions scenario
| Process | Legacy | Upgraded | Unit
| Wastewater collection; operation and infrastructure; m3 wastewater | 0.0045 | 0.0045 | (kg oil eq/m3 wastewater treated
| Influent Pump Station; wastewater treatment unit; at updated plant - US |  | 0.01509 | (kg oil eq/m3 wastewater treated
| Screening and Grit Removal - US | 0.00275 |  | (kg oil eq/m3 wastewater treated
| Clear Cove Primary Clarification; wastewater treatment unit; at updated plant - US |  | 0.02105 | (kg oil eq/m3 wastewater treated
| Primary Clarifier; wastewater treatment unit - US | 0.02963 |  | (kg oil eq/m3 wastewater treated
| ClearCove SCP; wastewater treatment unit; at updated plant - US |  | 0.00091 | (kg oil eq/m3 wastewater treated
| Wet Well and Sump Station; wastewater treatment unit; at updated plant - US |  | 0.01249 | (kg oil eq/m3 wastewater treated
| Pre-Anoxic & Swing tank; wastewater treatment unit; at updated plant - US |  | 0.01592 | (kg oil eq/m3 wastewater treated
| Aeration Tanks; wastewater treatment unit - US | 0.04886 | 0.06359 | (kg oil eq/m3 wastewater treated
| Waste Receiving and Holding; wastewater treatment unit; at updated plant - US |  | 0.07917 | (kg oil eq/m3 wastewater treated
| Gravity Belt Thickener; wastewater treatment unit; at updated plant - US |  | 0.00692 | (kg oil eq/m3 wastewater treated
| Sludge Thickener; wastewater treatment unit - US | 0.00037 |  | (kg oil eq/m3 wastewater treated
| Blend Tank; wastewater treatment unit; at updated plant - US |  | 0.00192 | (kg oil eq/m3 wastewater treated
| Anaerobic Digestion; wastewater treatment unit; at updated plant - US |  | -0.04003 | (kg oil eq/m3 wastewater treated
| Aerobic Digester; wastewater treatment unit - US | 0.04892 |  | (kg oil eq/m3 wastewater treated
| Belt filter press; wastewater treatment unit - US | 0.00308 | 0.00581 | (kg oil eq/m3 wastewater treated
| Biosolids composting; windrow composting; wastewater treatment unit; at updated plant - US |  | 0.00044 | (kg oil eq/m3 wastewater treated
| Land application of compost; wastewater treatment unit; at updated plant - US |  | -0.00617 | (kg oil eq/m3 wastewater treated
| Sludge Disposal; wastewater treatment unit - US | 0.01191 |  | (kg oil eq/m3 wastewater treated
| Effluent release; wastewater treatment unit; at surface water; m3 wastewater - US | 6.4186e-05 | 0.00236 | (kg oil eq/m3 wastewater treated
| Control Building; at wastewater treatment plant - US | 0.02143 | 0.0028 | (kg oil eq/m3 wastewater treated
| Total | 0.17151 | 0.18677
| Max | 0.18677 | 0.18677
Fossil Depletion Potential (Contribution %)
| Process | Legacy | Upgraded | Unit
| Wastewater collection; operation and infrastructure; m3 wastewater | 2.624% | 2.409% | (kg oil eq/m3 wastewater treated
| Influent Pump Station; wastewater treatment unit; at updated plant - US |  | 8.079% | (kg oil eq/m3 wastewater treated
| Screening and Grit Removal - US | 1.603% |  | (kg oil eq/m3 wastewater treated
| Clear Cove Primary Clarification; wastewater treatment unit; at updated plant - US |  | 11.27% | (kg oil eq/m3 wastewater treated
| Primary Clarifier; wastewater treatment unit - US | 17.28% |  | (kg oil eq/m3 wastewater treated
| ClearCove SCP; wastewater treatment unit; at updated plant - US |  | 0.4872% | (kg oil eq/m3 wastewater treated
| Wet Well and Sump Station; wastewater treatment unit; at updated plant - US |  | 6.687% | (kg oil eq/m3 wastewater treated
| Pre-Anoxic & Swing tank; wastewater treatment unit; at updated plant - US |  | 8.524% | (kg oil eq/m3 wastewater treated
| Aeration Tanks; wastewater treatment unit - US | 28.49% | 34.05% | (kg oil eq/m3 wastewater treated
| Waste Receiving and Holding; wastewater treatment unit; at updated plant - US |  | 42.39% | (kg oil eq/m3 wastewater treated
| Gravity Belt Thickener; wastewater treatment unit; at updated plant - US |  | 3.705% | (kg oil eq/m3 wastewater treated
| Sludge Thickener; wastewater treatment unit - US | 0.2157% |  | (kg oil eq/m3 wastewater treated
| Blend Tank; wastewater treatment unit; at updated plant - US |  | 1.028% | (kg oil eq/m3 wastewater treated
| Anaerobic Digestion; wastewater treatment unit; at updated plant - US |  | -21.43% | (kg oil eq/m3 wastewater treated
| Aerobic Digester; wastewater treatment unit - US | 28.52% |  | (kg oil eq/m3 wastewater treated
| Belt filter press; wastewater treatment unit - US | 1.796% | 3.111% | (kg oil eq/m3 wastewater treated
| Biosolids composting; windrow composting; wastewater treatment unit; at updated plant - US |  | 0.2356% | (kg oil eq/m3 wastewater treated
| Land application of compost; wastewater treatment unit; at updated plant - US |  | -3.304% | (kg oil eq/m3 wastewater treated
| Sludge Disposal; wastewater treatment unit - US | 6.944% |  | (kg oil eq/m3 wastewater treated
| Effluent release; wastewater treatment unit; at surface water; m3 wastewater - US | 0.03742% | 1.264% | (kg oil eq/m3 wastewater treated
| Control Building; at wastewater treatment plant - US | 12.49% | 1.499% | (kg oil eq/m3 wastewater treated
| Total | 100% | 100%
Fossil Depletion Potential (% of Maximum)
| Process | Legacy | Upgraded | Unit
| Wastewater collection; operation and infrastructure; m3 wastewater | 2.409% | 2.409% | (kg oil eq/m3 wastewater treated
| Influent Pump Station; wastewater treatment unit; at updated plant - US |  | 8.079% | (kg oil eq/m3 wastewater treated
| Screening and Grit Removal - US | 1.472% |  | (kg oil eq/m3 wastewater treated
| Clear Cove Primary Clarification; wastewater treatment unit; at updated plant - US |  | 11.27% | (kg oil eq/m3 wastewater treated
| Primary Clarifier; wastewater treatment unit - US | 15.86% |  | (kg oil eq/m3 wastewater treated
| ClearCove SCP; wastewater treatment unit; at updated plant - US |  | 0.4872% | (kg oil eq/m3 wastewater treated
| Wet Well and Sump Station; wastewater treatment unit; at updated plant - US |  | 6.687% | (kg oil eq/m3 wastewater treated
| Pre-Anoxic & Swing tank; wastewater treatment unit; at updated plant - US |  | 8.524% | (kg oil eq/m3 wastewater treated
| Aeration Tanks; wastewater treatment unit - US | 26.16% | 34.05% | (kg oil eq/m3 wastewater treated
| Waste Receiving and Holding; wastewater treatment unit; at updated plant - US |  | 42.39% | (kg oil eq/m3 wastewater treated
| Gravity Belt Thickener; wastewater treatment unit; at updated plant - US |  | 3.705% | (kg oil eq/m3 wastewater treated
| Sludge Thickener; wastewater treatment unit - US | 0.1981% |  | (kg oil eq/m3 wastewater treated
| Blend Tank; wastewater treatment unit; at updated plant - US |  | 1.028% | (kg oil eq/m3 wastewater treated
| Anaerobic Digestion; wastewater treatment unit; at updated plant - US |  | -21.43% | (kg oil eq/m3 wastewater treated
| Aerobic Digester; wastewater treatment unit - US | 26.19% |  | (kg oil eq/m3 wastewater treated
| Belt filter press; wastewater treatment unit - US | 1.649% | 3.111% | (kg oil eq/m3 wastewater treated
| Biosolids composting; windrow composting; wastewater treatment unit; at updated plant - US |  | 0.2356% | (kg oil eq/m3 wastewater treated
| Land application of compost; wastewater treatment unit; at updated plant - US |  | -3.304% | (kg oil eq/m3 wastewater treated
| Sludge Disposal; wastewater treatment unit - US | 6.377% |  | (kg oil eq/m3 wastewater treated
| Effluent release; wastewater treatment unit; at surface water; m3 wastewater - US | 0.03437% | 1.264% | (kg oil eq/m3 wastewater treated
| Control Building; at wastewater treatment plant - US | 11.47% | 1.499% | (kg oil eq/m3 wastewater treated
Chart by life cycle stage
Category Names | Process | Legacy | Upgraded | Unit
Preliminary/Primary | Wastewater collection; operation and infrastructure; m3 wastewater | 0.0045 | 0.0045 | (kg oil eq/m3 wastewater treated
Preliminary/Primary | Influent Pump Station; wastewater treatment unit; at updated plant - US |  | 0.01509 | (kg oil eq/m3 wastewater treated
Preliminary/Primary | Screening and Grit Removal - US | 0.00275 |  | (kg oil eq/m3 wastewater treated
Preliminary/Primary | Clear Cove Primary Clarification; wastewater treatment unit; at updated plant - US |  | 0.02105 | (kg oil eq/m3 wastewater treated
Preliminary/Primary | Primary Clarifier; wastewater treatment unit - US | 0.02963 |  | (kg oil eq/m3 wastewater treated
Sludge Handling and Treatment | ClearCove SCP; wastewater treatment unit; at updated plant - US |  | 0.00091 | (kg oil eq/m3 wastewater treated
Preliminary/Primary | Wet Well and Sump Station; wastewater treatment unit; at updated plant - US |  | 0.01249 | (kg oil eq/m3 wastewater treated
Biological Treatment | Pre-Anoxic & Swing tank; wastewater treatment unit; at updated plant - US |  | 0.01592 | (kg oil eq/m3 wastewater treated
Biological Treatment | Aeration Tanks; wastewater treatment unit - US | 0.04886 | 0.06359 | (kg oil eq/m3 wastewater treated
Sludge Handling and Treatment | Waste Receiving and Holding; wastewater treatment unit; at updated plant - US |  | 0.07917 | (kg oil eq/m3 wastewater treated
Sludge Handling and Treatment | Gravity Belt Thickener; wastewater treatment unit; at updated plant - US |  | 0.00692 | (kg oil eq/m3 wastewater treated
Sludge Handling and Treatment | Sludge Thickener; wastewater treatment unit - US | 0.00037 |  | (kg oil eq/m3 wastewater treated
Sludge Handling and Treatment | Blend Tank; wastewater treatment unit; at updated plant - US |  | 0.00192 | (kg oil eq/m3 wastewater treated
Sludge Handling and Treatment | Anaerobic Digestion; wastewater treatment unit; at updated plant - US |  | -0.04003 | (kg oil eq/m3 wastewater treated
Sludge Handling and Treatment | Aerobic Digester; wastewater treatment unit - US | 0.04892 |  | (kg oil eq/m3 wastewater treated
Sludge Handling and Treatment | Belt filter press; wastewater treatment unit - US | 0.00308 | 0.00581 | (kg oil eq/m3 wastewater treated
Sludge Handling and Treatment | Biosolids composting; windrow composting; wastewater treatment unit; at updated plant - US |  | 0.00044 | (kg oil eq/m3 wastewater treated
Sludge Disposal | Land application of compost; wastewater treatment unit; at updated plant - US |  | -0.00617 | (kg oil eq/m3 wastewater treated
Sludge Disposal | Sludge Disposal; wastewater treatment unit - US | 0.01191
Effluent Release | Effluent release; wastewater treatment unit; at surface water; m3 wastewater - US | 6.4186e-05 | 0.00236 | (kg oil eq/m3 wastewater treated
Facilities | Control Building; at wastewater treatment plant - US | 0.02143 | 0.0028 | (kg oil eq/m3 wastewater treated
| Total | 0.17151 | 0.18677
Summary Stages for Charts | Process | Legacy | Upgraded
| Preliminary/Primary | 0.03688 | 0.05313
| Biological Treatment | 0.04886 | 0.07951
| Facilities | 0.02143 | 0.0028
| Sludge Handling and Treatment | 0.05237 | 0.05514
| Sludge Disposal | 0.01191 | -0.00617
| Effluent Release | 6.4186e-05 | 0.00236
| Total | 0.17151 | 0.18677
Click to Return to Scenario Selector

## LCCA
Life Cycle Cost Assessment Summary Results
Summary Table showing the LCCA results for the Base-Base Anaerobic Digester Scenario and comparing these results to the nine anaerobic digester scenarios.
Values are copied from the LCCA tab of the 'Bath LCI_Upgraded' Workbook
Base Cost Assumptions - LCCA Summary Results for the Anaerobic Digester and Compost Scenarios
| Scenario (Feedstock Scenario-Anaerobic Digester Scenario) | Construction ($) | Operation ($/yr) | Replacement Labor ($/yr) | Material ($/yr) | Chemical ($/yr) | Energy ($/yr) | Amortized Construction ($/yr) | Total Cost/Year | Cost ($/m3) | Total NPV
| Base Feed-Low AD | 17110127.721 | 14611788.2267 | 201286.4522 | 2217611.2716 | 1128607.7079 | 2325262.0018 | 1102210.384 | 1785028.906 | 0.9082 | 37594683.3811
| Base Feed-Base AD | 17110127.721 | 14772578.0864 | 201286.4522 | 2286489.6176 | 1101847.3357 | 1672998.5877 | 1102210.384 | 1770050.3866 | 0.89878 | 37145327.8007
| Base Feed-High AD | 17110127.721 | 15068733.5717 | 201286.4522 | 2541722.6288 | 1092927.2116 | 105424.6463 | 1102210.384 | 1735880.201 | 0.87933 | 36120222.2315
| Medium Feed-Low AD | 17110127.721 | 12478850.207 | 201286.4522 | 2260062.0553 | 1237571.3379 | 2184597.3021 | 1102210.384 | 1714289.2958 | 0.85788 | 35472495.0755
| Medium Feed-Base AD | 17110127.721 | 12741558.4794 | 201286.4522 | 2389110.7886 | 1194299.7447 | 983818.3776 | 1102210.384 | 1685879.5121 | 0.83998 | 34620201.5636
| Medium Feed-High AD | 17110127.721 | 13092392.9333 | 201286.4522 | 2694674.4835 | 1179875.8804 | -534557.9792 | 1102210.384 | 1656666.1097 | 0.82516 | 33743799.4913
| High Feed-Low AD | 17110127.721 | 10241272.6971 | 201286.4522 | 2341871.2583 | 1387889.905 | 1784124.9936 | 1102210.384 | 1634091.8942 | 0.80153 | 33066573.0273
| High Feed-Base AD | 17110127.721 | 10693058.1585 | 201286.4522 | 2588856.8015 | 1317496.7683 | 146316.0164 | 1102210.384 | 1600444.1905 | 0.78228 | 32057141.918
| High Feed-High AD | 17110127.721 | 11202701.2198 | 201286.4522 | 3004878.756 | 1294032.3894 | -1937901.462 | 1102210.384 | 1561043.6292 | 0.76237 | 30875125.0763
| AD and Composting Payback Period (years) | [8 empty] | Cost per gallon treated
| Scenario (Feedstock Scenario-Anaerobic Digester Scenario) | Anaerobic Digester | Composting Facility | [6 empty] | 0.0034401
| Base Feed-Low AD | No Payback | No Payback
| Base Feed-Base AD | No Payback | No Payback
| Base Feed-High AD | No Payback | No Payback
| Medium Feed-Low AD | No Payback | No Payback
| Medium Feed-Base AD | 846.9652 | No Payback
| Medium Feed-High AD | 162.2895 | No Payback
| High Feed-Low AD | 97.987 | No Payback
| High Feed-Base AD | 65.1694 | No Payback
| High Feed-High AD | 45.0106 | No Payback
Low Cost Assumptions - LCCA Summary Results for the Anaerobic Digester and Compost Scenarios
| Scenario (Feedstock Scenario-Anaerobic Digester Scenario) | Construction ($) | Operation ($/yr) | Replacement Labor ($/yr) | Material ($/yr) | Chemical ($/yr) | Energy ($/yr) | Amortized Construction ($/yr) | Total Cost/Year | Cost/m3 | Total NPV
| Base Feed-Low AD | 17110127.721 | 10525143.6589 | 152386.4131 | 1713124.3018 | 881023.5495 | 2709507.5973 | 1231006.3273 | 1763712.5113 | 0.77348 | 33091313.2416
| Base Feed-Base AD | 17110127.721 | 10724170.0799 | 152386.4131 | 1766892.7144 | 860133.6353 | 1940624.0675 | 1231006.3273 | 1745813.2243 | 0.76376 | 32554334.6313
| Base Feed-High AD | 17110127.721 | 10988086.6359 | 152386.4131 | 1966134.924 | 853170.3306 | -285732.5935 | 1231006.3273 | 1686807.8509 | 0.73132 | 30784173.4311
| Medium Feed-Low AD | 17110127.721 | 6402515.112 | 152386.4131 | 1746262.6012 | 966083.6846 | 2422429.5501 | 1231006.3273 | 1620662.2393 | 0.67142 | 28799805.0819
| Medium Feed-Base AD | 17110127.721 | 6714491.3204 | 152386.4131 | 1847001.744 | 932304.6378 | 996250.4683 | 1231006.3273 | 1585754.1467 | 0.65218 | 27752562.3046
| Medium Feed-High AD | 17110127.721 | 7024569.5311 | 152386.4131 | 2085533.529 | 921044.9555 | -1433669.449 | 1231006.3273 | 1522668.4933 | 0.61816 | 25859992.7007
| High Feed-Low AD | 17110127.721 | 2083034.9316 | 152386.4131 | 1810125.2117 | 1083426.6697 | 1773242.4997 | 1231006.3273 | 1461080.1848 | 0.55903 | 24012343.4468
| High Feed-Base AD | 17110127.721 | 2599507.066 | 152386.4131 | 2002929.2112 | 1028475.7681 | -606744.2676 | 1231006.3273 | 1403558.1336 | 0.52796 | 22286681.9118
| High Feed-High AD | 17110127.721 | 3072225.6057 | 152386.4131 | 2327687.8819 | 1010158.8009 | -3851278.5002 | 1231006.3273 | 1321379.0006 | 0.48416 | 19821307.9223
| AD and Composting Payback Period (years) | [8 empty] | Cost per gallon treated
| Scenario (Feedstock Scenario-Anaerobic Digester Scenario) | Anaerobic Digester | Composting Facility | [6 empty] | 0.0029298
| Base Feed-Low AD | No Payback | No Payback
| Base Feed-Base AD | No Payback | No Payback
| Base Feed-High AD | 377.587 | No Payback
| Medium Feed-Low AD | 78.8444 | No Payback
| Medium Feed-Base AD | 55.5372 | No Payback
| Medium Feed-High AD | 34.4695 | No Payback
| High Feed-Low AD | 27.3642 | No Payback
| High Feed-Base AD | 21.4002 | No Payback
| High Feed-High AD | 16.2926 | No Payback
High Cost Assumptions - LCCA Summary Results for the Anaerobic Digester and Compost Scenarios
| Scenario (Feedstock Scenario-Anaerobic Digester Scenario) | Construction ($) | Operation ($/yr) | Replacement Labor ($/yr) | Material ($/yr) | Chemical ($/yr) | Energy ($/yr) | Amortized Construction ($/yr) | Total Cost/Year | Cost/m3 | Total NPV
| Base Feed-Low AD | 17110127.721 | 23331650.1293 | 304513.0567 | 3364534.3521 | 1714768.3291 | 3685870.3 | 865643.8638 | 1945688.4027 | 1.2309 | 49511463.8882
| Base Feed-Base AD | 17110127.721 | 23436301.5556 | 304513.0567 | 3469185.7784 | 1674109.5258 | 2692021.9634 | 865643.8638 | 1918181.5931 | 1.2131 | 48686259.601
| Base Feed-High AD | 17110127.721 | 23824093.9488 | 304513.0567 | 3856978.1716 | 1660556.5914 | 346621.506 | 865643.8638 | 1865402.6396 | 1.183 | 47102890.9955
| Medium Feed-Low AD | 17110127.721 | 22228517.4697 | 304513.0567 | 3429032.6352 | 1880323.9783 | 3562130.2223 | 865643.8638 | 1912461.1092 | 1.2082 | 48514645.0832
| Medium Feed-Base AD | 17110127.721 | 22424589.7446 | 304513.0567 | 3625104.9101 | 1814578.5851 | 1740848.7581 | 865643.8638 | 1862631.6989 | 1.1762 | 47019762.7757
| Medium Feed-High AD | 17110127.721 | 22888852.8743 | 304513.0567 | 4089368.0398 | 1792663.4541 | -532436.5056 | 865643.8638 | 1817075.8944 | 1.1528 | 45653088.6403
| High Feed-Low AD | 17110127.721 | 21185184.6596 | 304513.0567 | 3553330.7677 | 2108712.9183 | 3085636.5563 | 865643.8638 | 1873556.4624 | 1.1826 | 47347505.6796
| High Feed-Base AD | 17110127.721 | 21560446.1294 | 304513.0567 | 3928592.2375 | 2001759.9704 | 595945.2701 | 865643.8638 | 1812019.0859 | 1.1458 | 45501384.385
| High Feed-High AD | 17110127.721 | 22192535.7976 | 304513.0567 | 4560681.9057 | 1966108.9877 | -2531828.5435 | 865643.8638 | 1748710.9039 | 1.1131 | 43602138.9254
| AD and Composting Payback Period (years) | [8 empty] | Cost per gallon treated
| Scenario (Feedstock Scenario-Anaerobic Digester Scenario) | Anaerobic Digester | Composting Facility | [6 empty] | 0.0046624
| Base Feed-Low AD | No Payback | No Payback
| Base Feed-Base AD | No Payback | No Payback
| Base Feed-High AD | No Payback | No Payback
| Medium Feed-Low AD | No Payback | No Payback
| Medium Feed-Base AD | No Payback | No Payback
| Medium Feed-High AD | No Payback | No Payback
| High Feed-Low AD | No Payback | No Payback
| High Feed-Base AD | 242.5134 | No Payback
| High Feed-High AD | 70.304 | No Payback
Life Cycle Cost Assessment Summary Figure, showing results for each feedstock-AD scenario by cost scenario (million $s)
|  | Scenario (Feedstock Scenario-Anaerobic Digester Scenario) | Construction ($) | Operation ($/yr) | Replacement Labor ($/yr) | Material ($/yr) | Chemical ($/yr) | Energy ($/yr) | Total NPV
| Low Cost | Base Feed-Low AD | 17110127.721 | 10525143.6589 | 152386.4131 | 1713124.3018 | 881023.5495 | 2709507.5973 | 33100000
| Base Cost | Base Feed-Low AD | 17110127.721 | 14611788.2267 | 201286.4522 | 2217611.2716 | 1128607.7079 | 2325262.0018 | 37600000
| High Cost | Base Feed-Low AD | 17110127.721 | 23331650.1293 | 304513.0567 | 3364534.3521 | 1714768.3291 | 3685870.3 | 49500000
| Low Cost | Base Feed-Base AD | 17110127.721 | 10724170.0799 | 152386.4131 | 1766892.7144 | 860133.6353 | 1940624.0675 | 32600000
| Base Cost | Base Feed-Base AD | 17110127.721 | 14772578.0864 | 201286.4522 | 2286489.6176 | 1101847.3357 | 1672998.5877 | 37100000
| High Cost | Base Feed-Base AD | 17110127.721 | 23436301.5556 | 304513.0567 | 3469185.7784 | 1674109.5258 | 2692021.9634 | 48700000
| Low Cost | Base Feed-High AD | 17110127.721 | 10988086.6359 | 152386.4131 | 1966134.924 | 853170.3306 | -285732.5935 | 30800000
| Base Cost | Base Feed-High AD | 17110127.721 | 15068733.5717 | 201286.4522 | 2541722.6288 | 1092927.2116 | 105424.6463 | 36100000
| High Cost | Base Feed-High AD | 17110127.721 | 23824093.9488 | 304513.0567 | 3856978.1716 | 1660556.5914 | 346621.506 | 47100000
| Low Cost | Medium Feed-Low AD | 17110127.721 | 6402515.112 | 152386.4131 | 1746262.6012 | 966083.6846 | 2422429.5501 | 28800000
| Base Cost | Medium Feed-Low AD | 17110127.721 | 12478850.207 | 201286.4522 | 2260062.0553 | 1237571.3379 | 2184597.3021 | 35500000
| High Cost | Medium Feed-Low AD | 17110127.721 | 22228517.4697 | 304513.0567 | 3429032.6352 | 1880323.9783 | 3562130.2223 | 48500000
| Low Cost | Medium Feed-Base AD | 17110127.721 | 6714491.3204 | 152386.4131 | 1847001.744 | 932304.6378 | 996250.4683 | 27800000
| Base Cost | Medium Feed-Base AD | 17110127.721 | 12741558.4794 | 201286.4522 | 2389110.7886 | 1194299.7447 | 983818.3776 | 34600000
| High Cost | Medium Feed-Base AD | 17110127.721 | 22424589.7446 | 304513.0567 | 3625104.9101 | 1814578.5851 | 1740848.7581 | 47000000
| Low Cost | Medium Feed-High AD | 17110127.721 | 7024569.5311 | 152386.4131 | 2085533.529 | 921044.9555 | -1433669.449 | 25900000
| Base Cost | Medium Feed-High AD | 17110127.721 | 13092392.9333 | 201286.4522 | 2694674.4835 | 1179875.8804 | -534557.9792 | 33700000
| High Cost | Medium Feed-High AD | 17110127.721 | 22888852.8743 | 304513.0567 | 4089368.0398 | 1792663.4541 | -532436.5056 | 45700000
| Low Cost | High Feed-Low AD | 17110127.721 | 2083034.9316 | 152386.4131 | 1810125.2117 | 1083426.6697 | 1773242.4997 | 24000000
| Base Cost | High Feed-Low AD | 17110127.721 | 10241272.6971 | 201286.4522 | 2341871.2583 | 1387889.905 | 1784124.9936 | 33100000
| High Cost | High Feed-Low AD | 17110127.721 | 21185184.6596 | 304513.0567 | 3553330.7677 | 2108712.9183 | 3085636.5563 | 47300000
| Low Cost | High Feed-Base AD | 17110127.721 | 2599507.066 | 152386.4131 | 2002929.2112 | 1028475.7681 | -606744.2676 | 22300000
| Base Cost | High Feed-Base AD | 17110127.721 | 10693058.1585 | 201286.4522 | 2588856.8015 | 1317496.7683 | 146316.0164 | 32100000
| High Cost | High Feed-Base AD | 17110127.721 | 21560446.1294 | 304513.0567 | 3928592.2375 | 2001759.9704 | 595945.2701 | 45500000
| Low Cost | High Feed-High AD | 17110127.721 | 3072225.6057 | 152386.4131 | 2327687.8819 | 1010158.8009 | -3851278.5002 | 19800000
| Base Cost | High Feed-High AD | 17110127.721 | 11202701.2198 | 201286.4522 | 3004878.756 | 1294032.3894 | -1937901.462 | 30900000
| High Cost | High Feed-High AD | 17110127.721 | 22192535.7976 | 304513.0567 | 4560681.9057 | 1966108.9877 | -2531828.5435 | 43600000
LCCA Sensitivity Summary Figure

## Mitigation
Mitigation Options and the Effect on Impacts per Cubic Meter of Wastewater
This tab allows the user to select a variety of interventions to see how they affect treatment system impact. Three impact categories can be viewed simultaneously. The user selects treatment plant options in the light green cells (columns I through N).
[7 empty] | Select Impact Category 1 | Cumulative Energy Demand (CED) - MJ
[7 empty] | Select Impact Category 2 | Global Warming Potential (GWP) - kg CO2 eq
[7 empty] | Select Impact Category 3 | Eutrophication Potential (EP) - kg N eq
[8 empty] | Baseline Scenario (specific to this figure) | Scenario 2 | Scenario 3 | Scenario 4 | Scenario 5 | Scenario 6 | Scenario 1 | Scenario 2 | Scenario 3 | Scenario 4 | Scenario 5 | Scenario 6 | Scenario 1 | Scenario 2 | Scenario 3 | Scenario 4 | Scenario 5 | Scenario 6
[7 empty] | System | Legacy | Upgraded | Upgraded | Upgraded | Upgraded | Upgraded | Legacy | Upgraded | Upgraded | Upgraded | Upgraded | Upgraded | Legacy | Upgraded | Upgraded | Upgraded | Upgraded | Upgraded
[7 empty] | Feedstock-AD Scenario Selection1 | Base | Base | Base | Base | Medium_Base | High_High | Base | Base | Base | Base | Medium_Base | High_High | Base | Base | Base | Base | Medium_Base | High_High
[7 empty] | Landfill and Compost Emissions Scenario Selection | High | High | Base | Base | Base | Base | High | High | Base | Base | Base | Base | High | High | Base | Base | Base | Base
[7 empty] | Amendment Scenario2 | n.a. (legacy) | Base_With Amendment | Base_With Amendment | Base_With Amendment | Base_With Amendment | Base_With Amendment | n.a. (legacy) | Base_With Amendment | Base_With Amendment | Base_With Amendment | Base_With Amendment | Base_With Amendment | n.a. (legacy) | Base_With Amendment | Base_With Amendment | Base_With Amendment | Base_With Amendment | Base_With Amendment
[7 empty] | Legacy Landfill Selection3 | Landfill National | n.a. (upgraded) | n.a. (upgraded) | n.a. (upgraded) | n.a. (upgraded) | n.a. (upgraded) | Landfill National | n.a. (upgraded) | n.a. (upgraded) | n.a. (upgraded) | n.a. (upgraded) | n.a. (upgraded) | Landfill National | n.a. (upgraded) | n.a. (upgraded) | n.a. (upgraded) | n.a. (upgraded) | n.a. (upgraded)
[7 empty] | Composting Method Selection2 | n.a. (legacy) | Windrow | Windrow | Aerated Static Pile | Aerated Static Pile | Aerated Static Pile | n.a. (legacy) | Windrow | Windrow | Aerated Static Pile | Aerated Static Pile | Aerated Static Pile | n.a. (legacy) | Windrow | Windrow | Aerated Static Pile | Aerated Static Pile | Aerated Static Pile
1Must select 'Base' for Legacy System.
2 Only applies to upgraded treatment system, selection will not affect legacy system.
3 Only applies to legacy treatment system, selection will not affect upgraded treatment plant
[7 empty] | Treatment Process | ………………………………………………………………………………………………………………..…..Impact Score per unit…………………………………………………………………………………………………………………… | [5 empty] | ………………………………………………………………………………………………………………..…..Impact Score per unit…………………………………………………………………………………………………………………… | [5 empty] | ………………………………………………………………………………………………………………..…..Impact Score per unit……………………………………………………………………………………………………………………
| Wastewater collection; operation and infrastructure; m3 wastewater | Wastewater collection; operation and infrastructure; m3 wastewater | Wastewater collection; operation and infrastructure; m3 wastewater | Wastewater collection; operation and infrastructure; m3 wastewater | Wastewater collection; operation and infrastructure; m3 wastewater | Wastewater collection; operation and infrastructure; m3 wastewater | Wastewater collection; operation and infrastructure; m3 wastewater | 0.25606 | 0.25606 | 0.25606 | 0.25606 | 0.25606 | 0.25606 | 0.01351 | 0.01351 | 0.01351 | 0.01351 | 0.01351 | 0.01351 | 3.756e-05 | 3.756e-05 | 3.756e-05 | 3.756e-05 | 3.756e-05 | 3.756e-05
| Influent Pump Station; wastewater treatment unit; at updated plant - US | Influent Pump Station; wastewater treatment unit; at updated plant - US | Influent Pump Station; wastewater treatment unit; at updated plant - US | Influent Pump Station; wastewater treatment unit; at updated plant - US | Influent Pump Station; wastewater treatment unit; at updated plant - US | Influent Pump Station; wastewater treatment unit; at updated plant - US | Influent Pump Station; wastewater treatment unit; at updated plant - US | -- | 0.88297 | 0.88297 | 0.88297 | 0.88297 | 0.88297 | -- | 0.0505 | 0.0505 | 0.0505 | 0.0505 | 0.0505 | -- | 0.00025 | 0.00025 | 0.00025 | 0.00025 | 0.00025
| Screening and Grit Removal - US | Screening and Grit Removal - US | Screening and Grit Removal - US | Screening and Grit Removal - US | Screening and Grit Removal - US | Screening and Grit Removal - US | Screening and Grit Removal - US | 0.1525 | 0 | 0 | 0 | 0 | 0 | 0.00732 | 0 | 0 | 0 | 0 | 0 | 2.4302e-05 | 0 | 0 | 0 | 0 | 0
| Clear Cove Primary Clarification; wastewater treatment unit; at updated plant - US | Clear Cove Primary Clarification; wastewater treatment unit; at updated plant - US | Clear Cove Primary Clarification; wastewater treatment unit; at updated plant - US | Clear Cove Primary Clarification; wastewater treatment unit; at updated plant - US | Clear Cove Primary Clarification; wastewater treatment unit; at updated plant - US | Clear Cove Primary Clarification; wastewater treatment unit; at updated plant - US | Clear Cove Primary Clarification; wastewater treatment unit; at updated plant - US | -- | 1.1629 | 1.1629 | 1.1629 | 1.1629 | 1.1629 | -- | 0.05708 | 0.05708 | 0.05708 | 0.05708 | 0.05708 | -- | 0.0002 | 0.0002 | 0.0002 | 0.0002 | 0.0002
| Primary Clarifier; wastewater treatment unit - US | Primary Clarifier; wastewater treatment unit - US | Primary Clarifier; wastewater treatment unit - US | Primary Clarifier; wastewater treatment unit - US | Primary Clarifier; wastewater treatment unit - US | Primary Clarifier; wastewater treatment unit - US | Primary Clarifier; wastewater treatment unit - US | 1.7721 | 0 | 0 | 0 | 0 | 0 | 0.11263 | 0 | 0 | 0 | 0 | 0 | 0.00043 | 0 | 0 | 0 | 0 | 0
| ClearCove SCP; wastewater treatment unit; at updated plant - US | ClearCove SCP; wastewater treatment unit; at updated plant - US | ClearCove SCP; wastewater treatment unit; at updated plant - US | ClearCove SCP; wastewater treatment unit; at updated plant - US | ClearCove SCP; wastewater treatment unit; at updated plant - US | ClearCove SCP; wastewater treatment unit; at updated plant - US | ClearCove SCP; wastewater treatment unit; at updated plant - US | -- | 0.05093 | 0.05093 | 0.05093 | 0.05093 | 0.05093 | -- | 0.00241 | 0.00241 | 0.00241 | 0.00241 | 0.00241 | -- | 7.7567e-06 | 7.7567e-06 | 7.7567e-06 | 7.7567e-06 | 7.7567e-06
| Wet Well and Sump Station; wastewater treatment unit; at updated plant - US | Wet Well and Sump Station; wastewater treatment unit; at updated plant - US | Wet Well and Sump Station; wastewater treatment unit; at updated plant - US | Wet Well and Sump Station; wastewater treatment unit; at updated plant - US | Wet Well and Sump Station; wastewater treatment unit; at updated plant - US | Wet Well and Sump Station; wastewater treatment unit; at updated plant - US | Wet Well and Sump Station; wastewater treatment unit; at updated plant - US | -- | 0.69645 | 0.69645 | 0.69645 | 0.69645 | 0.69645 | -- | 0.03326 | 0.03326 | 0.03326 | 0.03326 | 0.03326 | -- | 0.00011 | 0.00011 | 0.00011 | 0.00011 | 0.00011
| Pre-Anoxic & Swing tank; wastewater treatment unit; at updated plant - US | Pre-Anoxic & Swing tank; wastewater treatment unit; at updated plant - US | Pre-Anoxic & Swing tank; wastewater treatment unit; at updated plant - US | Pre-Anoxic & Swing tank; wastewater treatment unit; at updated plant - US | Pre-Anoxic & Swing tank; wastewater treatment unit; at updated plant - US | Pre-Anoxic & Swing tank; wastewater treatment unit; at updated plant - US | Pre-Anoxic & Swing tank; wastewater treatment unit; at updated plant - US | -- | 0.88417 | 0.88417 | 0.88417 | 0.88705 | 0.89064 | -- | 0.2428 | 0.2428 | 0.2428 | 0.24569 | 0.24992 | -- | 0.00014 | 0.00014 | 0.00014 | 0.00014 | 0.00014
| Aeration Tanks; wastewater treatment unit - US | Aeration Tanks; wastewater treatment unit - US | Aeration Tanks; wastewater treatment unit - US | Aeration Tanks; wastewater treatment unit - US | Aeration Tanks; wastewater treatment unit - US | Aeration Tanks; wastewater treatment unit - US | Aeration Tanks; wastewater treatment unit - US | 2.7128 | 3.533 | 3.533 | 3.533 | 3.533 | 3.533 | 0.15987 | 0.16822 | 0.16822 | 0.16822 | 0.16822 | 0.16822 | 0.00042 | 0.00055 | 0.00055 | 0.00055 | 0.00055 | 0.00055
| Waste Receiving and Holding; wastewater treatment unit; at updated plant - US | Waste Receiving and Holding; wastewater treatment unit; at updated plant - US | Waste Receiving and Holding; wastewater treatment unit; at updated plant - US | Waste Receiving and Holding; wastewater treatment unit; at updated plant - US | Waste Receiving and Holding; wastewater treatment unit; at updated plant - US | Waste Receiving and Holding; wastewater treatment unit; at updated plant - US | Waste Receiving and Holding; wastewater treatment unit; at updated plant - US | -- | 3.4983 | 3.4983 | 3.4983 | 4.279 | 5.1393 | -- | 0.10241 | 0.10241 | 0.10241 | 0.12355 | 0.14685 | -- | 0.00016 | 0.00016 | 0.00016 | 0.00019 | 0.00022
| Gravity Belt Thickener; wastewater treatment unit; at updated plant - US | Gravity Belt Thickener; wastewater treatment unit; at updated plant - US | Gravity Belt Thickener; wastewater treatment unit; at updated plant - US | Gravity Belt Thickener; wastewater treatment unit; at updated plant - US | Gravity Belt Thickener; wastewater treatment unit; at updated plant - US | Gravity Belt Thickener; wastewater treatment unit; at updated plant - US | Gravity Belt Thickener; wastewater treatment unit; at updated plant - US | -- | 0.33404 | 0.33404 | 0.33404 | 0.33404 | 0.33404 | -- | 0.01455 | 0.01455 | 0.01455 | 0.01455 | 0.01455 | -- | 6.059e-05 | 6.059e-05 | 6.059e-05 | 6.059e-05 | 6.059e-05
| Sludge Thickener; wastewater treatment unit - US | Sludge Thickener; wastewater treatment unit - US | Sludge Thickener; wastewater treatment unit - US | Sludge Thickener; wastewater treatment unit - US | Sludge Thickener; wastewater treatment unit - US | Sludge Thickener; wastewater treatment unit - US | Sludge Thickener; wastewater treatment unit - US | 0.01987 | 0 | 0 | 0 | 0 | 0 | 0.00094 | 0 | 0 | 0 | 0 | 0 | 3.0418e-06 | 0 | 0 | 0 | 0 | 0
| Blend Tank; wastewater treatment unit; at updated plant - US | Blend Tank; wastewater treatment unit; at updated plant - US | Blend Tank; wastewater treatment unit; at updated plant - US | Blend Tank; wastewater treatment unit; at updated plant - US | Blend Tank; wastewater treatment unit; at updated plant - US | Blend Tank; wastewater treatment unit; at updated plant - US | Blend Tank; wastewater treatment unit; at updated plant - US | -- | 0.10638 | 0.10638 | 0.10638 | 0.10638 | 0.10638 | -- | 0.00504 | 0.00504 | 0.00504 | 0.00504 | 0.00504 | -- | 1.6216e-05 | 1.6216e-05 | 1.6216e-05 | 1.6216e-05 | 1.6216e-05
| Anaerobic Digestion; wastewater treatment unit; at updated plant - US | Anaerobic Digestion; wastewater treatment unit; at updated plant - US | Anaerobic Digestion; wastewater treatment unit; at updated plant - US | Anaerobic Digestion; wastewater treatment unit; at updated plant - US | Anaerobic Digestion; wastewater treatment unit; at updated plant - US | Anaerobic Digestion; wastewater treatment unit; at updated plant - US | Anaerobic Digestion; wastewater treatment unit; at updated plant - US | -- | -1.9975 | -1.9975 | -1.9975 | -8.5789 | -23.5671 | -- | -0.05664 | -0.05664 | -0.05664 | -0.36998 | -0.88992 | -- | -0.0002 | -0.0002 | -0.0002 | -0.00062 | -0.00296
| Aerobic Digester; wastewater treatment unit - US | Aerobic Digester; wastewater treatment unit - US | Aerobic Digester; wastewater treatment unit - US | Aerobic Digester; wastewater treatment unit - US | Aerobic Digester; wastewater treatment unit - US | Aerobic Digester; wastewater treatment unit - US | Aerobic Digester; wastewater treatment unit - US | 2.719 | 0 | 0 | 0 | 0 | 0 | 0.22309 | 0 | 0 | 0 | 0 | 0 | 0.00042 | 0 | 0 | 0 | 0 | 0
| Belt filter press; wastewater treatment unit - US | Belt filter press; wastewater treatment unit - US | Belt filter press; wastewater treatment unit - US | Belt filter press; wastewater treatment unit - US | Belt filter press; wastewater treatment unit - US | Belt filter press; wastewater treatment unit - US | Belt filter press; wastewater treatment unit - US | 0.16199 | 0.28834 | 0.28834 | 0.28834 | 0.39804 | 0.51639 | 0.00744 | 0.01278 | 0.01278 | 0.01278 | 0.01764 | 0.02288 | 2.643e-05 | 5.0651e-05 | 5.0651e-05 | 5.0651e-05 | 6.9922e-05 | 9.0711e-05
| Biosolids composting; aerated static pile; wastewater treatment unit; at updated plant - US | Biosolids composting; windrow composting; wastewater treatment unit; at updated plant - US | Biosolids composting; windrow composting; wastewater treatment unit; at updated plant - US | Biosolids composting; aerated static pile; wastewater treatment unit; at updated plant - US | Biosolids composting; aerated static pile; wastewater treatment unit; at updated plant - US | Biosolids composting; aerated static pile; wastewater treatment unit; at updated plant - US | Biosolids composting; aerated static pile; wastewater treatment unit; at updated plant - US | -- | 0.02065 | 0.02065 | 1.249 | 1.7237 | 2.2243 | -- | 1.6313 | 0.73433 | 0.52195 | 0.72502 | 0.92226 | -- | 0.00068 | 0.00036 | 0.00021 | 0.00028 | 0.00037
| Land application of compost; wastewater treatment unit; at updated plant - US | Land application of compost; wastewater treatment unit; at updated plant - US | Land application of compost; wastewater treatment unit; at updated plant - US | Land application of compost; wastewater treatment unit; at updated plant - US | Land application of compost; wastewater treatment unit; at updated plant - US | Land application of compost; wastewater treatment unit; at updated plant - US | Land application of compost; wastewater treatment unit; at updated plant - US | -- | -0.4131 | -0.44338 | -0.44338 | -0.61174 | -0.7919 | -- | -0.47162 | -0.46951 | -0.46951 | -0.64796 | -0.83601 | -- | 0.00197 | 0.00205 | 0.00205 | 0.00283 | 0.00366
| Sludge Disposal; wastewater treatment unit - US | Sludge Disposal; wastewater treatment unit - US | Sludge Disposal; wastewater treatment unit - US | Sludge Disposal; wastewater treatment unit - US | Sludge Disposal; wastewater treatment unit - US | Sludge Disposal; wastewater treatment unit - US | Sludge Disposal; wastewater treatment unit - US | 0.62107 | 0 | 0 | 0 | 0 | 0 | 0.28661 | 0 | 0 | 0 | 0 | 0 | -3.6673e-05 | 0 | 0 | 0 | 0 | 0
| Effluent release; wastewater treatment unit; at surface water; m3 wastewater - US | Effluent release; wastewater treatment unit; at surface water; m3 wastewater - US | Effluent release; wastewater treatment unit; at surface water; m3 wastewater - US | Effluent release; wastewater treatment unit; at surface water; m3 wastewater - US | Effluent release; wastewater treatment unit; at surface water; m3 wastewater - US | Effluent release; wastewater treatment unit; at surface water; m3 wastewater - US | Effluent release; wastewater treatment unit; at surface water; m3 wastewater - US | 0.00347 | 0.13321 | 0.13321 | 0.13321 | 0.13321 | 0.13321 | 0.0741 | 0.05264 | 0.05264 | 0.05264 | 0.05264 | 0.05264 | 0.0231 | 0.01161 | 0.01161 | 0.01161 | 0.01161 | 0.01161
| Control Building; at wastewater treatment plant - US | Control Building; at wastewater treatment plant - US | Control Building; at wastewater treatment plant - US | Control Building; at wastewater treatment plant - US | Control Building; at wastewater treatment plant - US | Control Building; at wastewater treatment plant - US | Control Building; at wastewater treatment plant - US | 0.92825 | 0.14599 | 0.14599 | 0.14599 | 0.14599 | 0.14599 | 0.05257 | 0.0083 | 0.0083 | 0.0083 | 0.0083 | 0.0083 | 3.3377e-05 | 3.6875e-05 | 3.6875e-05 | 3.6875e-05 | 3.6875e-05 | 3.6875e-05
[7 empty] | Net System Impact Score | 9.3471 | 9.5828 | 9.5525 | 10.7809 | 5.3991 | -8.2863 | 0.93808 | 1.8666 | 0.97168 | 0.7593 | 0.49947 | 0.02149 | 0.024458 | 0.01568 | 0.01544 | 0.01529 | 0.015769 | 0.0144
[7 empty] | Percent Change from Base | 100% | 102.5% | 102.2% | 115.3% | 57.76% | -88.65% | 100% | 199% | 103.6% | 80.94% | 53.24% | 2.291% | 100% | 64.11% | 63.13% | 62.51% | 64.47% | 58.88%
Compost System Selection:
Landfill Scenario:
Amendment Scenario:
Landfill/Compost Emission Scenario:
Feedstock Scenario:
System Selection:

## Annual Results
LCIA Impact Results Presented Annually
System Level Impact Results, values copied from AD Scenarios Tab
|  | Impact Category | GWP | GWP | GWP | GWP | GWP | GWP | GWP | GWP | GWP | GWP | EP | EP | EP | EP | EP | EP | EP | EP | EP | EP | PMFP | PMFP | PMFP | PMFP | PMFP | PMFP | PMFP | PMFP | PMFP | PMFP | SFP | SFP | SFP | SFP | SFP | SFP | SFP | SFP | SFP | SFP | AP | AP | AP | AP | AP | AP | AP | AP | AP | AP | WU | WU | WU | WU | WU | WU | WU | WU | WU | WU | FDP | FDP | FDP | FDP | FDP | FDP | FDP | FDP | FDP | FDP | CED | CED | CED | CED | CED | CED | CED | CED | CED | CED
|  | Units | kg CO2 eq/m3 wastewater | kg CO2 eq/m3 wastewater | kg CO2 eq/m3 wastewater | kg CO2 eq/m3 wastewater | kg CO2 eq/m3 wastewater | kg CO2 eq/m3 wastewater | kg CO2 eq/m3 wastewater | kg CO2 eq/m3 wastewater | kg CO2 eq/m3 wastewater | kg CO2 eq/m3 wastewater | kg N eq/m3 wastewater | kg N eq/m3 wastewater | kg N eq/m3 wastewater | kg N eq/m3 wastewater | kg N eq/m3 wastewater | kg N eq/m3 wastewater | kg N eq/m3 wastewater | kg N eq/m3 wastewater | kg N eq/m3 wastewater | kg N eq/m3 wastewater | kg PM2.5 eq/m3 wastewater | kg PM2.5 eq/m3 wastewater | kg PM2.5 eq/m3 wastewater | kg PM2.5 eq/m3 wastewater | kg PM2.5 eq/m3 wastewater | kg PM2.5 eq/m3 wastewater | kg PM2.5 eq/m3 wastewater | kg PM2.5 eq/m3 wastewater | kg PM2.5 eq/m3 wastewater | kg PM2.5 eq/m3 wastewater | kg O3 eq/m3 wastewater | kg O3 eq/m3 wastewater | kg O3 eq/m3 wastewater | kg O3 eq/m3 wastewater | kg O3 eq/m3 wastewater | kg O3 eq/m3 wastewater | kg O3 eq/m3 wastewater | kg O3 eq/m3 wastewater | kg O3 eq/m3 wastewater | kg O3 eq/m3 wastewater | kg SO2 eq/m3 wastewater | kg SO2 eq/m3 wastewater | kg SO2 eq/m3 wastewater | kg SO2 eq/m3 wastewater | kg SO2 eq/m3 wastewater | kg SO2 eq/m3 wastewater | kg SO2 eq/m3 wastewater | kg SO2 eq/m3 wastewater | kg SO2 eq/m3 wastewater | kg SO2 eq/m3 wastewater | m3 H2O/m3 wastewater | m3 H2O/m3 wastewater | m3 H2O/m3 wastewater | m3 H2O/m3 wastewater | m3 H2O/m3 wastewater | m3 H2O/m3 wastewater | m3 H2O/m3 wastewater | m3 H2O/m3 wastewater | m3 H2O/m3 wastewater | m3 H2O/m3 wastewater | kg oil eq/m3 wastewater | kg oil eq/m3 wastewater | kg oil eq/m3 wastewater | kg oil eq/m3 wastewater | kg oil eq/m3 wastewater | kg oil eq/m3 wastewater | kg oil eq/m3 wastewater | kg oil eq/m3 wastewater | kg oil eq/m3 wastewater | kg oil eq/m3 wastewater | MJ/m3 wastewater | MJ/m3 wastewater | MJ/m3 wastewater | MJ/m3 wastewater | MJ/m3 wastewater | MJ/m3 wastewater | MJ/m3 wastewater | MJ/m3 wastewater | MJ/m3 wastewater | MJ/m3 wastewater
|  | System Name | Legacy | Upgraded - Base_Low | Upgraded - Base | Upgraded - Base_High | Upgraded - Medium_Low | Upgraded - Medium_Base | Upgraded - Medium_High | Upgraded - High_Low | Upgraded - High_Base | Upgraded - High_High | Legacy | Upgraded - Base_Low | Upgraded - Base | Upgraded - Base_High | Upgraded - Medium_Low | Upgraded - Medium_Base | Upgraded - Medium_High | Upgraded - High_Low | Upgraded - High_Base | Upgraded - High_High | Legacy | Upgraded - Base_Low | Upgraded - Base | Upgraded - Base_High | Upgraded - Medium_Low | Upgraded - Medium_Base | Upgraded - Medium_High | Upgraded - High_Low | Upgraded - High_Base | Upgraded - High_High | Legacy | Upgraded - Base_Low | Upgraded - Base | Upgraded - Base_High | Upgraded - Medium_Low | Upgraded - Medium_Base | Upgraded - Medium_High | Upgraded - High_Low | Upgraded - High_Base | Upgraded - High_High | Legacy | Upgraded - Base_Low | Upgraded - Base | Upgraded - Base_High | Upgraded - Medium_Low | Upgraded - Medium_Base | Upgraded - Medium_High | Upgraded - High_Low | Upgraded - High_Base | Upgraded - High_High | Legacy | Upgraded - Base_Low | Upgraded - Base | Upgraded - Base_High | Upgraded - Medium_Low | Upgraded - Medium_Base | Upgraded - Medium_High | Upgraded - High_Low | Upgraded - High_Base | Upgraded - High_High | Legacy | Upgraded - Base_Low | Upgraded - Base | Upgraded - Base_High | Upgraded - Medium_Low | Upgraded - Medium_Base | Upgraded - Medium_High | Upgraded - High_Low | Upgraded - High_Base | Upgraded - High_High | Legacy | Upgraded - Base_Low | Upgraded - Base | Upgraded - Base_High | Upgraded - Medium_Low | Upgraded - Medium_Base | Upgraded - Medium_High | Upgraded - High_Low | Upgraded - High_Base | Upgraded - High_High
|  | Low Emissions | 0.46009 | 0.52601 | 0.33467 | -0.03654 | 0.28975 | -0.09081 | -0.30549 | -0.12831 | -0.45319 | -0.7283 | 0.024437 | 0.015758 | 0.015225 | 0.014109 | 0.016588 | 0.015689 | 0.014401 | 0.017639 | 0.016125 | 0.01428 | 0.0041814 | 0.0056287 | 0.0043896 | 1.4763e-05 | 0.0049981 | 0.0027046 | -0.0024916 | 0.0037413 | -0.00054771 | -0.0076394 | 0.2955 | 0.39694 | 0.30953 | -0.00238 | 0.3507 | 0.18708 | -0.18162 | 0.25678 | -0.04724 | -0.54937 | 0.031487 | 0.04541 | 0.03586 | 0.0032104 | 0.04227 | 0.02459 | -0.014 | 0.03489 | 0.0022804 | -0.05044 | 0.0012487 | -0.00013433 | -5.2096e-05 | -9.8205e-05 | -0.00059393 | -0.00048399 | -0.00052677 | -0.0012593 | -0.0010837 | -0.0011059 | 0.17396 | 0.28797 | 0.18618 | 0.00258 | 0.25386 | 0.06327 | -0.05621 | 0.16534 | -0.0212 | -0.18377 | 9.2107 | 14.2355 | 9.5229 | 0.21922 | 12.4952 | 3.6631 | -3.2225 | 8.1927 | -1.1617 | -10.5264
|  | Base Emissions | 0.77515 | 1.2183 | 0.97168 | 0.55689 | 1.2511 | 0.7941 | 0.5269 | 1.2131 | 0.77469 | 0.39699 | 0.024416 | 0.015997 | 0.01544 | 0.014308 | 0.01691 | 0.015989 | 0.014686 | 0.018089 | 0.016535 | 0.01466 | 0.0040914 | 0.0057965 | 0.0045417 | 0.00015973 | 0.0052352 | 0.0029181 | -0.0022843 | 0.0040714 | -0.0002497 | -0.0073643 | 0.28906 | 0.3972 | 0.30977 | -0.00217 | 0.35105 | 0.1874 | -0.18131 | 0.25728 | -0.0468 | -0.54896 | 0.030797 | 0.0501 | 0.0402 | 0.0072304 | 0.0488 | 0.03062 | -0.0083696 | 0.044 | 0.01064 | -0.0428 | 0.0012466 | -0.00013433 | -4.2096e-05 | -9.8205e-05 | -0.00058393 | -0.00047399 | -0.00052677 | -0.0012493 | -0.0010837 | -0.0011059 | 0.17151 | 0.28862 | 0.18677 | 0.00314 | 0.25476 | 0.06408 | -0.05544 | 0.1666 | -0.02009 | -0.18272 | 9.0743 | 14.2683 | 9.5525 | 0.24737 | 12.5408 | 3.7039 | -3.1834 | 8.2562 | -1.1056 | -10.4736
|  | High Emissions | 1.1127 | 2.1948 | 1.8666 | 1.3905 | 2.6023 | 2.0357 | 1.7008 | 3.0951 | 2.4974 | 1.9796 | 0.024401 | 0.016257 | 0.01568 | 0.014538 | 0.01728 | 0.016319 | 0.014996 | 0.018599 | 0.017005 | 0.01509 | 0.0040214 | 0.0059865 | 0.0047127 | 0.00032116 | 0.0054913 | 0.0031556 | -0.0020662 | 0.0044321 | 8.3237e-05 | -0.0070604 | 0.28433 | 0.39766 | 0.31018 | -0.00178 | 0.35168 | 0.18798 | -0.18076 | 0.25816 | -0.04601 | -0.54822 | 0.030297 | 0.05527 | 0.04498 | 0.01169 | 0.056 | 0.03728 | -0.0021496 | 0.05408 | 0.01988 | -0.03436 | 0.0012451 | -0.00012433 | -4.2096e-05 | -8.8205e-05 | -0.00058393 | -0.00046399 | -0.00051677 | -0.0012393 | -0.0010737 | -0.0010959 | 0.1697 | 0.28928 | 0.18737 | 0.00371 | 0.25569 | 0.0649 | -0.05464 | 0.16788 | -0.01895 | -0.18165 | 8.9738 | 14.3019 | 9.5828 | 0.27622 | 12.5875 | 3.7457 | -3.1432 | 8.3212 | -1.0482 | -10.4195
|  | Annual Wastewater Treated | 1381676 | m3/yr
|  | Table Lookup | GWP_Legacy | GWP_Upgraded - Base_Low | GWP_Upgraded - Base | GWP_Upgraded - Base_High | GWP_Upgraded - Medium_Low | GWP_Upgraded - Medium_Base | GWP_Upgraded - Medium_High | GWP_Upgraded - High_Low | GWP_Upgraded - High_Base | GWP_Upgraded - High_High | EP_Legacy | EP_Upgraded - Base_Low | EP_Upgraded - Base | EP_Upgraded - Base_High | EP_Upgraded - Medium_Low | EP_Upgraded - Medium_Base | EP_Upgraded - Medium_High | EP_Upgraded - High_Low | EP_Upgraded - High_Base | EP_Upgraded - High_High | PMFP_Legacy | PMFP_Upgraded - Base_Low | PMFP_Upgraded - Base | PMFP_Upgraded - Base_High | PMFP_Upgraded - Medium_Low | PMFP_Upgraded - Medium_Base | PMFP_Upgraded - Medium_High | PMFP_Upgraded - High_Low | PMFP_Upgraded - High_Base | PMFP_Upgraded - High_High | SFP_Legacy | SFP_Upgraded - Base_Low | SFP_Upgraded - Base | SFP_Upgraded - Base_High | SFP_Upgraded - Medium_Low | SFP_Upgraded - Medium_Base | SFP_Upgraded - Medium_High | SFP_Upgraded - High_Low | SFP_Upgraded - High_Base | SFP_Upgraded - High_High | AP_Legacy | AP_Upgraded - Base_Low | AP_Upgraded - Base | AP_Upgraded - Base_High | AP_Upgraded - Medium_Low | AP_Upgraded - Medium_Base | AP_Upgraded - Medium_High | AP_Upgraded - High_Low | AP_Upgraded - High_Base | AP_Upgraded - High_High | WU_Legacy | WU_Upgraded - Base_Low | WU_Upgraded - Base | WU_Upgraded - Base_High | WU_Upgraded - Medium_Low | WU_Upgraded - Medium_Base | WU_Upgraded - Medium_High | WU_Upgraded - High_Low | WU_Upgraded - High_Base | WU_Upgraded - High_High | FDP_Legacy | FDP_Upgraded - Base_Low | FDP_Upgraded - Base | FDP_Upgraded - Base_High | FDP_Upgraded - Medium_Low | FDP_Upgraded - Medium_Base | FDP_Upgraded - Medium_High | FDP_Upgraded - High_Low | FDP_Upgraded - High_Base | FDP_Upgraded - High_High | CED_Legacy | CED_Upgraded - Base_Low | CED_Upgraded - Base | CED_Upgraded - Base_High | CED_Upgraded - Medium_Low | CED_Upgraded - Medium_Base | CED_Upgraded - Medium_High | CED_Upgraded - High_Low | CED_Upgraded - High_Base | CED_Upgraded - High_High
|  | Impact Category | GWP | GWP | GWP | GWP | GWP | GWP | GWP | GWP | GWP | GWP | EP | EP | EP | EP | EP | EP | EP | EP | EP | EP | PMFP | PMFP | PMFP | PMFP | PMFP | PMFP | PMFP | PMFP | PMFP | PMFP | SFP | SFP | SFP | SFP | SFP | SFP | SFP | SFP | SFP | SFP | AP | AP | AP | AP | AP | AP | AP | AP | AP | AP | WU | WU | WU | WU | WU | WU | WU | WU | WU | WU | FDP | FDP | FDP | FDP | FDP | FDP | FDP | FDP | FDP | FDP | CED | CED | CED | CED | CED | CED | CED | CED | CED | CED
|  | Units | kg CO2 eq/year | kg CO2 eq/year | kg CO2 eq/year | kg CO2 eq/year | kg CO2 eq/year | kg CO2 eq/year | kg CO2 eq/year | kg CO2 eq/year | kg CO2 eq/year | kg CO2 eq/year | kg N eq/year | kg N eq/year | kg N eq/year | kg N eq/year | kg N eq/year | kg N eq/year | kg N eq/year | kg N eq/year | kg N eq/year | kg N eq/year | kg PM2.5 eq/year | kg PM2.5 eq/year | kg PM2.5 eq/year | kg PM2.5 eq/year | kg PM2.5 eq/year | kg PM2.5 eq/year | kg PM2.5 eq/year | kg PM2.5 eq/year | kg PM2.5 eq/year | kg PM2.5 eq/year | kg O3 eq/year | kg O3 eq/year | kg O3 eq/year | kg O3 eq/year | kg O3 eq/year | kg O3 eq/year | kg O3 eq/year | kg O3 eq/year | kg O3 eq/year | kg O3 eq/year | kg SO2 eq/year | kg SO2 eq/year | kg SO2 eq/year | kg SO2 eq/year | kg SO2 eq/year | kg SO2 eq/year | kg SO2 eq/year | kg SO2 eq/year | kg SO2 eq/year | kg SO2 eq/year | m3 H2O/year | m3 H2O/year | m3 H2O/year | m3 H2O/year | m3 H2O/year | m3 H2O/year | m3 H2O/year | m3 H2O/year | m3 H2O/year | m3 H2O/year | kg oil eq/year | kg oil eq/year | kg oil eq/year | kg oil eq/year | kg oil eq/year | kg oil eq/year | kg oil eq/year | kg oil eq/year | kg oil eq/year | kg oil eq/year | MJ/year | MJ/year | MJ/year | MJ/year | MJ/year | MJ/year | MJ/year | MJ/year | MJ/year | MJ/year
| Table Lookup | System Name | Legacy | Upgraded - Base_Low | Upgraded - Base | Upgraded - Base_High | Upgraded - Medium_Low | Upgraded - Medium_Base | Upgraded - Medium_High | Upgraded - High_Low | Upgraded - High_Base | Upgraded - High_High | Legacy | Upgraded - Base_Low | Upgraded - Base | Upgraded - Base_High | Upgraded - Medium_Low | Upgraded - Medium_Base | Upgraded - Medium_High | Upgraded - High_Low | Upgraded - High_Base | Upgraded - High_High | Legacy | Upgraded - Base_Low | Upgraded - Base | Upgraded - Base_High | Upgraded - Medium_Low | Upgraded - Medium_Base | Upgraded - Medium_High | Upgraded - High_Low | Upgraded - High_Base | Upgraded - High_High | Legacy | Upgraded - Base_Low | Upgraded - Base | Upgraded - Base_High | Upgraded - Medium_Low | Upgraded - Medium_Base | Upgraded - Medium_High | Upgraded - High_Low | Upgraded - High_Base | Upgraded - High_High | Legacy | Upgraded - Base_Low | Upgraded - Base | Upgraded - Base_High | Upgraded - Medium_Low | Upgraded - Medium_Base | Upgraded - Medium_High | Upgraded - High_Low | Upgraded - High_Base | Upgraded - High_High | Legacy | Upgraded - Base_Low | Upgraded - Base | Upgraded - Base_High | Upgraded - Medium_Low | Upgraded - Medium_Base | Upgraded - Medium_High | Upgraded - High_Low | Upgraded - High_Base | Upgraded - High_High | Legacy | Upgraded - Base_Low | Upgraded - Base | Upgraded - Base_High | Upgraded - Medium_Low | Upgraded - Medium_Base | Upgraded - Medium_High | Upgraded - High_Low | Upgraded - High_Base | Upgraded - High_High | Legacy | Upgraded - Base_Low | Upgraded - Base | Upgraded - Base_High | Upgraded - Medium_Low | Upgraded - Medium_Base | Upgraded - Medium_High | Upgraded - High_Low | Upgraded - High_Base | Upgraded - High_High
| Low | Low Emissions | 635695.3108 | 726775.3928 | 462405.5069 | -50486.441 | 400340.621 | -125469.9976 | -422088.2012 | -177282.8476 | -626161.7464 | -1006274.6308 | 33764.3804 | 21771.7747 | 21035.6264 | 19493.3871 | 22919.1476 | 21677.6376 | 19897.0134 | 24371.379 | 22278.9713 | 19729.9297 | 5777.3726 | 7777.0405 | 6065.0387 | 20.3978 | 6905.7094 | 3736.873 | -3442.6384 | 5169.3027 | -756.7616 | -10555.1226 | 408285.6545 | 548442.4714 | 427670.1723 | -3288.3889 | 484553.7732 | 258483.9461 | -250939.9951 | 354786.7633 | -65270.3742 | -759051.3441 | 43504.6371 | 62742.3972 | 49547.3914 | 4435.67 | 58403.9346 | 33975.9029 | -19342.9739 | 48207.1657 | 3150.7114 | -69691.2474 | 1725.2355 | -185.6048 | -71.9795 | -135.6876 | -820.6207 | -668.7221 | -727.8248 | -1739.9549 | -1497.3017 | -1527.9979 | 240362.1409 | 397881.2377 | 257240.4377 | 3564.7241 | 350752.2694 | 87418.6405 | -77664.008 | 228446.3098 | -29291.5312 | -253910.5985 | 12726175.4997 | 19668862.5148 | 13157617.6474 | 302891.0127 | 17264359.4055 | 5061231.1724 | -4452492.3603 | 11319726.049 | -1605023.9254 | -14544060.4296
| Base | Base Emissions | 1071006.1514 | 1683282.054 | 1342546.9357 | 769441.5476 | 1728670.1106 | 1097188.9116 | 728005.0844 | 1676166.4226 | 1070370.5804 | 548511.5552 | 33735.6786 | 22102.7046 | 21332.591 | 19768.7281 | 23363.6698 | 22091.506 | 20291.173 | 24993.1332 | 22845.4585 | 20254.9666 | 5653.0218 | 8008.834 | 6275.1294 | 220.6993 | 7233.3242 | 4031.8074 | -3156.14 | 5625.324 | -345.0041 | -10175.0668 | 399387.6611 | 548801.7072 | 428001.7745 | -2998.2369 | 485037.3598 | 258926.0824 | -250511.6756 | 355477.6013 | -64662.4368 | -758484.857 | 42551.2807 | 69222.4577 | 55543.8653 | 9990.0076 | 67426.2789 | 42307.4092 | -11564.138 | 60794.2341 | 14701.5227 | -59135.2427 | 1722.3976 | -185.6048 | -58.1627 | -135.6876 | -806.8039 | -654.9053 | -727.8248 | -1726.1382 | -1497.3017 | -1527.9979 | 236977.0347 | 398779.3271 | 258055.6265 | 4338.4626 | 351995.7778 | 88537.7981 | -76600.1174 | 230187.2216 | -27757.8708 | -252459.8387 | 12537714.8933 | 19714209.1211 | 13198459.99 | 341785.1921 | 17327336.1976 | 5117589.7364 | -4398372.1114 | 11407379.5744 | -1527567.1688 | -14471121.7536
| High | High Emissions | 1537446.1522 | 3032516.3016 | 2578981.1546 | 1921179.0277 | 3595535.4548 | 2812691.65 | 2349982.1743 | 4276425.3876 | 3450666.7262 | 2735151.9928 | 33714.5298 | 22461.9403 | 21664.1932 | 20086.5136 | 23874.8899 | 22547.459 | 20719.4926 | 25697.7879 | 23494.8462 | 20849.0873 | 5556.3044 | 8271.3648 | 6511.396 | 443.7362 | 7587.2043 | 4360.0704 | -2854.831 | 6123.6712 | 115.0062 | -9755.1412 | 392852.3336 | 549437.2782 | 428568.2617 | -2459.3833 | 485907.8157 | 259727.4545 | -249751.7538 | 356693.4762 | -63570.9128 | -757462.4167 | 41860.4427 | 76365.7226 | 62148.2766 | 16152.2825 | 77374.3461 | 51509.3714 | -2970.1133 | 74721.5282 | 27468.209 | -47473.8973 | 1720.3064 | -171.788 | -58.1627 | -121.8708 | -806.8039 | -641.0886 | -714.008 | -1712.3214 | -1483.4849 | -1514.1812 | 234476.2012 | 399691.2333 | 258884.6321 | 5126.018 | 353280.7364 | 89670.7724 | -75494.7766 | 231955.7669 | -26182.7602 | -250981.4454 | 12398842.6385 | 19760647.2514 | 13240297.1393 | 381646.5447 | 17391832.8332 | 5175302.3429 | -4342939.2702 | 11497174.6977 | -1448245.1497 | -14396386.8988
Annual LCIA Scores - Report Figure
|  | Table Lookup | GWP | GWP | GWP | EP | EP | EP | CED | CED | CED | PMFP | PMFP | PMFP
|  | Impact Category | Global Warming Potential (GWP) - kg CO2 eq |  |  | Eutrophication Potential (EP) - kg N eq |  |  | Cumulative Energy Demand (CED) - MJ |  |  | Particulate Matter Formation Potential (PMFP) - kg PM2.5 eq
|  | Emissions Scenario | Low | Base | High | Low | Base | High | Low | Base | High | Low | Base | High
|  | Legacy | 635695.3108 | 1071006.1514 | 1537446.1522 | 33764.3804 | 33735.6786 | 33714.5298 | 12726175.4997 | 12537714.8933 | 12398842.6385 | 5777.3726 | 5653.0218 | 5556.3044
| Upgraded - Base_Low | Upgraded, Base-Low | 726775.3928 | 1683282.054 | 3032516.3016 | 21771.7747 | 22102.7046 | 22461.9403 | 19668862.5148 | 19714209.1211 | 19760647.2514 | 7777.0405 | 8008.834 | 8271.3648
| Upgraded - Base | Upgraded, Base | 462405.5069 | 1342546.9357 | 2578981.1546 | 21035.6264 | 21332.591 | 21664.1932 | 13157617.6474 | 13198459.99 | 13240297.1393 | 6065.0387 | 6275.1294 | 6511.396
| Upgraded - Base_High | Upgraded, Base-High | -50486.441 | 769441.5476 | 1921179.0277 | 19493.3871 | 19768.7281 | 20086.5136 | 302891.0127 | 341785.1921 | 381646.5447 | 20.3978 | 220.6993 | 443.7362
| Upgraded - Medium_Low | Upgraded, Medium-Low | 400340.621 | 1728670.1106 | 3595535.4548 | 22919.1476 | 23363.6698 | 23874.8899 | 17264359.4055 | 17327336.1976 | 17391832.8332 | 6905.7094 | 7233.3242 | 7587.2043
| Upgraded - Medium_Base | Upgraded, Medium-Base | -125469.9976 | 1097188.9116 | 2812691.65 | 21677.6376 | 22091.506 | 22547.459 | 5061231.1724 | 5117589.7364 | 5175302.3429 | 3736.873 | 4031.8074 | 4360.0704
| Upgraded - Medium_High | Upgraded, Medium-High | -422088.2012 | 728005.0844 | 2349982.1743 | 19897.0134 | 20291.173 | 20719.4926 | -4452492.3603 | -4398372.1114 | -4342939.2702 | -3442.6384 | -3156.14 | -2854.831
| Upgraded - High_Low | Upgraded, High-Low | -177282.8476 | 1676166.4226 | 4276425.3876 | 24371.379 | 24993.1332 | 25697.7879 | 11319726.049 | 11407379.5744 | 11497174.6977 | 5169.3027 | 5625.324 | 6123.6712
| Upgraded - High_Base | Upgraded, High-Base | -626161.7464 | 1070370.5804 | 3450666.7262 | 22278.9713 | 22845.4585 | 23494.8462 | -1605023.9254 | -1527567.1688 | -1448245.1497 | -756.7616 | -345.0041 | 115.0062
| Upgraded - High_High | Upgraded, High-High | -1006274.6308 | 548511.5552 | 2735151.9928 | 19729.9297 | 20254.9666 | 20849.0873 | -14544060.4296 | -14471121.7536 | -14396386.8988 | -10555.1226 | -10175.0668 | -9755.1412
|  | Impact Category | Smog Formation Potential (SFP) - kg O3 eq |  |  | Acidification Potential (AP) - kg SO2 eq |  |  | Water Use (WU) - m3 H2O |  |  | Fossil Depletion Potential (FDP) - kg oil eq
|  | Emissions Scenario | Low | Base | High | Low | Base | High | Low | Base | High | Low | Base | High
|  | Legacy | 408285.6545 | 399387.6611 | 392852.3336 | 43504.6371 | 42551.2807 | 41860.4427 | 1725.2355 | 1722.3976 | 1720.3064 | 240362.1409 | 236977.0347 | 234476.2012
| Upgraded - Base_Low | Upgraded, Base-Low | 548442.4714 | 548801.7072 | 549437.2782 | 62742.3972 | 69222.4577 | 76365.7226 | -185.6048 | -185.6048 | -171.788 | 397881.2377 | 398779.3271 | 399691.2333
| Upgraded - Base | Upgraded, Base | 427670.1723 | 428001.7745 | 428568.2617 | 49547.3914 | 55543.8653 | 62148.2766 | -71.9795 | -58.1627 | -58.1627 | 257240.4377 | 258055.6265 | 258884.6321
| Upgraded - Base_High | Upgraded, Base-High | -3288.3889 | -2998.2369 | -2459.3833 | 4435.67 | 9990.0076 | 16152.2825 | -135.6876 | -135.6876 | -121.8708 | 3564.7241 | 4338.4626 | 5126.018
| Upgraded - Medium_Low | Upgraded, Medium-Low | 484553.7732 | 485037.3598 | 485907.8157 | 58403.9346 | 67426.2789 | 77374.3461 | -820.6207 | -806.8039 | -806.8039 | 350752.2694 | 351995.7778 | 353280.7364
| Upgraded - Medium_Base | Upgraded, Medium-Base | 258483.9461 | 258926.0824 | 259727.4545 | 33975.9029 | 42307.4092 | 51509.3714 | -668.7221 | -654.9053 | -641.0886 | 87418.6405 | 88537.7981 | 89670.7724
| Upgraded - Medium_High | Upgraded, Medium-High | -250939.9951 | -250511.6756 | -249751.7538 | -19342.9739 | -11564.138 | -2970.1133 | -727.8248 | -727.8248 | -714.008 | -77664.008 | -76600.1174 | -75494.7766
| Upgraded - High_Low | Upgraded, High-Low | 354786.7633 | 355477.6013 | 356693.4762 | 48207.1657 | 60794.2341 | 74721.5282 | -1739.9549 | -1726.1382 | -1712.3214 | 228446.3098 | 230187.2216 | 231955.7669
| Upgraded - High_Base | Upgraded, High-Base | -65270.3742 | -64662.4368 | -63570.9128 | 3150.7114 | 14701.5227 | 27468.209 | -1497.3017 | -1497.3017 | -1483.4849 | -29291.5312 | -27757.8708 | -26182.7602
| Upgraded - High_High | Upgraded, High-High | -759051.3441 | -758484.857 | -757462.4167 | -69691.2474 | -59135.2427 | -47473.8973 | -1527.9979 | -1527.9979 | -1514.1812 | -253910.5985 | -252459.8387 | -250981.4454
|  | Table Lookup | SFP | SFP | SFP | AP | AP | AP | WU | WU | WU | FDP | FDP | FDP
Percent Change in Annual LCIA Scores Relative to the Legacy System - Report Figure
|  | Impact Category | SFP: Global Warming Potential (GWP) - kg CO2 eq; AP: Eutrophication Potential (EP) - kg N eq; WU: Cumulative Energy Demand (CED) - MJ; FDP: Particulate Matter Formation Potential (PMFP) - kg PM2.5 eq
|  | Emissions Scenario | Low | Base | High | Low | Base | High | Low | Base | High | Low | Base | High
Legacy | bar: SFP to FDP
|  | Upgraded, Base-Low | 14.33% | 57.17% | 97.24% | -35.52% | -34.48% | -33.38% | 54.55% | 57.24% | 59.37% | 34.61% | 41.67% | 48.86%
|  | Upgraded, Base | -27.26% | 25.35% | 67.74% | -37.7% | -36.77% | -35.74% | 3.39% | 5.27% | 6.787% | 4.979% | 11% | 17.19%
|  | Upgraded, Base-High | -107.9% | -28.16% | 24.96% | -42.27% | -41.4% | -40.42% | -97.62% | -97.27% | -96.92% | -99.65% | -96.1% | -92.01%
|  | Upgraded, Medium-Low | -37.02% | 61.41% | 133.9% | -32.12% | -30.74% | -29.19% | 35.66% | 38.2% | 40.27% | 19.53% | 27.96% | 36.55%
|  | Upgraded, Medium-Base | -119.7% | 2.445% | 82.95% | -35.8% | -34.52% | -33.12% | -60.23% | -59.18% | -58.26% | -35.32% | -28.68% | -21.53%
|  | Upgraded, Medium-High | -166.4% | -32.03% | 52.85% | -41.07% | -39.85% | -38.54% | -135% | -135.1% | -135% | -159.6% | -155.8% | -151.4%
|  | Upgraded, High-Low | -127.9% | 56.5% | 178.2% | -27.82% | -25.91% | -23.78% | -11.05% | -9.015% | -7.272% | -10.53% | -0.49% | 10.21%
|  | Upgraded, High-Base | -198.5% | -0.05934% | 124.4% | -34.02% | -32.28% | -30.31% | -112.6% | -112.2% | -111.7% | -113.1% | -106.1% | -97.93%
|  | Upgraded, High-High | -258.3% | -48.79% | 77.9% | -41.57% | -39.96% | -38.16% | -214.3% | -215.4% | -216.1% | -282.7% | -280% | -275.6%
|  | Impact Category | SFP: Smog Formation Potential (SFP) - kg O3 eq; AP: Acidification Potential (AP) - kg SO2 eq; WU: Water Use (WU) - m3 H2O; FDP: Fossil Depletion Potential (FDP) - kg oil eq
|  | Emissions Scenario | Low | Base | High | Low | Base | High | Low | Base | High | Low | Base | High
Legacy | bar: SFP to FDP
|  | Upgraded, Base-Low | 34.33% | 37.41% | 39.86% | 44.22% | 62.68% | 82.43% | -110.8% | -110.8% | -110% | 65.53% | 68.28% | 70.46%
|  | Upgraded, Base | 4.748% | 7.164% | 9.091% | 13.89% | 30.53% | 48.47% | -104.2% | -103.4% | -103.4% | 7.022% | 8.895% | 10.41%
|  | Upgraded, Base-High | -100.8% | -100.8% | -100.6% | -89.8% | -76.52% | -61.41% | -107.9% | -107.9% | -107.1% | -98.52% | -98.17% | -97.81%
|  | Upgraded, Medium-Low | 18.68% | 21.45% | 23.69% | 34.25% | 58.46% | 84.84% | -147.6% | -146.8% | -146.9% | 45.93% | 48.54% | 50.67%
|  | Upgraded, Medium-Base | -36.69% | -35.17% | -33.89% | -21.9% | -0.5731% | 23.05% | -138.8% | -138% | -137.3% | -63.63% | -62.64% | -61.76%
|  | Upgraded, Medium-High | -161.5% | -162.7% | -163.6% | -144.5% | -127.2% | -107.1% | -142.2% | -142.3% | -141.5% | -132.3% | -132.3% | -132.2%
|  | Upgraded, High-Low | -13.1% | -10.99% | -9.204% | 10.81% | 42.87% | 78.5% | -200.9% | -200.2% | -199.5% | -4.957% | -2.865% | -1.075%
|  | Upgraded, High-Base | -116% | -116.2% | -116.2% | -92.76% | -65.45% | -34.38% | -186.8% | -186.9% | -186.2% | -112.2% | -111.7% | -111.2%
|  | Upgraded, High-High | -285.9% | -289.9% | -292.8% | -260.2% | -239% | -213.4% | -188.6% | -188.7% | -188% | -205.6% | -206.5% | -207%

## EOL Emissions
Figure Showing the effects of Landfill and Compost Low, Base, and High emission scenarios on GWP results
| Effect of End-of-Life Scenarios on Global Warming Potential | [7 empty] | not shown in figure
| Emissions Scenario | Treatment System Option | EOL Option | Landfill | Land Application | Composting | Other | Net Impact | Net EOL Emissions
| Low Emissions | Legacy | Bath Landfill | -0.19138 | 0 | 0 | 0.65147 | 0.46009 | -0.19138
|  |  | National Avg. Landfill | -0.06017 | 0 | 0 | 0.65147 | 0.5913 | -0.06017
|  | Upgraded | Windrow + Land Apply | 0 | -0.46746 | 0.09527 | 0.70686 | 0.33467 | -0.37219
|  |  | ASP + Land Apply | 0 | -0.46746 | 0.11806 | 0.70686 | 0.35746 | -0.3494
| Base Emissions | Legacy | Bath Landfill | 0.12368 | 0 | 0 | 0.65147 | 0.77515 | 0.12368
|  |  | National Avg. Landfill | 0.28661 | 0 | 0 | 0.65147 | 0.93808 | 0.28661
|  | Upgraded | Windrow + Land Apply | 0 | -0.46951 | 0.73433 | 0.70686 | 0.97168 | 0.26482
|  |  | ASP + Land Apply | 0 | -0.46951 | 0.52195 | 0.70686 | 0.7593 | 0.05244
| High Emissions | Legacy | Bath Landfill | 0.46127 | 0 | 0 | 0.65147 | 1.1127 | 0.46127
|  |  | National Avg. Landfill | 0.7009 | 0 | 0 | 0.65147 | 1.3524 | 0.7009
|  | Upgraded | Windrow + Land Apply | 0 | -0.47162 | 1.6313 | 0.70686 | 1.8666 | 1.1597
|  |  | ASP + Land Apply | 0 | -0.47162 | 0.86414 | 0.70686 | 1.0994 | 0.39252

## AD Scenarios
Summary Table and Chart Showing Results for Anaerobic Digester (AD) Scenarios
SELECT DESIRED EOL EMISSIONS SCENARIO BEFORE INTERPRETING RESULTS
| SELECT EOL EMISSION SCENARIO |  |  |  |  | FIGURE BELOW
| Emission Scenario | High
| Compost System | Windrow
| Amendment | Base_With Amendment
| Landfill | Bath Landfill
|  | Table 1. LCA Impact Scores by feedstock scenario and selected emissions scenario |  |  |  |  | Tables and charts are showing results for the High emissions scenario. | [7 empty] | Tables and charts are showing results for the High emissions scenario. | [9 empty] | Tables and charts are showing results for the High emissions scenario. | [9 empty] | Tables and charts are showing results for the High emissions scenario. | [9 empty] | Tables and charts are showing results for the High emissions scenario. | [9 empty] | Tables and charts are showing results for the High emissions scenario. | [9 empty] | Tables and charts are showing results for the High emissions scenario. | [9 empty] | Tables and charts are showing results for the High emissions scenario.
|  | Impact Category |  |  | GWP | GWP | GWP | GWP | GWP | GWP | GWP | GWP | GWP | GWP | EP | EP | EP | EP | EP | EP | EP | EP | EP | EP | PMFP | PMFP | PMFP | PMFP | PMFP | PMFP | PMFP | PMFP | PMFP | PMFP | SFP | SFP | SFP | SFP | SFP | SFP | SFP | SFP | SFP | SFP | AP | AP | AP | AP | AP | AP | AP | AP | AP | AP | WU | WU | WU | WU | WU | WU | WU | WU | WU | WU | FDP | FDP | FDP | FDP | FDP | FDP | FDP | FDP | FDP | FDP | CED | CED | CED | CED | CED | CED | CED | CED | CED | CED
|  | Feedstock-AD Scenario |  |  | Base | Base_Low | Base | Base_High | Medium_Low | Medium_Base | Medium_High | High_Low | High_Base | High_High | Base | Base_Low | Base | Base_High | Medium_Low | Medium_Base | Medium_High | High_Low | High_Base | High_High | Base | Base_Low | Base | Base_High | Medium_Low | Medium_Base | Medium_High | High_Low | High_Base | High_High | Base | Base_Low | Base | Base_High | Medium_Low | Medium_Base | Medium_High | High_Low | High_Base | High_High | Base | Base_Low | Base | Base_High | Medium_Low | Medium_Base | Medium_High | High_Low | High_Base | High_High | Base | Base_Low | Base | Base_High | Medium_Low | Medium_Base | Medium_High | High_Low | High_Base | High_High | Base | Base_Low | Base | Base_High | Medium_Low | Medium_Base | Medium_High | High_Low | High_Base | High_High | Base | Base_Low | Base | Base_High | Medium_Low | Medium_Base | Medium_High | High_Low | High_Base | High_High
|  | System Name | Lookup for Upgraded System | Lookup for Legacy System | Legacy | Upgraded - Base_Low | Upgraded - Base | Upgraded - Base_High | Upgraded - Medium_Low | Upgraded - Medium_Base | Upgraded - Medium_High | Upgraded - High_Low | Upgraded - High_Base | Upgraded - High_High | Legacy | Upgraded - Base_Low | Upgraded - Base | Upgraded - Base_High | Upgraded - Medium_Low | Upgraded - Medium_Base | Upgraded - Medium_High | Upgraded - High_Low | Upgraded - High_Base | Upgraded - High_High | Legacy | Upgraded - Base_Low | Upgraded - Base | Upgraded - Base_High | Upgraded - Medium_Low | Upgraded - Medium_Base | Upgraded - Medium_High | Upgraded - High_Low | Upgraded - High_Base | Upgraded - High_High | Legacy | Upgraded - Base_Low | Upgraded - Base | Upgraded - Base_High | Upgraded - Medium_Low | Upgraded - Medium_Base | Upgraded - Medium_High | Upgraded - High_Low | Upgraded - High_Base | Upgraded - High_High | Legacy | Upgraded - Base_Low | Upgraded - Base | Upgraded - Base_High | Upgraded - Medium_Low | Upgraded - Medium_Base | Upgraded - Medium_High | Upgraded - High_Low | Upgraded - High_Base | Upgraded - High_High | Legacy | Upgraded - Base_Low | Upgraded - Base | Upgraded - Base_High | Upgraded - Medium_Low | Upgraded - Medium_Base | Upgraded - Medium_High | Upgraded - High_Low | Upgraded - High_Base | Upgraded - High_High | Legacy | Upgraded - Base_Low | Upgraded - Base | Upgraded - Base_High | Upgraded - Medium_Low | Upgraded - Medium_Base | Upgraded - Medium_High | Upgraded - High_Low | Upgraded - High_Base | Upgraded - High_High | Legacy | Upgraded - Base_Low | Upgraded - Base | Upgraded - Base_High | Upgraded - Medium_Low | Upgraded - Medium_Base | Upgraded - Medium_High | Upgraded - High_Low | Upgraded - High_Base | Upgraded - High_High
| Unit Process | Wastewater collection; operation and infrastructure; m3 wastewater | Wastewater collection; operation and infrastructure; m3 wastewater | Wastewater collection; operation and infrastructure; m3 wastewater | 0.01351 | 0.01351 | 0.01351 | 0.01351 | 0.01351 | 0.01351 | 0.01351 | 0.01351 | 0.01351 | 0.01351 | 3.756e-05 | 3.756e-05 | 3.756e-05 | 3.756e-05 | 3.756e-05 | 3.756e-05 | 3.756e-05 | 3.756e-05 | 3.756e-05 | 3.756e-05 | 0.00017 | 0.00017 | 0.00017 | 0.00017 | 0.00017 | 0.00017 | 0.00017 | 0.00017 | 0.00017 | 0.00017 | 0.01192 | 0.01192 | 0.01192 | 0.01192 | 0.01192 | 0.01192 | 0.01192 | 0.01192 | 0.01192 | 0.01192 | 0.00123 | 0.00123 | 0.00123 | 0.00123 | 0.00123 | 0.00123 | 0.00123 | 0.00123 | 0.00123 | 0.00123 | 5.0609e-06 | 5.0609e-06 | 5.0609e-06 | 5.0609e-06 | 5.0609e-06 | 5.0609e-06 | 5.0609e-06 | 5.0609e-06 | 5.0609e-06 | 5.0609e-06 | 0.0045 | 0.0045 | 0.0045 | 0.0045 | 0.0045 | 0.0045 | 0.0045 | 0.0045 | 0.0045 | 0.0045 | 0.25606 | 0.25606 | 0.25606 | 0.25606 | 0.25606 | 0.25606 | 0.25606 | 0.25606 | 0.25606 | 0.25606
|  | Influent Pump Station; wastewater treatment unit; at updated plant - US | Influent Pump Station; wastewater treatment unit; at updated plant - US |  |  | 0.0505 | 0.0505 | 0.0505 | 0.0505 | 0.0505 | 0.0505 | 0.0505 | 0.0505 | 0.0505 |  | 0.00025 | 0.00025 | 0.00025 | 0.00025 | 0.00025 | 0.00025 | 0.00025 | 0.00025 | 0.00025 |  | 0.00027 | 0.00027 | 0.00027 | 0.00027 | 0.00027 | 0.00027 | 0.00027 | 0.00027 | 0.00027 |  | 0.0194 | 0.0194 | 0.0194 | 0.0194 | 0.0194 | 0.0194 | 0.0194 | 0.0194 | 0.0194 |  | 0.00207 | 0.00207 | 0.00207 | 0.00207 | 0.00207 | 0.00207 | 0.00207 | 0.00207 | 0.00207 |  | 0.00018 | 0.00018 | 0.00018 | 0.00018 | 0.00018 | 0.00018 | 0.00018 | 0.00018 | 0.00018 |  | 0.01509 | 0.01509 | 0.01509 | 0.01509 | 0.01509 | 0.01509 | 0.01509 | 0.01509 | 0.01509 |  | 0.88297 | 0.88297 | 0.88297 | 0.88297 | 0.88297 | 0.88297 | 0.88297 | 0.88297 | 0.88297
|  | Screening and Grit Removal - US |  | Screening and Grit Removal - US | 0.00732 | [9 empty] | 2.4302e-05 | [9 empty] | 9.7983e-05 | [9 empty] | Tables and charts are showing results for the High emissions scenario. SFP: 0.00695; Tables and charts are showing results for the High emissions scenario. AP: 0.00072; Tables and charts are showing results for the High emissions scenario. WU: 9.9885e-06; Tables and charts are showing results for the High emissions scenario. FDP: 0.00275; Tables and charts are showing results for the High emissions scenario. CED: 0.1525
|  | Clear Cove Primary Clarification; wastewater treatment unit; at updated plant - US | Clear Cove Primary Clarification; wastewater treatment unit; at updated plant - US |  |  | 0.05708 | 0.05708 | 0.05708 | 0.05708 | 0.05708 | 0.05708 | 0.05708 | 0.05708 | 0.05708 |  | 0.0002 | 0.0002 | 0.0002 | 0.0002 | 0.0002 | 0.0002 | 0.0002 | 0.0002 | 0.0002 |  | 0.00068 | 0.00068 | 0.00068 | 0.00068 | 0.00068 | 0.00068 | 0.00068 | 0.00068 | 0.00068 |  | 0.04807 | 0.04807 | 0.04807 | 0.04807 | 0.04807 | 0.04807 | 0.04807 | 0.04807 | 0.04807 |  | 0.00498 | 0.00498 | 0.00498 | 0.00498 | 0.00498 | 0.00498 | 0.00498 | 0.00498 | 0.00498 |  | 0.00018 | 0.00018 | 0.00018 | 0.00018 | 0.00018 | 0.00018 | 0.00018 | 0.00018 | 0.00018 |  | 0.02105 | 0.02105 | 0.02105 | 0.02105 | 0.02105 | 0.02105 | 0.02105 | 0.02105 | 0.02105 |  | 1.1629 | 1.1629 | 1.1629 | 1.1629 | 1.1629 | 1.1629 | 1.1629 | 1.1629 | 1.1629
|  | Primary Clarifier; wastewater treatment unit - US |  | Primary Clarifier; wastewater treatment unit - US | 0.11263 | [9 empty] | 0.00043 | [9 empty] | 0.00055 | [9 empty] | Tables and charts are showing results for the High emissions scenario. SFP: 0.03647; Tables and charts are showing results for the High emissions scenario. AP: 0.00466; Tables and charts are showing results for the High emissions scenario. WU: 0.00076; Tables and charts are showing results for the High emissions scenario. FDP: 0.02963; Tables and charts are showing results for the High emissions scenario. CED: 1.7721
|  | ClearCove SCP; wastewater treatment unit; at updated plant - US | ClearCove SCP; wastewater treatment unit; at updated plant - US |  |  | 0.00241 | 0.00241 | 0.00241 | 0.00241 | 0.00241 | 0.00241 | 0.00241 | 0.00241 | 0.00241 |  | 7.7567e-06 | 7.7567e-06 | 7.7567e-06 | 7.7567e-06 | 7.7567e-06 | 7.7567e-06 | 7.7567e-06 | 7.7567e-06 | 7.7567e-06 |  | 3.4562e-05 | 3.4562e-05 | 3.4562e-05 | 3.4562e-05 | 3.4562e-05 | 3.4562e-05 | 3.4562e-05 | 3.4562e-05 | 3.4562e-05 |  | 0.00246 | 0.00246 | 0.00246 | 0.00246 | 0.00246 | 0.00246 | 0.00246 | 0.00246 | 0.00246 |  | 0.00026 | 0.00026 | 0.00026 | 0.00026 | 0.00026 | 0.00026 | 0.00026 | 0.00026 | 0.00026 |  | 7.6697e-07 | 7.6697e-07 | 7.6697e-07 | 7.6697e-07 | 7.6697e-07 | 7.6697e-07 | 7.6697e-07 | 7.6697e-07 | 7.6697e-07 |  | 0.00091 | 0.00091 | 0.00091 | 0.00091 | 0.00091 | 0.00091 | 0.00091 | 0.00091 | 0.00091 |  | 0.05093 | 0.05093 | 0.05093 | 0.05093 | 0.05093 | 0.05093 | 0.05093 | 0.05093 | 0.05093
|  | Wet Well and Sump Station; wastewater treatment unit; at updated plant - US | Wet Well and Sump Station; wastewater treatment unit; at updated plant - US |  |  | 0.03326 | 0.03326 | 0.03326 | 0.03326 | 0.03326 | 0.03326 | 0.03326 | 0.03326 | 0.03326 |  | 0.00011 | 0.00011 | 0.00011 | 0.00011 | 0.00011 | 0.00011 | 0.00011 | 0.00011 | 0.00011 |  | 0.00047 | 0.00047 | 0.00047 | 0.00047 | 0.00047 | 0.00047 | 0.00047 | 0.00047 | 0.00047 |  | 0.03313 | 0.03313 | 0.03313 | 0.03313 | 0.03313 | 0.03313 | 0.03313 | 0.03313 | 0.03313 |  | 0.00345 | 0.00345 | 0.00345 | 0.00345 | 0.00345 | 0.00345 | 0.00345 | 0.00345 | 0.00345 |  | 1.7507e-05 | 1.7507e-05 | 1.7507e-05 | 1.7507e-05 | 1.7507e-05 | 1.7507e-05 | 1.7507e-05 | 1.7507e-05 | 1.7507e-05 |  | 0.01249 | 0.01249 | 0.01249 | 0.01249 | 0.01249 | 0.01249 | 0.01249 | 0.01249 | 0.01249 |  | 0.69645 | 0.69645 | 0.69645 | 0.69645 | 0.69645 | 0.69645 | 0.69645 | 0.69645 | 0.69645
|  | Pre-Anoxic & Swing tank; wastewater treatment unit; at updated plant - US | Pre-Anoxic & Swing tank; wastewater treatment unit; at updated plant - US |  |  | 0.2428 | 0.2428 | 0.2428 | 0.24569 | 0.24569 | 0.24569 | 0.24992 | 0.24992 | 0.24992 |  | 0.00014 | 0.00014 | 0.00014 | 0.00014 | 0.00014 | 0.00014 | 0.00014 | 0.00014 | 0.00014 |  | 0.00059 | 0.00059 | 0.00059 | 0.00059 | 0.00059 | 0.00059 | 0.00059 | 0.00059 | 0.00059 |  | 0.04178 | 0.04178 | 0.04178 | 0.04192 | 0.04192 | 0.04192 | 0.04209 | 0.04209 | 0.04209 |  | 0.00433 | 0.00433 | 0.00433 | 0.00435 | 0.00435 | 0.00435 | 0.00436 | 0.00436 | 0.00436 |  | 4.3192e-05 | 4.3192e-05 | 4.3192e-05 | 4.3235e-05 | 4.3235e-05 | 4.3235e-05 | 4.3289e-05 | 4.3289e-05 | 4.3289e-05 |  | 0.01592 | 0.01592 | 0.01592 | 0.01598 | 0.01598 | 0.01598 | 0.01604 | 0.01604 | 0.01604 |  | 0.88417 | 0.88417 | 0.88417 | 0.88705 | 0.88705 | 0.88705 | 0.89064 | 0.89064 | 0.89064
|  | Aeration Tanks; wastewater treatment unit - US | Aeration Tanks; wastewater treatment unit; at updated plant - US | Aeration Tanks; wastewater treatment unit - US | 0.15987 | 0.16822 | 0.16822 | 0.16822 | 0.16822 | 0.16822 | 0.16822 | 0.16822 | 0.16822 | 0.16822 | 0.00042 | 0.00055 | 0.00055 | 0.00055 | 0.00055 | 0.00055 | 0.00055 | 0.00055 | 0.00055 | 0.00055 | 0.00178 | 0.00233 | 0.00233 | 0.00233 | 0.00233 | 0.00233 | 0.00233 | 0.00233 | 0.00233 | 0.00233 | 0.12629 | 0.16577 | 0.16577 | 0.16577 | 0.16577 | 0.16577 | 0.16577 | 0.16577 | 0.16577 | 0.16577 | 0.01312 | 0.01722 | 0.01722 | 0.01722 | 0.01722 | 0.01722 | 0.01722 | 0.01722 | 0.01722 | 0.01722 | 0.00015 | 0.00016 | 0.00016 | 0.00016 | 0.00016 | 0.00016 | 0.00016 | 0.00016 | 0.00016 | 0.00016 | 0.04886 | 0.06359 | 0.06359 | 0.06359 | 0.06359 | 0.06359 | 0.06359 | 0.06359 | 0.06359 | 0.06359 | 2.7128 | 3.533 | 3.533 | 3.533 | 3.533 | 3.533 | 3.533 | 3.533 | 3.533 | 3.533
|  | Waste Receiving and Holding; wastewater treatment unit; at updated plant - US | Waste Receiving and Holding; wastewater treatment unit; at updated plant - US |  |  | 0.10241 | 0.10241 | 0.10241 | 0.12355 | 0.12355 | 0.12355 | 0.14685 | 0.14685 | 0.14685 |  | 0.00016 | 0.00016 | 0.00016 | 0.00019 | 0.00019 | 0.00019 | 0.00022 | 0.00022 | 0.00022 |  | 0.0003 | 0.0003 | 0.0003 | 0.00031 | 0.00031 | 0.00031 | 0.00033 | 0.00033 | 0.00033 |  | 0.02795 | 0.02795 | 0.02795 | 0.03071 | 0.03071 | 0.03071 | 0.03376 | 0.03376 | 0.03376 |  | 0.00238 | 0.00238 | 0.00238 | 0.00253 | 0.00253 | 0.00253 | 0.0027 | 0.0027 | 0.0027 |  | 0.00023 | 0.00023 | 0.00023 | 0.00028 | 0.00028 | 0.00028 | 0.00034 | 0.00034 | 0.00034 |  | 0.07917 | 0.07917 | 0.07917 | 0.09726 | 0.09726 | 0.09726 | 0.11719 | 0.11719 | 0.11719 |  | 3.4983 | 3.4983 | 3.4983 | 4.279 | 4.279 | 4.279 | 5.1393 | 5.1393 | 5.1393
|  | Gravity Belt Thickener; wastewater treatment unit; at updated plant - US | Gravity Belt Thickener; wastewater treatment unit; at updated plant - US |  |  | 0.01455 | 0.01455 | 0.01455 | 0.01455 | 0.01455 | 0.01455 | 0.01455 | 0.01455 | 0.01455 |  | 6.059e-05 | 6.059e-05 | 6.059e-05 | 6.059e-05 | 6.059e-05 | 6.059e-05 | 6.059e-05 | 6.059e-05 | 6.059e-05 |  | 9.5154e-05 | 9.5154e-05 | 9.5154e-05 | 9.5154e-05 | 9.5154e-05 | 9.5154e-05 | 9.5154e-05 | 9.5154e-05 | 9.5154e-05 |  | 0.00665 | 0.00665 | 0.00665 | 0.00665 | 0.00665 | 0.00665 | 0.00665 | 0.00665 | 0.00665 |  | 0.0007 | 0.0007 | 0.0007 | 0.0007 | 0.0007 | 0.0007 | 0.0007 | 0.0007 | 0.0007 |  | 3.0408e-05 | 3.0408e-05 | 3.0408e-05 | 3.0408e-05 | 3.0408e-05 | 3.0408e-05 | 3.0408e-05 | 3.0408e-05 | 3.0408e-05 |  | 0.00692 | 0.00692 | 0.00692 | 0.00692 | 0.00692 | 0.00692 | 0.00692 | 0.00692 | 0.00692 |  | 0.33404 | 0.33404 | 0.33404 | 0.33404 | 0.33404 | 0.33404 | 0.33404 | 0.33404 | 0.33404
|  | Sludge Thickener; wastewater treatment unit - US |  | Sludge Thickener; wastewater treatment unit - US | 0.00094 | [9 empty] | 3.0418e-06 | [9 empty] | 1.1243e-05 | [9 empty] | Tables and charts are showing results for the High emissions scenario. SFP: 0.0008; Tables and charts are showing results for the High emissions scenario. AP: 8.2877e-05; Tables and charts are showing results for the High emissions scenario. WU: 5.7154e-06; Tables and charts are showing results for the High emissions scenario. FDP: 0.00037; Tables and charts are showing results for the High emissions scenario. CED: 0.01987
|  | Blend Tank; wastewater treatment unit; at updated plant - US | Blend Tank; wastewater treatment unit; at updated plant - US |  |  | 0.00504 | 0.00504 | 0.00504 | 0.00504 | 0.00504 | 0.00504 | 0.00504 | 0.00504 | 0.00504 |  | 1.6216e-05 | 1.6216e-05 | 1.6216e-05 | 1.6216e-05 | 1.6216e-05 | 1.6216e-05 | 1.6216e-05 | 1.6216e-05 | 1.6216e-05 |  | 6.9942e-05 | 6.9942e-05 | 6.9942e-05 | 6.9942e-05 | 6.9942e-05 | 6.9942e-05 | 6.9942e-05 | 6.9942e-05 | 6.9942e-05 |  | 0.00497 | 0.00497 | 0.00497 | 0.00497 | 0.00497 | 0.00497 | 0.00497 | 0.00497 | 0.00497 |  | 0.00052 | 0.00052 | 0.00052 | 0.00052 | 0.00052 | 0.00052 | 0.00052 | 0.00052 | 0.00052 |  | 7.018e-06 | 7.018e-06 | 7.018e-06 | 7.018e-06 | 7.018e-06 | 7.018e-06 | 7.018e-06 | 7.018e-06 | 7.018e-06 |  | 0.00192 | 0.00192 | 0.00192 | 0.00192 | 0.00192 | 0.00192 | 0.00192 | 0.00192 | 0.00192 |  | 0.10638 | 0.10638 | 0.10638 | 0.10638 | 0.10638 | 0.10638 | 0.10638 | 0.10638 | 0.10638
|  | Anaerobic Digestion; wastewater treatment unit; at updated plant - US | Anaerobic Digestion; wastewater treatment unit; at updated plant - US |  |  | 0.17545 | -0.05664 | -0.44909 | 0.06366 | -0.36998 | -0.60108 | -0.17056 | -0.57099 | -0.88992 |  | 9.1798e-05 | -0.0002 | -0.0012 | -7.828e-05 | -0.00062 | -0.00178 | -0.00041 | -0.00138 | -0.00296 |  | 0.00034 | -0.00087 | -0.00524 | -0.00038 | -0.00264 | -0.00783 | -0.00178 | -0.00602 | -0.01309 |  | 0.02489 | -0.06194 | -0.37367 | -0.02673 | -0.18936 | -0.55771 | -0.12725 | -0.42966 | -0.93126 |  | 0.0026 | -0.00645 | -0.03887 | -0.00278 | -0.01972 | -0.05801 | -0.01325 | -0.0447 | -0.09684 |  | 4.7333e-05 | 1.2104e-05 | -9.3163e-05 | 2.7369e-05 | -3.8591e-05 | -0.00015 | -1.2298e-05 | -0.00012 | -0.00027 |  | 0.06181 | -0.04003 | -0.22373 | 0.00966 | -0.18092 | -0.30039 | -0.09864 | -0.28505 | -0.44776 |  | 2.7332 | -1.9975 | -11.3126 | 0.27453 | -8.5789 | -15.4718 | -4.7975 | -14.1798 | -23.5671
|  | Aerobic Digester; wastewater treatment unit - US |  | Aerobic Digester; wastewater treatment unit - US | 0.22309 | [9 empty] | 0.00042 | [9 empty] | 0.00182 | [9 empty] | Tables and charts are showing results for the High emissions scenario. SFP: 0.12926; Tables and charts are showing results for the High emissions scenario. AP: 0.01343; Tables and charts are showing results for the High emissions scenario. WU: 0.0001; Tables and charts are showing results for the High emissions scenario. FDP: 0.04892; Tables and charts are showing results for the High emissions scenario. CED: 2.719
|  | Belt filter press; wastewater treatment unit - US | Belt filter press; wastewater treatment unit; at updated plant - US | Belt filter press; wastewater treatment unit - US | 0.00744 | 0.01418 | 0.01278 | 0.01231 | 0.01991 | 0.01764 | 0.01688 | 0.02782 | 0.02412 | 0.02288 | 2.643e-05 | 5.6229e-05 | 5.0651e-05 | 4.8792e-05 | 7.8942e-05 | 6.9922e-05 | 6.6915e-05 | 0.00011 | 9.5602e-05 | 9.0711e-05 | 8.6108e-05 | 0.00012 | 0.0001 | 0.0001 | 0.00016 | 0.00014 | 0.00014 | 0.00023 | 0.0002 | 0.00019 | 0.0061 | 0.00816 | 0.00735 | 0.00708 | 0.01145 | 0.01014 | 0.00971 | 0.01599 | 0.01387 | 0.01316 | 0.00064 | 0.00086 | 0.00077 | 0.00074 | 0.0012 | 0.00107 | 0.00102 | 0.00168 | 0.00146 | 0.00138 | 7.8035e-05 | 2.4357e-05 | 2.1941e-05 | 2.1136e-05 | 3.4196e-05 | 3.0289e-05 | 2.8987e-05 | 4.7769e-05 | 4.1413e-05 | 3.9294e-05 | 0.00308 | 0.00645 | 0.00581 | 0.0056 | 0.00906 | 0.00803 | 0.00768 | 0.01266 | 0.01097 | 0.01041 | 0.16199 | 0.32009 | 0.28834 | 0.27775 | 0.44939 | 0.39804 | 0.38093 | 0.62776 | 0.54423 | 0.51639
|  | Biosolids composting; windrow composting; wastewater treatment unit; at updated plant - US | Biosolids composting; windrow composting; wastewater treatment unit; at updated plant - US |  |  | 1.7781 | 1.6313 | 1.5197 | 2.4629 | 2.2642 | 2.1376 | 3.4323 | 3.1415 | 2.8841 |  | 0.00074 | 0.00068 | 0.00063 | 0.00103 | 0.00094 | 0.00088 | 0.00143 | 0.00131 | 0.0012 |  | 0.00042 | 0.00038 | 0.00036 | 0.00058 | 0.00053 | 0.0005 | 0.00081 | 0.00074 | 0.00068 |  | 0.00156 | 0.00143 | 0.00134 | 0.00217 | 0.00198 | 0.00187 | 0.00303 | 0.00273 | 0.00253 |  | 0.01167 | 0.01078 | 0.01005 | 0.01626 | 0.01499 | 0.01403 | 0.02273 | 0.02079 | 0.01902 |  | 1.1873e-06 | 1.0695e-06 | 1.0329e-06 | 1.6713e-06 | 1.4765e-06 | 1.4114e-06 | 2.3342e-06 | 2.0152e-06 | 1.9172e-06 |  | 0.00049 | 0.00044 | 0.00043 | 0.00069 | 0.00061 | 0.00058 | 0.00096 | 0.00083 | 0.00079 |  | 0.02292 | 0.02065 | 0.02001 | 0.03238 | 0.02851 | 0.02721 | 0.04519 | 0.03882 | 0.03707
|  | Land application of compost; wastewater treatment unit; at updated plant - US | Land application of compost; wastewater treatment unit; at updated plant - US |  |  | -0.52361 | -0.47162 | -0.4432 | -0.71896 | -0.65087 | -0.6273 | -0.99676 | -0.89947 | -0.83977 |  | 0.00219 | 0.00197 | 0.00188 | 0.00304 | 0.00272 | 0.00262 | 0.00423 | 0.00374 | 0.00352 |  | 3.8019e-05 | 3.4226e-05 | 3.2704e-05 | 5.2851e-05 | 4.7185e-05 | 4.5338e-05 | 7.3607e-05 | 6.4783e-05 | 6.1178e-05 |  | -0.00298 | -0.00269 | -0.00256 | -0.00414 | -0.00371 | -0.00356 | -0.00576 | -0.0051 | -0.0048 |  | 0.00261 | 0.00235 | 0.00224 | 0.00362 | 0.00324 | 0.00311 | 0.00504 | 0.00445 | 0.0042 |  | -0.00127 | -0.00115 | -0.00109 | -0.00177 | -0.00158 | -0.00152 | -0.00246 | -0.00218 | -0.00205 |  | -0.00619 | -0.00557 | -0.00531 | -0.00859 | -0.00769 | -0.00738 | -0.01196 | -0.01056 | -0.00995 |  | -0.4587 | -0.4131 | -0.39336 | -0.63679 | -0.56997 | -0.54758 | -0.88626 | -0.78339 | -0.73781
|  | Sludge Disposal; wastewater treatment unit - US |  | Sludge Disposal; wastewater treatment unit - US | 0.46127 | [9 empty] | -9.3526e-05 | [9 empty] | -0.00051 | [9 empty] | Tables and charts are showing results for the High emissions scenario. SFP: -0.03487; Tables and charts are showing results for the High emissions scenario. AP: -0.00372; Tables and charts are showing results for the High emissions scenario. WU: 1.4143e-05; Tables and charts are showing results for the High emissions scenario. FDP: 0.0101; Tables and charts are showing results for the High emissions scenario. CED: 0.24776
|  | Effluent release; wastewater treatment unit; at surface water; m3 wastewater - US | Effluent release; wastewater treatment unit; at surface water; m3 wastewater - US | Effluent release; wastewater treatment unit; at surface water; m3 wastewater - US | 0.0741 | 0.05264 | 0.05264 | 0.05264 | 0.05264 | 0.05264 | 0.05264 | 0.05264 | 0.05264 | 0.05264 | 0.0231 | 0.01161 | 0.01161 | 0.01161 | 0.01161 | 0.01161 | 0.01161 | 0.01161 | 0.01161 | 0.01161 | 6.2748e-07 | 4.9974e-05 | 4.9974e-05 | 4.9974e-05 | 4.9974e-05 | 4.9974e-05 | 4.9974e-05 | 4.9974e-05 | 4.9974e-05 | 4.9974e-05 | 4.0287e-05 | 0.00339 | 0.00339 | 0.00339 | 0.00339 | 0.00339 | 0.00339 | 0.00339 | 0.00339 | 0.00339 | 3.9819e-06 | 0.00035 | 0.00035 | 0.00035 | 0.00035 | 0.00035 | 0.00035 | 0.00035 | 0.00035 | 0.00035 | 2.1445e-06 | 6.8836e-05 | 6.8836e-05 | 6.8836e-05 | 6.8836e-05 | 6.8836e-05 | 6.8836e-05 | 6.8836e-05 | 6.8836e-05 | 6.8836e-05 | 6.4186e-05 | 0.00236 | 0.00236 | 0.00236 | 0.00236 | 0.00236 | 0.00236 | 0.00236 | 0.00236 | 0.00236 | 0.00347 | 0.13321 | 0.13321 | 0.13321 | 0.13321 | 0.13321 | 0.13321 | 0.13321 | 0.13321 | 0.13321
|  | Control Building; at wastewater treatment plant - US | Control Building; at upgraded wastewater treatment plant - US | Control Building; at wastewater treatment plant - US | 0.05257 | 0.0083 | 0.0083 | 0.0083 | 0.0083 | 0.0083 | 0.0083 | 0.0083 | 0.0083 | 0.0083 | 3.3377e-05 | 3.6875e-05 | 3.6875e-05 | 3.6875e-05 | 3.6875e-05 | 3.6875e-05 | 3.6875e-05 | 3.6875e-05 | 3.6875e-05 | 3.6875e-05 | 1.5462e-05 | 8.8213e-06 | 8.8213e-06 | 8.8213e-06 | 8.8213e-06 | 8.8213e-06 | 8.8213e-06 | 8.8213e-06 | 8.8213e-06 | 8.8213e-06 | 0.00137 | 0.00054 | 0.00054 | 0.00054 | 0.00054 | 0.00054 | 0.00054 | 0.00054 | 0.00054 | 0.00054 | 0.00013 | 4.0355e-05 | 4.0355e-05 | 4.0355e-05 | 4.0355e-05 | 4.0355e-05 | 4.0355e-05 | 4.0355e-05 | 4.0355e-05 | 4.0355e-05 | 0.00012 | 0.00015 | 0.00015 | 0.00015 | 0.00015 | 0.00015 | 0.00015 | 0.00015 | 0.00015 | 0.00015 | 0.02143 | 0.0028 | 0.0028 | 0.0028 | 0.0028 | 0.0028 | 0.0028 | 0.0028 | 0.0028 | 0.0028 | 0.92825 | 0.14599 | 0.14599 | 0.14599 | 0.14599 | 0.14599 | 0.14599 | 0.14599 | 0.14599 | 0.14599
|  | Total |  |  | 1.1127 | 2.1948 | 1.8666 | 1.3905 | 2.6023 | 2.0357 | 1.7008 | 3.0951 | 2.4974 | 1.9796 | 0.024401 | 0.016257 | 0.01568 | 0.014538 | 0.01728 | 0.016319 | 0.014996 | 0.018599 | 0.017005 | 0.01509 | 0.0040214 | 0.0059865 | 0.0047127 | 0.00032116 | 0.0054913 | 0.0031556 | -0.0020662 | 0.0044321 | 8.3237e-05 | -0.0070604 | 0.28433 | 0.39766 | 0.31018 | -0.00178 | 0.35168 | 0.18798 | -0.18076 | 0.25816 | -0.04601 | -0.54822 | 0.030297 | 0.05527 | 0.04498 | 0.01169 | 0.056 | 0.03728 | -0.0021496 | 0.05408 | 0.01988 | -0.03436 | 0.0012451 | -0.00012433 | -4.2096e-05 | -8.8205e-05 | -0.00058393 | -0.00046399 | -0.00051677 | -0.0012393 | -0.0010737 | -0.0010959 | 0.1697 | 0.28928 | 0.18737 | 0.00371 | 0.25569 | 0.0649 | -0.05464 | 0.16788 | -0.01895 | -0.18165 | 8.9738 | 14.3019 | 9.5828 | 0.27622 | 12.5875 | 3.7457 | -3.1432 | 8.3212 | -1.0482 | -10.4195
|  | Maximum |  |  | 3.0951 | 3.0951 | 3.0951 | 3.0951 | 3.0951 | 3.0951 | 3.0951 | 3.0951 | 3.0951 | 3.0951 | 0.024401 | 0.024401 | 0.024401 | 0.024401 | 0.024401 | 0.024401 | 0.024401 | 0.024401 | 0.024401 | 0.024401 | 0.0059865 | 0.0059865 | 0.0059865 | 0.0059865 | 0.0059865 | 0.0059865 | 0.0059865 | 0.0059865 | 0.0059865 | 0.0059865 | 0.39766 | 0.39766 | 0.39766 | 0.39766 | 0.39766 | 0.39766 | 0.39766 | 0.39766 | 0.39766 | 0.39766 | 0.056 | 0.056 | 0.056 | 0.056 | 0.056 | 0.056 | 0.056 | 0.056 | 0.056 | 0.056 | 0.0012451 | 0.0012451 | 0.0012451 | 0.0012451 | 0.0012451 | 0.0012451 | 0.0012451 | 0.0012451 | 0.0012451 | 0.0012451 | 0.28928 | 0.28928 | 0.28928 | 0.28928 | 0.28928 | 0.28928 | 0.28928 | 0.28928 | 0.28928 | 0.28928 | 14.3019 | 14.3019 | 14.3019 | 14.3019 | 14.3019 | 14.3019 | 14.3019 | 14.3019 | 14.3019 | 14.3019
|  | Minimum |  |  | 1.1127 | 1.1127 | 1.1127 | 1.1127 | 1.1127 | 1.1127 | 1.1127 | 1.1127 | 1.1127 | 1.1127 | 0.014538 | 0.014538 | 0.014538 | 0.014538 | 0.014538 | 0.014538 | 0.014538 | 0.014538 | 0.014538 | 0.014538 | -0.0070604 | -0.0070604 | -0.0070604 | -0.0070604 | -0.0070604 | -0.0070604 | -0.0070604 | -0.0070604 | -0.0070604 | -0.0070604 | -0.54822 | -0.54822 | -0.54822 | -0.54822 | -0.54822 | -0.54822 | -0.54822 | -0.54822 | -0.54822 | -0.54822 | -0.03436 | -0.03436 | -0.03436 | -0.03436 | -0.03436 | -0.03436 | -0.03436 | -0.03436 | -0.03436 | -0.03436 | -0.0012393 | -0.0012393 | -0.0012393 | -0.0012393 | -0.0012393 | -0.0012393 | -0.0012393 | -0.0012393 | -0.0012393 | -0.0012393 | -0.18165 | -0.18165 | -0.18165 | -0.18165 | -0.18165 | -0.18165 | -0.18165 | -0.18165 | -0.18165 | -0.18165 | -10.4195 | -10.4195 | -10.4195 | -10.4195 | -10.4195 | -10.4195 | -10.4195 | -10.4195 | -10.4195 | -10.4195
|  | Table 2. Relative LCIA Scores by feedstock scenario and selected emissions scenario |  |  |  |  | Tables and charts are showing results for the High emissions scenario. | [7 empty] | Tables and charts are showing results for the High emissions scenario. | [9 empty] | Tables and charts are showing results for the High emissions scenario. | [9 empty] | Tables and charts are showing results for the High emissions scenario. SFP: Tables and charts are showing results for the High emissions scenario.; Tables and charts are showing results for the High emissions scenario. AP: Tables and charts are showing results for the High emissions scenario.; Tables and charts are showing results for the High emissions scenario. WU: Tables and charts are showing results for the High emissions scenario.; Tables and charts are showing results for the High emissions scenario. FDP: Tables and charts are showing results for the High emissions scenario.; Tables and charts are showing results for the High emissions scenario. CED: Tables and charts are showing results for the High emissions scenario.
|  | Impact Category |  |  | GWP | GWP | GWP | GWP | GWP | GWP | GWP | GWP | GWP | GWP | EP | EP | EP | EP | EP | EP | EP | EP | EP | EP | PMFP | PMFP | PMFP | PMFP | PMFP | PMFP | PMFP | PMFP | PMFP | PMFP | SFP | SFP | SFP | SFP | SFP | SFP | SFP | SFP | SFP | SFP | AP | AP | AP | AP | AP | AP | AP | AP | AP | AP | WU | WU | WU | WU | WU | WU | WU | WU | WU | WU | FDP | FDP | FDP | FDP | FDP | FDP | FDP | FDP | FDP | FDP | CED | CED | CED | CED | CED | CED | CED | CED | CED | CED
|  | System Name |  |  | Legacy | Upgraded - Base_Low | Upgraded - Base | Upgraded - Base_High | Upgraded - Medium_Low | Upgraded - Medium_Base | Upgraded - Medium_High | Upgraded - High_Low | Upgraded - High_Base | Upgraded - High_High | Legacy | Upgraded - Base_Low | Upgraded - Base | Upgraded - Base_High | Upgraded - Medium_Low | Upgraded - Medium_Base | Upgraded - Medium_High | Upgraded - High_Low | Upgraded - High_Base | Upgraded - High_High | Legacy | Upgraded - Base_Low | Upgraded - Base | Upgraded - Base_High | Upgraded - Medium_Low | Upgraded - Medium_Base | Upgraded - Medium_High | Upgraded - High_Low | Upgraded - High_Base | Upgraded - High_High | Legacy | Upgraded - Base_Low | Upgraded - Base | Upgraded - Base_High | Upgraded - Medium_Low | Upgraded - Medium_Base | Upgraded - Medium_High | Upgraded - High_Low | Upgraded - High_Base | Upgraded - High_High | Legacy | Upgraded - Base_Low | Upgraded - Base | Upgraded - Base_High | Upgraded - Medium_Low | Upgraded - Medium_Base | Upgraded - Medium_High | Upgraded - High_Low | Upgraded - High_Base | Upgraded - High_High | Legacy | Upgraded - Base_Low | Upgraded - Base | Upgraded - Base_High | Upgraded - Medium_Low | Upgraded - Medium_Base | Upgraded - Medium_High | Upgraded - High_Low | Upgraded - High_Base | Upgraded - High_High | Legacy | Upgraded - Base_Low | Upgraded - Base | Upgraded - Base_High | Upgraded - Medium_Low | Upgraded - Medium_Base | Upgraded - Medium_High | Upgraded - High_Low | Upgraded - High_Base | Upgraded - High_High | Legacy | Upgraded - Base_Low | Upgraded - Base | Upgraded - Base_High | Upgraded - Medium_Low | Upgraded - Medium_Base | Upgraded - Medium_High | Upgraded - High_Low | Upgraded - High_Base | Upgraded - High_High
|  | Feedstock-AD Scenario |  |  | Base | Base_Low | Base | Base_High | Medium_Low | Medium_Base | Medium_High | High_Low | High_Base | High_High | Base | Base_Low | Base | Base_High | Medium_Low | Medium_Base | Medium_High | High_Low | High_Base | High_High | Base | Base_Low | Base | Base_High | Medium_Low | Medium_Base | Medium_High | High_Low | High_Base | High_High | Base | Base_Low | Base | Base_High | Medium_Low | Medium_Base | Medium_High | High_Low | High_Base | High_High | Base | Base_Low | Base | Base_High | Medium_Low | Medium_Base | Medium_High | High_Low | High_Base | High_High | Base | Base_Low | Base | Base_High | Medium_Low | Medium_Base | Medium_High | High_Low | High_Base | High_High | Base | Base_Low | Base | Base_High | Medium_Low | Medium_Base | Medium_High | High_Low | High_Base | High_High | Base | Base_Low | Base | Base_High | Medium_Low | Medium_Base | Medium_High | High_Low | High_Base | High_High
| Unit Process | Wastewater collection; operation and infrastructure; m3 wastewater |  |  | 1.214% | 1.214% | 1.214% | 1.214% | 1.214% | 1.214% | 1.214% | 1.214% | 1.214% | 1.214% | 0.1539% | 0.1539% | 0.1539% | 0.1539% | 0.1539% | 0.1539% | 0.1539% | 0.1539% | 0.1539% | 0.1539% | 4.227% | 4.227% | 4.227% | 4.227% | 4.227% | 4.227% | 4.227% | 4.227% | 4.227% | 4.227% | 4.192% | 4.192% | 4.192% | 4.192% | 4.192% | 4.192% | 4.192% | 4.192% | 4.192% | 4.192% | 4.06% | 4.06% | 4.06% | 4.06% | 4.06% | 4.06% | 4.06% | 4.06% | 4.06% | 4.06% | 0.4065% | 0.4065% | 0.4065% | 0.4065% | 0.4065% | 0.4065% | 0.4065% | 0.4065% | 0.4065% | 0.4065% | 2.652% | 2.652% | 2.652% | 2.652% | 2.652% | 2.652% | 2.652% | 2.652% | 2.652% | 2.652% | 2.853% | 2.853% | 2.853% | 2.853% | 2.853% | 2.853% | 2.853% | 2.853% | 2.853% | 2.853%
|  | Influent Pump Station; wastewater treatment unit; at updated plant - US |  |  |  | 4.538% | 4.538% | 4.538% | 4.538% | 4.538% | 4.538% | 4.538% | 4.538% | 4.538% |  | 1.025% | 1.025% | 1.025% | 1.025% | 1.025% | 1.025% | 1.025% | 1.025% | 1.025% |  | 6.714% | 6.714% | 6.714% | 6.714% | 6.714% | 6.714% | 6.714% | 6.714% | 6.714% |  | 6.823% | 6.823% | 6.823% | 6.823% | 6.823% | 6.823% | 6.823% | 6.823% | 6.823% |  | 6.832% | 6.832% | 6.832% | 6.832% | 6.832% | 6.832% | 6.832% | 6.832% | 6.832% |  | 14.46% | 14.46% | 14.46% | 14.46% | 14.46% | 14.46% | 14.46% | 14.46% | 14.46% |  | 8.892% | 8.892% | 8.892% | 8.892% | 8.892% | 8.892% | 8.892% | 8.892% | 8.892% |  | 9.839% | 9.839% | 9.839% | 9.839% | 9.839% | 9.839% | 9.839% | 9.839% | 9.839%
|  | Screening and Grit Removal - US |  |  | 0.6578% | [9 empty] | 0.09959% | [9 empty] | 2.437% | [9 empty] | Tables and charts are showing results for the High emissions scenario. SFP: 2.444%; Tables and charts are showing results for the High emissions scenario. AP: 2.376%; Tables and charts are showing results for the High emissions scenario. WU: 0.8022%; Tables and charts are showing results for the High emissions scenario. FDP: 1.62%; Tables and charts are showing results for the High emissions scenario. CED: 1.699%
|  | Clear Cove Primary Clarification; wastewater treatment unit; at updated plant - US |  |  |  | 5.13% | 5.13% | 5.13% | 5.13% | 5.13% | 5.13% | 5.13% | 5.13% | 5.13% |  | 0.8196% | 0.8196% | 0.8196% | 0.8196% | 0.8196% | 0.8196% | 0.8196% | 0.8196% | 0.8196% |  | 16.91% | 16.91% | 16.91% | 16.91% | 16.91% | 16.91% | 16.91% | 16.91% | 16.91% |  | 16.91% | 16.91% | 16.91% | 16.91% | 16.91% | 16.91% | 16.91% | 16.91% | 16.91% |  | 16.44% | 16.44% | 16.44% | 16.44% | 16.44% | 16.44% | 16.44% | 16.44% | 16.44% |  | 14.46% | 14.46% | 14.46% | 14.46% | 14.46% | 14.46% | 14.46% | 14.46% | 14.46% |  | 12.4% | 12.4% | 12.4% | 12.4% | 12.4% | 12.4% | 12.4% | 12.4% | 12.4% |  | 12.96% | 12.96% | 12.96% | 12.96% | 12.96% | 12.96% | 12.96% | 12.96% | 12.96%
|  | Primary Clarifier; wastewater treatment unit - US |  |  | 10.12% | [9 empty] | 1.762% | [9 empty] | 13.68% | [9 empty] | Tables and charts are showing results for the High emissions scenario. SFP: 12.83%; Tables and charts are showing results for the High emissions scenario. AP: 15.38%; Tables and charts are showing results for the High emissions scenario. WU: 61.04%; Tables and charts are showing results for the High emissions scenario. FDP: 17.46%; Tables and charts are showing results for the High emissions scenario. CED: 19.75%
|  | ClearCove SCP; wastewater treatment unit; at updated plant - US |  |  |  | 0.2166% | 0.2166% | 0.2166% | 0.2166% | 0.2166% | 0.2166% | 0.2166% | 0.2166% | 0.2166% |  | 0.03179% | 0.03179% | 0.03179% | 0.03179% | 0.03179% | 0.03179% | 0.03179% | 0.03179% | 0.03179% |  | 0.8595% | 0.8595% | 0.8595% | 0.8595% | 0.8595% | 0.8595% | 0.8595% | 0.8595% | 0.8595% |  | 0.8652% | 0.8652% | 0.8652% | 0.8652% | 0.8652% | 0.8652% | 0.8652% | 0.8652% | 0.8652% |  | 0.8582% | 0.8582% | 0.8582% | 0.8582% | 0.8582% | 0.8582% | 0.8582% | 0.8582% | 0.8582% |  | 0.0616% | 0.0616% | 0.0616% | 0.0616% | 0.0616% | 0.0616% | 0.0616% | 0.0616% | 0.0616% |  | 0.5362% | 0.5362% | 0.5362% | 0.5362% | 0.5362% | 0.5362% | 0.5362% | 0.5362% | 0.5362% |  | 0.5675% | 0.5675% | 0.5675% | 0.5675% | 0.5675% | 0.5675% | 0.5675% | 0.5675% | 0.5675%
|  | Wet Well and Sump Station; wastewater treatment unit; at updated plant - US |  |  |  | 2.989% | 2.989% | 2.989% | 2.989% | 2.989% | 2.989% | 2.989% | 2.989% | 2.989% |  | 0.4508% | 0.4508% | 0.4508% | 0.4508% | 0.4508% | 0.4508% | 0.4508% | 0.4508% | 0.4508% |  | 11.69% | 11.69% | 11.69% | 11.69% | 11.69% | 11.69% | 11.69% | 11.69% | 11.69% |  | 11.65% | 11.65% | 11.65% | 11.65% | 11.65% | 11.65% | 11.65% | 11.65% | 11.65% |  | 11.39% | 11.39% | 11.39% | 11.39% | 11.39% | 11.39% | 11.39% | 11.39% | 11.39% |  | 1.406% | 1.406% | 1.406% | 1.406% | 1.406% | 1.406% | 1.406% | 1.406% | 1.406% |  | 7.36% | 7.36% | 7.36% | 7.36% | 7.36% | 7.36% | 7.36% | 7.36% | 7.36% |  | 7.761% | 7.761% | 7.761% | 7.761% | 7.761% | 7.761% | 7.761% | 7.761% | 7.761%
|  | Pre-Anoxic & Swing tank; wastewater treatment unit; at updated plant - US |  |  |  | 21.82% | 21.82% | 21.82% | 22.08% | 22.08% | 22.08% | 22.46% | 22.46% | 22.46% |  | 0.5737% | 0.5737% | 0.5737% | 0.5737% | 0.5737% | 0.5737% | 0.5737% | 0.5737% | 0.5737% |  | 14.67% | 14.67% | 14.67% | 14.67% | 14.67% | 14.67% | 14.67% | 14.67% | 14.67% |  | 14.69% | 14.69% | 14.69% | 14.74% | 14.74% | 14.74% | 14.8% | 14.8% | 14.8% |  | 14.29% | 14.29% | 14.29% | 14.36% | 14.36% | 14.36% | 14.39% | 14.39% | 14.39% |  | 3.469% | 3.469% | 3.469% | 3.472% | 3.472% | 3.472% | 3.477% | 3.477% | 3.477% |  | 9.381% | 9.381% | 9.381% | 9.416% | 9.416% | 9.416% | 9.452% | 9.452% | 9.452% |  | 9.853% | 9.853% | 9.853% | 9.885% | 9.885% | 9.885% | 9.925% | 9.925% | 9.925%
|  | Aeration Tanks; wastewater treatment unit - US |  |  | 14.37% | 15.12% | 15.12% | 15.12% | 15.12% | 15.12% | 15.12% | 15.12% | 15.12% | 15.12% | 1.721% | 2.254% | 2.254% | 2.254% | 2.254% | 2.254% | 2.254% | 2.254% | 2.254% | 2.254% | 44.26% | 57.94% | 57.94% | 57.94% | 57.94% | 57.94% | 57.94% | 57.94% | 57.94% | 57.94% | 44.42% | 58.3% | 58.3% | 58.3% | 58.3% | 58.3% | 58.3% | 58.3% | 58.3% | 58.3% | 43.3% | 56.84% | 56.84% | 56.84% | 56.84% | 56.84% | 56.84% | 56.84% | 56.84% | 56.84% | 12.05% | 12.85% | 12.85% | 12.85% | 12.85% | 12.85% | 12.85% | 12.85% | 12.85% | 12.85% | 28.79% | 37.47% | 37.47% | 37.47% | 37.47% | 37.47% | 37.47% | 37.47% | 37.47% | 37.47% | 30.23% | 39.37% | 39.37% | 39.37% | 39.37% | 39.37% | 39.37% | 39.37% | 39.37% | 39.37%
|  | Waste Receiving and Holding; wastewater treatment unit; at updated plant - US |  |  |  | 9.203% | 9.203% | 9.203% | 11.1% | 11.1% | 11.1% | 13.2% | 13.2% | 13.2% |  | 0.6557% | 0.6557% | 0.6557% | 0.7787% | 0.7787% | 0.7787% | 0.9016% | 0.9016% | 0.9016% |  | 7.46% | 7.46% | 7.46% | 7.709% | 7.709% | 7.709% | 8.206% | 8.206% | 8.206% |  | 9.83% | 9.83% | 9.83% | 10.8% | 10.8% | 10.8% | 11.87% | 11.87% | 11.87% |  | 7.856% | 7.856% | 7.856% | 8.351% | 8.351% | 8.351% | 8.912% | 8.912% | 8.912% |  | 18.47% | 18.47% | 18.47% | 22.49% | 22.49% | 22.49% | 27.31% | 27.31% | 27.31% |  | 46.65% | 46.65% | 46.65% | 57.31% | 57.31% | 57.31% | 69.06% | 69.06% | 69.06% |  | 38.98% | 38.98% | 38.98% | 47.68% | 47.68% | 47.68% | 57.27% | 57.27% | 57.27%
|  | Gravity Belt Thickener; wastewater treatment unit; at updated plant - US |  |  |  | 1.308% | 1.308% | 1.308% | 1.308% | 1.308% | 1.308% | 1.308% | 1.308% | 1.308% |  | 0.2483% | 0.2483% | 0.2483% | 0.2483% | 0.2483% | 0.2483% | 0.2483% | 0.2483% | 0.2483% |  | 2.366% | 2.366% | 2.366% | 2.366% | 2.366% | 2.366% | 2.366% | 2.366% | 2.366% |  | 2.339% | 2.339% | 2.339% | 2.339% | 2.339% | 2.339% | 2.339% | 2.339% | 2.339% |  | 2.31% | 2.31% | 2.31% | 2.31% | 2.31% | 2.31% | 2.31% | 2.31% | 2.31% |  | 2.442% | 2.442% | 2.442% | 2.442% | 2.442% | 2.442% | 2.442% | 2.442% | 2.442% |  | 4.078% | 4.078% | 4.078% | 4.078% | 4.078% | 4.078% | 4.078% | 4.078% | 4.078% |  | 3.722% | 3.722% | 3.722% | 3.722% | 3.722% | 3.722% | 3.722% | 3.722% | 3.722%
|  | Sludge Thickener; wastewater treatment unit - US |  |  | 0.08448% | [9 empty] | 0.01247% | [9 empty] | 0.2796% | [9 empty] | Tables and charts are showing results for the High emissions scenario. SFP: 0.2814%; Tables and charts are showing results for the High emissions scenario. AP: 0.2735%; Tables and charts are showing results for the High emissions scenario. WU: 0.459%; Tables and charts are showing results for the High emissions scenario. FDP: 0.218%; Tables and charts are showing results for the High emissions scenario. CED: 0.2214%
|  | Blend Tank; wastewater treatment unit; at updated plant - US |  |  |  | 0.4529% | 0.4529% | 0.4529% | 0.4529% | 0.4529% | 0.4529% | 0.4529% | 0.4529% | 0.4529% |  | 0.06645% | 0.06645% | 0.06645% | 0.06645% | 0.06645% | 0.06645% | 0.06645% | 0.06645% | 0.06645% |  | 1.739% | 1.739% | 1.739% | 1.739% | 1.739% | 1.739% | 1.739% | 1.739% | 1.739% |  | 1.748% | 1.748% | 1.748% | 1.748% | 1.748% | 1.748% | 1.748% | 1.748% | 1.748% |  | 1.716% | 1.716% | 1.716% | 1.716% | 1.716% | 1.716% | 1.716% | 1.716% | 1.716% |  | 0.5637% | 0.5637% | 0.5637% | 0.5637% | 0.5637% | 0.5637% | 0.5637% | 0.5637% | 0.5637% |  | 1.131% | 1.131% | 1.131% | 1.131% | 1.131% | 1.131% | 1.131% | 1.131% | 1.131% |  | 1.185% | 1.185% | 1.185% | 1.185% | 1.185% | 1.185% | 1.185% | 1.185% | 1.185%
|  | Anaerobic Digestion; wastewater treatment unit; at updated plant - US |  |  |  | 15.77% | -5.09% | -40.36% | 5.721% | -33.25% | -54.02% | -15.33% | -51.31% | -79.98% |  | 0.3762% | -0.8196% | -4.918% | -0.3208% | -2.541% | -7.295% | -1.68% | -5.655% | -12.13% |  | 8.455% | -21.63% | -130.3% | -9.449% | -65.65% | -194.7% | -44.26% | -149.7% | -325.5% |  | 8.754% | -21.78% | -131.4% | -9.401% | -66.6% | -196.1% | -44.75% | -151.1% | -327.5% |  | 8.582% | -21.29% | -128.3% | -9.176% | -65.09% | -191.5% | -43.73% | -147.5% | -319.6% |  | 3.802% | 0.9722% | -7.482% | 2.198% | -3.099% | -12.05% | -0.9877% | -9.638% | -21.69% |  | 36.42% | -23.59% | -131.8% | 5.692% | -106.6% | -177% | -58.12% | -168% | -263.8% |  | 30.46% | -22.26% | -126.1% | 3.059% | -95.6% | -172.4% | -53.46% | -158% | -262.6%
|  | Aerobic Digester; wastewater treatment unit - US |  |  | 20.05% | [9 empty] | 1.721% | [9 empty] | 45.26% | [9 empty] | Tables and charts are showing results for the High emissions scenario. SFP: 45.46%; Tables and charts are showing results for the High emissions scenario. AP: 44.33%; Tables and charts are showing results for the High emissions scenario. WU: 8.032%; Tables and charts are showing results for the High emissions scenario. FDP: 28.83%; Tables and charts are showing results for the High emissions scenario. CED: 30.3%
|  | Belt filter press; wastewater treatment unit - US |  |  | 0.6686% | 1.274% | 1.149% | 1.106% | 1.789% | 1.585% | 1.517% | 2.5% | 2.168% | 2.056% | 0.1083% | 0.2304% | 0.2076% | 0.2% | 0.3235% | 0.2866% | 0.2742% | 0.4508% | 0.3918% | 0.3717% | 2.141% | 2.984% | 2.487% | 2.487% | 3.979% | 3.481% | 3.481% | 5.719% | 4.973% | 4.725% | 2.145% | 2.87% | 2.585% | 2.49% | 4.027% | 3.566% | 3.415% | 5.624% | 4.878% | 4.628% | 2.112% | 2.839% | 2.542% | 2.442% | 3.961% | 3.532% | 3.367% | 5.545% | 4.819% | 4.555% | 6.267% | 1.956% | 1.762% | 1.698% | 2.746% | 2.433% | 2.328% | 3.837% | 3.326% | 3.156% | 1.815% | 3.801% | 3.424% | 3.3% | 5.339% | 4.732% | 4.526% | 7.46% | 6.464% | 6.134% | 1.805% | 3.567% | 3.213% | 3.095% | 5.008% | 4.436% | 4.245% | 6.995% | 6.065% | 5.754%
|  | Biosolids composting; aerated static pile; wastewater treatment unit; at updated plant - US |  |  |  | 159.8% | 146.6% | 136.6% | 221.3% | 203.5% | 192.1% | 308.5% | 282.3% | 259.2% |  | 3.033% | 2.787% | 2.582% | 4.221% | 3.852% | 3.606% | 5.86% | 5.369% | 4.918% |  | 10.44% | 9.449% | 8.952% | 14.42% | 13.18% | 12.43% | 20.14% | 18.4% | 16.91% |  | 0.5487% | 0.5029% | 0.4713% | 0.7632% | 0.6964% | 0.6577% | 1.066% | 0.9602% | 0.8898% |  | 38.52% | 35.58% | 33.17% | 53.67% | 49.48% | 46.31% | 75.02% | 68.62% | 62.78% |  | 0.09536% | 0.0859% | 0.08296% | 0.1342% | 0.1186% | 0.1134% | 0.1875% | 0.1619% | 0.154% |  | 0.2887% | 0.2593% | 0.2534% | 0.4066% | 0.3594% | 0.3418% | 0.5657% | 0.4891% | 0.4655% |  | 0.2554% | 0.2301% | 0.223% | 0.3608% | 0.3177% | 0.3032% | 0.5036% | 0.4326% | 0.4131%
|  | Land application of compost; wastewater treatment unit; at updated plant - US |  |  |  | -47.06% | -42.38% | -39.83% | -64.61% | -58.49% | -56.37% | -89.58% | -80.83% | -75.47% |  | 8.975% | 8.073% | 7.705% | 12.46% | 11.15% | 10.74% | 17.34% | 15.33% | 14.43% |  | 0.9454% | 0.8511% | 0.8133% | 1.314% | 1.173% | 1.127% | 1.83% | 1.611% | 1.521% |  | -1.048% | -0.9461% | -0.9004% | -1.456% | -1.305% | -1.252% | -2.026% | -1.794% | -1.688% |  | 8.615% | 7.757% | 7.394% | 11.95% | 10.69% | 10.27% | 16.64% | 14.69% | 13.86% |  | -102% | -92.36% | -87.54% | -142.2% | -126.9% | -122.1% | -197.6% | -175.1% | -164.6% |  | -3.648% | -3.282% | -3.129% | -5.062% | -4.531% | -4.349% | -7.048% | -6.223% | -5.863% |  | -5.112% | -4.603% | -4.383% | -7.096% | -6.352% | -6.102% | -9.876% | -8.73% | -8.222%
|  | Sludge Disposal; wastewater treatment unit - US |  |  | 41.45% | [9 empty] | -0.3833% | [9 empty] | -12.68% | [9 empty] | Tables and charts are showing results for the High emissions scenario. SFP: -12.26%; Tables and charts are showing results for the High emissions scenario. AP: -12.28%; Tables and charts are showing results for the High emissions scenario. WU: 1.136%; Tables and charts are showing results for the High emissions scenario. FDP: 5.952%; Tables and charts are showing results for the High emissions scenario. CED: 2.761%
|  | Effluent release; wastewater treatment unit; at surface water; m3 wastewater - US |  |  | 6.659% | 4.731% | 4.731% | 4.731% | 4.731% | 4.731% | 4.731% | 4.731% | 4.731% | 4.731% | 94.67% | 47.58% | 47.58% | 47.58% | 47.58% | 47.58% | 47.58% | 47.58% | 47.58% | 47.58% | 0.0156% | 1.243% | 1.243% | 1.243% | 1.243% | 1.243% | 1.243% | 1.243% | 1.243% | 1.243% | 0.01417% | 1.192% | 1.192% | 1.192% | 1.192% | 1.192% | 1.192% | 1.192% | 1.192% | 1.192% | 0.01314% | 1.155% | 1.155% | 1.155% | 1.155% | 1.155% | 1.155% | 1.155% | 1.155% | 1.155% | 0.1722% | 5.529% | 5.529% | 5.529% | 5.529% | 5.529% | 5.529% | 5.529% | 5.529% | 5.529% | 0.03782% | 1.391% | 1.391% | 1.391% | 1.391% | 1.391% | 1.391% | 1.391% | 1.391% | 1.391% | 0.03867% | 1.484% | 1.484% | 1.484% | 1.484% | 1.484% | 1.484% | 1.484% | 1.484% | 1.484%
|  | Control Building; at wastewater treatment plant - US |  |  | 4.724% | 0.7459% | 0.7459% | 0.7459% | 0.7459% | 0.7459% | 0.7459% | 0.7459% | 0.7459% | 0.7459% | 0.1368% | 0.1511% | 0.1511% | 0.1511% | 0.1511% | 0.1511% | 0.1511% | 0.1511% | 0.1511% | 0.1511% | 0.3845% | 0.2194% | 0.2194% | 0.2194% | 0.2194% | 0.2194% | 0.2194% | 0.2194% | 0.2194% | 0.2194% | 0.4818% | 0.1899% | 0.1899% | 0.1899% | 0.1899% | 0.1899% | 0.1899% | 0.1899% | 0.1899% | 0.1899% | 0.4291% | 0.1332% | 0.1332% | 0.1332% | 0.1332% | 0.1332% | 0.1332% | 0.1332% | 0.1332% | 0.1332% | 9.638% | 12.05% | 12.05% | 12.05% | 12.05% | 12.05% | 12.05% | 12.05% | 12.05% | 12.05% | 12.63% | 1.65% | 1.65% | 1.65% | 1.65% | 1.65% | 1.65% | 1.65% | 1.65% | 1.65% | 10.34% | 1.627% | 1.627% | 1.627% | 1.627% | 1.627% | 1.627% | 1.627% | 1.627% | 1.627%
|  | Total |  |  | 100% | 197.2% | 167.7% | 125% | 233.9% | 182.9% | 152.8% | 278.2% | 224.4% | 177.9% | 100% | 66.62% | 64.26% | 59.58% | 70.81% | 66.88% | 61.46% | 76.22% | 69.69% | 61.84% | 100% | 148.9% | 117.2% | 7.986% | 136.6% | 78.47% | -51.38% | 110.2% | 2.07% | -175.6% | 100% | 139.9% | 109.1% | -0.626% | 123.7% | 66.11% | -63.57% | 90.8% | -16.18% | -192.8% | 100% | 182.4% | 148.5% | 38.59% | 184.8% | 123.1% | -7.095% | 178.5% | 65.62% | -113.4% | 100% | -9.986% | -3.381% | -7.084% | -46.9% | -37.27% | -41.5% | -99.54% | -86.23% | -88.02% | 100% | 170.5% | 110.4% | 2.186% | 150.7% | 38.24% | -32.2% | 98.93% | -11.17% | -107% | 100% | 159.4% | 106.8% | 3.078% | 140.3% | 41.74% | -35.03% | 92.73% | -11.68% | -116.1%
[7 empty] | Tables and charts are showing results for the High emissions scenario. | [7 empty] | Tables and charts are showing results for the High emissions scenario. | [9 empty] | Tables and charts are showing results for the High emissions scenario. | [9 empty] | Tables and charts are showing results for the High emissions scenario. SFP: Tables and charts are showing results for the High emissions scenario.; Tables and charts are showing results for the High emissions scenario. AP: Tables and charts are showing results for the High emissions scenario.; Tables and charts are showing results for the High emissions scenario. WU: Tables and charts are showing results for the High emissions scenario.; Tables and charts are showing results for the High emissions scenario. FDP: Tables and charts are showing results for the High emissions scenario.

## ADCharts
Relative Results - Sensitivity Analysis
Values are pasted from 'AD Scenarios' Table 2, totals row.
| Global Warming Potential -Relative Results |  |  |  |  | Scenario Name: Feedstock-AD Scenario
|  | GWP | GWP | GWP | GWP | GWP | GWP | GWP | GWP | GWP | GWP
|  | Legacy | Base-Low | Base | Base-High | Medium-Low | Medium-Base | Medium-High | High-Low | High-Base | High-High
| Low Emissions | 100% | 114.3% | 72.74% | -7.942% | 62.98% | -19.74% | -66.4% | -27.89% | -98.5% | -158.3%
| Base Emissions | 100% | 157.2% | 125.4% | 71.84% | 161.4% | 102.4% | 67.97% | 156.5% | 99.94% | 51.21%
| High Emissions | 100% | 197.2% | 167.7% | 125% | 233.9% | 182.9% | 152.8% | 278.2% | 224.4% | 177.9%
| Eutrophication Potential -Relative Results |  |  |  |  | Scenario Name: Feedstock-AD Scenario
|  | EP | EP | EP | EP | EP | EP | EP | EP | EP | EP
|  | Legacy | Base-Low | Base | Base-High | Medium-Low | Medium-Base | Medium-High | High-Low | High-Base | High-High
| Low Emissions | 100% | 64.48% | 62.3% | 57.73% | 67.88% | 64.2% | 58.93% | 72.18% | 65.98% | 58.43%
| Base Emissions | 100% | 65.52% | 63.23% | 58.6% | 69.26% | 65.48% | 60.15% | 74.09% | 67.72% | 60.04%
| High Emissions | 100% | 66.62% | 64.26% | 59.58% | 70.81% | 66.88% | 61.46% | 76.22% | 69.69% | 61.84%
| PMFP -Relative Results |  |  |  |  | Scenario Name: Feedstock-AD Scenario
|  | PMFP | PMFP | PMFP | PMFP | PMFP | PMFP | PMFP | PMFP | PMFP | PMFP
|  | Legacy | Base-Low | Base | Base-High | Medium-Low | Medium-Base | Medium-High | High-Low | High-Base | High-High
| Low Emissions | 100% | 134.6% | 105% | 0.3531% | 119.5% | 64.68% | -59.59% | 89.47% | -13.1% | -182.7%
| Base Emissions | 100% | 141.7% | 111% | 3.904% | 128% | 71.32% | -55.83% | 99.51% | -6.103% | -180%
| High Emissions | 100% | 148.9% | 117.2% | 7.986% | 136.6% | 78.47% | -51.38% | 110.2% | 2.07% | -175.6%
| Water Use - Relative Results |  |  |  |  | Scenario Name: Feedstock-AD Scenario
|  | WU | WU | WU | WU | WU | WU | WU | WU | WU | WU
|  | Legacy | Base-Low | Base | Base-High | Medium-Low | Medium-Base | Medium-High | High-Low | High-Base | High-High
| Low Emissions | 100% | -10.76% | -4.172% | -7.865% | -47.57% | -38.76% | -42.19% | -100.9% | -86.79% | -88.57%
| Base Emissions | 100% | -10.78% | -3.377% | -7.878% | -46.84% | -38.02% | -42.26% | -100.2% | -86.93% | -88.71%
| High Emissions | 100% | -9.986% | -3.381% | -7.084% | -46.9% | -37.27% | -41.5% | -99.54% | -86.23% | -88.02%
| Cumulative Energy Demand - Relative Results |  |  |  |  | Scenario Name: Feedstock-AD Scenario
|  | CED | CED | CED | CED | CED | CED | CED | CED | CED | CED
|  | Legacy | Base-Low | Base | Base-High | Medium-Low | Medium-Base | Medium-High | High-Low | High-Base | High-High
| Low Emissions | 100% | 154.6% | 103.4% | 2.38% | 135.7% | 39.77% | -34.99% | 88.95% | -12.61% | -114.3%
| Base Emissions | 100% | 157.2% | 105.3% | 2.726% | 138.2% | 40.82% | -35.08% | 90.98% | -12.18% | -115.4%
| High Emissions | 100% | 159.4% | 106.8% | 3.078% | 140.3% | 41.74% | -35.03% | 92.73% | -11.68% | -116.1%

## Compost_Amendment
Effect of End of Life Amendment Assmption on Global Warming Potential Impact
Chart Scenario 1
| Emission Scenario | High
| Compost System | Windrow
| Landfill | Landfill National
Table 1. LCA Impact Scores by feedstock scenario and selected emissions scenario
|  | Amendment |  |  |  | Base_With Amendment | Without Amendment | Base_With Amendment | Without Amendment | Base_With Amendment | Without Amendment | Base_With Amendment | Without Amendment | Base_With Amendment | Without Amendment | Base_With Amendment | Without Amendment | Base_With Amendment | Without Amendment | Base_With Amendment | Without Amendment | Base_With Amendment | Without Amendment
|  | Impact Category |  |  | GWP | GWP | GWP | GWP | GWP | GWP | GWP | GWP | GWP | GWP | GWP | GWP | GWP | GWP | GWP | GWP | GWP | GWP | GWP
|  | Feedstock-AD Scenario |  |  | Base | Base_Low | Base_Low | Base | Base | Base_High | Base_High | Medium_Low | Medium_Low | Medium_Base | Medium_Base | Medium_High | Medium_High | High_Low | High_Low | High_Base | High_Base | High_High | High_High
|  | System Name | Lookup for Upgraded System | Lookup for Legacy System | Legacy | Upgraded - Base_Low | Upgraded - Base_Low | Upgraded - Base | Upgraded - Base | Upgraded - Base_High | Upgraded - Base_High | Upgraded - Medium_Low | Upgraded - Medium_Low | Upgraded - Medium_Base | Upgraded - Medium_Base | Upgraded - Medium_High | Upgraded - Medium_High | Upgraded - High_Low | Upgraded - High_Low | Upgraded - High_Base | Upgraded - High_Base | Upgraded - High_High | Upgraded - High_High
| Unit Process | Wastewater collection; operation and infrastructure; m3 wastewater | Wastewater collection; operation and infrastructure; m3 wastewater | Wastewater collection; operation and infrastructure; m3 wastewater | 0.01351 | 0.01351 | 0.01351 | 0.01351 | 0.01351 | 0.01351 | 0.01351 | 0.01351 | 0.01351 | 0.01351 | 0.01351 | 0.01351 | 0.01351 | 0.01351 | 0.01351 | 0.01351 | 0.01351 | 0.01351 | 0.01351
|  | Influent Pump Station; wastewater treatment unit; at updated plant - US | Influent Pump Station; wastewater treatment unit; at updated plant - US |  |  | 0.0505 | 0.0505 | 0.0505 | 0.0505 | 0.0505 | 0.0505 | 0.0505 | 0.0505 | 0.0505 | 0.0505 | 0.0505 | 0.0505 | 0.0505 | 0.0505 | 0.0505 | 0.0505 | 0.0505 | 0.0505
|  | Screening and Grit Removal - US |  | Screening and Grit Removal - US | 0.00732
|  | Clear Cove Primary Clarification; wastewater treatment unit; at updated plant - US | Clear Cove Primary Clarification; wastewater treatment unit; at updated plant - US |  |  | 0.05708 | 0.05708 | 0.05708 | 0.05708 | 0.05708 | 0.05708 | 0.05708 | 0.05708 | 0.05708 | 0.05708 | 0.05708 | 0.05708 | 0.05708 | 0.05708 | 0.05708 | 0.05708 | 0.05708 | 0.05708
|  | Primary Clarifier; wastewater treatment unit - US |  | Primary Clarifier; wastewater treatment unit - US | 0.11263
|  | ClearCove SCP; wastewater treatment unit; at updated plant - US | ClearCove SCP; wastewater treatment unit; at updated plant - US |  |  | 0.00241 | 0.00241 | 0.00241 | 0.00241 | 0.00241 | 0.00241 | 0.00241 | 0.00241 | 0.00241 | 0.00241 | 0.00241 | 0.00241 | 0.00241 | 0.00241 | 0.00241 | 0.00241 | 0.00241 | 0.00241
|  | Wet Well and Sump Station; wastewater treatment unit; at updated plant - US | Wet Well and Sump Station; wastewater treatment unit; at updated plant - US |  |  | 0.03326 | 0.03326 | 0.03326 | 0.03326 | 0.03326 | 0.03326 | 0.03326 | 0.03326 | 0.03326 | 0.03326 | 0.03326 | 0.03326 | 0.03326 | 0.03326 | 0.03326 | 0.03326 | 0.03326 | 0.03326
|  | Pre-Anoxic & Swing tank; wastewater treatment unit; at updated plant - US | Pre-Anoxic & Swing tank; wastewater treatment unit; at updated plant - US |  |  | 0.2428 | 0.2428 | 0.2428 | 0.2428 | 0.2428 | 0.2428 | 0.24569 | 0.24569 | 0.24569 | 0.24569 | 0.24569 | 0.24569 | 0.24992 | 0.24992 | 0.24992 | 0.24992 | 0.24992 | 0.24992
|  | Aeration Tanks; wastewater treatment unit - US | Aeration Tanks; wastewater treatment unit; at updated plant - US | Aeration Tanks; wastewater treatment unit - US | 0.15987 | 0.16822 | 0.16822 | 0.16822 | 0.16822 | 0.16822 | 0.16822 | 0.16822 | 0.16822 | 0.16822 | 0.16822 | 0.16822 | 0.16822 | 0.16822 | 0.16822 | 0.16822 | 0.16822 | 0.16822 | 0.16822
|  | Waste Receiving and Holding; wastewater treatment unit; at updated plant - US | Waste Receiving and Holding; wastewater treatment unit; at updated plant - US |  |  | 0.10241 | 0.10241 | 0.10241 | 0.10241 | 0.10241 | 0.10241 | 0.12355 | 0.12355 | 0.12355 | 0.12355 | 0.12355 | 0.12355 | 0.14685 | 0.14685 | 0.14685 | 0.14685 | 0.14685 | 0.14685
|  | Gravity Belt Thickener; wastewater treatment unit; at updated plant - US | Gravity Belt Thickener; wastewater treatment unit; at updated plant - US |  |  | 0.01455 | 0.01455 | 0.01455 | 0.01455 | 0.01455 | 0.01455 | 0.01455 | 0.01455 | 0.01455 | 0.01455 | 0.01455 | 0.01455 | 0.01455 | 0.01455 | 0.01455 | 0.01455 | 0.01455 | 0.01455
|  | Sludge Thickener; wastewater treatment unit - US |  | Sludge Thickener; wastewater treatment unit - US | 0.00094
|  | Blend Tank; wastewater treatment unit; at updated plant - US | Blend Tank; wastewater treatment unit; at updated plant - US |  |  | 0.00504 | 0.00504 | 0.00504 | 0.00504 | 0.00504 | 0.00504 | 0.00504 | 0.00504 | 0.00504 | 0.00504 | 0.00504 | 0.00504 | 0.00504 | 0.00504 | 0.00504 | 0.00504 | 0.00504 | 0.00504
|  | Anaerobic Digestion; wastewater treatment unit; at updated plant - US | Anaerobic Digestion; wastewater treatment unit; at updated plant - US |  |  | 0.17545 | 0.17545 | -0.05664 | -0.05664 | -0.44909 | -0.44909 | 0.06366 | 0.06366 | -0.36998 | -0.36998 | -0.60108 | -0.60108 | -0.17056 | -0.17056 | -0.57099 | -0.57099 | -0.88992 | -0.88992
|  | Aerobic Digester; wastewater treatment unit - US |  | Aerobic Digester; wastewater treatment unit - US | 0.22309
|  | Belt filter press; wastewater treatment unit - US | Belt filter press; wastewater treatment unit; at updated plant - US | Belt filter press; wastewater treatment unit - US | 0.00744 | 0.01418 | 0.01418 | 0.01278 | 0.01278 | 0.01231 | 0.01231 | 0.01991 | 0.01991 | 0.01764 | 0.01764 | 0.01688 | 0.01688 | 0.02782 | 0.02782 | 0.02412 | 0.02412 | 0.02288 | 0.02288
|  | Biosolids composting; aerated static pile; wastewater treatment unit; at updated plant - US | Biosolids composting; windrow composting; wastewater treatment unit; at updated plant - US |  |  | 1.7781 | 0.83544 | 1.6313 | 0.76846 | 1.5197 | 0.72705 | 2.4629 | 1.1763 | 2.2642 | 1.0677 | 2.1376 | 1.0003 | 3.4323 | 1.6488 | 3.1415 | 1.4715 | 2.8841 | 1.3626
|  | Land application of compost; wastewater treatment unit; at updated plant - US | Land application of compost; wastewater treatment unit; at updated plant - US |  |  | -0.52361 | -0.15399 | -0.47162 | -0.13869 | -0.4432 | -0.13352 | -0.71896 | -0.21592 | -0.65087 | -0.1914 | -0.6273 | -0.18328 | -0.99676 | -0.30152 | -0.89947 | -0.26181 | -0.83977 | -0.24835
|  | Sludge Disposal; wastewater treatment unit - US |  | Sludge Disposal; wastewater treatment unit - US | 0.7009
|  | Effluent release; wastewater treatment unit; at surface water; m3 wastewater - US | Effluent release; wastewater treatment unit; at surface water; m3 wastewater - US | Effluent release; wastewater treatment unit; at surface water; m3 wastewater - US | 0.0741 | 0.05264 | 0.05264 | 0.05264 | 0.05264 | 0.05264 | 0.05264 | 0.05264 | 0.05264 | 0.05264 | 0.05264 | 0.05264 | 0.05264 | 0.05264 | 0.05264 | 0.05264 | 0.05264 | 0.05264 | 0.05264
|  | Control Building; at wastewater treatment plant - US | Control Building; at upgraded wastewater treatment plant - US | Control Building; at wastewater treatment plant - US | 0.05257 | 0.0083 | 0.0083 | 0.0083 | 0.0083 | 0.0083 | 0.0083 | 0.0083 | 0.0083 | 0.0083 | 0.0083 | 0.0083 | 0.0083 | 0.0083 | 0.0083 | 0.0083 | 0.0083 | 0.0083 | 0.0083
|  | Total |  |  | 1.3524 | 2.1948 | 1.6218 | 1.8666 | 1.3366 | 1.3905 | 0.90747 | 2.6023 | 1.8187 | 2.0357 | 1.2987 | 1.7008 | 1.0076 | 3.0951 | 2.0068 | 2.4974 | 1.4651 | 1.9796 | 1.0495
|  | Maximum |  |  | 3.0951 | 3.0951 | 3.0951 | 3.0951 | 3.0951 | 3.0951 | 3.0951 | 3.0951 | 3.0951 | 3.0951 | 3.0951 | 3.0951 | 3.0951 | 3.0951 | 3.0951 | 3.0951 | 3.0951 | 3.0951 | 3.0951
|  | Minimum |  |  | 0.90747 | 0.90747 | 0.90747 | 0.90747 | 0.90747 | 0.90747 | 0.90747 | 0.90747 | 0.90747 | 0.90747 | 0.90747 | 0.90747 | 0.90747 | 0.90747 | 0.90747 | 0.90747 | 0.90747 | 0.90747 | 0.90747
Table 2. Relative LCIA Scores by feedstock scenario and selected emissions scenario
|  | Impact Category |  |  | GWP | GWP | GWP | GWP | GWP | GWP | GWP | GWP | GWP | GWP | GWP | GWP | GWP | GWP | GWP | GWP | GWP | GWP | GWP
|  | Amendment |  |  |  | With Amendment | Without Amendment | With Amendment | Without Amendment | With Amendment | Without Amendment | With Amendment | Without Amendment | With Amendment | Without Amendment | With Amendment | Without Amendment | With Amendment | Without Amendment | With Amendment | Without Amendment | With Amendment | Without Amendment
|  | Feedstock-AD Scenario |  |  | Legacy | Base_Low | Base_Low | Base | Base | Base_High | Base_High | Medium_Low | Medium_Low | Medium_Base | Medium_Base | Medium_High | Medium_High | High_Low | High_Low | High_Base | High_Base | High_High | High_High
|  | System Name |  |  | Legacy | Upgraded - Base_Low | Upgraded - Base_Low | Upgraded - Base | Upgraded - Base | Upgraded - Base_High | Upgraded - Base_High | Upgraded - Medium_Low | Upgraded - Medium_Low | Upgraded - Medium_Base | Upgraded - Medium_Base | Upgraded - Medium_High | Upgraded - Medium_High | Upgraded - High_Low | Upgraded - High_Low | Upgraded - High_Base | Upgraded - High_Base | Upgraded - High_High | Upgraded - High_High
| Unit Process | Wastewater collection; operation and infrastructure; m3 wastewater |  |  | 0.4365% | 0.4365% | 0.4365% | 0.4365% | 0.4365% | 0.4365% | 0.4365% | 0.4365% | 0.4365% | 0.4365% | 0.4365% | 0.4365% | 0.4365% | 0.4365% | 0.4365% | 0.4365% | 0.4365% | 0.4365% | 0.4365%
|  | Influent Pump Station; wastewater treatment unit; at updated plant - US |  |  |  | 1.632% | 1.632% | 1.632% | 1.632% | 1.632% | 1.632% | 1.632% | 1.632% | 1.632% | 1.632% | 1.632% | 1.632% | 1.632% | 1.632% | 1.632% | 1.632% | 1.632% | 1.632%
|  | Screening and Grit Removal - US |  |  | 0.2365%
|  | Clear Cove Primary Clarification; wastewater treatment unit; at updated plant - US |  |  |  | 1.844% | 1.844% | 1.844% | 1.844% | 1.844% | 1.844% | 1.844% | 1.844% | 1.844% | 1.844% | 1.844% | 1.844% | 1.844% | 1.844% | 1.844% | 1.844% | 1.844% | 1.844%
|  | Primary Clarifier; wastewater treatment unit - US |  |  | 3.639%
|  | ClearCove SCP; wastewater treatment unit; at updated plant - US |  |  |  | 0.07787% | 0.07787% | 0.07787% | 0.07787% | 0.07787% | 0.07787% | 0.07787% | 0.07787% | 0.07787% | 0.07787% | 0.07787% | 0.07787% | 0.07787% | 0.07787% | 0.07787% | 0.07787% | 0.07787% | 0.07787%
|  | Wet Well and Sump Station; wastewater treatment unit; at updated plant - US |  |  |  | 1.075% | 1.075% | 1.075% | 1.075% | 1.075% | 1.075% | 1.075% | 1.075% | 1.075% | 1.075% | 1.075% | 1.075% | 1.075% | 1.075% | 1.075% | 1.075% | 1.075% | 1.075%
|  | Pre-Anoxic & Swing tank; wastewater treatment unit; at updated plant - US |  |  |  | 7.845% | 7.845% | 7.845% | 7.845% | 7.845% | 7.845% | 7.938% | 7.938% | 7.938% | 7.938% | 7.938% | 7.938% | 8.075% | 8.075% | 8.075% | 8.075% | 8.075% | 8.075%
|  | Aeration Tanks; wastewater treatment unit - US |  |  | 5.165% | 5.435% | 5.435% | 5.435% | 5.435% | 5.435% | 5.435% | 5.435% | 5.435% | 5.435% | 5.435% | 5.435% | 5.435% | 5.435% | 5.435% | 5.435% | 5.435% | 5.435% | 5.435%
|  | Waste Receiving and Holding; wastewater treatment unit; at updated plant - US |  |  |  | 3.309% | 3.309% | 3.309% | 3.309% | 3.309% | 3.309% | 3.992% | 3.992% | 3.992% | 3.992% | 3.992% | 3.992% | 4.745% | 4.745% | 4.745% | 4.745% | 4.745% | 4.745%
|  | Gravity Belt Thickener; wastewater treatment unit; at updated plant - US |  |  |  | 0.4701% | 0.4701% | 0.4701% | 0.4701% | 0.4701% | 0.4701% | 0.4701% | 0.4701% | 0.4701% | 0.4701% | 0.4701% | 0.4701% | 0.4701% | 0.4701% | 0.4701% | 0.4701% | 0.4701% | 0.4701%
|  | Sludge Thickener; wastewater treatment unit - US |  |  | 0.03037%
|  | Blend Tank; wastewater treatment unit; at updated plant - US |  |  |  | 0.1628% | 0.1628% | 0.1628% | 0.1628% | 0.1628% | 0.1628% | 0.1628% | 0.1628% | 0.1628% | 0.1628% | 0.1628% | 0.1628% | 0.1628% | 0.1628% | 0.1628% | 0.1628% | 0.1628% | 0.1628%
|  | Anaerobic Digestion; wastewater treatment unit; at updated plant - US |  |  |  | 5.669% | 5.669% | -1.83% | -1.83% | -14.51% | -14.51% | 2.057% | 2.057% | -11.95% | -11.95% | -19.42% | -19.42% | -5.511% | -5.511% | -18.45% | -18.45% | -28.75% | -28.75%
|  | Aerobic Digester; wastewater treatment unit - US |  |  | 7.208%
|  | Belt filter press; wastewater treatment unit - US |  |  | 0.2404% | 0.4581% | 0.4581% | 0.4129% | 0.4129% | 0.3977% | 0.3977% | 0.6433% | 0.6433% | 0.5699% | 0.5699% | 0.5454% | 0.5454% | 0.8988% | 0.8988% | 0.7793% | 0.7793% | 0.7392% | 0.7392%
|  | Biosolids composting; aerated static pile; wastewater treatment unit; at updated plant - US |  |  |  | 57.45% | 26.99% | 52.71% | 24.83% | 49.1% | 23.49% | 79.58% | 38.01% | 73.15% | 34.5% | 69.06% | 32.32% | 110.9% | 53.27% | 101.5% | 47.54% | 93.18% | 44.02%
|  | Land application of compost; wastewater treatment unit; at updated plant - US |  |  |  | -16.92% | -4.975% | -15.24% | -4.481% | -14.32% | -4.314% | -23.23% | -6.976% | -21.03% | -6.184% | -20.27% | -5.922% | -32.2% | -9.742% | -29.06% | -8.459% | -27.13% | -8.024%
|  | Sludge Disposal; wastewater treatment unit - US |  |  | 22.65%
|  | Effluent release; wastewater treatment unit; at surface water; m3 wastewater - US |  |  | 2.394% | 1.701% | 1.701% | 1.701% | 1.701% | 1.701% | 1.701% | 1.701% | 1.701% | 1.701% | 1.701% | 1.701% | 1.701% | 1.701% | 1.701% | 1.701% | 1.701% | 1.701% | 1.701%
|  | Control Building; at wastewater treatment plant - US |  |  | 1.698% | 0.2682% | 0.2682% | 0.2682% | 0.2682% | 0.2682% | 0.2682% | 0.2682% | 0.2682% | 0.2682% | 0.2682% | 0.2682% | 0.2682% | 0.2682% | 0.2682% | 0.2682% | 0.2682% | 0.2682% | 0.2682%
|  | Total |  |  | 43.69% | 70.91% | 52.4% | 60.31% | 43.19% | 44.92% | 29.32% | 84.08% | 58.76% | 65.77% | 41.96% | 54.95% | 32.55% | 100% | 64.84% | 80.69% | 47.34% | 63.96% | 33.91%

## OpenLCAbasic
Copy exported basic (unexpanded) results here
(Leave Blank - Paste into this column)
| Composting Method | Landfill (legacy) Compost Amendment Scenario (upgraded) | Scenario Run (Feedstock_AD Performance, upgraded system) | Compost and Landfill Emissions Scenario | Treatment System | Contribution | Process Contribution | Process | Amount | Unit | LCIA Category | Emissions Lookup
[6 empty] | Contribution |  | Process | Amount | Unit |  | ____Process
| n.a. | Bath Landfill | Base | Base | Legacy |  | 43.6% | Aerobic Digester; wastewater treatment unit - US | 0.01343 | kg SO2 eq | Acidification Potential (AP) - kg SO2 eq | Base_Base_Legacy_Acidification Potential (AP) - kg SO2 eq_Aerobic Digester; wastewater treatment unit - US_Bath Landfill_n.a.
| n.a. | Bath Landfill | Base | Base | Legacy |  | 42.59% | Aeration Tanks; wastewater treatment unit - US | 0.01312 | kg SO2 eq | Acidification Potential (AP) - kg SO2 eq | Base_Base_Legacy_Acidification Potential (AP) - kg SO2 eq_Aeration Tanks; wastewater treatment unit - US_Bath Landfill_n.a.
| n.a. | Bath Landfill | Base | Base | Legacy |  | 15.12% | Primary Clarifier; wastewater treatment unit - US | 0.00466 | kg SO2 eq | Acidification Potential (AP) - kg SO2 eq | Base_Base_Legacy_Acidification Potential (AP) - kg SO2 eq_Primary Clarifier; wastewater treatment unit - US_Bath Landfill_n.a.
| n.a. | Bath Landfill | Base | Base | Legacy |  | 4% | Wastewater collection; operation and infrastructure; m3 wastewater | 0.00123 | kg SO2 eq | Acidification Potential (AP) - kg SO2 eq | Base_Base_Legacy_Acidification Potential (AP) - kg SO2 eq_Wastewater collection; operation and infrastructure; m3 wastewater_Bath Landfill_n.a.
| n.a. | Bath Landfill | Base | Base | Legacy |  | 2.34% | Screening and Grit Removal - US | 0.00072 | kg SO2 eq | Acidification Potential (AP) - kg SO2 eq | Base_Base_Legacy_Acidification Potential (AP) - kg SO2 eq_Screening and Grit Removal - US_Bath Landfill_n.a.
| n.a. | Bath Landfill | Base | Base | Legacy |  | 2.07% | Belt filter press; wastewater treatment unit - US | 0.00064 | kg SO2 eq | Acidification Potential (AP) - kg SO2 eq | Base_Base_Legacy_Acidification Potential (AP) - kg SO2 eq_Belt filter press; wastewater treatment unit - US_Bath Landfill_n.a.
| n.a. | Bath Landfill | Base | Base | Legacy |  | 0.44% | Control Building; at wastewater treatment plant - US | 0.00013 | kg SO2 eq | Acidification Potential (AP) - kg SO2 eq | Base_Base_Legacy_Acidification Potential (AP) - kg SO2 eq_Control Building; at wastewater treatment plant - US_Bath Landfill_n.a.
| n.a. | Bath Landfill | Base | Base | Legacy |  | 0.27% | Sludge Thickener; wastewater treatment unit - US | 8.2877e-05 | kg SO2 eq | Acidification Potential (AP) - kg SO2 eq | Base_Base_Legacy_Acidification Potential (AP) - kg SO2 eq_Sludge Thickener; wastewater treatment unit - US_Bath Landfill_n.a.
| n.a. | Bath Landfill | Base | Base | Legacy |  | 0.01% | Effluent release; wastewater treatment unit; at surface water; m3 wastewater - US | 3.9819e-06 | kg SO2 eq | Acidification Potential (AP) - kg SO2 eq | Base_Base_Legacy_Acidification Potential (AP) - kg SO2 eq_Effluent release; wastewater treatment unit; at surface water; m3 wastewater - US_Bath Landfill_n.a.
| n.a. | Bath Landfill | Base | Base | Legacy |  | -10.45% | Sludge Disposal; wastewater treatment unit - US | -0.00322 | kg SO2 eq | Acidification Potential (AP) - kg SO2 eq | Base_Base_Legacy_Acidification Potential (AP) - kg SO2 eq_Sludge Disposal; wastewater treatment unit - US_Bath Landfill_n.a.
[6 empty] | Contribution |  | Process | Amount | Unit |  | ____Process__
| n.a. | Bath Landfill | Base | Base | Legacy |  | 29.96% | Aerobic Digester; wastewater treatment unit - US | 2.719 | MJ | Cumulative Energy Demand (CED) - MJ | Base_Base_Legacy_Cumulative Energy Demand (CED) - MJ_Aerobic Digester; wastewater treatment unit - US_Bath Landfill_n.a.
| n.a. | Bath Landfill | Base | Base | Legacy |  | 29.9% | Aeration Tanks; wastewater treatment unit - US | 2.7128 | MJ | Cumulative Energy Demand (CED) - MJ | Base_Base_Legacy_Cumulative Energy Demand (CED) - MJ_Aeration Tanks; wastewater treatment unit - US_Bath Landfill_n.a.
| n.a. | Bath Landfill | Base | Base | Legacy |  | 19.53% | Primary Clarifier; wastewater treatment unit - US | 1.7721 | MJ | Cumulative Energy Demand (CED) - MJ | Base_Base_Legacy_Cumulative Energy Demand (CED) - MJ_Primary Clarifier; wastewater treatment unit - US_Bath Landfill_n.a.
| n.a. | Bath Landfill | Base | Base | Legacy |  | 10.23% | Control Building; at wastewater treatment plant - US | 0.92825 | MJ | Cumulative Energy Demand (CED) - MJ | Base_Base_Legacy_Cumulative Energy Demand (CED) - MJ_Control Building; at wastewater treatment plant - US_Bath Landfill_n.a.
| n.a. | Bath Landfill | Base | Base | Legacy |  | 3.84% | Sludge Disposal; wastewater treatment unit - US | 0.34827 | MJ | Cumulative Energy Demand (CED) - MJ | Base_Base_Legacy_Cumulative Energy Demand (CED) - MJ_Sludge Disposal; wastewater treatment unit - US_Bath Landfill_n.a.
| n.a. | Bath Landfill | Base | Base | Legacy |  | 2.82% | Wastewater collection; operation and infrastructure; m3 wastewater | 0.25606 | MJ | Cumulative Energy Demand (CED) - MJ | Base_Base_Legacy_Cumulative Energy Demand (CED) - MJ_Wastewater collection; operation and infrastructure; m3 wastewater_Bath Landfill_n.a.
| n.a. | Bath Landfill | Base | Base | Legacy |  | 1.79% | Belt filter press; wastewater treatment unit - US | 0.16199 | MJ | Cumulative Energy Demand (CED) - MJ | Base_Base_Legacy_Cumulative Energy Demand (CED) - MJ_Belt filter press; wastewater treatment unit - US_Bath Landfill_n.a.
| n.a. | Bath Landfill | Base | Base | Legacy |  | 1.68% | Screening and Grit Removal - US | 0.1525 | MJ | Cumulative Energy Demand (CED) - MJ | Base_Base_Legacy_Cumulative Energy Demand (CED) - MJ_Screening and Grit Removal - US_Bath Landfill_n.a.
| n.a. | Bath Landfill | Base | Base | Legacy |  | 0.22% | Sludge Thickener; wastewater treatment unit - US | 0.01987 | MJ | Cumulative Energy Demand (CED) - MJ | Base_Base_Legacy_Cumulative Energy Demand (CED) - MJ_Sludge Thickener; wastewater treatment unit - US_Bath Landfill_n.a.
| n.a. | Bath Landfill | Base | Base | Legacy |  | 0.04% | Effluent release; wastewater treatment unit; at surface water; m3 wastewater - US | 0.00347 | MJ | Cumulative Energy Demand (CED) - MJ | Base_Base_Legacy_Cumulative Energy Demand (CED) - MJ_Effluent release; wastewater treatment unit; at surface water; m3 wastewater - US_Bath Landfill_n.a.
[6 empty] | Contribution |  | Process | Amount | Unit |  | ____Process__
| n.a. | Bath Landfill | Base | Base | Legacy |  | 28.78% | Aerobic Digester; wastewater treatment unit - US | 0.22309 | kg CO2 eq | Global Warming Potential (GWP) - kg CO2 eq | Base_Base_Legacy_Global Warming Potential (GWP) - kg CO2 eq_Aerobic Digester; wastewater treatment unit - US_Bath Landfill_n.a.
| n.a. | Bath Landfill | Base | Base | Legacy |  | 20.62% | Aeration Tanks; wastewater treatment unit - US | 0.15987 | kg CO2 eq | Global Warming Potential (GWP) - kg CO2 eq | Base_Base_Legacy_Global Warming Potential (GWP) - kg CO2 eq_Aeration Tanks; wastewater treatment unit - US_Bath Landfill_n.a.
| n.a. | Bath Landfill | Base | Base | Legacy |  | 15.96% | Sludge Disposal; wastewater treatment unit - US | 0.12368 | kg CO2 eq | Global Warming Potential (GWP) - kg CO2 eq | Base_Base_Legacy_Global Warming Potential (GWP) - kg CO2 eq_Sludge Disposal; wastewater treatment unit - US_Bath Landfill_n.a.
| n.a. | Bath Landfill | Base | Base | Legacy |  | 14.53% | Primary Clarifier; wastewater treatment unit - US | 0.11263 | kg CO2 eq | Global Warming Potential (GWP) - kg CO2 eq | Base_Base_Legacy_Global Warming Potential (GWP) - kg CO2 eq_Primary Clarifier; wastewater treatment unit - US_Bath Landfill_n.a.
| n.a. | Bath Landfill | Base | Base | Legacy |  | 9.56% | Effluent release; wastewater treatment unit; at surface water; m3 wastewater - US | 0.0741 | kg CO2 eq | Global Warming Potential (GWP) - kg CO2 eq | Base_Base_Legacy_Global Warming Potential (GWP) - kg CO2 eq_Effluent release; wastewater treatment unit; at surface water; m3 wastewater - US_Bath Landfill_n.a.
| n.a. | Bath Landfill | Base | Base | Legacy |  | 6.78% | Control Building; at wastewater treatment plant - US | 0.05257 | kg CO2 eq | Global Warming Potential (GWP) - kg CO2 eq | Base_Base_Legacy_Global Warming Potential (GWP) - kg CO2 eq_Control Building; at wastewater treatment plant - US_Bath Landfill_n.a.
| n.a. | Bath Landfill | Base | Base | Legacy |  | 1.74% | Wastewater collection; operation and infrastructure; m3 wastewater | 0.01351 | kg CO2 eq | Global Warming Potential (GWP) - kg CO2 eq | Base_Base_Legacy_Global Warming Potential (GWP) - kg CO2 eq_Wastewater collection; operation and infrastructure; m3 wastewater_Bath Landfill_n.a.
| n.a. | Bath Landfill | Base | Base | Legacy |  | 0.96% | Belt filter press; wastewater treatment unit - US | 0.00744 | kg CO2 eq | Global Warming Potential (GWP) - kg CO2 eq | Base_Base_Legacy_Global Warming Potential (GWP) - kg CO2 eq_Belt filter press; wastewater treatment unit - US_Bath Landfill_n.a.
| n.a. | Bath Landfill | Base | Base | Legacy |  | 0.94% | Screening and Grit Removal - US | 0.00732 | kg CO2 eq | Global Warming Potential (GWP) - kg CO2 eq | Base_Base_Legacy_Global Warming Potential (GWP) - kg CO2 eq_Screening and Grit Removal - US_Bath Landfill_n.a.
| n.a. | Bath Landfill | Base | Base | Legacy |  | 0.12% | Sludge Thickener; wastewater treatment unit - US | 0.00094 | kg CO2 eq | Global Warming Potential (GWP) - kg CO2 eq | Base_Base_Legacy_Global Warming Potential (GWP) - kg CO2 eq_Sludge Thickener; wastewater treatment unit - US_Bath Landfill_n.a.
[6 empty] | Contribution |  | Process | Amount | Unit |  | ____Process__
| n.a. | Bath Landfill | Base | Base | Legacy |  | 28.53% | Aerobic Digester; wastewater treatment unit - US | 0.04892 | kg oil eq | Fossil Depletion Potential (FDP) - kg oil eq | Base_Base_Legacy_Fossil Depletion Potential (FDP) - kg oil eq_Aerobic Digester; wastewater treatment unit - US_Bath Landfill_n.a.
| n.a. | Bath Landfill | Base | Base | Legacy |  | 28.49% | Aeration Tanks; wastewater treatment unit - US | 0.04886 | kg oil eq | Fossil Depletion Potential (FDP) - kg oil eq | Base_Base_Legacy_Fossil Depletion Potential (FDP) - kg oil eq_Aeration Tanks; wastewater treatment unit - US_Bath Landfill_n.a.
| n.a. | Bath Landfill | Base | Base | Legacy |  | 17.28% | Primary Clarifier; wastewater treatment unit - US | 0.02963 | kg oil eq | Fossil Depletion Potential (FDP) - kg oil eq | Base_Base_Legacy_Fossil Depletion Potential (FDP) - kg oil eq_Primary Clarifier; wastewater treatment unit - US_Bath Landfill_n.a.
| n.a. | Bath Landfill | Base | Base | Legacy |  | 12.49% | Control Building; at wastewater treatment plant - US | 0.02143 | kg oil eq | Fossil Depletion Potential (FDP) - kg oil eq | Base_Base_Legacy_Fossil Depletion Potential (FDP) - kg oil eq_Control Building; at wastewater treatment plant - US_Bath Landfill_n.a.
| n.a. | Bath Landfill | Base | Base | Legacy |  | 6.94% | Sludge Disposal; wastewater treatment unit - US | 0.01191 | kg oil eq | Fossil Depletion Potential (FDP) - kg oil eq | Base_Base_Legacy_Fossil Depletion Potential (FDP) - kg oil eq_Sludge Disposal; wastewater treatment unit - US_Bath Landfill_n.a.
| n.a. | Bath Landfill | Base | Base | Legacy |  | 2.62% | Wastewater collection; operation and infrastructure; m3 wastewater | 0.0045 | kg oil eq | Fossil Depletion Potential (FDP) - kg oil eq | Base_Base_Legacy_Fossil Depletion Potential (FDP) - kg oil eq_Wastewater collection; operation and infrastructure; m3 wastewater_Bath Landfill_n.a.
| n.a. | Bath Landfill | Base | Base | Legacy |  | 1.79% | Belt filter press; wastewater treatment unit - US | 0.00308 | kg oil eq | Fossil Depletion Potential (FDP) - kg oil eq | Base_Base_Legacy_Fossil Depletion Potential (FDP) - kg oil eq_Belt filter press; wastewater treatment unit - US_Bath Landfill_n.a.
| n.a. | Bath Landfill | Base | Base | Legacy |  | 1.6% | Screening and Grit Removal - US | 0.00275 | kg oil eq | Fossil Depletion Potential (FDP) - kg oil eq | Base_Base_Legacy_Fossil Depletion Potential (FDP) - kg oil eq_Screening and Grit Removal - US_Bath Landfill_n.a.
| n.a. | Bath Landfill | Base | Base | Legacy |  | 0.21% | Sludge Thickener; wastewater treatment unit - US | 0.00037 | kg oil eq | Fossil Depletion Potential (FDP) - kg oil eq | Base_Base_Legacy_Fossil Depletion Potential (FDP) - kg oil eq_Sludge Thickener; wastewater treatment unit - US_Bath Landfill_n.a.
| n.a. | Bath Landfill | Base | Base | Legacy |  | 0.04% | Effluent release; wastewater treatment unit; at surface water; m3 wastewater - US | 6.4186e-05 | kg oil eq | Fossil Depletion Potential (FDP) - kg oil eq | Base_Base_Legacy_Fossil Depletion Potential (FDP) - kg oil eq_Effluent release; wastewater treatment unit; at surface water; m3 wastewater - US_Bath Landfill_n.a.
[6 empty] | Contribution |  | Process | Amount | Unit |  | ____Process__
| n.a. | Bath Landfill | Base | Base | Legacy |  | 44.5% | Aerobic Digester; wastewater treatment unit - US | 0.00182 | kg PM2.5 eq | Particulate Matter Formation Potential (PMFP) - kg PM2.5 eq | Base_Base_Legacy_Particulate Matter Formation Potential (PMFP) - kg PM2.5 eq_Aerobic Digester; wastewater treatment unit - US_Bath Landfill_n.a.
| n.a. | Bath Landfill | Base | Base | Legacy |  | 43.51% | Aeration Tanks; wastewater treatment unit - US | 0.00178 | kg PM2.5 eq | Particulate Matter Formation Potential (PMFP) - kg PM2.5 eq | Base_Base_Legacy_Particulate Matter Formation Potential (PMFP) - kg PM2.5 eq_Aeration Tanks; wastewater treatment unit - US_Bath Landfill_n.a.
| n.a. | Bath Landfill | Base | Base | Legacy |  | 13.54% | Primary Clarifier; wastewater treatment unit - US | 0.00055 | kg PM2.5 eq | Particulate Matter Formation Potential (PMFP) - kg PM2.5 eq | Base_Base_Legacy_Particulate Matter Formation Potential (PMFP) - kg PM2.5 eq_Primary Clarifier; wastewater treatment unit - US_Bath Landfill_n.a.
| n.a. | Bath Landfill | Base | Base | Legacy |  | 4.07% | Wastewater collection; operation and infrastructure; m3 wastewater | 0.00017 | kg PM2.5 eq | Particulate Matter Formation Potential (PMFP) - kg PM2.5 eq | Base_Base_Legacy_Particulate Matter Formation Potential (PMFP) - kg PM2.5 eq_Wastewater collection; operation and infrastructure; m3 wastewater_Bath Landfill_n.a.
| n.a. | Bath Landfill | Base | Base | Legacy |  | 2.4% | Screening and Grit Removal - US | 9.7983e-05 | kg PM2.5 eq | Particulate Matter Formation Potential (PMFP) - kg PM2.5 eq | Base_Base_Legacy_Particulate Matter Formation Potential (PMFP) - kg PM2.5 eq_Screening and Grit Removal - US_Bath Landfill_n.a.
| n.a. | Bath Landfill | Base | Base | Legacy |  | 2.11% | Belt filter press; wastewater treatment unit - US | 8.6108e-05 | kg PM2.5 eq | Particulate Matter Formation Potential (PMFP) - kg PM2.5 eq | Base_Base_Legacy_Particulate Matter Formation Potential (PMFP) - kg PM2.5 eq_Belt filter press; wastewater treatment unit - US_Bath Landfill_n.a.
| n.a. | Bath Landfill | Base | Base | Legacy |  | 0.38% | Control Building; at wastewater treatment plant - US | 1.5462e-05 | kg PM2.5 eq | Particulate Matter Formation Potential (PMFP) - kg PM2.5 eq | Base_Base_Legacy_Particulate Matter Formation Potential (PMFP) - kg PM2.5 eq_Control Building; at wastewater treatment plant - US_Bath Landfill_n.a.
| n.a. | Bath Landfill | Base | Base | Legacy |  | 0.28% | Sludge Thickener; wastewater treatment unit - US | 1.1243e-05 | kg PM2.5 eq | Particulate Matter Formation Potential (PMFP) - kg PM2.5 eq | Base_Base_Legacy_Particulate Matter Formation Potential (PMFP) - kg PM2.5 eq_Sludge Thickener; wastewater treatment unit - US_Bath Landfill_n.a.
| n.a. | Bath Landfill | Base | Base | Legacy |  | 0.02% | Effluent release; wastewater treatment unit; at surface water; m3 wastewater - US | 6.2748e-07 | kg PM2.5 eq | Particulate Matter Formation Potential (PMFP) - kg PM2.5 eq | Base_Base_Legacy_Particulate Matter Formation Potential (PMFP) - kg PM2.5 eq_Effluent release; wastewater treatment unit; at surface water; m3 wastewater - US_Bath Landfill_n.a.
| n.a. | Bath Landfill | Base | Base | Legacy |  | -10.79% | Sludge Disposal; wastewater treatment unit - US | -0.00044 | kg PM2.5 eq | Particulate Matter Formation Potential (PMFP) - kg PM2.5 eq | Base_Base_Legacy_Particulate Matter Formation Potential (PMFP) - kg PM2.5 eq_Sludge Disposal; wastewater treatment unit - US_Bath Landfill_n.a.
[6 empty] | Contribution |  | Process | Amount | Unit |  | ____Process__
| n.a. | Bath Landfill | Base | Base | Legacy |  | 44.72% | Aerobic Digester; wastewater treatment unit - US | 0.12926 | kg O3 eq | Smog Formation Potential (SFP) - kg O3 eq | Base_Base_Legacy_Smog Formation Potential (SFP) - kg O3 eq_Aerobic Digester; wastewater treatment unit - US_Bath Landfill_n.a.
| n.a. | Bath Landfill | Base | Base | Legacy |  | 43.69% | Aeration Tanks; wastewater treatment unit - US | 0.12629 | kg O3 eq | Smog Formation Potential (SFP) - kg O3 eq | Base_Base_Legacy_Smog Formation Potential (SFP) - kg O3 eq_Aeration Tanks; wastewater treatment unit - US_Bath Landfill_n.a.
| n.a. | Bath Landfill | Base | Base | Legacy |  | 12.62% | Primary Clarifier; wastewater treatment unit - US | 0.03647 | kg O3 eq | Smog Formation Potential (SFP) - kg O3 eq | Base_Base_Legacy_Smog Formation Potential (SFP) - kg O3 eq_Primary Clarifier; wastewater treatment unit - US_Bath Landfill_n.a.
| n.a. | Bath Landfill | Base | Base | Legacy |  | 4.12% | Wastewater collection; operation and infrastructure; m3 wastewater | 0.01192 | kg O3 eq | Smog Formation Potential (SFP) - kg O3 eq | Base_Base_Legacy_Smog Formation Potential (SFP) - kg O3 eq_Wastewater collection; operation and infrastructure; m3 wastewater_Bath Landfill_n.a.
| n.a. | Bath Landfill | Base | Base | Legacy |  | 2.4% | Screening and Grit Removal - US | 0.00695 | kg O3 eq | Smog Formation Potential (SFP) - kg O3 eq | Base_Base_Legacy_Smog Formation Potential (SFP) - kg O3 eq_Screening and Grit Removal - US_Bath Landfill_n.a.
| n.a. | Bath Landfill | Base | Base | Legacy |  | 2.11% | Belt filter press; wastewater treatment unit - US | 0.0061 | kg O3 eq | Smog Formation Potential (SFP) - kg O3 eq | Base_Base_Legacy_Smog Formation Potential (SFP) - kg O3 eq_Belt filter press; wastewater treatment unit - US_Bath Landfill_n.a.
| n.a. | Bath Landfill | Base | Base | Legacy |  | 0.47% | Control Building; at wastewater treatment plant - US | 0.00137 | kg O3 eq | Smog Formation Potential (SFP) - kg O3 eq | Base_Base_Legacy_Smog Formation Potential (SFP) - kg O3 eq_Control Building; at wastewater treatment plant - US_Bath Landfill_n.a.
| n.a. | Bath Landfill | Base | Base | Legacy |  | 0.28% | Sludge Thickener; wastewater treatment unit - US | 0.0008 | kg O3 eq | Smog Formation Potential (SFP) - kg O3 eq | Base_Base_Legacy_Smog Formation Potential (SFP) - kg O3 eq_Sludge Thickener; wastewater treatment unit - US_Bath Landfill_n.a.
| n.a. | Bath Landfill | Base | Base | Legacy |  | 0.01% | Effluent release; wastewater treatment unit; at surface water; m3 wastewater - US | 4.0287e-05 | kg O3 eq | Smog Formation Potential (SFP) - kg O3 eq | Base_Base_Legacy_Smog Formation Potential (SFP) - kg O3 eq_Effluent release; wastewater treatment unit; at surface water; m3 wastewater - US_Bath Landfill_n.a.
| n.a. | Bath Landfill | Base | Base | Legacy |  | -10.43% | Sludge Disposal; wastewater treatment unit - US | -0.03014 | kg O3 eq | Smog Formation Potential (SFP) - kg O3 eq | Base_Base_Legacy_Smog Formation Potential (SFP) - kg O3 eq_Sludge Disposal; wastewater treatment unit - US_Bath Landfill_n.a.
[6 empty] | Contribution |  | Process | Amount | Unit |  | ____Process__
| n.a. | Bath Landfill | Base | Base | Legacy |  | 60.98% | Primary Clarifier; wastewater treatment unit - US | 0.00076 | m3 H2O | Water Use (WU) - m3 H2O | Base_Base_Legacy_Water Use (WU) - m3 H2O_Primary Clarifier; wastewater treatment unit - US_Bath Landfill_n.a.
| n.a. | Bath Landfill | Base | Base | Legacy |  | 12.01% | Aeration Tanks; wastewater treatment unit - US | 0.00015 | m3 H2O | Water Use (WU) - m3 H2O | Base_Base_Legacy_Water Use (WU) - m3 H2O_Aeration Tanks; wastewater treatment unit - US_Bath Landfill_n.a.
| n.a. | Bath Landfill | Base | Base | Legacy |  | 9.56% | Control Building; at wastewater treatment plant - US | 0.00012 | m3 H2O | Water Use (WU) - m3 H2O | Base_Base_Legacy_Water Use (WU) - m3 H2O_Control Building; at wastewater treatment plant - US_Bath Landfill_n.a.
| n.a. | Bath Landfill | Base | Base | Legacy |  | 8.09% | Aerobic Digester; wastewater treatment unit - US | 0.0001 | m3 H2O | Water Use (WU) - m3 H2O | Base_Base_Legacy_Water Use (WU) - m3 H2O_Aerobic Digester; wastewater treatment unit - US_Bath Landfill_n.a.
| n.a. | Bath Landfill | Base | Base | Legacy |  | 6.27% | Belt filter press; wastewater treatment unit - US | 7.8035e-05 | m3 H2O | Water Use (WU) - m3 H2O | Base_Base_Legacy_Water Use (WU) - m3 H2O_Belt filter press; wastewater treatment unit - US_Bath Landfill_n.a.
| n.a. | Bath Landfill | Base | Base | Legacy |  | 1.26% | Sludge Disposal; wastewater treatment unit - US | 1.5656e-05 | m3 H2O | Water Use (WU) - m3 H2O | Base_Base_Legacy_Water Use (WU) - m3 H2O_Sludge Disposal; wastewater treatment unit - US_Bath Landfill_n.a.
| n.a. | Bath Landfill | Base | Base | Legacy |  | 0.8% | Screening and Grit Removal - US | 9.9885e-06 | m3 H2O | Water Use (WU) - m3 H2O | Base_Base_Legacy_Water Use (WU) - m3 H2O_Screening and Grit Removal - US_Bath Landfill_n.a.
| n.a. | Bath Landfill | Base | Base | Legacy |  | 0.46% | Sludge Thickener; wastewater treatment unit - US | 5.7154e-06 | m3 H2O | Water Use (WU) - m3 H2O | Base_Base_Legacy_Water Use (WU) - m3 H2O_Sludge Thickener; wastewater treatment unit - US_Bath Landfill_n.a.
| n.a. | Bath Landfill | Base | Base | Legacy |  | 0.41% | Wastewater collection; operation and infrastructure; m3 wastewater | 5.0609e-06 | m3 H2O | Water Use (WU) - m3 H2O | Base_Base_Legacy_Water Use (WU) - m3 H2O_Wastewater collection; operation and infrastructure; m3 wastewater_Bath Landfill_n.a.
| n.a. | Bath Landfill | Base | Base | Legacy |  | 0.17% | Effluent release; wastewater treatment unit; at surface water; m3 wastewater - US | 2.1445e-06 | m3 H2O | Water Use (WU) - m3 H2O | Base_Base_Legacy_Water Use (WU) - m3 H2O_Effluent release; wastewater treatment unit; at surface water; m3 wastewater - US_Bath Landfill_n.a.
[6 empty] | Contribution |  | Process | Amount | Unit |  | ____Process__
| n.a. | Bath Landfill | Base | Base | Legacy |  | 94.63% | Effluent release; wastewater treatment unit; at surface water; m3 wastewater - US | 0.0231 | kg N eq | Eutrophication Potential (EP) - kg N eq | Base_Base_Legacy_Eutrophication Potential (EP) - kg N eq_Effluent release; wastewater treatment unit; at surface water; m3 wastewater - US_Bath Landfill_n.a.
| n.a. | Bath Landfill | Base | Base | Legacy |  | 1.75% | Primary Clarifier; wastewater treatment unit - US | 0.00043 | kg N eq | Eutrophication Potential (EP) - kg N eq | Base_Base_Legacy_Eutrophication Potential (EP) - kg N eq_Primary Clarifier; wastewater treatment unit - US_Bath Landfill_n.a.
| n.a. | Bath Landfill | Base | Base | Legacy |  | 1.73% | Aeration Tanks; wastewater treatment unit - US | 0.00042 | kg N eq | Eutrophication Potential (EP) - kg N eq | Base_Base_Legacy_Eutrophication Potential (EP) - kg N eq_Aeration Tanks; wastewater treatment unit - US_Bath Landfill_n.a.
| n.a. | Bath Landfill | Base | Base | Legacy |  | 1.7% | Aerobic Digester; wastewater treatment unit - US | 0.00042 | kg N eq | Eutrophication Potential (EP) - kg N eq | Base_Base_Legacy_Eutrophication Potential (EP) - kg N eq_Aerobic Digester; wastewater treatment unit - US_Bath Landfill_n.a.
| n.a. | Bath Landfill | Base | Base | Legacy |  | 0.15% | Wastewater collection; operation and infrastructure; m3 wastewater | 3.756e-05 | kg N eq | Eutrophication Potential (EP) - kg N eq | Base_Base_Legacy_Eutrophication Potential (EP) - kg N eq_Wastewater collection; operation and infrastructure; m3 wastewater_Bath Landfill_n.a.
| n.a. | Bath Landfill | Base | Base | Legacy |  | 0.14% | Control Building; at wastewater treatment plant - US | 3.3377e-05 | kg N eq | Eutrophication Potential (EP) - kg N eq | Base_Base_Legacy_Eutrophication Potential (EP) - kg N eq_Control Building; at wastewater treatment plant - US_Bath Landfill_n.a.
| n.a. | Bath Landfill | Base | Base | Legacy |  | 0.11% | Belt filter press; wastewater treatment unit - US | 2.643e-05 | kg N eq | Eutrophication Potential (EP) - kg N eq | Base_Base_Legacy_Eutrophication Potential (EP) - kg N eq_Belt filter press; wastewater treatment unit - US_Bath Landfill_n.a.
| n.a. | Bath Landfill | Base | Base | Legacy |  | 0.1% | Screening and Grit Removal - US | 2.4302e-05 | kg N eq | Eutrophication Potential (EP) - kg N eq | Base_Base_Legacy_Eutrophication Potential (EP) - kg N eq_Screening and Grit Removal - US_Bath Landfill_n.a.
| n.a. | Bath Landfill | Base | Base | Legacy |  | 0.01% | Sludge Thickener; wastewater treatment unit - US | 3.0418e-06 | kg N eq | Eutrophication Potential (EP) - kg N eq | Base_Base_Legacy_Eutrophication Potential (EP) - kg N eq_Sludge Thickener; wastewater treatment unit - US_Bath Landfill_n.a.
| n.a. | Bath Landfill | Base | Base | Legacy |  | -0.32% | Sludge Disposal; wastewater treatment unit - US | -7.822e-05 | kg N eq | Eutrophication Potential (EP) - kg N eq | Base_Base_Legacy_Eutrophication Potential (EP) - kg N eq_Sludge Disposal; wastewater treatment unit - US_Bath Landfill_n.a.
[6 empty] | Contribution |  | Process | Amount | Unit |  | ____Process__
| Windrow | Base_With Amendment | Base | Base | Upgraded |  | 75.57% | Biosolids composting; windrow composting; wastewater treatment unit; at updated plant - US | 0.73433 | kg CO2 eq | Global Warming Potential (GWP) - kg CO2 eq | Base_Base_Upgraded_Global Warming Potential (GWP) - kg CO2 eq_Biosolids composting; windrow composting; wastewater treatment unit; at updated plant - US_Base_With Amendment_Windrow
| Windrow | Base_With Amendment | Base | Base | Upgraded |  | 24.99% | Pre-Anoxic & Swing tank; wastewater treatment unit; at updated plant - US | 0.2428 | kg CO2 eq | Global Warming Potential (GWP) - kg CO2 eq | Base_Base_Upgraded_Global Warming Potential (GWP) - kg CO2 eq_Pre-Anoxic & Swing tank; wastewater treatment unit; at updated plant - US_Base_With Amendment_Windrow
| Windrow | Base_With Amendment | Base | Base | Upgraded |  | 17.31% | Aeration Tanks; wastewater treatment unit; at updated plant - US | 0.16822 | kg CO2 eq | Global Warming Potential (GWP) - kg CO2 eq | Base_Base_Upgraded_Global Warming Potential (GWP) - kg CO2 eq_Aeration Tanks; wastewater treatment unit; at updated plant - US_Base_With Amendment_Windrow
| Windrow | Base_With Amendment | Base | Base | Upgraded |  | 10.54% | Waste Receiving and Holding; wastewater treatment unit; at updated plant - US | 0.10241 | kg CO2 eq | Global Warming Potential (GWP) - kg CO2 eq | Base_Base_Upgraded_Global Warming Potential (GWP) - kg CO2 eq_Waste Receiving and Holding; wastewater treatment unit; at updated plant - US_Base_With Amendment_Windrow
| Windrow | Base_With Amendment | Base | Base | Upgraded |  | 5.87% | Clear Cove Primary Clarification; wastewater treatment unit; at updated plant - US | 0.05708 | kg CO2 eq | Global Warming Potential (GWP) - kg CO2 eq | Base_Base_Upgraded_Global Warming Potential (GWP) - kg CO2 eq_Clear Cove Primary Clarification; wastewater treatment unit; at updated plant - US_Base_With Amendment_Windrow
| Windrow | Base_With Amendment | Base | Base | Upgraded |  | 5.42% | Effluent release; wastewater treatment unit; at surface water; m3 wastewater - US | 0.05264 | kg CO2 eq | Global Warming Potential (GWP) - kg CO2 eq | Base_Base_Upgraded_Global Warming Potential (GWP) - kg CO2 eq_Effluent release; wastewater treatment unit; at surface water; m3 wastewater - US_Base_With Amendment_Windrow
| Windrow | Base_With Amendment | Base | Base | Upgraded |  | 5.2% | Influent Pump Station; wastewater treatment unit; at updated plant - US | 0.0505 | kg CO2 eq | Global Warming Potential (GWP) - kg CO2 eq | Base_Base_Upgraded_Global Warming Potential (GWP) - kg CO2 eq_Influent Pump Station; wastewater treatment unit; at updated plant - US_Base_With Amendment_Windrow
| Windrow | Base_With Amendment | Base | Base | Upgraded |  | 3.42% | Wet Well and Sump Station; wastewater treatment unit; at updated plant - US | 0.03326 | kg CO2 eq | Global Warming Potential (GWP) - kg CO2 eq | Base_Base_Upgraded_Global Warming Potential (GWP) - kg CO2 eq_Wet Well and Sump Station; wastewater treatment unit; at updated plant - US_Base_With Amendment_Windrow
| Windrow | Base_With Amendment | Base | Base | Upgraded |  | 1.5% | Gravity Belt Thickener; wastewater treatment unit; at updated plant - US | 0.01455 | kg CO2 eq | Global Warming Potential (GWP) - kg CO2 eq | Base_Base_Upgraded_Global Warming Potential (GWP) - kg CO2 eq_Gravity Belt Thickener; wastewater treatment unit; at updated plant - US_Base_With Amendment_Windrow
| Windrow | Base_With Amendment | Base | Base | Upgraded |  | 1.39% | Wastewater collection; operation and infrastructure; m3 wastewater | 0.01351 | kg CO2 eq | Global Warming Potential (GWP) - kg CO2 eq | Base_Base_Upgraded_Global Warming Potential (GWP) - kg CO2 eq_Wastewater collection; operation and infrastructure; m3 wastewater_Base_With Amendment_Windrow
| Windrow | Base_With Amendment | Base | Base | Upgraded |  | 1.31% | Belt filter press; wastewater treatment unit; at updated plant - US | 0.01278 | kg CO2 eq | Global Warming Potential (GWP) - kg CO2 eq | Base_Base_Upgraded_Global Warming Potential (GWP) - kg CO2 eq_Belt filter press; wastewater treatment unit; at updated plant - US_Base_With Amendment_Windrow
| Windrow | Base_With Amendment | Base | Base | Upgraded |  | 0.85% | Control Building; at upgraded wastewater treatment plant - US | 0.0083 | kg CO2 eq | Global Warming Potential (GWP) - kg CO2 eq | Base_Base_Upgraded_Global Warming Potential (GWP) - kg CO2 eq_Control Building; at upgraded wastewater treatment plant - US_Base_With Amendment_Windrow
| Windrow | Base_With Amendment | Base | Base | Upgraded |  | 0.52% | Blend Tank; wastewater treatment unit; at updated plant - US | 0.00504 | kg CO2 eq | Global Warming Potential (GWP) - kg CO2 eq | Base_Base_Upgraded_Global Warming Potential (GWP) - kg CO2 eq_Blend Tank; wastewater treatment unit; at updated plant - US_Base_With Amendment_Windrow
| Windrow | Base_With Amendment | Base | Base | Upgraded |  | 0.25% | ClearCove SCP; wastewater treatment unit; at updated plant - US | 0.00241 | kg CO2 eq | Global Warming Potential (GWP) - kg CO2 eq | Base_Base_Upgraded_Global Warming Potential (GWP) - kg CO2 eq_ClearCove SCP; wastewater treatment unit; at updated plant - US_Base_With Amendment_Windrow
| Windrow | Base_With Amendment | Base | Base | Upgraded |  | -5.83% | Anaerobic Digestion; wastewater treatment unit; at updated plant - US | -0.05664 | kg CO2 eq | Global Warming Potential (GWP) - kg CO2 eq | Base_Base_Upgraded_Global Warming Potential (GWP) - kg CO2 eq_Anaerobic Digestion; wastewater treatment unit; at updated plant - US_Base_With Amendment_Windrow
| Windrow | Base_With Amendment | Base | Base | Upgraded |  | -48.32% | Land application of compost; wastewater treatment unit; at updated plant - US | -0.46951 | kg CO2 eq | Global Warming Potential (GWP) - kg CO2 eq | Base_Base_Upgraded_Global Warming Potential (GWP) - kg CO2 eq_Land application of compost; wastewater treatment unit; at updated plant - US_Base_With Amendment_Windrow
[6 empty] | Contribution |  | Process | Amount | Unit |  | ____Process__
| Windrow | Base_With Amendment | Base | Base | Upgraded |  | 75.23% | Effluent release; wastewater treatment unit; at surface water; m3 wastewater - US | 0.01161 | kg N eq | Eutrophication Potential (EP) - kg N eq | Base_Base_Upgraded_Eutrophication Potential (EP) - kg N eq_Effluent release; wastewater treatment unit; at surface water; m3 wastewater - US_Base_With Amendment_Windrow
| Windrow | Base_With Amendment | Base | Base | Upgraded |  | 13.29% | Land application of compost; wastewater treatment unit; at updated plant - US | 0.00205 | kg N eq | Eutrophication Potential (EP) - kg N eq | Base_Base_Upgraded_Eutrophication Potential (EP) - kg N eq_Land application of compost; wastewater treatment unit; at updated plant - US_Base_With Amendment_Windrow
| Windrow | Base_With Amendment | Base | Base | Upgraded |  | 3.54% | Aeration Tanks; wastewater treatment unit; at updated plant - US | 0.00055 | kg N eq | Eutrophication Potential (EP) - kg N eq | Base_Base_Upgraded_Eutrophication Potential (EP) - kg N eq_Aeration Tanks; wastewater treatment unit; at updated plant - US_Base_With Amendment_Windrow
| Windrow | Base_With Amendment | Base | Base | Upgraded |  | 2.32% | Biosolids composting; windrow composting; wastewater treatment unit; at updated plant - US | 0.00036 | kg N eq | Eutrophication Potential (EP) - kg N eq | Base_Base_Upgraded_Eutrophication Potential (EP) - kg N eq_Biosolids composting; windrow composting; wastewater treatment unit; at updated plant - US_Base_With Amendment_Windrow
| Windrow | Base_With Amendment | Base | Base | Upgraded |  | 1.62% | Influent Pump Station; wastewater treatment unit; at updated plant - US | 0.00025 | kg N eq | Eutrophication Potential (EP) - kg N eq | Base_Base_Upgraded_Eutrophication Potential (EP) - kg N eq_Influent Pump Station; wastewater treatment unit; at updated plant - US_Base_With Amendment_Windrow
| Windrow | Base_With Amendment | Base | Base | Upgraded |  | 1.28% | Clear Cove Primary Clarification; wastewater treatment unit; at updated plant - US | 0.0002 | kg N eq | Eutrophication Potential (EP) - kg N eq | Base_Base_Upgraded_Eutrophication Potential (EP) - kg N eq_Clear Cove Primary Clarification; wastewater treatment unit; at updated plant - US_Base_With Amendment_Windrow
| Windrow | Base_With Amendment | Base | Base | Upgraded |  | 1.06% | Waste Receiving and Holding; wastewater treatment unit; at updated plant - US | 0.00016 | kg N eq | Eutrophication Potential (EP) - kg N eq | Base_Base_Upgraded_Eutrophication Potential (EP) - kg N eq_Waste Receiving and Holding; wastewater treatment unit; at updated plant - US_Base_With Amendment_Windrow
| Windrow | Base_With Amendment | Base | Base | Upgraded |  | 0.88% | Pre-Anoxic & Swing tank; wastewater treatment unit; at updated plant - US | 0.00014 | kg N eq | Eutrophication Potential (EP) - kg N eq | Base_Base_Upgraded_Eutrophication Potential (EP) - kg N eq_Pre-Anoxic & Swing tank; wastewater treatment unit; at updated plant - US_Base_With Amendment_Windrow
| Windrow | Base_With Amendment | Base | Base | Upgraded |  | 0.7% | Wet Well and Sump Station; wastewater treatment unit; at updated plant - US | 0.00011 | kg N eq | Eutrophication Potential (EP) - kg N eq | Base_Base_Upgraded_Eutrophication Potential (EP) - kg N eq_Wet Well and Sump Station; wastewater treatment unit; at updated plant - US_Base_With Amendment_Windrow
| Windrow | Base_With Amendment | Base | Base | Upgraded |  | 0.39% | Gravity Belt Thickener; wastewater treatment unit; at updated plant - US | 6.059e-05 | kg N eq | Eutrophication Potential (EP) - kg N eq | Base_Base_Upgraded_Eutrophication Potential (EP) - kg N eq_Gravity Belt Thickener; wastewater treatment unit; at updated plant - US_Base_With Amendment_Windrow
| Windrow | Base_With Amendment | Base | Base | Upgraded |  | 0.33% | Belt filter press; wastewater treatment unit; at updated plant - US | 5.0651e-05 | kg N eq | Eutrophication Potential (EP) - kg N eq | Base_Base_Upgraded_Eutrophication Potential (EP) - kg N eq_Belt filter press; wastewater treatment unit; at updated plant - US_Base_With Amendment_Windrow
| Windrow | Base_With Amendment | Base | Base | Upgraded |  | 0.24% | Wastewater collection; operation and infrastructure; m3 wastewater | 3.756e-05 | kg N eq | Eutrophication Potential (EP) - kg N eq | Base_Base_Upgraded_Eutrophication Potential (EP) - kg N eq_Wastewater collection; operation and infrastructure; m3 wastewater_Base_With Amendment_Windrow
| Windrow | Base_With Amendment | Base | Base | Upgraded |  | 0.24% | Control Building; at upgraded wastewater treatment plant - US | 3.6875e-05 | kg N eq | Eutrophication Potential (EP) - kg N eq | Base_Base_Upgraded_Eutrophication Potential (EP) - kg N eq_Control Building; at upgraded wastewater treatment plant - US_Base_With Amendment_Windrow
| Windrow | Base_With Amendment | Base | Base | Upgraded |  | 0.11% | Blend Tank; wastewater treatment unit; at updated plant - US | 1.6216e-05 | kg N eq | Eutrophication Potential (EP) - kg N eq | Base_Base_Upgraded_Eutrophication Potential (EP) - kg N eq_Blend Tank; wastewater treatment unit; at updated plant - US_Base_With Amendment_Windrow
| Windrow | Base_With Amendment | Base | Base | Upgraded |  | 0.05% | ClearCove SCP; wastewater treatment unit; at updated plant - US | 7.7567e-06 | kg N eq | Eutrophication Potential (EP) - kg N eq | Base_Base_Upgraded_Eutrophication Potential (EP) - kg N eq_ClearCove SCP; wastewater treatment unit; at updated plant - US_Base_With Amendment_Windrow
| Windrow | Base_With Amendment | Base | Base | Upgraded |  | -1.28% | Anaerobic Digestion; wastewater treatment unit; at updated plant - US | -0.0002 | kg N eq | Eutrophication Potential (EP) - kg N eq | Base_Base_Upgraded_Eutrophication Potential (EP) - kg N eq_Anaerobic Digestion; wastewater treatment unit; at updated plant - US_Base_With Amendment_Windrow
[6 empty] | Contribution |  | Process | Amount | Unit |  | ____Process__
| Windrow | Base_With Amendment | Base | Base | Upgraded |  | 42.85% | Aeration Tanks; wastewater treatment unit; at updated plant - US | 0.01722 | kg SO2 eq | Acidification Potential (AP) - kg SO2 eq | Base_Base_Upgraded_Acidification Potential (AP) - kg SO2 eq_Aeration Tanks; wastewater treatment unit; at updated plant - US_Base_With Amendment_Windrow
| Windrow | Base_With Amendment | Base | Base | Upgraded |  | 14.12% | Biosolids composting; windrow composting; wastewater treatment unit; at updated plant - US | 0.00568 | kg SO2 eq | Acidification Potential (AP) - kg SO2 eq | Base_Base_Upgraded_Acidification Potential (AP) - kg SO2 eq_Biosolids composting; windrow composting; wastewater treatment unit; at updated plant - US_Base_With Amendment_Windrow
| Windrow | Base_With Amendment | Base | Base | Upgraded |  | 12.39% | Clear Cove Primary Clarification; wastewater treatment unit; at updated plant - US | 0.00498 | kg SO2 eq | Acidification Potential (AP) - kg SO2 eq | Base_Base_Upgraded_Acidification Potential (AP) - kg SO2 eq_Clear Cove Primary Clarification; wastewater treatment unit; at updated plant - US_Base_With Amendment_Windrow
| Windrow | Base_With Amendment | Base | Base | Upgraded |  | 10.78% | Pre-Anoxic & Swing tank; wastewater treatment unit; at updated plant - US | 0.00433 | kg SO2 eq | Acidification Potential (AP) - kg SO2 eq | Base_Base_Upgraded_Acidification Potential (AP) - kg SO2 eq_Pre-Anoxic & Swing tank; wastewater treatment unit; at updated plant - US_Base_With Amendment_Windrow
| Windrow | Base_With Amendment | Base | Base | Upgraded |  | 8.59% | Wet Well and Sump Station; wastewater treatment unit; at updated plant - US | 0.00345 | kg SO2 eq | Acidification Potential (AP) - kg SO2 eq | Base_Base_Upgraded_Acidification Potential (AP) - kg SO2 eq_Wet Well and Sump Station; wastewater treatment unit; at updated plant - US_Base_With Amendment_Windrow
| Windrow | Base_With Amendment | Base | Base | Upgraded |  | 6.63% | Land application of compost; wastewater treatment unit; at updated plant - US | 0.00267 | kg SO2 eq | Acidification Potential (AP) - kg SO2 eq | Base_Base_Upgraded_Acidification Potential (AP) - kg SO2 eq_Land application of compost; wastewater treatment unit; at updated plant - US_Base_With Amendment_Windrow
| Windrow | Base_With Amendment | Base | Base | Upgraded |  | 5.91% | Waste Receiving and Holding; wastewater treatment unit; at updated plant - US | 0.00238 | kg SO2 eq | Acidification Potential (AP) - kg SO2 eq | Base_Base_Upgraded_Acidification Potential (AP) - kg SO2 eq_Waste Receiving and Holding; wastewater treatment unit; at updated plant - US_Base_With Amendment_Windrow
| Windrow | Base_With Amendment | Base | Base | Upgraded |  | 5.15% | Influent Pump Station; wastewater treatment unit; at updated plant - US | 0.00207 | kg SO2 eq | Acidification Potential (AP) - kg SO2 eq | Base_Base_Upgraded_Acidification Potential (AP) - kg SO2 eq_Influent Pump Station; wastewater treatment unit; at updated plant - US_Base_With Amendment_Windrow
| Windrow | Base_With Amendment | Base | Base | Upgraded |  | 3.07% | Wastewater collection; operation and infrastructure; m3 wastewater | 0.00123 | kg SO2 eq | Acidification Potential (AP) - kg SO2 eq | Base_Base_Upgraded_Acidification Potential (AP) - kg SO2 eq_Wastewater collection; operation and infrastructure; m3 wastewater_Base_With Amendment_Windrow
| Windrow | Base_With Amendment | Base | Base | Upgraded |  | 1.92% | Belt filter press; wastewater treatment unit; at updated plant - US | 0.00077 | kg SO2 eq | Acidification Potential (AP) - kg SO2 eq | Base_Base_Upgraded_Acidification Potential (AP) - kg SO2 eq_Belt filter press; wastewater treatment unit; at updated plant - US_Base_With Amendment_Windrow
| Windrow | Base_With Amendment | Base | Base | Upgraded |  | 1.75% | Gravity Belt Thickener; wastewater treatment unit; at updated plant - US | 0.0007 | kg SO2 eq | Acidification Potential (AP) - kg SO2 eq | Base_Base_Upgraded_Acidification Potential (AP) - kg SO2 eq_Gravity Belt Thickener; wastewater treatment unit; at updated plant - US_Base_With Amendment_Windrow
| Windrow | Base_With Amendment | Base | Base | Upgraded |  | 1.28% | Blend Tank; wastewater treatment unit; at updated plant - US | 0.00052 | kg SO2 eq | Acidification Potential (AP) - kg SO2 eq | Base_Base_Upgraded_Acidification Potential (AP) - kg SO2 eq_Blend Tank; wastewater treatment unit; at updated plant - US_Base_With Amendment_Windrow
| Windrow | Base_With Amendment | Base | Base | Upgraded |  | 0.86% | Effluent release; wastewater treatment unit; at surface water; m3 wastewater - US | 0.00035 | kg SO2 eq | Acidification Potential (AP) - kg SO2 eq | Base_Base_Upgraded_Acidification Potential (AP) - kg SO2 eq_Effluent release; wastewater treatment unit; at surface water; m3 wastewater - US_Base_With Amendment_Windrow
| Windrow | Base_With Amendment | Base | Base | Upgraded |  | 0.64% | ClearCove SCP; wastewater treatment unit; at updated plant - US | 0.00026 | kg SO2 eq | Acidification Potential (AP) - kg SO2 eq | Base_Base_Upgraded_Acidification Potential (AP) - kg SO2 eq_ClearCove SCP; wastewater treatment unit; at updated plant - US_Base_With Amendment_Windrow
| Windrow | Base_With Amendment | Base | Base | Upgraded |  | 0.1% | Control Building; at upgraded wastewater treatment plant - US | 4.0355e-05 | kg SO2 eq | Acidification Potential (AP) - kg SO2 eq | Base_Base_Upgraded_Acidification Potential (AP) - kg SO2 eq_Control Building; at upgraded wastewater treatment plant - US_Base_With Amendment_Windrow
| Windrow | Base_With Amendment | Base | Base | Upgraded |  | -16.05% | Anaerobic Digestion; wastewater treatment unit; at updated plant - US | -0.00645 | kg SO2 eq | Acidification Potential (AP) - kg SO2 eq | Base_Base_Upgraded_Acidification Potential (AP) - kg SO2 eq_Anaerobic Digestion; wastewater treatment unit; at updated plant - US_Base_With Amendment_Windrow
[6 empty] | Contribution |  | Process | Amount | Unit |  | ____Process__
| Windrow | Base_With Amendment | Base | Base | Upgraded |  | 51.41% | Aeration Tanks; wastewater treatment unit; at updated plant - US | 0.00233 | kg PM2.5 eq | Particulate Matter Formation Potential (PMFP) - kg PM2.5 eq | Base_Base_Upgraded_Particulate Matter Formation Potential (PMFP) - kg PM2.5 eq_Aeration Tanks; wastewater treatment unit; at updated plant - US_Base_With Amendment_Windrow
| Windrow | Base_With Amendment | Base | Base | Upgraded |  | 14.96% | Clear Cove Primary Clarification; wastewater treatment unit; at updated plant - US | 0.00068 | kg PM2.5 eq | Particulate Matter Formation Potential (PMFP) - kg PM2.5 eq | Base_Base_Upgraded_Particulate Matter Formation Potential (PMFP) - kg PM2.5 eq_Clear Cove Primary Clarification; wastewater treatment unit; at updated plant - US_Base_With Amendment_Windrow
| Windrow | Base_With Amendment | Base | Base | Upgraded |  | 12.93% | Pre-Anoxic & Swing tank; wastewater treatment unit; at updated plant - US | 0.00059 | kg PM2.5 eq | Particulate Matter Formation Potential (PMFP) - kg PM2.5 eq | Base_Base_Upgraded_Particulate Matter Formation Potential (PMFP) - kg PM2.5 eq_Pre-Anoxic & Swing tank; wastewater treatment unit; at updated plant - US_Base_With Amendment_Windrow
| Windrow | Base_With Amendment | Base | Base | Upgraded |  | 10.28% | Wet Well and Sump Station; wastewater treatment unit; at updated plant - US | 0.00047 | kg PM2.5 eq | Particulate Matter Formation Potential (PMFP) - kg PM2.5 eq | Base_Base_Upgraded_Particulate Matter Formation Potential (PMFP) - kg PM2.5 eq_Wet Well and Sump Station; wastewater treatment unit; at updated plant - US_Base_With Amendment_Windrow
| Windrow | Base_With Amendment | Base | Base | Upgraded |  | 6.59% | Waste Receiving and Holding; wastewater treatment unit; at updated plant - US | 0.0003 | kg PM2.5 eq | Particulate Matter Formation Potential (PMFP) - kg PM2.5 eq | Base_Base_Upgraded_Particulate Matter Formation Potential (PMFP) - kg PM2.5 eq_Waste Receiving and Holding; wastewater treatment unit; at updated plant - US_Base_With Amendment_Windrow
| Windrow | Base_With Amendment | Base | Base | Upgraded |  | 5.88% | Influent Pump Station; wastewater treatment unit; at updated plant - US | 0.00027 | kg PM2.5 eq | Particulate Matter Formation Potential (PMFP) - kg PM2.5 eq | Base_Base_Upgraded_Particulate Matter Formation Potential (PMFP) - kg PM2.5 eq_Influent Pump Station; wastewater treatment unit; at updated plant - US_Base_With Amendment_Windrow
| Windrow | Base_With Amendment | Base | Base | Upgraded |  | 4.49% | Biosolids composting; windrow composting; wastewater treatment unit; at updated plant - US | 0.0002 | kg PM2.5 eq | Particulate Matter Formation Potential (PMFP) - kg PM2.5 eq | Base_Base_Upgraded_Particulate Matter Formation Potential (PMFP) - kg PM2.5 eq_Biosolids composting; windrow composting; wastewater treatment unit; at updated plant - US_Base_With Amendment_Windrow
| Windrow | Base_With Amendment | Base | Base | Upgraded |  | 3.67% | Wastewater collection; operation and infrastructure; m3 wastewater | 0.00017 | kg PM2.5 eq | Particulate Matter Formation Potential (PMFP) - kg PM2.5 eq | Base_Base_Upgraded_Particulate Matter Formation Potential (PMFP) - kg PM2.5 eq_Wastewater collection; operation and infrastructure; m3 wastewater_Base_With Amendment_Windrow
| Windrow | Base_With Amendment | Base | Base | Upgraded |  | 2.3% | Belt filter press; wastewater treatment unit; at updated plant - US | 0.0001 | kg PM2.5 eq | Particulate Matter Formation Potential (PMFP) - kg PM2.5 eq | Base_Base_Upgraded_Particulate Matter Formation Potential (PMFP) - kg PM2.5 eq_Belt filter press; wastewater treatment unit; at updated plant - US_Base_With Amendment_Windrow
| Windrow | Base_With Amendment | Base | Base | Upgraded |  | 2.1% | Gravity Belt Thickener; wastewater treatment unit; at updated plant - US | 9.5154e-05 | kg PM2.5 eq | Particulate Matter Formation Potential (PMFP) - kg PM2.5 eq | Base_Base_Upgraded_Particulate Matter Formation Potential (PMFP) - kg PM2.5 eq_Gravity Belt Thickener; wastewater treatment unit; at updated plant - US_Base_With Amendment_Windrow
| Windrow | Base_With Amendment | Base | Base | Upgraded |  | 1.54% | Blend Tank; wastewater treatment unit; at updated plant - US | 6.9942e-05 | kg PM2.5 eq | Particulate Matter Formation Potential (PMFP) - kg PM2.5 eq | Base_Base_Upgraded_Particulate Matter Formation Potential (PMFP) - kg PM2.5 eq_Blend Tank; wastewater treatment unit; at updated plant - US_Base_With Amendment_Windrow
| Windrow | Base_With Amendment | Base | Base | Upgraded |  | 1.1% | Effluent release; wastewater treatment unit; at surface water; m3 wastewater - US | 4.9974e-05 | kg PM2.5 eq | Particulate Matter Formation Potential (PMFP) - kg PM2.5 eq | Base_Base_Upgraded_Particulate Matter Formation Potential (PMFP) - kg PM2.5 eq_Effluent release; wastewater treatment unit; at surface water; m3 wastewater - US_Base_With Amendment_Windrow
| Windrow | Base_With Amendment | Base | Base | Upgraded |  | 0.95% | Land application of compost; wastewater treatment unit; at updated plant - US | 4.3226e-05 | kg PM2.5 eq | Particulate Matter Formation Potential (PMFP) - kg PM2.5 eq | Base_Base_Upgraded_Particulate Matter Formation Potential (PMFP) - kg PM2.5 eq_Land application of compost; wastewater treatment unit; at updated plant - US_Base_With Amendment_Windrow
| Windrow | Base_With Amendment | Base | Base | Upgraded |  | 0.76% | ClearCove SCP; wastewater treatment unit; at updated plant - US | 3.4562e-05 | kg PM2.5 eq | Particulate Matter Formation Potential (PMFP) - kg PM2.5 eq | Base_Base_Upgraded_Particulate Matter Formation Potential (PMFP) - kg PM2.5 eq_ClearCove SCP; wastewater treatment unit; at updated plant - US_Base_With Amendment_Windrow
| Windrow | Base_With Amendment | Base | Base | Upgraded |  | 0.19% | Control Building; at upgraded wastewater treatment plant - US | 8.8213e-06 | kg PM2.5 eq | Particulate Matter Formation Potential (PMFP) - kg PM2.5 eq | Base_Base_Upgraded_Particulate Matter Formation Potential (PMFP) - kg PM2.5 eq_Control Building; at upgraded wastewater treatment plant - US_Base_With Amendment_Windrow
| Windrow | Base_With Amendment | Base | Base | Upgraded |  | -19.14% | Anaerobic Digestion; wastewater treatment unit; at updated plant - US | -0.00087 | kg PM2.5 eq | Particulate Matter Formation Potential (PMFP) - kg PM2.5 eq | Base_Base_Upgraded_Particulate Matter Formation Potential (PMFP) - kg PM2.5 eq_Anaerobic Digestion; wastewater treatment unit; at updated plant - US_Base_With Amendment_Windrow
[6 empty] | Contribution |  | Process | Amount | Unit |  | ____Process__
| Windrow | Base_With Amendment | Base | Base | Upgraded |  | 53.52% | Aeration Tanks; wastewater treatment unit; at updated plant - US | 0.16577 | kg O3 eq | Smog Formation Potential (SFP) - kg O3 eq | Base_Base_Upgraded_Smog Formation Potential (SFP) - kg O3 eq_Aeration Tanks; wastewater treatment unit; at updated plant - US_Base_With Amendment_Windrow
| Windrow | Base_With Amendment | Base | Base | Upgraded |  | 15.52% | Clear Cove Primary Clarification; wastewater treatment unit; at updated plant - US | 0.04807 | kg O3 eq | Smog Formation Potential (SFP) - kg O3 eq | Base_Base_Upgraded_Smog Formation Potential (SFP) - kg O3 eq_Clear Cove Primary Clarification; wastewater treatment unit; at updated plant - US_Base_With Amendment_Windrow
| Windrow | Base_With Amendment | Base | Base | Upgraded |  | 13.49% | Pre-Anoxic & Swing tank; wastewater treatment unit; at updated plant - US | 0.04178 | kg O3 eq | Smog Formation Potential (SFP) - kg O3 eq | Base_Base_Upgraded_Smog Formation Potential (SFP) - kg O3 eq_Pre-Anoxic & Swing tank; wastewater treatment unit; at updated plant - US_Base_With Amendment_Windrow
| Windrow | Base_With Amendment | Base | Base | Upgraded |  | 10.69% | Wet Well and Sump Station; wastewater treatment unit; at updated plant - US | 0.03313 | kg O3 eq | Smog Formation Potential (SFP) - kg O3 eq | Base_Base_Upgraded_Smog Formation Potential (SFP) - kg O3 eq_Wet Well and Sump Station; wastewater treatment unit; at updated plant - US_Base_With Amendment_Windrow
| Windrow | Base_With Amendment | Base | Base | Upgraded |  | 9.02% | Waste Receiving and Holding; wastewater treatment unit; at updated plant - US | 0.02795 | kg O3 eq | Smog Formation Potential (SFP) - kg O3 eq | Base_Base_Upgraded_Smog Formation Potential (SFP) - kg O3 eq_Waste Receiving and Holding; wastewater treatment unit; at updated plant - US_Base_With Amendment_Windrow
| Windrow | Base_With Amendment | Base | Base | Upgraded |  | 6.26% | Influent Pump Station; wastewater treatment unit; at updated plant - US | 0.0194 | kg O3 eq | Smog Formation Potential (SFP) - kg O3 eq | Base_Base_Upgraded_Smog Formation Potential (SFP) - kg O3 eq_Influent Pump Station; wastewater treatment unit; at updated plant - US_Base_With Amendment_Windrow
| Windrow | Base_With Amendment | Base | Base | Upgraded |  | 3.85% | Wastewater collection; operation and infrastructure; m3 wastewater | 0.01192 | kg O3 eq | Smog Formation Potential (SFP) - kg O3 eq | Base_Base_Upgraded_Smog Formation Potential (SFP) - kg O3 eq_Wastewater collection; operation and infrastructure; m3 wastewater_Base_With Amendment_Windrow
| Windrow | Base_With Amendment | Base | Base | Upgraded |  | 2.37% | Belt filter press; wastewater treatment unit; at updated plant - US | 0.00735 | kg O3 eq | Smog Formation Potential (SFP) - kg O3 eq | Base_Base_Upgraded_Smog Formation Potential (SFP) - kg O3 eq_Belt filter press; wastewater treatment unit; at updated plant - US_Base_With Amendment_Windrow
| Windrow | Base_With Amendment | Base | Base | Upgraded |  | 2.15% | Gravity Belt Thickener; wastewater treatment unit; at updated plant - US | 0.00665 | kg O3 eq | Smog Formation Potential (SFP) - kg O3 eq | Base_Base_Upgraded_Smog Formation Potential (SFP) - kg O3 eq_Gravity Belt Thickener; wastewater treatment unit; at updated plant - US_Base_With Amendment_Windrow
| Windrow | Base_With Amendment | Base | Base | Upgraded |  | 1.61% | Blend Tank; wastewater treatment unit; at updated plant - US | 0.00497 | kg O3 eq | Smog Formation Potential (SFP) - kg O3 eq | Base_Base_Upgraded_Smog Formation Potential (SFP) - kg O3 eq_Blend Tank; wastewater treatment unit; at updated plant - US_Base_With Amendment_Windrow
| Windrow | Base_With Amendment | Base | Base | Upgraded |  | 1.09% | Effluent release; wastewater treatment unit; at surface water; m3 wastewater - US | 0.00339 | kg O3 eq | Smog Formation Potential (SFP) - kg O3 eq | Base_Base_Upgraded_Smog Formation Potential (SFP) - kg O3 eq_Effluent release; wastewater treatment unit; at surface water; m3 wastewater - US_Base_With Amendment_Windrow
| Windrow | Base_With Amendment | Base | Base | Upgraded |  | 0.79% | ClearCove SCP; wastewater treatment unit; at updated plant - US | 0.00246 | kg O3 eq | Smog Formation Potential (SFP) - kg O3 eq | Base_Base_Upgraded_Smog Formation Potential (SFP) - kg O3 eq_ClearCove SCP; wastewater treatment unit; at updated plant - US_Base_With Amendment_Windrow
| Windrow | Base_With Amendment | Base | Base | Upgraded |  | 0.36% | Biosolids composting; windrow composting; wastewater treatment unit; at updated plant - US | 0.00111 | kg O3 eq | Smog Formation Potential (SFP) - kg O3 eq | Base_Base_Upgraded_Smog Formation Potential (SFP) - kg O3 eq_Biosolids composting; windrow composting; wastewater treatment unit; at updated plant - US_Base_With Amendment_Windrow
| Windrow | Base_With Amendment | Base | Base | Upgraded |  | 0.17% | Control Building; at upgraded wastewater treatment plant - US | 0.00054 | kg O3 eq | Smog Formation Potential (SFP) - kg O3 eq | Base_Base_Upgraded_Smog Formation Potential (SFP) - kg O3 eq_Control Building; at upgraded wastewater treatment plant - US_Base_With Amendment_Windrow
| Windrow | Base_With Amendment | Base | Base | Upgraded |  | -0.9% | Land application of compost; wastewater treatment unit; at updated plant - US | -0.00278 | kg O3 eq | Smog Formation Potential (SFP) - kg O3 eq | Base_Base_Upgraded_Smog Formation Potential (SFP) - kg O3 eq_Land application of compost; wastewater treatment unit; at updated plant - US_Base_With Amendment_Windrow
| Windrow | Base_With Amendment | Base | Base | Upgraded |  | -20% | Anaerobic Digestion; wastewater treatment unit; at updated plant - US | -0.06194 | kg O3 eq | Smog Formation Potential (SFP) - kg O3 eq | Base_Base_Upgraded_Smog Formation Potential (SFP) - kg O3 eq_Anaerobic Digestion; wastewater treatment unit; at updated plant - US_Base_With Amendment_Windrow
[6 empty] | Contribution |  | Process | Amount | Unit |  | ____Process__
| Windrow | Base_With Amendment | Base | Base | Upgraded |  | 620.8% | Waste Receiving and Holding; wastewater treatment unit; at updated plant - US | 0.00023 | m3 H2O | Water Use (WU) - m3 H2O | Base_Base_Upgraded_Water Use (WU) - m3 H2O_Waste Receiving and Holding; wastewater treatment unit; at updated plant - US_Base_With Amendment_Windrow
| Windrow | Base_With Amendment | Base | Base | Upgraded |  | 491.2% | Influent Pump Station; wastewater treatment unit; at updated plant - US | 0.00018 | m3 H2O | Water Use (WU) - m3 H2O | Base_Base_Upgraded_Water Use (WU) - m3 H2O_Influent Pump Station; wastewater treatment unit; at updated plant - US_Base_With Amendment_Windrow
| Windrow | Base_With Amendment | Base | Base | Upgraded |  | 479.3% | Clear Cove Primary Clarification; wastewater treatment unit; at updated plant - US | 0.00018 | m3 H2O | Water Use (WU) - m3 H2O | Base_Base_Upgraded_Water Use (WU) - m3 H2O_Clear Cove Primary Clarification; wastewater treatment unit; at updated plant - US_Base_With Amendment_Windrow
| Windrow | Base_With Amendment | Base | Base | Upgraded |  | 434.8% | Aeration Tanks; wastewater treatment unit; at updated plant - US | 0.00016 | m3 H2O | Water Use (WU) - m3 H2O | Base_Base_Upgraded_Water Use (WU) - m3 H2O_Aeration Tanks; wastewater treatment unit; at updated plant - US_Base_With Amendment_Windrow
| Windrow | Base_With Amendment | Base | Base | Upgraded |  | 396.1% | Control Building; at upgraded wastewater treatment plant - US | 0.00015 | m3 H2O | Water Use (WU) - m3 H2O | Base_Base_Upgraded_Water Use (WU) - m3 H2O_Control Building; at upgraded wastewater treatment plant - US_Base_With Amendment_Windrow
| Windrow | Base_With Amendment | Base | Base | Upgraded |  | 183.9% | Effluent release; wastewater treatment unit; at surface water; m3 wastewater - US | 6.8836e-05 | m3 H2O | Water Use (WU) - m3 H2O | Base_Base_Upgraded_Water Use (WU) - m3 H2O_Effluent release; wastewater treatment unit; at surface water; m3 wastewater - US_Base_With Amendment_Windrow
| Windrow | Base_With Amendment | Base | Base | Upgraded |  | 115.4% | Pre-Anoxic & Swing tank; wastewater treatment unit; at updated plant - US | 4.3192e-05 | m3 H2O | Water Use (WU) - m3 H2O | Base_Base_Upgraded_Water Use (WU) - m3 H2O_Pre-Anoxic & Swing tank; wastewater treatment unit; at updated plant - US_Base_With Amendment_Windrow
| Windrow | Base_With Amendment | Base | Base | Upgraded |  | 81.24% | Gravity Belt Thickener; wastewater treatment unit; at updated plant - US | 3.0408e-05 | m3 H2O | Water Use (WU) - m3 H2O | Base_Base_Upgraded_Water Use (WU) - m3 H2O_Gravity Belt Thickener; wastewater treatment unit; at updated plant - US_Base_With Amendment_Windrow
| Windrow | Base_With Amendment | Base | Base | Upgraded |  | 58.62% | Belt filter press; wastewater treatment unit; at updated plant - US | 2.1941e-05 | m3 H2O | Water Use (WU) - m3 H2O | Base_Base_Upgraded_Water Use (WU) - m3 H2O_Belt filter press; wastewater treatment unit; at updated plant - US_Base_With Amendment_Windrow
| Windrow | Base_With Amendment | Base | Base | Upgraded |  | 46.77% | Wet Well and Sump Station; wastewater treatment unit; at updated plant - US | 1.7507e-05 | m3 H2O | Water Use (WU) - m3 H2O | Base_Base_Upgraded_Water Use (WU) - m3 H2O_Wet Well and Sump Station; wastewater treatment unit; at updated plant - US_Base_With Amendment_Windrow
| Windrow | Base_With Amendment | Base | Base | Upgraded |  | 32.34% | Anaerobic Digestion; wastewater treatment unit; at updated plant - US | 1.2104e-05 | m3 H2O | Water Use (WU) - m3 H2O | Base_Base_Upgraded_Water Use (WU) - m3 H2O_Anaerobic Digestion; wastewater treatment unit; at updated plant - US_Base_With Amendment_Windrow
| Windrow | Base_With Amendment | Base | Base | Upgraded |  | 18.75% | Blend Tank; wastewater treatment unit; at updated plant - US | 7.018e-06 | m3 H2O | Water Use (WU) - m3 H2O | Base_Base_Upgraded_Water Use (WU) - m3 H2O_Blend Tank; wastewater treatment unit; at updated plant - US_Base_With Amendment_Windrow
| Windrow | Base_With Amendment | Base | Base | Upgraded |  | 13.52% | Wastewater collection; operation and infrastructure; m3 wastewater | 5.0609e-06 | m3 H2O | Water Use (WU) - m3 H2O | Base_Base_Upgraded_Water Use (WU) - m3 H2O_Wastewater collection; operation and infrastructure; m3 wastewater_Base_With Amendment_Windrow
| Windrow | Base_With Amendment | Base | Base | Upgraded |  | 2.86% | Biosolids composting; windrow composting; wastewater treatment unit; at updated plant - US | 1.0695e-06 | m3 H2O | Water Use (WU) - m3 H2O | Base_Base_Upgraded_Water Use (WU) - m3 H2O_Biosolids composting; windrow composting; wastewater treatment unit; at updated plant - US_Base_With Amendment_Windrow
| Windrow | Base_With Amendment | Base | Base | Upgraded |  | 2.05% | ClearCove SCP; wastewater treatment unit; at updated plant - US | 7.6697e-07 | m3 H2O | Water Use (WU) - m3 H2O | Base_Base_Upgraded_Water Use (WU) - m3 H2O_ClearCove SCP; wastewater treatment unit; at updated plant - US_Base_With Amendment_Windrow
| Windrow | Base_With Amendment | Base | Base | Upgraded |  | -3078% | Land application of compost; wastewater treatment unit; at updated plant - US | -0.00115 | m3 H2O | Water Use (WU) - m3 H2O | Base_Base_Upgraded_Water Use (WU) - m3 H2O_Land application of compost; wastewater treatment unit; at updated plant - US_Base_With Amendment_Windrow
[6 empty] | Contribution |  | Process | Amount | Unit |  | ____Process__
| Windrow | Base_With Amendment | Base | Base | Upgraded |  | 42.39% | Waste Receiving and Holding; wastewater treatment unit; at updated plant - US | 0.07917 | kg oil eq | Fossil Depletion Potential (FDP) - kg oil eq | Base_Base_Upgraded_Fossil Depletion Potential (FDP) - kg oil eq_Waste Receiving and Holding; wastewater treatment unit; at updated plant - US_Base_With Amendment_Windrow
| Windrow | Base_With Amendment | Base | Base | Upgraded |  | 34.05% | Aeration Tanks; wastewater treatment unit; at updated plant - US | 0.06359 | kg oil eq | Fossil Depletion Potential (FDP) - kg oil eq | Base_Base_Upgraded_Fossil Depletion Potential (FDP) - kg oil eq_Aeration Tanks; wastewater treatment unit; at updated plant - US_Base_With Amendment_Windrow
| Windrow | Base_With Amendment | Base | Base | Upgraded |  | 11.27% | Clear Cove Primary Clarification; wastewater treatment unit; at updated plant - US | 0.02105 | kg oil eq | Fossil Depletion Potential (FDP) - kg oil eq | Base_Base_Upgraded_Fossil Depletion Potential (FDP) - kg oil eq_Clear Cove Primary Clarification; wastewater treatment unit; at updated plant - US_Base_With Amendment_Windrow
| Windrow | Base_With Amendment | Base | Base | Upgraded |  | 8.53% | Pre-Anoxic & Swing tank; wastewater treatment unit; at updated plant - US | 0.01592 | kg oil eq | Fossil Depletion Potential (FDP) - kg oil eq | Base_Base_Upgraded_Fossil Depletion Potential (FDP) - kg oil eq_Pre-Anoxic & Swing tank; wastewater treatment unit; at updated plant - US_Base_With Amendment_Windrow
| Windrow | Base_With Amendment | Base | Base | Upgraded |  | 8.08% | Influent Pump Station; wastewater treatment unit; at updated plant - US | 0.01509 | kg oil eq | Fossil Depletion Potential (FDP) - kg oil eq | Base_Base_Upgraded_Fossil Depletion Potential (FDP) - kg oil eq_Influent Pump Station; wastewater treatment unit; at updated plant - US_Base_With Amendment_Windrow
| Windrow | Base_With Amendment | Base | Base | Upgraded |  | 6.69% | Wet Well and Sump Station; wastewater treatment unit; at updated plant - US | 0.01249 | kg oil eq | Fossil Depletion Potential (FDP) - kg oil eq | Base_Base_Upgraded_Fossil Depletion Potential (FDP) - kg oil eq_Wet Well and Sump Station; wastewater treatment unit; at updated plant - US_Base_With Amendment_Windrow
| Windrow | Base_With Amendment | Base | Base | Upgraded |  | 3.7% | Gravity Belt Thickener; wastewater treatment unit; at updated plant - US | 0.00692 | kg oil eq | Fossil Depletion Potential (FDP) - kg oil eq | Base_Base_Upgraded_Fossil Depletion Potential (FDP) - kg oil eq_Gravity Belt Thickener; wastewater treatment unit; at updated plant - US_Base_With Amendment_Windrow
| Windrow | Base_With Amendment | Base | Base | Upgraded |  | 3.11% | Belt filter press; wastewater treatment unit; at updated plant - US | 0.00581 | kg oil eq | Fossil Depletion Potential (FDP) - kg oil eq | Base_Base_Upgraded_Fossil Depletion Potential (FDP) - kg oil eq_Belt filter press; wastewater treatment unit; at updated plant - US_Base_With Amendment_Windrow
| Windrow | Base_With Amendment | Base | Base | Upgraded |  | 2.41% | Wastewater collection; operation and infrastructure; m3 wastewater | 0.0045 | kg oil eq | Fossil Depletion Potential (FDP) - kg oil eq | Base_Base_Upgraded_Fossil Depletion Potential (FDP) - kg oil eq_Wastewater collection; operation and infrastructure; m3 wastewater_Base_With Amendment_Windrow
| Windrow | Base_With Amendment | Base | Base | Upgraded |  | 1.5% | Control Building; at upgraded wastewater treatment plant - US | 0.0028 | kg oil eq | Fossil Depletion Potential (FDP) - kg oil eq | Base_Base_Upgraded_Fossil Depletion Potential (FDP) - kg oil eq_Control Building; at upgraded wastewater treatment plant - US_Base_With Amendment_Windrow
| Windrow | Base_With Amendment | Base | Base | Upgraded |  | 1.27% | Effluent release; wastewater treatment unit; at surface water; m3 wastewater - US | 0.00236 | kg oil eq | Fossil Depletion Potential (FDP) - kg oil eq | Base_Base_Upgraded_Fossil Depletion Potential (FDP) - kg oil eq_Effluent release; wastewater treatment unit; at surface water; m3 wastewater - US_Base_With Amendment_Windrow
| Windrow | Base_With Amendment | Base | Base | Upgraded |  | 1.03% | Blend Tank; wastewater treatment unit; at updated plant - US | 0.00192 | kg oil eq | Fossil Depletion Potential (FDP) - kg oil eq | Base_Base_Upgraded_Fossil Depletion Potential (FDP) - kg oil eq_Blend Tank; wastewater treatment unit; at updated plant - US_Base_With Amendment_Windrow
| Windrow | Base_With Amendment | Base | Base | Upgraded |  | 0.49% | ClearCove SCP; wastewater treatment unit; at updated plant - US | 0.00091 | kg oil eq | Fossil Depletion Potential (FDP) - kg oil eq | Base_Base_Upgraded_Fossil Depletion Potential (FDP) - kg oil eq_ClearCove SCP; wastewater treatment unit; at updated plant - US_Base_With Amendment_Windrow
| Windrow | Base_With Amendment | Base | Base | Upgraded |  | 0.24% | Biosolids composting; windrow composting; wastewater treatment unit; at updated plant - US | 0.00044 | kg oil eq | Fossil Depletion Potential (FDP) - kg oil eq | Base_Base_Upgraded_Fossil Depletion Potential (FDP) - kg oil eq_Biosolids composting; windrow composting; wastewater treatment unit; at updated plant - US_Base_With Amendment_Windrow
| Windrow | Base_With Amendment | Base | Base | Upgraded |  | -3.3% | Land application of compost; wastewater treatment unit; at updated plant - US | -0.00617 | kg oil eq | Fossil Depletion Potential (FDP) - kg oil eq | Base_Base_Upgraded_Fossil Depletion Potential (FDP) - kg oil eq_Land application of compost; wastewater treatment unit; at updated plant - US_Base_With Amendment_Windrow
| Windrow | Base_With Amendment | Base | Base | Upgraded |  | -21.43% | Anaerobic Digestion; wastewater treatment unit; at updated plant - US | -0.04003 | kg oil eq | Fossil Depletion Potential (FDP) - kg oil eq | Base_Base_Upgraded_Fossil Depletion Potential (FDP) - kg oil eq_Anaerobic Digestion; wastewater treatment unit; at updated plant - US_Base_With Amendment_Windrow
| Windrow | Base_With Amendment | Base | Base | Upgraded | Contribution |  | Process | Amount | Unit |  | Base_Base_Upgraded__Process_Base_With Amendment_Windrow
| Windrow | Base_With Amendment | Base | Base | Upgraded |  | 36.99% | Aeration Tanks; wastewater treatment unit; at updated plant - US | 3.533 | MJ | Cumulative Energy Demand (CED) - MJ | Base_Base_Upgraded_Cumulative Energy Demand (CED) - MJ_Aeration Tanks; wastewater treatment unit; at updated plant - US_Base_With Amendment_Windrow
| Windrow | Base_With Amendment | Base | Base | Upgraded |  | 36.62% | Waste Receiving and Holding; wastewater treatment unit; at updated plant - US | 3.4983 | MJ | Cumulative Energy Demand (CED) - MJ | Base_Base_Upgraded_Cumulative Energy Demand (CED) - MJ_Waste Receiving and Holding; wastewater treatment unit; at updated plant - US_Base_With Amendment_Windrow
| Windrow | Base_With Amendment | Base | Base | Upgraded |  | 12.17% | Clear Cove Primary Clarification; wastewater treatment unit; at updated plant - US | 1.1629 | MJ | Cumulative Energy Demand (CED) - MJ | Base_Base_Upgraded_Cumulative Energy Demand (CED) - MJ_Clear Cove Primary Clarification; wastewater treatment unit; at updated plant - US_Base_With Amendment_Windrow
| Windrow | Base_With Amendment | Base | Base | Upgraded |  | 9.26% | Pre-Anoxic & Swing tank; wastewater treatment unit; at updated plant - US | 0.88417 | MJ | Cumulative Energy Demand (CED) - MJ | Base_Base_Upgraded_Cumulative Energy Demand (CED) - MJ_Pre-Anoxic & Swing tank; wastewater treatment unit; at updated plant - US_Base_With Amendment_Windrow
| Windrow | Base_With Amendment | Base | Base | Upgraded |  | 9.24% | Influent Pump Station; wastewater treatment unit; at updated plant - US | 0.88297 | MJ | Cumulative Energy Demand (CED) - MJ | Base_Base_Upgraded_Cumulative Energy Demand (CED) - MJ_Influent Pump Station; wastewater treatment unit; at updated plant - US_Base_With Amendment_Windrow
| Windrow | Base_With Amendment | Base | Base | Upgraded |  | 7.29% | Wet Well and Sump Station; wastewater treatment unit; at updated plant - US | 0.69645 | MJ | Cumulative Energy Demand (CED) - MJ | Base_Base_Upgraded_Cumulative Energy Demand (CED) - MJ_Wet Well and Sump Station; wastewater treatment unit; at updated plant - US_Base_With Amendment_Windrow
| Windrow | Base_With Amendment | Base | Base | Upgraded |  | 3.5% | Gravity Belt Thickener; wastewater treatment unit; at updated plant - US | 0.33404 | MJ | Cumulative Energy Demand (CED) - MJ | Base_Base_Upgraded_Cumulative Energy Demand (CED) - MJ_Gravity Belt Thickener; wastewater treatment unit; at updated plant - US_Base_With Amendment_Windrow
| Windrow | Base_With Amendment | Base | Base | Upgraded |  | 3.02% | Belt filter press; wastewater treatment unit; at updated plant - US | 0.28834 | MJ | Cumulative Energy Demand (CED) - MJ | Base_Base_Upgraded_Cumulative Energy Demand (CED) - MJ_Belt filter press; wastewater treatment unit; at updated plant - US_Base_With Amendment_Windrow
| Windrow | Base_With Amendment | Base | Base | Upgraded |  | 2.68% | Wastewater collection; operation and infrastructure; m3 wastewater | 0.25606 | MJ | Cumulative Energy Demand (CED) - MJ | Base_Base_Upgraded_Cumulative Energy Demand (CED) - MJ_Wastewater collection; operation and infrastructure; m3 wastewater_Base_With Amendment_Windrow
| Windrow | Base_With Amendment | Base | Base | Upgraded |  | 1.53% | Control Building; at upgraded wastewater treatment plant - US | 0.14599 | MJ | Cumulative Energy Demand (CED) - MJ | Base_Base_Upgraded_Cumulative Energy Demand (CED) - MJ_Control Building; at upgraded wastewater treatment plant - US_Base_With Amendment_Windrow
| Windrow | Base_With Amendment | Base | Base | Upgraded |  | 1.39% | Effluent release; wastewater treatment unit; at surface water; m3 wastewater - US | 0.13321 | MJ | Cumulative Energy Demand (CED) - MJ | Base_Base_Upgraded_Cumulative Energy Demand (CED) - MJ_Effluent release; wastewater treatment unit; at surface water; m3 wastewater - US_Base_With Amendment_Windrow
| Windrow | Base_With Amendment | Base | Base | Upgraded |  | 1.11% | Blend Tank; wastewater treatment unit; at updated plant - US | 0.10638 | MJ | Cumulative Energy Demand (CED) - MJ | Base_Base_Upgraded_Cumulative Energy Demand (CED) - MJ_Blend Tank; wastewater treatment unit; at updated plant - US_Base_With Amendment_Windrow
| Windrow | Base_With Amendment | Base | Base | Upgraded |  | 0.53% | ClearCove SCP; wastewater treatment unit; at updated plant - US | 0.05093 | MJ | Cumulative Energy Demand (CED) - MJ | Base_Base_Upgraded_Cumulative Energy Demand (CED) - MJ_ClearCove SCP; wastewater treatment unit; at updated plant - US_Base_With Amendment_Windrow
| Windrow | Base_With Amendment | Base | Base | Upgraded |  | 0.22% | Biosolids composting; windrow composting; wastewater treatment unit; at updated plant - US | 0.02065 | MJ | Cumulative Energy Demand (CED) - MJ | Base_Base_Upgraded_Cumulative Energy Demand (CED) - MJ_Biosolids composting; windrow composting; wastewater treatment unit; at updated plant - US_Base_With Amendment_Windrow
| Windrow | Base_With Amendment | Base | Base | Upgraded |  | -4.64% | Land application of compost; wastewater treatment unit; at updated plant - US | -0.44338 | MJ | Cumulative Energy Demand (CED) - MJ | Base_Base_Upgraded_Cumulative Energy Demand (CED) - MJ_Land application of compost; wastewater treatment unit; at updated plant - US_Base_With Amendment_Windrow
| Windrow | Base_With Amendment | Base | Base | Upgraded |  | -20.91% | Anaerobic Digestion; wastewater treatment unit; at updated plant - US | -1.9975 | MJ | Cumulative Energy Demand (CED) - MJ | Base_Base_Upgraded_Cumulative Energy Demand (CED) - MJ_Anaerobic Digestion; wastewater treatment unit; at updated plant - US_Base_With Amendment_Windrow
[6 empty] | Contribution |  | Process | Amount | Unit |  | ____Process__
| Windrow | Base_With Amendment | Medium_Base | Base | Upgraded |  | 128.4% | Biosolids composting; windrow composting; wastewater treatment unit; at updated plant - US | 1.0196 | kg CO2 eq | Global Warming Potential (GWP) - kg CO2 eq | Base_Medium_Base_Upgraded_Global Warming Potential (GWP) - kg CO2 eq_Biosolids composting; windrow composting; wastewater treatment unit; at updated plant - US_Base_With Amendment_Windrow
| Windrow | Base_With Amendment | Medium_Base | Base | Upgraded |  | 30.94% | Pre-Anoxic & Swing tank; wastewater treatment unit; at updated plant - US | 0.24569 | kg CO2 eq | Global Warming Potential (GWP) - kg CO2 eq | Base_Medium_Base_Upgraded_Global Warming Potential (GWP) - kg CO2 eq_Pre-Anoxic & Swing tank; wastewater treatment unit; at updated plant - US_Base_With Amendment_Windrow
| Windrow | Base_With Amendment | Medium_Base | Base | Upgraded |  | 21.18% | Aeration Tanks; wastewater treatment unit; at updated plant - US | 0.16822 | kg CO2 eq | Global Warming Potential (GWP) - kg CO2 eq | Base_Medium_Base_Upgraded_Global Warming Potential (GWP) - kg CO2 eq_Aeration Tanks; wastewater treatment unit; at updated plant - US_Base_With Amendment_Windrow
| Windrow | Base_With Amendment | Medium_Base | Base | Upgraded |  | 15.56% | Waste Receiving and Holding; wastewater treatment unit; at updated plant - US | 0.12355 | kg CO2 eq | Global Warming Potential (GWP) - kg CO2 eq | Base_Medium_Base_Upgraded_Global Warming Potential (GWP) - kg CO2 eq_Waste Receiving and Holding; wastewater treatment unit; at updated plant - US_Base_With Amendment_Windrow
| Windrow | Base_With Amendment | Medium_Base | Base | Upgraded |  | 7.19% | Clear Cove Primary Clarification; wastewater treatment unit; at updated plant - US | 0.05708 | kg CO2 eq | Global Warming Potential (GWP) - kg CO2 eq | Base_Medium_Base_Upgraded_Global Warming Potential (GWP) - kg CO2 eq_Clear Cove Primary Clarification; wastewater treatment unit; at updated plant - US_Base_With Amendment_Windrow
| Windrow | Base_With Amendment | Medium_Base | Base | Upgraded |  | 6.63% | Effluent release; wastewater treatment unit; at surface water; m3 wastewater - US | 0.05264 | kg CO2 eq | Global Warming Potential (GWP) - kg CO2 eq | Base_Medium_Base_Upgraded_Global Warming Potential (GWP) - kg CO2 eq_Effluent release; wastewater treatment unit; at surface water; m3 wastewater - US_Base_With Amendment_Windrow
| Windrow | Base_With Amendment | Medium_Base | Base | Upgraded |  | 6.36% | Influent Pump Station; wastewater treatment unit; at updated plant - US | 0.0505 | kg CO2 eq | Global Warming Potential (GWP) - kg CO2 eq | Base_Medium_Base_Upgraded_Global Warming Potential (GWP) - kg CO2 eq_Influent Pump Station; wastewater treatment unit; at updated plant - US_Base_With Amendment_Windrow
| Windrow | Base_With Amendment | Medium_Base | Base | Upgraded |  | 4.19% | Wet Well and Sump Station; wastewater treatment unit; at updated plant - US | 0.03326 | kg CO2 eq | Global Warming Potential (GWP) - kg CO2 eq | Base_Medium_Base_Upgraded_Global Warming Potential (GWP) - kg CO2 eq_Wet Well and Sump Station; wastewater treatment unit; at updated plant - US_Base_With Amendment_Windrow
| Windrow | Base_With Amendment | Medium_Base | Base | Upgraded |  | 2.22% | Belt filter press; wastewater treatment unit; at updated plant - US | 0.01764 | kg CO2 eq | Global Warming Potential (GWP) - kg CO2 eq | Base_Medium_Base_Upgraded_Global Warming Potential (GWP) - kg CO2 eq_Belt filter press; wastewater treatment unit; at updated plant - US_Base_With Amendment_Windrow
| Windrow | Base_With Amendment | Medium_Base | Base | Upgraded |  | 1.83% | Gravity Belt Thickener; wastewater treatment unit; at updated plant - US | 0.01455 | kg CO2 eq | Global Warming Potential (GWP) - kg CO2 eq | Base_Medium_Base_Upgraded_Global Warming Potential (GWP) - kg CO2 eq_Gravity Belt Thickener; wastewater treatment unit; at updated plant - US_Base_With Amendment_Windrow
| Windrow | Base_With Amendment | Medium_Base | Base | Upgraded |  | 1.7% | Wastewater collection; operation and infrastructure; m3 wastewater | 0.01351 | kg CO2 eq | Global Warming Potential (GWP) - kg CO2 eq | Base_Medium_Base_Upgraded_Global Warming Potential (GWP) - kg CO2 eq_Wastewater collection; operation and infrastructure; m3 wastewater_Base_With Amendment_Windrow
| Windrow | Base_With Amendment | Medium_Base | Base | Upgraded |  | 1.04% | Control Building; at upgraded wastewater treatment plant - US | 0.0083 | kg CO2 eq | Global Warming Potential (GWP) - kg CO2 eq | Base_Medium_Base_Upgraded_Global Warming Potential (GWP) - kg CO2 eq_Control Building; at upgraded wastewater treatment plant - US_Base_With Amendment_Windrow
| Windrow | Base_With Amendment | Medium_Base | Base | Upgraded |  | 0.64% | Blend Tank; wastewater treatment unit; at updated plant - US | 0.00504 | kg CO2 eq | Global Warming Potential (GWP) - kg CO2 eq | Base_Medium_Base_Upgraded_Global Warming Potential (GWP) - kg CO2 eq_Blend Tank; wastewater treatment unit; at updated plant - US_Base_With Amendment_Windrow
| Windrow | Base_With Amendment | Medium_Base | Base | Upgraded |  | 0.3% | ClearCove SCP; wastewater treatment unit; at updated plant - US | 0.00241 | kg CO2 eq | Global Warming Potential (GWP) - kg CO2 eq | Base_Medium_Base_Upgraded_Global Warming Potential (GWP) - kg CO2 eq_ClearCove SCP; wastewater treatment unit; at updated plant - US_Base_With Amendment_Windrow
| Windrow | Base_With Amendment | Medium_Base | Base | Upgraded |  | -46.59% | Anaerobic Digestion; wastewater treatment unit; at updated plant - US | -0.36998 | kg CO2 eq | Global Warming Potential (GWP) - kg CO2 eq | Base_Medium_Base_Upgraded_Global Warming Potential (GWP) - kg CO2 eq_Anaerobic Digestion; wastewater treatment unit; at updated plant - US_Base_With Amendment_Windrow
| Windrow | Base_With Amendment | Medium_Base | Base | Upgraded |  | -81.6% | Land application of compost; wastewater treatment unit; at updated plant - US | -0.64796 | kg CO2 eq | Global Warming Potential (GWP) - kg CO2 eq | Base_Medium_Base_Upgraded_Global Warming Potential (GWP) - kg CO2 eq_Land application of compost; wastewater treatment unit; at updated plant - US_Base_With Amendment_Windrow
[6 empty] | Contribution |  | Process | Amount | Unit |  | ____Process__
| Windrow | Base_With Amendment | Medium_Base | Base | Upgraded |  | 72.68% | Effluent release; wastewater treatment unit; at surface water; m3 wastewater - US | 0.01161 | kg N eq | Eutrophication Potential (EP) - kg N eq | Base_Medium_Base_Upgraded_Eutrophication Potential (EP) - kg N eq_Effluent release; wastewater treatment unit; at surface water; m3 wastewater - US_Base_With Amendment_Windrow
| Windrow | Base_With Amendment | Medium_Base | Base | Upgraded |  | 17.72% | Land application of compost; wastewater treatment unit; at updated plant - US | 0.00283 | kg N eq | Eutrophication Potential (EP) - kg N eq | Base_Medium_Base_Upgraded_Eutrophication Potential (EP) - kg N eq_Land application of compost; wastewater treatment unit; at updated plant - US_Base_With Amendment_Windrow
| Windrow | Base_With Amendment | Medium_Base | Base | Upgraded |  | 3.42% | Aeration Tanks; wastewater treatment unit; at updated plant - US | 0.00055 | kg N eq | Eutrophication Potential (EP) - kg N eq | Base_Medium_Base_Upgraded_Eutrophication Potential (EP) - kg N eq_Aeration Tanks; wastewater treatment unit; at updated plant - US_Base_With Amendment_Windrow
| Windrow | Base_With Amendment | Medium_Base | Base | Upgraded |  | 3.11% | Biosolids composting; windrow composting; wastewater treatment unit; at updated plant - US | 0.0005 | kg N eq | Eutrophication Potential (EP) - kg N eq | Base_Medium_Base_Upgraded_Eutrophication Potential (EP) - kg N eq_Biosolids composting; windrow composting; wastewater treatment unit; at updated plant - US_Base_With Amendment_Windrow
| Windrow | Base_With Amendment | Medium_Base | Base | Upgraded |  | 1.56% | Influent Pump Station; wastewater treatment unit; at updated plant - US | 0.00025 | kg N eq | Eutrophication Potential (EP) - kg N eq | Base_Medium_Base_Upgraded_Eutrophication Potential (EP) - kg N eq_Influent Pump Station; wastewater treatment unit; at updated plant - US_Base_With Amendment_Windrow
| Windrow | Base_With Amendment | Medium_Base | Base | Upgraded |  | 1.24% | Clear Cove Primary Clarification; wastewater treatment unit; at updated plant - US | 0.0002 | kg N eq | Eutrophication Potential (EP) - kg N eq | Base_Medium_Base_Upgraded_Eutrophication Potential (EP) - kg N eq_Clear Cove Primary Clarification; wastewater treatment unit; at updated plant - US_Base_With Amendment_Windrow
| Windrow | Base_With Amendment | Medium_Base | Base | Upgraded |  | 1.19% | Waste Receiving and Holding; wastewater treatment unit; at updated plant - US | 0.00019 | kg N eq | Eutrophication Potential (EP) - kg N eq | Base_Medium_Base_Upgraded_Eutrophication Potential (EP) - kg N eq_Waste Receiving and Holding; wastewater treatment unit; at updated plant - US_Base_With Amendment_Windrow
| Windrow | Base_With Amendment | Medium_Base | Base | Upgraded |  | 0.85% | Pre-Anoxic & Swing tank; wastewater treatment unit; at updated plant - US | 0.00014 | kg N eq | Eutrophication Potential (EP) - kg N eq | Base_Medium_Base_Upgraded_Eutrophication Potential (EP) - kg N eq_Pre-Anoxic & Swing tank; wastewater treatment unit; at updated plant - US_Base_With Amendment_Windrow
| Windrow | Base_With Amendment | Medium_Base | Base | Upgraded |  | 0.67% | Wet Well and Sump Station; wastewater treatment unit; at updated plant - US | 0.00011 | kg N eq | Eutrophication Potential (EP) - kg N eq | Base_Medium_Base_Upgraded_Eutrophication Potential (EP) - kg N eq_Wet Well and Sump Station; wastewater treatment unit; at updated plant - US_Base_With Amendment_Windrow
| Windrow | Base_With Amendment | Medium_Base | Base | Upgraded |  | 0.44% | Belt filter press; wastewater treatment unit; at updated plant - US | 6.9922e-05 | kg N eq | Eutrophication Potential (EP) - kg N eq | Base_Medium_Base_Upgraded_Eutrophication Potential (EP) - kg N eq_Belt filter press; wastewater treatment unit; at updated plant - US_Base_With Amendment_Windrow
| Windrow | Base_With Amendment | Medium_Base | Base | Upgraded |  | 0.38% | Gravity Belt Thickener; wastewater treatment unit; at updated plant - US | 6.059e-05 | kg N eq | Eutrophication Potential (EP) - kg N eq | Base_Medium_Base_Upgraded_Eutrophication Potential (EP) - kg N eq_Gravity Belt Thickener; wastewater treatment unit; at updated plant - US_Base_With Amendment_Windrow
| Windrow | Base_With Amendment | Medium_Base | Base | Upgraded |  | 0.24% | Wastewater collection; operation and infrastructure; m3 wastewater | 3.756e-05 | kg N eq | Eutrophication Potential (EP) - kg N eq | Base_Medium_Base_Upgraded_Eutrophication Potential (EP) - kg N eq_Wastewater collection; operation and infrastructure; m3 wastewater_Base_With Amendment_Windrow
| Windrow | Base_With Amendment | Medium_Base | Base | Upgraded |  | 0.23% | Control Building; at upgraded wastewater treatment plant - US | 3.6875e-05 | kg N eq | Eutrophication Potential (EP) - kg N eq | Base_Medium_Base_Upgraded_Eutrophication Potential (EP) - kg N eq_Control Building; at upgraded wastewater treatment plant - US_Base_With Amendment_Windrow
| Windrow | Base_With Amendment | Medium_Base | Base | Upgraded |  | 0.1% | Blend Tank; wastewater treatment unit; at updated plant - US | 1.6216e-05 | kg N eq | Eutrophication Potential (EP) - kg N eq | Base_Medium_Base_Upgraded_Eutrophication Potential (EP) - kg N eq_Blend Tank; wastewater treatment unit; at updated plant - US_Base_With Amendment_Windrow
| Windrow | Base_With Amendment | Medium_Base | Base | Upgraded |  | 0.05% | ClearCove SCP; wastewater treatment unit; at updated plant - US | 7.7567e-06 | kg N eq | Eutrophication Potential (EP) - kg N eq | Base_Medium_Base_Upgraded_Eutrophication Potential (EP) - kg N eq_ClearCove SCP; wastewater treatment unit; at updated plant - US_Base_With Amendment_Windrow
| Windrow | Base_With Amendment | Medium_Base | Base | Upgraded |  | -3.88% | Anaerobic Digestion; wastewater treatment unit; at updated plant - US | -0.00062 | kg N eq | Eutrophication Potential (EP) - kg N eq | Base_Medium_Base_Upgraded_Eutrophication Potential (EP) - kg N eq_Anaerobic Digestion; wastewater treatment unit; at updated plant - US_Base_With Amendment_Windrow
[6 empty] | Contribution |  | Process | Amount | Unit |  | ____Process__
| Windrow | Base_With Amendment | Medium_Base | Base | Upgraded |  | 56.26% | Aeration Tanks; wastewater treatment unit; at updated plant - US | 0.01722 | kg SO2 eq | Acidification Potential (AP) - kg SO2 eq | Base_Medium_Base_Upgraded_Acidification Potential (AP) - kg SO2 eq_Aeration Tanks; wastewater treatment unit; at updated plant - US_Base_With Amendment_Windrow
| Windrow | Base_With Amendment | Medium_Base | Base | Upgraded |  | 25.78% | Biosolids composting; windrow composting; wastewater treatment unit; at updated plant - US | 0.00789 | kg SO2 eq | Acidification Potential (AP) - kg SO2 eq | Base_Medium_Base_Upgraded_Acidification Potential (AP) - kg SO2 eq_Biosolids composting; windrow composting; wastewater treatment unit; at updated plant - US_Base_With Amendment_Windrow
| Windrow | Base_With Amendment | Medium_Base | Base | Upgraded |  | 16.27% | Clear Cove Primary Clarification; wastewater treatment unit; at updated plant - US | 0.00498 | kg SO2 eq | Acidification Potential (AP) - kg SO2 eq | Base_Medium_Base_Upgraded_Acidification Potential (AP) - kg SO2 eq_Clear Cove Primary Clarification; wastewater treatment unit; at updated plant - US_Base_With Amendment_Windrow
| Windrow | Base_With Amendment | Medium_Base | Base | Upgraded |  | 14.2% | Pre-Anoxic & Swing tank; wastewater treatment unit; at updated plant - US | 0.00435 | kg SO2 eq | Acidification Potential (AP) - kg SO2 eq | Base_Medium_Base_Upgraded_Acidification Potential (AP) - kg SO2 eq_Pre-Anoxic & Swing tank; wastewater treatment unit; at updated plant - US_Base_With Amendment_Windrow
| Windrow | Base_With Amendment | Medium_Base | Base | Upgraded |  | 12.01% | Land application of compost; wastewater treatment unit; at updated plant - US | 0.00368 | kg SO2 eq | Acidification Potential (AP) - kg SO2 eq | Base_Medium_Base_Upgraded_Acidification Potential (AP) - kg SO2 eq_Land application of compost; wastewater treatment unit; at updated plant - US_Base_With Amendment_Windrow
| Windrow | Base_With Amendment | Medium_Base | Base | Upgraded |  | 11.27% | Wet Well and Sump Station; wastewater treatment unit; at updated plant - US | 0.00345 | kg SO2 eq | Acidification Potential (AP) - kg SO2 eq | Base_Medium_Base_Upgraded_Acidification Potential (AP) - kg SO2 eq_Wet Well and Sump Station; wastewater treatment unit; at updated plant - US_Base_With Amendment_Windrow
| Windrow | Base_With Amendment | Medium_Base | Base | Upgraded |  | 8.27% | Waste Receiving and Holding; wastewater treatment unit; at updated plant - US | 0.00253 | kg SO2 eq | Acidification Potential (AP) - kg SO2 eq | Base_Medium_Base_Upgraded_Acidification Potential (AP) - kg SO2 eq_Waste Receiving and Holding; wastewater treatment unit; at updated plant - US_Base_With Amendment_Windrow
| Windrow | Base_With Amendment | Medium_Base | Base | Upgraded |  | 6.76% | Influent Pump Station; wastewater treatment unit; at updated plant - US | 0.00207 | kg SO2 eq | Acidification Potential (AP) - kg SO2 eq | Base_Medium_Base_Upgraded_Acidification Potential (AP) - kg SO2 eq_Influent Pump Station; wastewater treatment unit; at updated plant - US_Base_With Amendment_Windrow
| Windrow | Base_With Amendment | Medium_Base | Base | Upgraded |  | 4.03% | Wastewater collection; operation and infrastructure; m3 wastewater | 0.00123 | kg SO2 eq | Acidification Potential (AP) - kg SO2 eq | Base_Medium_Base_Upgraded_Acidification Potential (AP) - kg SO2 eq_Wastewater collection; operation and infrastructure; m3 wastewater_Base_With Amendment_Windrow
| Windrow | Base_With Amendment | Medium_Base | Base | Upgraded |  | 3.48% | Belt filter press; wastewater treatment unit; at updated plant - US | 0.00107 | kg SO2 eq | Acidification Potential (AP) - kg SO2 eq | Base_Medium_Base_Upgraded_Acidification Potential (AP) - kg SO2 eq_Belt filter press; wastewater treatment unit; at updated plant - US_Base_With Amendment_Windrow
| Windrow | Base_With Amendment | Medium_Base | Base | Upgraded |  | 2.3% | Gravity Belt Thickener; wastewater treatment unit; at updated plant - US | 0.0007 | kg SO2 eq | Acidification Potential (AP) - kg SO2 eq | Base_Medium_Base_Upgraded_Acidification Potential (AP) - kg SO2 eq_Gravity Belt Thickener; wastewater treatment unit; at updated plant - US_Base_With Amendment_Windrow
| Windrow | Base_With Amendment | Medium_Base | Base | Upgraded |  | 1.69% | Blend Tank; wastewater treatment unit; at updated plant - US | 0.00052 | kg SO2 eq | Acidification Potential (AP) - kg SO2 eq | Base_Medium_Base_Upgraded_Acidification Potential (AP) - kg SO2 eq_Blend Tank; wastewater treatment unit; at updated plant - US_Base_With Amendment_Windrow
| Windrow | Base_With Amendment | Medium_Base | Base | Upgraded |  | 1.13% | Effluent release; wastewater treatment unit; at surface water; m3 wastewater - US | 0.00035 | kg SO2 eq | Acidification Potential (AP) - kg SO2 eq | Base_Medium_Base_Upgraded_Acidification Potential (AP) - kg SO2 eq_Effluent release; wastewater treatment unit; at surface water; m3 wastewater - US_Base_With Amendment_Windrow
| Windrow | Base_With Amendment | Medium_Base | Base | Upgraded |  | 0.83% | ClearCove SCP; wastewater treatment unit; at updated plant - US | 0.00026 | kg SO2 eq | Acidification Potential (AP) - kg SO2 eq | Base_Medium_Base_Upgraded_Acidification Potential (AP) - kg SO2 eq_ClearCove SCP; wastewater treatment unit; at updated plant - US_Base_With Amendment_Windrow
| Windrow | Base_With Amendment | Medium_Base | Base | Upgraded |  | 0.13% | Control Building; at upgraded wastewater treatment plant - US | 4.0355e-05 | kg SO2 eq | Acidification Potential (AP) - kg SO2 eq | Base_Medium_Base_Upgraded_Acidification Potential (AP) - kg SO2 eq_Control Building; at upgraded wastewater treatment plant - US_Base_With Amendment_Windrow
| Windrow | Base_With Amendment | Medium_Base | Base | Upgraded |  | -64.42% | Anaerobic Digestion; wastewater treatment unit; at updated plant - US | -0.01972 | kg SO2 eq | Acidification Potential (AP) - kg SO2 eq | Base_Medium_Base_Upgraded_Acidification Potential (AP) - kg SO2 eq_Anaerobic Digestion; wastewater treatment unit; at updated plant - US_Base_With Amendment_Windrow
[6 empty] | Contribution |  | Process | Amount | Unit |  | ____Process__
| Windrow | Base_With Amendment | Medium_Base | Base | Upgraded |  | 79.91% | Aeration Tanks; wastewater treatment unit; at updated plant - US | 0.00233 | kg PM2.5 eq | Particulate Matter Formation Potential (PMFP) - kg PM2.5 eq | Base_Medium_Base_Upgraded_Particulate Matter Formation Potential (PMFP) - kg PM2.5 eq_Aeration Tanks; wastewater treatment unit; at updated plant - US_Base_With Amendment_Windrow
| Windrow | Base_With Amendment | Medium_Base | Base | Upgraded |  | 23.25% | Clear Cove Primary Clarification; wastewater treatment unit; at updated plant - US | 0.00068 | kg PM2.5 eq | Particulate Matter Formation Potential (PMFP) - kg PM2.5 eq | Base_Medium_Base_Upgraded_Particulate Matter Formation Potential (PMFP) - kg PM2.5 eq_Clear Cove Primary Clarification; wastewater treatment unit; at updated plant - US_Base_With Amendment_Windrow
| Windrow | Base_With Amendment | Medium_Base | Base | Upgraded |  | 20.16% | Pre-Anoxic & Swing tank; wastewater treatment unit; at updated plant - US | 0.00059 | kg PM2.5 eq | Particulate Matter Formation Potential (PMFP) - kg PM2.5 eq | Base_Medium_Base_Upgraded_Particulate Matter Formation Potential (PMFP) - kg PM2.5 eq_Pre-Anoxic & Swing tank; wastewater treatment unit; at updated plant - US_Base_With Amendment_Windrow
| Windrow | Base_With Amendment | Medium_Base | Base | Upgraded |  | 15.98% | Wet Well and Sump Station; wastewater treatment unit; at updated plant - US | 0.00047 | kg PM2.5 eq | Particulate Matter Formation Potential (PMFP) - kg PM2.5 eq | Base_Medium_Base_Upgraded_Particulate Matter Formation Potential (PMFP) - kg PM2.5 eq_Wet Well and Sump Station; wastewater treatment unit; at updated plant - US_Base_With Amendment_Windrow
| Windrow | Base_With Amendment | Medium_Base | Base | Upgraded |  | 10.77% | Waste Receiving and Holding; wastewater treatment unit; at updated plant - US | 0.00031 | kg PM2.5 eq | Particulate Matter Formation Potential (PMFP) - kg PM2.5 eq | Base_Medium_Base_Upgraded_Particulate Matter Formation Potential (PMFP) - kg PM2.5 eq_Waste Receiving and Holding; wastewater treatment unit; at updated plant - US_Base_With Amendment_Windrow
| Windrow | Base_With Amendment | Medium_Base | Base | Upgraded |  | 9.7% | Biosolids composting; windrow composting; wastewater treatment unit; at updated plant - US | 0.00028 | kg PM2.5 eq | Particulate Matter Formation Potential (PMFP) - kg PM2.5 eq | Base_Medium_Base_Upgraded_Particulate Matter Formation Potential (PMFP) - kg PM2.5 eq_Biosolids composting; windrow composting; wastewater treatment unit; at updated plant - US_Base_With Amendment_Windrow
| Windrow | Base_With Amendment | Medium_Base | Base | Upgraded |  | 9.13% | Influent Pump Station; wastewater treatment unit; at updated plant - US | 0.00027 | kg PM2.5 eq | Particulate Matter Formation Potential (PMFP) - kg PM2.5 eq | Base_Medium_Base_Upgraded_Particulate Matter Formation Potential (PMFP) - kg PM2.5 eq_Influent Pump Station; wastewater treatment unit; at updated plant - US_Base_With Amendment_Windrow
| Windrow | Base_With Amendment | Medium_Base | Base | Upgraded |  | 5.7% | Wastewater collection; operation and infrastructure; m3 wastewater | 0.00017 | kg PM2.5 eq | Particulate Matter Formation Potential (PMFP) - kg PM2.5 eq | Base_Medium_Base_Upgraded_Particulate Matter Formation Potential (PMFP) - kg PM2.5 eq_Wastewater collection; operation and infrastructure; m3 wastewater_Base_With Amendment_Windrow
| Windrow | Base_With Amendment | Medium_Base | Base | Upgraded |  | 4.94% | Belt filter press; wastewater treatment unit; at updated plant - US | 0.00014 | kg PM2.5 eq | Particulate Matter Formation Potential (PMFP) - kg PM2.5 eq | Base_Medium_Base_Upgraded_Particulate Matter Formation Potential (PMFP) - kg PM2.5 eq_Belt filter press; wastewater treatment unit; at updated plant - US_Base_With Amendment_Windrow
| Windrow | Base_With Amendment | Medium_Base | Base | Upgraded |  | 3.26% | Gravity Belt Thickener; wastewater treatment unit; at updated plant - US | 9.5154e-05 | kg PM2.5 eq | Particulate Matter Formation Potential (PMFP) - kg PM2.5 eq | Base_Medium_Base_Upgraded_Particulate Matter Formation Potential (PMFP) - kg PM2.5 eq_Gravity Belt Thickener; wastewater treatment unit; at updated plant - US_Base_With Amendment_Windrow
| Windrow | Base_With Amendment | Medium_Base | Base | Upgraded |  | 2.39% | Blend Tank; wastewater treatment unit; at updated plant - US | 6.9942e-05 | kg PM2.5 eq | Particulate Matter Formation Potential (PMFP) - kg PM2.5 eq | Base_Medium_Base_Upgraded_Particulate Matter Formation Potential (PMFP) - kg PM2.5 eq_Blend Tank; wastewater treatment unit; at updated plant - US_Base_With Amendment_Windrow
| Windrow | Base_With Amendment | Medium_Base | Base | Upgraded |  | 2.04% | Land application of compost; wastewater treatment unit; at updated plant - US | 5.9602e-05 | kg PM2.5 eq | Particulate Matter Formation Potential (PMFP) - kg PM2.5 eq | Base_Medium_Base_Upgraded_Particulate Matter Formation Potential (PMFP) - kg PM2.5 eq_Land application of compost; wastewater treatment unit; at updated plant - US_Base_With Amendment_Windrow
| Windrow | Base_With Amendment | Medium_Base | Base | Upgraded |  | 1.71% | Effluent release; wastewater treatment unit; at surface water; m3 wastewater - US | 4.9974e-05 | kg PM2.5 eq | Particulate Matter Formation Potential (PMFP) - kg PM2.5 eq | Base_Medium_Base_Upgraded_Particulate Matter Formation Potential (PMFP) - kg PM2.5 eq_Effluent release; wastewater treatment unit; at surface water; m3 wastewater - US_Base_With Amendment_Windrow
| Windrow | Base_With Amendment | Medium_Base | Base | Upgraded |  | 1.18% | ClearCove SCP; wastewater treatment unit; at updated plant - US | 3.4562e-05 | kg PM2.5 eq | Particulate Matter Formation Potential (PMFP) - kg PM2.5 eq | Base_Medium_Base_Upgraded_Particulate Matter Formation Potential (PMFP) - kg PM2.5 eq_ClearCove SCP; wastewater treatment unit; at updated plant - US_Base_With Amendment_Windrow
| Windrow | Base_With Amendment | Medium_Base | Base | Upgraded |  | 0.3% | Control Building; at upgraded wastewater treatment plant - US | 8.8213e-06 | kg PM2.5 eq | Particulate Matter Formation Potential (PMFP) - kg PM2.5 eq | Base_Medium_Base_Upgraded_Particulate Matter Formation Potential (PMFP) - kg PM2.5 eq_Control Building; at upgraded wastewater treatment plant - US_Base_With Amendment_Windrow
| Windrow | Base_With Amendment | Medium_Base | Base | Upgraded |  | -90.43% | Anaerobic Digestion; wastewater treatment unit; at updated plant - US | -0.00264 | kg PM2.5 eq | Particulate Matter Formation Potential (PMFP) - kg PM2.5 eq | Base_Medium_Base_Upgraded_Particulate Matter Formation Potential (PMFP) - kg PM2.5 eq_Anaerobic Digestion; wastewater treatment unit; at updated plant - US_Base_With Amendment_Windrow
[6 empty] | Contribution |  | Process | Amount | Unit |  | ____Process__
| Windrow | Base_With Amendment | Medium_Base | Base | Upgraded |  | 88.46% | Aeration Tanks; wastewater treatment unit; at updated plant - US | 0.16577 | kg O3 eq | Smog Formation Potential (SFP) - kg O3 eq | Base_Medium_Base_Upgraded_Smog Formation Potential (SFP) - kg O3 eq_Aeration Tanks; wastewater treatment unit; at updated plant - US_Base_With Amendment_Windrow
| Windrow | Base_With Amendment | Medium_Base | Base | Upgraded |  | 25.65% | Clear Cove Primary Clarification; wastewater treatment unit; at updated plant - US | 0.04807 | kg O3 eq | Smog Formation Potential (SFP) - kg O3 eq | Base_Medium_Base_Upgraded_Smog Formation Potential (SFP) - kg O3 eq_Clear Cove Primary Clarification; wastewater treatment unit; at updated plant - US_Base_With Amendment_Windrow
| Windrow | Base_With Amendment | Medium_Base | Base | Upgraded |  | 22.37% | Pre-Anoxic & Swing tank; wastewater treatment unit; at updated plant - US | 0.04192 | kg O3 eq | Smog Formation Potential (SFP) - kg O3 eq | Base_Medium_Base_Upgraded_Smog Formation Potential (SFP) - kg O3 eq_Pre-Anoxic & Swing tank; wastewater treatment unit; at updated plant - US_Base_With Amendment_Windrow
| Windrow | Base_With Amendment | Medium_Base | Base | Upgraded |  | 17.68% | Wet Well and Sump Station; wastewater treatment unit; at updated plant - US | 0.03313 | kg O3 eq | Smog Formation Potential (SFP) - kg O3 eq | Base_Medium_Base_Upgraded_Smog Formation Potential (SFP) - kg O3 eq_Wet Well and Sump Station; wastewater treatment unit; at updated plant - US_Base_With Amendment_Windrow
| Windrow | Base_With Amendment | Medium_Base | Base | Upgraded |  | 16.39% | Waste Receiving and Holding; wastewater treatment unit; at updated plant - US | 0.03071 | kg O3 eq | Smog Formation Potential (SFP) - kg O3 eq | Base_Medium_Base_Upgraded_Smog Formation Potential (SFP) - kg O3 eq_Waste Receiving and Holding; wastewater treatment unit; at updated plant - US_Base_With Amendment_Windrow
| Windrow | Base_With Amendment | Medium_Base | Base | Upgraded |  | 10.35% | Influent Pump Station; wastewater treatment unit; at updated plant - US | 0.0194 | kg O3 eq | Smog Formation Potential (SFP) - kg O3 eq | Base_Medium_Base_Upgraded_Smog Formation Potential (SFP) - kg O3 eq_Influent Pump Station; wastewater treatment unit; at updated plant - US_Base_With Amendment_Windrow
| Windrow | Base_With Amendment | Medium_Base | Base | Upgraded |  | 6.36% | Wastewater collection; operation and infrastructure; m3 wastewater | 0.01192 | kg O3 eq | Smog Formation Potential (SFP) - kg O3 eq | Base_Medium_Base_Upgraded_Smog Formation Potential (SFP) - kg O3 eq_Wastewater collection; operation and infrastructure; m3 wastewater_Base_With Amendment_Windrow
| Windrow | Base_With Amendment | Medium_Base | Base | Upgraded |  | 5.41% | Belt filter press; wastewater treatment unit; at updated plant - US | 0.01014 | kg O3 eq | Smog Formation Potential (SFP) - kg O3 eq | Base_Medium_Base_Upgraded_Smog Formation Potential (SFP) - kg O3 eq_Belt filter press; wastewater treatment unit; at updated plant - US_Base_With Amendment_Windrow
| Windrow | Base_With Amendment | Medium_Base | Base | Upgraded |  | 3.55% | Gravity Belt Thickener; wastewater treatment unit; at updated plant - US | 0.00665 | kg O3 eq | Smog Formation Potential (SFP) - kg O3 eq | Base_Medium_Base_Upgraded_Smog Formation Potential (SFP) - kg O3 eq_Gravity Belt Thickener; wastewater treatment unit; at updated plant - US_Base_With Amendment_Windrow
| Windrow | Base_With Amendment | Medium_Base | Base | Upgraded |  | 2.65% | Blend Tank; wastewater treatment unit; at updated plant - US | 0.00497 | kg O3 eq | Smog Formation Potential (SFP) - kg O3 eq | Base_Medium_Base_Upgraded_Smog Formation Potential (SFP) - kg O3 eq_Blend Tank; wastewater treatment unit; at updated plant - US_Base_With Amendment_Windrow
| Windrow | Base_With Amendment | Medium_Base | Base | Upgraded |  | 1.81% | Effluent release; wastewater treatment unit; at surface water; m3 wastewater - US | 0.00339 | kg O3 eq | Smog Formation Potential (SFP) - kg O3 eq | Base_Medium_Base_Upgraded_Smog Formation Potential (SFP) - kg O3 eq_Effluent release; wastewater treatment unit; at surface water; m3 wastewater - US_Base_With Amendment_Windrow
| Windrow | Base_With Amendment | Medium_Base | Base | Upgraded |  | 1.31% | ClearCove SCP; wastewater treatment unit; at updated plant - US | 0.00246 | kg O3 eq | Smog Formation Potential (SFP) - kg O3 eq | Base_Medium_Base_Upgraded_Smog Formation Potential (SFP) - kg O3 eq_ClearCove SCP; wastewater treatment unit; at updated plant - US_Base_With Amendment_Windrow
| Windrow | Base_With Amendment | Medium_Base | Base | Upgraded |  | 0.82% | Biosolids composting; windrow composting; wastewater treatment unit; at updated plant - US | 0.00153 | kg O3 eq | Smog Formation Potential (SFP) - kg O3 eq | Base_Medium_Base_Upgraded_Smog Formation Potential (SFP) - kg O3 eq_Biosolids composting; windrow composting; wastewater treatment unit; at updated plant - US_Base_With Amendment_Windrow
| Windrow | Base_With Amendment | Medium_Base | Base | Upgraded |  | 0.29% | Control Building; at upgraded wastewater treatment plant - US | 0.00054 | kg O3 eq | Smog Formation Potential (SFP) - kg O3 eq | Base_Medium_Base_Upgraded_Smog Formation Potential (SFP) - kg O3 eq_Control Building; at upgraded wastewater treatment plant - US_Base_With Amendment_Windrow
| Windrow | Base_With Amendment | Medium_Base | Base | Upgraded |  | -2.05% | Land application of compost; wastewater treatment unit; at updated plant - US | -0.00384 | kg O3 eq | Smog Formation Potential (SFP) - kg O3 eq | Base_Medium_Base_Upgraded_Smog Formation Potential (SFP) - kg O3 eq_Land application of compost; wastewater treatment unit; at updated plant - US_Base_With Amendment_Windrow
| Windrow | Base_With Amendment | Medium_Base | Base | Upgraded |  | -101% | Anaerobic Digestion; wastewater treatment unit; at updated plant - US | -0.18936 | kg O3 eq | Smog Formation Potential (SFP) - kg O3 eq | Base_Medium_Base_Upgraded_Smog Formation Potential (SFP) - kg O3 eq_Anaerobic Digestion; wastewater treatment unit; at updated plant - US_Base_With Amendment_Windrow
[6 empty] | Contribution |  | Process | Amount | Unit |  | ____Process__
| Windrow | Base_With Amendment | Medium_Base | Base | Upgraded |  | 60.19% | Waste Receiving and Holding; wastewater treatment unit; at updated plant - US | 0.00028 | m3 H2O | Water Use (WU) - m3 H2O | Base_Medium_Base_Upgraded_Water Use (WU) - m3 H2O_Waste Receiving and Holding; wastewater treatment unit; at updated plant - US_Base_With Amendment_Windrow
| Windrow | Base_With Amendment | Medium_Base | Base | Upgraded |  | 39.29% | Influent Pump Station; wastewater treatment unit; at updated plant - US | 0.00018 | m3 H2O | Water Use (WU) - m3 H2O | Base_Medium_Base_Upgraded_Water Use (WU) - m3 H2O_Influent Pump Station; wastewater treatment unit; at updated plant - US_Base_With Amendment_Windrow
| Windrow | Base_With Amendment | Medium_Base | Base | Upgraded |  | 38.34% | Clear Cove Primary Clarification; wastewater treatment unit; at updated plant - US | 0.00018 | m3 H2O | Water Use (WU) - m3 H2O | Base_Medium_Base_Upgraded_Water Use (WU) - m3 H2O_Clear Cove Primary Clarification; wastewater treatment unit; at updated plant - US_Base_With Amendment_Windrow
| Windrow | Base_With Amendment | Medium_Base | Base | Upgraded |  | 34.78% | Aeration Tanks; wastewater treatment unit; at updated plant - US | 0.00016 | m3 H2O | Water Use (WU) - m3 H2O | Base_Medium_Base_Upgraded_Water Use (WU) - m3 H2O_Aeration Tanks; wastewater treatment unit; at updated plant - US_Base_With Amendment_Windrow
| Windrow | Base_With Amendment | Medium_Base | Base | Upgraded |  | 31.68% | Control Building; at upgraded wastewater treatment plant - US | 0.00015 | m3 H2O | Water Use (WU) - m3 H2O | Base_Medium_Base_Upgraded_Water Use (WU) - m3 H2O_Control Building; at upgraded wastewater treatment plant - US_Base_With Amendment_Windrow
| Windrow | Base_With Amendment | Medium_Base | Base | Upgraded |  | 14.71% | Effluent release; wastewater treatment unit; at surface water; m3 wastewater - US | 6.8836e-05 | m3 H2O | Water Use (WU) - m3 H2O | Base_Medium_Base_Upgraded_Water Use (WU) - m3 H2O_Effluent release; wastewater treatment unit; at surface water; m3 wastewater - US_Base_With Amendment_Windrow
| Windrow | Base_With Amendment | Medium_Base | Base | Upgraded |  | 9.24% | Pre-Anoxic & Swing tank; wastewater treatment unit; at updated plant - US | 4.3235e-05 | m3 H2O | Water Use (WU) - m3 H2O | Base_Medium_Base_Upgraded_Water Use (WU) - m3 H2O_Pre-Anoxic & Swing tank; wastewater treatment unit; at updated plant - US_Base_With Amendment_Windrow
| Windrow | Base_With Amendment | Medium_Base | Base | Upgraded |  | 6.5% | Gravity Belt Thickener; wastewater treatment unit; at updated plant - US | 3.0408e-05 | m3 H2O | Water Use (WU) - m3 H2O | Base_Medium_Base_Upgraded_Water Use (WU) - m3 H2O_Gravity Belt Thickener; wastewater treatment unit; at updated plant - US_Base_With Amendment_Windrow
| Windrow | Base_With Amendment | Medium_Base | Base | Upgraded |  | 6.47% | Belt filter press; wastewater treatment unit; at updated plant - US | 3.0289e-05 | m3 H2O | Water Use (WU) - m3 H2O | Base_Medium_Base_Upgraded_Water Use (WU) - m3 H2O_Belt filter press; wastewater treatment unit; at updated plant - US_Base_With Amendment_Windrow
| Windrow | Base_With Amendment | Medium_Base | Base | Upgraded |  | 3.74% | Wet Well and Sump Station; wastewater treatment unit; at updated plant - US | 1.7507e-05 | m3 H2O | Water Use (WU) - m3 H2O | Base_Medium_Base_Upgraded_Water Use (WU) - m3 H2O_Wet Well and Sump Station; wastewater treatment unit; at updated plant - US_Base_With Amendment_Windrow
| Windrow | Base_With Amendment | Medium_Base | Base | Upgraded |  | 1.5% | Blend Tank; wastewater treatment unit; at updated plant - US | 7.018e-06 | m3 H2O | Water Use (WU) - m3 H2O | Base_Medium_Base_Upgraded_Water Use (WU) - m3 H2O_Blend Tank; wastewater treatment unit; at updated plant - US_Base_With Amendment_Windrow
| Windrow | Base_With Amendment | Medium_Base | Base | Upgraded |  | 1.08% | Wastewater collection; operation and infrastructure; m3 wastewater | 5.0609e-06 | m3 H2O | Water Use (WU) - m3 H2O | Base_Medium_Base_Upgraded_Water Use (WU) - m3 H2O_Wastewater collection; operation and infrastructure; m3 wastewater_Base_With Amendment_Windrow
| Windrow | Base_With Amendment | Medium_Base | Base | Upgraded |  | 0.32% | Biosolids composting; windrow composting; wastewater treatment unit; at updated plant - US | 1.4765e-06 | m3 H2O | Water Use (WU) - m3 H2O | Base_Medium_Base_Upgraded_Water Use (WU) - m3 H2O_Biosolids composting; windrow composting; wastewater treatment unit; at updated plant - US_Base_With Amendment_Windrow
| Windrow | Base_With Amendment | Medium_Base | Base | Upgraded |  | 0.16% | ClearCove SCP; wastewater treatment unit; at updated plant - US | 7.6697e-07 | m3 H2O | Water Use (WU) - m3 H2O | Base_Medium_Base_Upgraded_Water Use (WU) - m3 H2O_ClearCove SCP; wastewater treatment unit; at updated plant - US_Base_With Amendment_Windrow
| Windrow | Base_With Amendment | Medium_Base | Base | Upgraded |  | -8.25% | Anaerobic Digestion; wastewater treatment unit; at updated plant - US | -3.8591e-05 | m3 H2O | Water Use (WU) - m3 H2O | Base_Medium_Base_Upgraded_Water Use (WU) - m3 H2O_Anaerobic Digestion; wastewater treatment unit; at updated plant - US_Base_With Amendment_Windrow
| Windrow | Base_With Amendment | Medium_Base | Base | Upgraded |  | -339.8% | Land application of compost; wastewater treatment unit; at updated plant - US | -0.00159 | m3 H2O | Water Use (WU) - m3 H2O | Base_Medium_Base_Upgraded_Water Use (WU) - m3 H2O_Land application of compost; wastewater treatment unit; at updated plant - US_Base_With Amendment_Windrow
[6 empty] | Contribution |  | Process | Amount | Unit |  | ____Process__
| Windrow | Base_With Amendment | Medium_Base | Base | Upgraded |  | 151.8% | Waste Receiving and Holding; wastewater treatment unit; at updated plant - US | 0.09726 | kg oil eq | Fossil Depletion Potential (FDP) - kg oil eq | Base_Medium_Base_Upgraded_Fossil Depletion Potential (FDP) - kg oil eq_Waste Receiving and Holding; wastewater treatment unit; at updated plant - US_Base_With Amendment_Windrow
| Windrow | Base_With Amendment | Medium_Base | Base | Upgraded |  | 99.26% | Aeration Tanks; wastewater treatment unit; at updated plant - US | 0.06359 | kg oil eq | Fossil Depletion Potential (FDP) - kg oil eq | Base_Medium_Base_Upgraded_Fossil Depletion Potential (FDP) - kg oil eq_Aeration Tanks; wastewater treatment unit; at updated plant - US_Base_With Amendment_Windrow
| Windrow | Base_With Amendment | Medium_Base | Base | Upgraded |  | 32.86% | Clear Cove Primary Clarification; wastewater treatment unit; at updated plant - US | 0.02105 | kg oil eq | Fossil Depletion Potential (FDP) - kg oil eq | Base_Medium_Base_Upgraded_Fossil Depletion Potential (FDP) - kg oil eq_Clear Cove Primary Clarification; wastewater treatment unit; at updated plant - US_Base_With Amendment_Windrow
| Windrow | Base_With Amendment | Medium_Base | Base | Upgraded |  | 24.94% | Pre-Anoxic & Swing tank; wastewater treatment unit; at updated plant - US | 0.01598 | kg oil eq | Fossil Depletion Potential (FDP) - kg oil eq | Base_Medium_Base_Upgraded_Fossil Depletion Potential (FDP) - kg oil eq_Pre-Anoxic & Swing tank; wastewater treatment unit; at updated plant - US_Base_With Amendment_Windrow
| Windrow | Base_With Amendment | Medium_Base | Base | Upgraded |  | 23.55% | Influent Pump Station; wastewater treatment unit; at updated plant - US | 0.01509 | kg oil eq | Fossil Depletion Potential (FDP) - kg oil eq | Base_Medium_Base_Upgraded_Fossil Depletion Potential (FDP) - kg oil eq_Influent Pump Station; wastewater treatment unit; at updated plant - US_Base_With Amendment_Windrow
| Windrow | Base_With Amendment | Medium_Base | Base | Upgraded |  | 19.49% | Wet Well and Sump Station; wastewater treatment unit; at updated plant - US | 0.01249 | kg oil eq | Fossil Depletion Potential (FDP) - kg oil eq | Base_Medium_Base_Upgraded_Fossil Depletion Potential (FDP) - kg oil eq_Wet Well and Sump Station; wastewater treatment unit; at updated plant - US_Base_With Amendment_Windrow
| Windrow | Base_With Amendment | Medium_Base | Base | Upgraded |  | 12.53% | Belt filter press; wastewater treatment unit; at updated plant - US | 0.00803 | kg oil eq | Fossil Depletion Potential (FDP) - kg oil eq | Base_Medium_Base_Upgraded_Fossil Depletion Potential (FDP) - kg oil eq_Belt filter press; wastewater treatment unit; at updated plant - US_Base_With Amendment_Windrow
| Windrow | Base_With Amendment | Medium_Base | Base | Upgraded |  | 10.8% | Gravity Belt Thickener; wastewater treatment unit; at updated plant - US | 0.00692 | kg oil eq | Fossil Depletion Potential (FDP) - kg oil eq | Base_Medium_Base_Upgraded_Fossil Depletion Potential (FDP) - kg oil eq_Gravity Belt Thickener; wastewater treatment unit; at updated plant - US_Base_With Amendment_Windrow
| Windrow | Base_With Amendment | Medium_Base | Base | Upgraded |  | 7.02% | Wastewater collection; operation and infrastructure; m3 wastewater | 0.0045 | kg oil eq | Fossil Depletion Potential (FDP) - kg oil eq | Base_Medium_Base_Upgraded_Fossil Depletion Potential (FDP) - kg oil eq_Wastewater collection; operation and infrastructure; m3 wastewater_Base_With Amendment_Windrow
| Windrow | Base_With Amendment | Medium_Base | Base | Upgraded |  | 4.37% | Control Building; at upgraded wastewater treatment plant - US | 0.0028 | kg oil eq | Fossil Depletion Potential (FDP) - kg oil eq | Base_Medium_Base_Upgraded_Fossil Depletion Potential (FDP) - kg oil eq_Control Building; at upgraded wastewater treatment plant - US_Base_With Amendment_Windrow
| Windrow | Base_With Amendment | Medium_Base | Base | Upgraded |  | 3.69% | Effluent release; wastewater treatment unit; at surface water; m3 wastewater - US | 0.00236 | kg oil eq | Fossil Depletion Potential (FDP) - kg oil eq | Base_Medium_Base_Upgraded_Fossil Depletion Potential (FDP) - kg oil eq_Effluent release; wastewater treatment unit; at surface water; m3 wastewater - US_Base_With Amendment_Windrow
| Windrow | Base_With Amendment | Medium_Base | Base | Upgraded |  | 3% | Blend Tank; wastewater treatment unit; at updated plant - US | 0.00192 | kg oil eq | Fossil Depletion Potential (FDP) - kg oil eq | Base_Medium_Base_Upgraded_Fossil Depletion Potential (FDP) - kg oil eq_Blend Tank; wastewater treatment unit; at updated plant - US_Base_With Amendment_Windrow
| Windrow | Base_With Amendment | Medium_Base | Base | Upgraded |  | 1.43% | ClearCove SCP; wastewater treatment unit; at updated plant - US | 0.00091 | kg oil eq | Fossil Depletion Potential (FDP) - kg oil eq | Base_Medium_Base_Upgraded_Fossil Depletion Potential (FDP) - kg oil eq_ClearCove SCP; wastewater treatment unit; at updated plant - US_Base_With Amendment_Windrow
| Windrow | Base_With Amendment | Medium_Base | Base | Upgraded |  | 0.95% | Biosolids composting; windrow composting; wastewater treatment unit; at updated plant - US | 0.00061 | kg oil eq | Fossil Depletion Potential (FDP) - kg oil eq | Base_Medium_Base_Upgraded_Fossil Depletion Potential (FDP) - kg oil eq_Biosolids composting; windrow composting; wastewater treatment unit; at updated plant - US_Base_With Amendment_Windrow
| Windrow | Base_With Amendment | Medium_Base | Base | Upgraded |  | -13.29% | Land application of compost; wastewater treatment unit; at updated plant - US | -0.00851 | kg oil eq | Fossil Depletion Potential (FDP) - kg oil eq | Base_Medium_Base_Upgraded_Fossil Depletion Potential (FDP) - kg oil eq_Land application of compost; wastewater treatment unit; at updated plant - US_Base_With Amendment_Windrow
| Windrow | Base_With Amendment | Medium_Base | Base | Upgraded |  | -282.4% | Anaerobic Digestion; wastewater treatment unit; at updated plant - US | -0.18092 | kg oil eq | Fossil Depletion Potential (FDP) - kg oil eq | Base_Medium_Base_Upgraded_Fossil Depletion Potential (FDP) - kg oil eq_Anaerobic Digestion; wastewater treatment unit; at updated plant - US_Base_With Amendment_Windrow
[6 empty] | Contribution |  | Process | Amount | Unit |  | ____Process__
| Windrow | Base_With Amendment | Medium_Base | Base | Upgraded |  | 115.5% | Waste Receiving and Holding; wastewater treatment unit; at updated plant - US | 4.279 | MJ | Cumulative Energy Demand (CED) - MJ | Base_Medium_Base_Upgraded_Cumulative Energy Demand (CED) - MJ_Waste Receiving and Holding; wastewater treatment unit; at updated plant - US_Base_With Amendment_Windrow
| Windrow | Base_With Amendment | Medium_Base | Base | Upgraded |  | 95.39% | Aeration Tanks; wastewater treatment unit; at updated plant - US | 3.533 | MJ | Cumulative Energy Demand (CED) - MJ | Base_Medium_Base_Upgraded_Cumulative Energy Demand (CED) - MJ_Aeration Tanks; wastewater treatment unit; at updated plant - US_Base_With Amendment_Windrow
| Windrow | Base_With Amendment | Medium_Base | Base | Upgraded |  | 31.4% | Clear Cove Primary Clarification; wastewater treatment unit; at updated plant - US | 1.1629 | MJ | Cumulative Energy Demand (CED) - MJ | Base_Medium_Base_Upgraded_Cumulative Energy Demand (CED) - MJ_Clear Cove Primary Clarification; wastewater treatment unit; at updated plant - US_Base_With Amendment_Windrow
| Windrow | Base_With Amendment | Medium_Base | Base | Upgraded |  | 23.95% | Pre-Anoxic & Swing tank; wastewater treatment unit; at updated plant - US | 0.88705 | MJ | Cumulative Energy Demand (CED) - MJ | Base_Medium_Base_Upgraded_Cumulative Energy Demand (CED) - MJ_Pre-Anoxic & Swing tank; wastewater treatment unit; at updated plant - US_Base_With Amendment_Windrow
| Windrow | Base_With Amendment | Medium_Base | Base | Upgraded |  | 23.84% | Influent Pump Station; wastewater treatment unit; at updated plant - US | 0.88297 | MJ | Cumulative Energy Demand (CED) - MJ | Base_Medium_Base_Upgraded_Cumulative Energy Demand (CED) - MJ_Influent Pump Station; wastewater treatment unit; at updated plant - US_Base_With Amendment_Windrow
| Windrow | Base_With Amendment | Medium_Base | Base | Upgraded |  | 18.8% | Wet Well and Sump Station; wastewater treatment unit; at updated plant - US | 0.69645 | MJ | Cumulative Energy Demand (CED) - MJ | Base_Medium_Base_Upgraded_Cumulative Energy Demand (CED) - MJ_Wet Well and Sump Station; wastewater treatment unit; at updated plant - US_Base_With Amendment_Windrow
| Windrow | Base_With Amendment | Medium_Base | Base | Upgraded |  | 10.75% | Belt filter press; wastewater treatment unit; at updated plant - US | 0.39804 | MJ | Cumulative Energy Demand (CED) - MJ | Base_Medium_Base_Upgraded_Cumulative Energy Demand (CED) - MJ_Belt filter press; wastewater treatment unit; at updated plant - US_Base_With Amendment_Windrow
| Windrow | Base_With Amendment | Medium_Base | Base | Upgraded |  | 9.02% | Gravity Belt Thickener; wastewater treatment unit; at updated plant - US | 0.33404 | MJ | Cumulative Energy Demand (CED) - MJ | Base_Medium_Base_Upgraded_Cumulative Energy Demand (CED) - MJ_Gravity Belt Thickener; wastewater treatment unit; at updated plant - US_Base_With Amendment_Windrow
| Windrow | Base_With Amendment | Medium_Base | Base | Upgraded |  | 6.91% | Wastewater collection; operation and infrastructure; m3 wastewater | 0.25606 | MJ | Cumulative Energy Demand (CED) - MJ | Base_Medium_Base_Upgraded_Cumulative Energy Demand (CED) - MJ_Wastewater collection; operation and infrastructure; m3 wastewater_Base_With Amendment_Windrow
| Windrow | Base_With Amendment | Medium_Base | Base | Upgraded |  | 3.94% | Control Building; at upgraded wastewater treatment plant - US | 0.14599 | MJ | Cumulative Energy Demand (CED) - MJ | Base_Medium_Base_Upgraded_Cumulative Energy Demand (CED) - MJ_Control Building; at upgraded wastewater treatment plant - US_Base_With Amendment_Windrow
| Windrow | Base_With Amendment | Medium_Base | Base | Upgraded |  | 3.6% | Effluent release; wastewater treatment unit; at surface water; m3 wastewater - US | 0.13321 | MJ | Cumulative Energy Demand (CED) - MJ | Base_Medium_Base_Upgraded_Cumulative Energy Demand (CED) - MJ_Effluent release; wastewater treatment unit; at surface water; m3 wastewater - US_Base_With Amendment_Windrow
| Windrow | Base_With Amendment | Medium_Base | Base | Upgraded |  | 2.87% | Blend Tank; wastewater treatment unit; at updated plant - US | 0.10638 | MJ | Cumulative Energy Demand (CED) - MJ | Base_Medium_Base_Upgraded_Cumulative Energy Demand (CED) - MJ_Blend Tank; wastewater treatment unit; at updated plant - US_Base_With Amendment_Windrow
| Windrow | Base_With Amendment | Medium_Base | Base | Upgraded |  | 1.38% | ClearCove SCP; wastewater treatment unit; at updated plant - US | 0.05093 | MJ | Cumulative Energy Demand (CED) - MJ | Base_Medium_Base_Upgraded_Cumulative Energy Demand (CED) - MJ_ClearCove SCP; wastewater treatment unit; at updated plant - US_Base_With Amendment_Windrow
| Windrow | Base_With Amendment | Medium_Base | Base | Upgraded |  | 0.77% | Biosolids composting; windrow composting; wastewater treatment unit; at updated plant - US | 0.02851 | MJ | Cumulative Energy Demand (CED) - MJ | Base_Medium_Base_Upgraded_Cumulative Energy Demand (CED) - MJ_Biosolids composting; windrow composting; wastewater treatment unit; at updated plant - US_Base_With Amendment_Windrow
| Windrow | Base_With Amendment | Medium_Base | Base | Upgraded |  | -16.52% | Land application of compost; wastewater treatment unit; at updated plant - US | -0.61174 | MJ | Cumulative Energy Demand (CED) - MJ | Base_Medium_Base_Upgraded_Cumulative Energy Demand (CED) - MJ_Land application of compost; wastewater treatment unit; at updated plant - US_Base_With Amendment_Windrow
| Windrow | Base_With Amendment | Medium_Base | Base | Upgraded |  | -231.6% | Anaerobic Digestion; wastewater treatment unit; at updated plant - US | -8.5789 | MJ | Cumulative Energy Demand (CED) - MJ | Base_Medium_Base_Upgraded_Cumulative Energy Demand (CED) - MJ_Anaerobic Digestion; wastewater treatment unit; at updated plant - US_Base_With Amendment_Windrow
|  |  |  | Base |  | Contribution |  | Process | Amount | Unit |  | Base____Process__
| Windrow | Base_With Amendment | Base_High | Base | Upgraded |  | 122.8% | Biosolids composting; windrow composting; wastewater treatment unit; at updated plant - US | 0.68415 | kg CO2 eq | Global Warming Potential (GWP) - kg CO2 eq | Base_Base_High_Upgraded_Global Warming Potential (GWP) - kg CO2 eq_Biosolids composting; windrow composting; wastewater treatment unit; at updated plant - US_Base_With Amendment_Windrow
| Windrow | Base_With Amendment | Base_High | Base | Upgraded |  | 43.6% | Pre-Anoxic & Swing tank; wastewater treatment unit; at updated plant - US | 0.2428 | kg CO2 eq | Global Warming Potential (GWP) - kg CO2 eq | Base_Base_High_Upgraded_Global Warming Potential (GWP) - kg CO2 eq_Pre-Anoxic & Swing tank; wastewater treatment unit; at updated plant - US_Base_With Amendment_Windrow
| Windrow | Base_With Amendment | Base_High | Base | Upgraded |  | 30.21% | Aeration Tanks; wastewater treatment unit; at updated plant - US | 0.16822 | kg CO2 eq | Global Warming Potential (GWP) - kg CO2 eq | Base_Base_High_Upgraded_Global Warming Potential (GWP) - kg CO2 eq_Aeration Tanks; wastewater treatment unit; at updated plant - US_Base_With Amendment_Windrow
| Windrow | Base_With Amendment | Base_High | Base | Upgraded |  | 18.39% | Waste Receiving and Holding; wastewater treatment unit; at updated plant - US | 0.10241 | kg CO2 eq | Global Warming Potential (GWP) - kg CO2 eq | Base_Base_High_Upgraded_Global Warming Potential (GWP) - kg CO2 eq_Waste Receiving and Holding; wastewater treatment unit; at updated plant - US_Base_With Amendment_Windrow
| Windrow | Base_With Amendment | Base_High | Base | Upgraded |  | 10.25% | Clear Cove Primary Clarification; wastewater treatment unit; at updated plant - US | 0.05708 | kg CO2 eq | Global Warming Potential (GWP) - kg CO2 eq | Base_Base_High_Upgraded_Global Warming Potential (GWP) - kg CO2 eq_Clear Cove Primary Clarification; wastewater treatment unit; at updated plant - US_Base_With Amendment_Windrow
| Windrow | Base_With Amendment | Base_High | Base | Upgraded |  | 9.45% | Effluent release; wastewater treatment unit; at surface water; m3 wastewater - US | 0.05264 | kg CO2 eq | Global Warming Potential (GWP) - kg CO2 eq | Base_Base_High_Upgraded_Global Warming Potential (GWP) - kg CO2 eq_Effluent release; wastewater treatment unit; at surface water; m3 wastewater - US_Base_With Amendment_Windrow
| Windrow | Base_With Amendment | Base_High | Base | Upgraded |  | 9.07% | Influent Pump Station; wastewater treatment unit; at updated plant - US | 0.0505 | kg CO2 eq | Global Warming Potential (GWP) - kg CO2 eq | Base_Base_High_Upgraded_Global Warming Potential (GWP) - kg CO2 eq_Influent Pump Station; wastewater treatment unit; at updated plant - US_Base_With Amendment_Windrow
| Windrow | Base_With Amendment | Base_High | Base | Upgraded |  | 5.97% | Wet Well and Sump Station; wastewater treatment unit; at updated plant - US | 0.03326 | kg CO2 eq | Global Warming Potential (GWP) - kg CO2 eq | Base_Base_High_Upgraded_Global Warming Potential (GWP) - kg CO2 eq_Wet Well and Sump Station; wastewater treatment unit; at updated plant - US_Base_With Amendment_Windrow
| Windrow | Base_With Amendment | Base_High | Base | Upgraded |  | 2.61% | Gravity Belt Thickener; wastewater treatment unit; at updated plant - US | 0.01455 | kg CO2 eq | Global Warming Potential (GWP) - kg CO2 eq | Base_Base_High_Upgraded_Global Warming Potential (GWP) - kg CO2 eq_Gravity Belt Thickener; wastewater treatment unit; at updated plant - US_Base_With Amendment_Windrow
| Windrow | Base_With Amendment | Base_High | Base | Upgraded |  | 2.43% | Wastewater collection; operation and infrastructure; m3 wastewater | 0.01351 | kg CO2 eq | Global Warming Potential (GWP) - kg CO2 eq | Base_Base_High_Upgraded_Global Warming Potential (GWP) - kg CO2 eq_Wastewater collection; operation and infrastructure; m3 wastewater_Base_With Amendment_Windrow
| Windrow | Base_With Amendment | Base_High | Base | Upgraded |  | 2.21% | Belt filter press; wastewater treatment unit; at updated plant - US | 0.01231 | kg CO2 eq | Global Warming Potential (GWP) - kg CO2 eq | Base_Base_High_Upgraded_Global Warming Potential (GWP) - kg CO2 eq_Belt filter press; wastewater treatment unit; at updated plant - US_Base_With Amendment_Windrow
| Windrow | Base_With Amendment | Base_High | Base | Upgraded |  | 1.49% | Control Building; at upgraded wastewater treatment plant - US | 0.0083 | kg CO2 eq | Global Warming Potential (GWP) - kg CO2 eq | Base_Base_High_Upgraded_Global Warming Potential (GWP) - kg CO2 eq_Control Building; at upgraded wastewater treatment plant - US_Base_With Amendment_Windrow
| Windrow | Base_With Amendment | Base_High | Base | Upgraded |  | 0.91% | Blend Tank; wastewater treatment unit; at updated plant - US | 0.00504 | kg CO2 eq | Global Warming Potential (GWP) - kg CO2 eq | Base_Base_High_Upgraded_Global Warming Potential (GWP) - kg CO2 eq_Blend Tank; wastewater treatment unit; at updated plant - US_Base_With Amendment_Windrow
| Windrow | Base_With Amendment | Base_High | Base | Upgraded |  | 0.43% | ClearCove SCP; wastewater treatment unit; at updated plant - US | 0.00241 | kg CO2 eq | Global Warming Potential (GWP) - kg CO2 eq | Base_Base_High_Upgraded_Global Warming Potential (GWP) - kg CO2 eq_ClearCove SCP; wastewater treatment unit; at updated plant - US_Base_With Amendment_Windrow
| Windrow | Base_With Amendment | Base_High | Base | Upgraded |  | -79.23% | Land application of compost; wastewater treatment unit; at updated plant - US | -0.4412 | kg CO2 eq | Global Warming Potential (GWP) - kg CO2 eq | Base_Base_High_Upgraded_Global Warming Potential (GWP) - kg CO2 eq_Land application of compost; wastewater treatment unit; at updated plant - US_Base_With Amendment_Windrow
| Windrow | Base_With Amendment | Base_High | Base | Upgraded |  | -80.64% | Anaerobic Digestion; wastewater treatment unit; at updated plant - US | -0.44909 | kg CO2 eq | Global Warming Potential (GWP) - kg CO2 eq | Base_Base_High_Upgraded_Global Warming Potential (GWP) - kg CO2 eq_Anaerobic Digestion; wastewater treatment unit; at updated plant - US_Base_With Amendment_Windrow
|  | Base_With Amendment |  | Base |  | Contribution |  | Process | Amount | Unit |  | Base____Process_Base_With Amendment_
| Windrow | Base_With Amendment | Base_High | Base | Upgraded |  | 81.15% | Effluent release; wastewater treatment unit; at surface water; m3 wastewater - US | 0.01161 | kg N eq | Eutrophication Potential (EP) - kg N eq | Base_Base_High_Upgraded_Eutrophication Potential (EP) - kg N eq_Effluent release; wastewater treatment unit; at surface water; m3 wastewater - US_Base_With Amendment_Windrow
| Windrow | Base_With Amendment | Base_High | Base | Upgraded |  | 13.64% | Land application of compost; wastewater treatment unit; at updated plant - US | 0.00195 | kg N eq | Eutrophication Potential (EP) - kg N eq | Base_Base_High_Upgraded_Eutrophication Potential (EP) - kg N eq_Land application of compost; wastewater treatment unit; at updated plant - US_Base_With Amendment_Windrow
| Windrow | Base_With Amendment | Base_High | Base | Upgraded |  | 3.82% | Aeration Tanks; wastewater treatment unit; at updated plant - US | 0.00055 | kg N eq | Eutrophication Potential (EP) - kg N eq | Base_Base_High_Upgraded_Eutrophication Potential (EP) - kg N eq_Aeration Tanks; wastewater treatment unit; at updated plant - US_Base_With Amendment_Windrow
| Windrow | Base_With Amendment | Base_High | Base | Upgraded |  | 2.33% | Biosolids composting; windrow composting; wastewater treatment unit; at updated plant - US | 0.00033 | kg N eq | Eutrophication Potential (EP) - kg N eq | Base_Base_High_Upgraded_Eutrophication Potential (EP) - kg N eq_Biosolids composting; windrow composting; wastewater treatment unit; at updated plant - US_Base_With Amendment_Windrow
| Windrow | Base_With Amendment | Base_High | Base | Upgraded |  | 1.74% | Influent Pump Station; wastewater treatment unit; at updated plant - US | 0.00025 | kg N eq | Eutrophication Potential (EP) - kg N eq | Base_Base_High_Upgraded_Eutrophication Potential (EP) - kg N eq_Influent Pump Station; wastewater treatment unit; at updated plant - US_Base_With Amendment_Windrow
| Windrow | Base_With Amendment | Base_High | Base | Upgraded |  | 1.39% | Clear Cove Primary Clarification; wastewater treatment unit; at updated plant - US | 0.0002 | kg N eq | Eutrophication Potential (EP) - kg N eq | Base_Base_High_Upgraded_Eutrophication Potential (EP) - kg N eq_Clear Cove Primary Clarification; wastewater treatment unit; at updated plant - US_Base_With Amendment_Windrow
| Windrow | Base_With Amendment | Base_High | Base | Upgraded |  | 1.15% | Waste Receiving and Holding; wastewater treatment unit; at updated plant - US | 0.00016 | kg N eq | Eutrophication Potential (EP) - kg N eq | Base_Base_High_Upgraded_Eutrophication Potential (EP) - kg N eq_Waste Receiving and Holding; wastewater treatment unit; at updated plant - US_Base_With Amendment_Windrow
| Windrow | Base_With Amendment | Base_High | Base | Upgraded |  | 0.95% | Pre-Anoxic & Swing tank; wastewater treatment unit; at updated plant - US | 0.00014 | kg N eq | Eutrophication Potential (EP) - kg N eq | Base_Base_High_Upgraded_Eutrophication Potential (EP) - kg N eq_Pre-Anoxic & Swing tank; wastewater treatment unit; at updated plant - US_Base_With Amendment_Windrow
| Windrow | Base_With Amendment | Base_High | Base | Upgraded |  | 0.75% | Wet Well and Sump Station; wastewater treatment unit; at updated plant - US | 0.00011 | kg N eq | Eutrophication Potential (EP) - kg N eq | Base_Base_High_Upgraded_Eutrophication Potential (EP) - kg N eq_Wet Well and Sump Station; wastewater treatment unit; at updated plant - US_Base_With Amendment_Windrow
| Windrow | Base_With Amendment | Base_High | Base | Upgraded |  | 0.42% | Gravity Belt Thickener; wastewater treatment unit; at updated plant - US | 6.059e-05 | kg N eq | Eutrophication Potential (EP) - kg N eq | Base_Base_High_Upgraded_Eutrophication Potential (EP) - kg N eq_Gravity Belt Thickener; wastewater treatment unit; at updated plant - US_Base_With Amendment_Windrow
| Windrow | Base_With Amendment | Base_High | Base | Upgraded |  | 0.34% | Belt filter press; wastewater treatment unit; at updated plant - US | 4.8792e-05 | kg N eq | Eutrophication Potential (EP) - kg N eq | Base_Base_High_Upgraded_Eutrophication Potential (EP) - kg N eq_Belt filter press; wastewater treatment unit; at updated plant - US_Base_With Amendment_Windrow
| Windrow | Base_With Amendment | Base_High | Base | Upgraded |  | 0.26% | Wastewater collection; operation and infrastructure; m3 wastewater | 3.756e-05 | kg N eq | Eutrophication Potential (EP) - kg N eq | Base_Base_High_Upgraded_Eutrophication Potential (EP) - kg N eq_Wastewater collection; operation and infrastructure; m3 wastewater_Base_With Amendment_Windrow
| Windrow | Base_With Amendment | Base_High | Base | Upgraded |  | 0.26% | Control Building; at upgraded wastewater treatment plant - US | 3.6875e-05 | kg N eq | Eutrophication Potential (EP) - kg N eq | Base_Base_High_Upgraded_Eutrophication Potential (EP) - kg N eq_Control Building; at upgraded wastewater treatment plant - US_Base_With Amendment_Windrow
| Windrow | Base_With Amendment | Base_High | Base | Upgraded |  | 0.11% | Blend Tank; wastewater treatment unit; at updated plant - US | 1.6216e-05 | kg N eq | Eutrophication Potential (EP) - kg N eq | Base_Base_High_Upgraded_Eutrophication Potential (EP) - kg N eq_Blend Tank; wastewater treatment unit; at updated plant - US_Base_With Amendment_Windrow
| Windrow | Base_With Amendment | Base_High | Base | Upgraded |  | 0.05% | ClearCove SCP; wastewater treatment unit; at updated plant - US | 7.7567e-06 | kg N eq | Eutrophication Potential (EP) - kg N eq | Base_Base_High_Upgraded_Eutrophication Potential (EP) - kg N eq_ClearCove SCP; wastewater treatment unit; at updated plant - US_Base_With Amendment_Windrow
| Windrow | Base_With Amendment | Base_High | Base | Upgraded |  | -8.36% | Anaerobic Digestion; wastewater treatment unit; at updated plant - US | -0.0012 | kg N eq | Eutrophication Potential (EP) - kg N eq | Base_Base_High_Upgraded_Eutrophication Potential (EP) - kg N eq_Anaerobic Digestion; wastewater treatment unit; at updated plant - US_Base_With Amendment_Windrow
|  | Base_With Amendment |  | Base |  | Contribution |  | Process | Amount | Unit |  | Base____Process_Base_With Amendment_
| Windrow | Base_With Amendment | Base_High | Base | Upgraded |  | 238.4% | Aeration Tanks; wastewater treatment unit; at updated plant - US | 0.01722 | kg SO2 eq | Acidification Potential (AP) - kg SO2 eq | Base_Base_High_Upgraded_Acidification Potential (AP) - kg SO2 eq_Aeration Tanks; wastewater treatment unit; at updated plant - US_Base_With Amendment_Windrow
| Windrow | Base_With Amendment | Base_High | Base | Upgraded |  | 73.25% | Biosolids composting; windrow composting; wastewater treatment unit; at updated plant - US | 0.00529 | kg SO2 eq | Acidification Potential (AP) - kg SO2 eq | Base_Base_High_Upgraded_Acidification Potential (AP) - kg SO2 eq_Biosolids composting; windrow composting; wastewater treatment unit; at updated plant - US_Base_With Amendment_Windrow
| Windrow | Base_With Amendment | Base_High | Base | Upgraded |  | 68.94% | Clear Cove Primary Clarification; wastewater treatment unit; at updated plant - US | 0.00498 | kg SO2 eq | Acidification Potential (AP) - kg SO2 eq | Base_Base_High_Upgraded_Acidification Potential (AP) - kg SO2 eq_Clear Cove Primary Clarification; wastewater treatment unit; at updated plant - US_Base_With Amendment_Windrow
| Windrow | Base_With Amendment | Base_High | Base | Upgraded |  | 59.96% | Pre-Anoxic & Swing tank; wastewater treatment unit; at updated plant - US | 0.00433 | kg SO2 eq | Acidification Potential (AP) - kg SO2 eq | Base_Base_High_Upgraded_Acidification Potential (AP) - kg SO2 eq_Pre-Anoxic & Swing tank; wastewater treatment unit; at updated plant - US_Base_With Amendment_Windrow
| Windrow | Base_With Amendment | Base_High | Base | Upgraded |  | 47.77% | Wet Well and Sump Station; wastewater treatment unit; at updated plant - US | 0.00345 | kg SO2 eq | Acidification Potential (AP) - kg SO2 eq | Base_Base_High_Upgraded_Acidification Potential (AP) - kg SO2 eq_Wet Well and Sump Station; wastewater treatment unit; at updated plant - US_Base_With Amendment_Windrow
| Windrow | Base_With Amendment | Base_High | Base | Upgraded |  | 35.17% | Land application of compost; wastewater treatment unit; at updated plant - US | 0.00254 | kg SO2 eq | Acidification Potential (AP) - kg SO2 eq | Base_Base_High_Upgraded_Acidification Potential (AP) - kg SO2 eq_Land application of compost; wastewater treatment unit; at updated plant - US_Base_With Amendment_Windrow
| Windrow | Base_With Amendment | Base_High | Base | Upgraded |  | 32.88% | Waste Receiving and Holding; wastewater treatment unit; at updated plant - US | 0.00238 | kg SO2 eq | Acidification Potential (AP) - kg SO2 eq | Base_Base_High_Upgraded_Acidification Potential (AP) - kg SO2 eq_Waste Receiving and Holding; wastewater treatment unit; at updated plant - US_Base_With Amendment_Windrow
| Windrow | Base_With Amendment | Base_High | Base | Upgraded |  | 28.63% | Influent Pump Station; wastewater treatment unit; at updated plant - US | 0.00207 | kg SO2 eq | Acidification Potential (AP) - kg SO2 eq | Base_Base_High_Upgraded_Acidification Potential (AP) - kg SO2 eq_Influent Pump Station; wastewater treatment unit; at updated plant - US_Base_With Amendment_Windrow
| Windrow | Base_With Amendment | Base_High | Base | Upgraded |  | 17.07% | Wastewater collection; operation and infrastructure; m3 wastewater | 0.00123 | kg SO2 eq | Acidification Potential (AP) - kg SO2 eq | Base_Base_High_Upgraded_Acidification Potential (AP) - kg SO2 eq_Wastewater collection; operation and infrastructure; m3 wastewater_Base_With Amendment_Windrow
| Windrow | Base_With Amendment | Base_High | Base | Upgraded |  | 10.3% | Belt filter press; wastewater treatment unit; at updated plant - US | 0.00074 | kg SO2 eq | Acidification Potential (AP) - kg SO2 eq | Base_Base_High_Upgraded_Acidification Potential (AP) - kg SO2 eq_Belt filter press; wastewater treatment unit; at updated plant - US_Base_With Amendment_Windrow
| Windrow | Base_With Amendment | Base_High | Base | Upgraded |  | 9.74% | Gravity Belt Thickener; wastewater treatment unit; at updated plant - US | 0.0007 | kg SO2 eq | Acidification Potential (AP) - kg SO2 eq | Base_Base_High_Upgraded_Acidification Potential (AP) - kg SO2 eq_Gravity Belt Thickener; wastewater treatment unit; at updated plant - US_Base_With Amendment_Windrow
| Windrow | Base_With Amendment | Base_High | Base | Upgraded |  | 7.15% | Blend Tank; wastewater treatment unit; at updated plant - US | 0.00052 | kg SO2 eq | Acidification Potential (AP) - kg SO2 eq | Base_Base_High_Upgraded_Acidification Potential (AP) - kg SO2 eq_Blend Tank; wastewater treatment unit; at updated plant - US_Base_With Amendment_Windrow
| Windrow | Base_With Amendment | Base_High | Base | Upgraded |  | 4.8% | Effluent release; wastewater treatment unit; at surface water; m3 wastewater - US | 0.00035 | kg SO2 eq | Acidification Potential (AP) - kg SO2 eq | Base_Base_High_Upgraded_Acidification Potential (AP) - kg SO2 eq_Effluent release; wastewater treatment unit; at surface water; m3 wastewater - US_Base_With Amendment_Windrow
| Windrow | Base_With Amendment | Base_High | Base | Upgraded |  | 3.53% | ClearCove SCP; wastewater treatment unit; at updated plant - US | 0.00026 | kg SO2 eq | Acidification Potential (AP) - kg SO2 eq | Base_Base_High_Upgraded_Acidification Potential (AP) - kg SO2 eq_ClearCove SCP; wastewater treatment unit; at updated plant - US_Base_With Amendment_Windrow
| Windrow | Base_With Amendment | Base_High | Base | Upgraded |  | 0.56% | Control Building; at upgraded wastewater treatment plant - US | 4.0355e-05 | kg SO2 eq | Acidification Potential (AP) - kg SO2 eq | Base_Base_High_Upgraded_Acidification Potential (AP) - kg SO2 eq_Control Building; at upgraded wastewater treatment plant - US_Base_With Amendment_Windrow
| Windrow | Base_With Amendment | Base_High | Base | Upgraded |  | -538.1% | Anaerobic Digestion; wastewater treatment unit; at updated plant - US | -0.03887 | kg SO2 eq | Acidification Potential (AP) - kg SO2 eq | Base_Base_High_Upgraded_Acidification Potential (AP) - kg SO2 eq_Anaerobic Digestion; wastewater treatment unit; at updated plant - US_Base_With Amendment_Windrow
|  | Base_With Amendment |  | Base |  | Contribution |  | Process | Amount | Unit |  | Base____Process_Base_With Amendment_
| Windrow | Base_With Amendment | Base_High | Base | Upgraded |  | 1585% | Aeration Tanks; wastewater treatment unit; at updated plant - US | 0.00233 | kg PM2.5 eq | Particulate Matter Formation Potential (PMFP) - kg PM2.5 eq | Base_Base_High_Upgraded_Particulate Matter Formation Potential (PMFP) - kg PM2.5 eq_Aeration Tanks; wastewater treatment unit; at updated plant - US_Base_With Amendment_Windrow
| Windrow | Base_With Amendment | Base_High | Base | Upgraded |  | 461.4% | Clear Cove Primary Clarification; wastewater treatment unit; at updated plant - US | 0.00068 | kg PM2.5 eq | Particulate Matter Formation Potential (PMFP) - kg PM2.5 eq | Base_Base_High_Upgraded_Particulate Matter Formation Potential (PMFP) - kg PM2.5 eq_Clear Cove Primary Clarification; wastewater treatment unit; at updated plant - US_Base_With Amendment_Windrow
| Windrow | Base_With Amendment | Base_High | Base | Upgraded |  | 398.6% | Pre-Anoxic & Swing tank; wastewater treatment unit; at updated plant - US | 0.00059 | kg PM2.5 eq | Particulate Matter Formation Potential (PMFP) - kg PM2.5 eq | Base_Base_High_Upgraded_Particulate Matter Formation Potential (PMFP) - kg PM2.5 eq_Pre-Anoxic & Swing tank; wastewater treatment unit; at updated plant - US_Base_With Amendment_Windrow
| Windrow | Base_With Amendment | Base_High | Base | Upgraded |  | 317% | Wet Well and Sump Station; wastewater treatment unit; at updated plant - US | 0.00047 | kg PM2.5 eq | Particulate Matter Formation Potential (PMFP) - kg PM2.5 eq | Base_Base_High_Upgraded_Particulate Matter Formation Potential (PMFP) - kg PM2.5 eq_Wet Well and Sump Station; wastewater treatment unit; at updated plant - US_Base_With Amendment_Windrow
| Windrow | Base_With Amendment | Base_High | Base | Upgraded |  | 203.2% | Waste Receiving and Holding; wastewater treatment unit; at updated plant - US | 0.0003 | kg PM2.5 eq | Particulate Matter Formation Potential (PMFP) - kg PM2.5 eq | Base_Base_High_Upgraded_Particulate Matter Formation Potential (PMFP) - kg PM2.5 eq_Waste Receiving and Holding; wastewater treatment unit; at updated plant - US_Base_With Amendment_Windrow
| Windrow | Base_With Amendment | Base_High | Base | Upgraded |  | 181.2% | Influent Pump Station; wastewater treatment unit; at updated plant - US | 0.00027 | kg PM2.5 eq | Particulate Matter Formation Potential (PMFP) - kg PM2.5 eq | Base_Base_High_Upgraded_Particulate Matter Formation Potential (PMFP) - kg PM2.5 eq_Influent Pump Station; wastewater treatment unit; at updated plant - US_Base_With Amendment_Windrow
| Windrow | Base_With Amendment | Base_High | Base | Upgraded |  | 129.1% | Biosolids composting; windrow composting; wastewater treatment unit; at updated plant - US | 0.00019 | kg PM2.5 eq | Particulate Matter Formation Potential (PMFP) - kg PM2.5 eq | Base_Base_High_Upgraded_Particulate Matter Formation Potential (PMFP) - kg PM2.5 eq_Biosolids composting; windrow composting; wastewater treatment unit; at updated plant - US_Base_With Amendment_Windrow
| Windrow | Base_With Amendment | Base_High | Base | Upgraded |  | 113.1% | Wastewater collection; operation and infrastructure; m3 wastewater | 0.00017 | kg PM2.5 eq | Particulate Matter Formation Potential (PMFP) - kg PM2.5 eq | Base_Base_High_Upgraded_Particulate Matter Formation Potential (PMFP) - kg PM2.5 eq_Wastewater collection; operation and infrastructure; m3 wastewater_Base_With Amendment_Windrow
| Windrow | Base_With Amendment | Base_High | Base | Upgraded |  | 68.35% | Belt filter press; wastewater treatment unit; at updated plant - US | 0.0001 | kg PM2.5 eq | Particulate Matter Formation Potential (PMFP) - kg PM2.5 eq | Base_Base_High_Upgraded_Particulate Matter Formation Potential (PMFP) - kg PM2.5 eq_Belt filter press; wastewater treatment unit; at updated plant - US_Base_With Amendment_Windrow
| Windrow | Base_With Amendment | Base_High | Base | Upgraded |  | 64.64% | Gravity Belt Thickener; wastewater treatment unit; at updated plant - US | 9.5154e-05 | kg PM2.5 eq | Particulate Matter Formation Potential (PMFP) - kg PM2.5 eq | Base_Base_High_Upgraded_Particulate Matter Formation Potential (PMFP) - kg PM2.5 eq_Gravity Belt Thickener; wastewater treatment unit; at updated plant - US_Base_With Amendment_Windrow
| Windrow | Base_With Amendment | Base_High | Base | Upgraded |  | 47.51% | Blend Tank; wastewater treatment unit; at updated plant - US | 6.9942e-05 | kg PM2.5 eq | Particulate Matter Formation Potential (PMFP) - kg PM2.5 eq | Base_Base_High_Upgraded_Particulate Matter Formation Potential (PMFP) - kg PM2.5 eq_Blend Tank; wastewater treatment unit; at updated plant - US_Base_With Amendment_Windrow
| Windrow | Base_With Amendment | Base_High | Base | Upgraded |  | 33.95% | Effluent release; wastewater treatment unit; at surface water; m3 wastewater - US | 4.9974e-05 | kg PM2.5 eq | Particulate Matter Formation Potential (PMFP) - kg PM2.5 eq | Base_Base_High_Upgraded_Particulate Matter Formation Potential (PMFP) - kg PM2.5 eq_Effluent release; wastewater treatment unit; at surface water; m3 wastewater - US_Base_With Amendment_Windrow
| Windrow | Base_With Amendment | Base_High | Base | Upgraded |  | 28.04% | Land application of compost; wastewater treatment unit; at updated plant - US | 4.1279e-05 | kg PM2.5 eq | Particulate Matter Formation Potential (PMFP) - kg PM2.5 eq | Base_Base_High_Upgraded_Particulate Matter Formation Potential (PMFP) - kg PM2.5 eq_Land application of compost; wastewater treatment unit; at updated plant - US_Base_With Amendment_Windrow
| Windrow | Base_With Amendment | Base_High | Base | Upgraded |  | 23.48% | ClearCove SCP; wastewater treatment unit; at updated plant - US | 3.4562e-05 | kg PM2.5 eq | Particulate Matter Formation Potential (PMFP) - kg PM2.5 eq | Base_Base_High_Upgraded_Particulate Matter Formation Potential (PMFP) - kg PM2.5 eq_ClearCove SCP; wastewater treatment unit; at updated plant - US_Base_With Amendment_Windrow
| Windrow | Base_With Amendment | Base_High | Base | Upgraded |  | 5.99% | Control Building; at upgraded wastewater treatment plant - US | 8.8213e-06 | kg PM2.5 eq | Particulate Matter Formation Potential (PMFP) - kg PM2.5 eq | Base_Base_High_Upgraded_Particulate Matter Formation Potential (PMFP) - kg PM2.5 eq_Control Building; at upgraded wastewater treatment plant - US_Base_With Amendment_Windrow
| Windrow | Base_With Amendment | Base_High | Base | Upgraded |  | -3561% | Anaerobic Digestion; wastewater treatment unit; at updated plant - US | -0.00524 | kg PM2.5 eq | Particulate Matter Formation Potential (PMFP) - kg PM2.5 eq | Base_Base_High_Upgraded_Particulate Matter Formation Potential (PMFP) - kg PM2.5 eq_Anaerobic Digestion; wastewater treatment unit; at updated plant - US_Base_With Amendment_Windrow
|  | Base_With Amendment |  | Base |  | Contribution |  | Process | Amount | Unit |  | Base____Process_Base_With Amendment_
| Windrow | Base_With Amendment | Base_High | Base | Upgraded |  | 7579% | Aeration Tanks; wastewater treatment unit; at updated plant - US | 0.16577 | kg O3 eq | Smog Formation Potential (SFP) - kg O3 eq | Base_Base_High_Upgraded_Smog Formation Potential (SFP) - kg O3 eq_Aeration Tanks; wastewater treatment unit; at updated plant - US_Base_With Amendment_Windrow
| Windrow | Base_With Amendment | Base_High | Base | Upgraded |  | 2198% | Clear Cove Primary Clarification; wastewater treatment unit; at updated plant - US | 0.04807 | kg O3 eq | Smog Formation Potential (SFP) - kg O3 eq | Base_Base_High_Upgraded_Smog Formation Potential (SFP) - kg O3 eq_Clear Cove Primary Clarification; wastewater treatment unit; at updated plant - US_Base_With Amendment_Windrow
| Windrow | Base_With Amendment | Base_High | Base | Upgraded |  | 1910% | Pre-Anoxic & Swing tank; wastewater treatment unit; at updated plant - US | 0.04178 | kg O3 eq | Smog Formation Potential (SFP) - kg O3 eq | Base_Base_High_Upgraded_Smog Formation Potential (SFP) - kg O3 eq_Pre-Anoxic & Swing tank; wastewater treatment unit; at updated plant - US_Base_With Amendment_Windrow
| Windrow | Base_With Amendment | Base_High | Base | Upgraded |  | 1514% | Wet Well and Sump Station; wastewater treatment unit; at updated plant - US | 0.03313 | kg O3 eq | Smog Formation Potential (SFP) - kg O3 eq | Base_Base_High_Upgraded_Smog Formation Potential (SFP) - kg O3 eq_Wet Well and Sump Station; wastewater treatment unit; at updated plant - US_Base_With Amendment_Windrow
| Windrow | Base_With Amendment | Base_High | Base | Upgraded |  | 1278% | Waste Receiving and Holding; wastewater treatment unit; at updated plant - US | 0.02795 | kg O3 eq | Smog Formation Potential (SFP) - kg O3 eq | Base_Base_High_Upgraded_Smog Formation Potential (SFP) - kg O3 eq_Waste Receiving and Holding; wastewater treatment unit; at updated plant - US_Base_With Amendment_Windrow
| Windrow | Base_With Amendment | Base_High | Base | Upgraded |  | 886.9% | Influent Pump Station; wastewater treatment unit; at updated plant - US | 0.0194 | kg O3 eq | Smog Formation Potential (SFP) - kg O3 eq | Base_Base_High_Upgraded_Smog Formation Potential (SFP) - kg O3 eq_Influent Pump Station; wastewater treatment unit; at updated plant - US_Base_With Amendment_Windrow
| Windrow | Base_With Amendment | Base_High | Base | Upgraded |  | 544.9% | Wastewater collection; operation and infrastructure; m3 wastewater | 0.01192 | kg O3 eq | Smog Formation Potential (SFP) - kg O3 eq | Base_Base_High_Upgraded_Smog Formation Potential (SFP) - kg O3 eq_Wastewater collection; operation and infrastructure; m3 wastewater_Base_With Amendment_Windrow
| Windrow | Base_With Amendment | Base_High | Base | Upgraded |  | 323.5% | Belt filter press; wastewater treatment unit; at updated plant - US | 0.00708 | kg O3 eq | Smog Formation Potential (SFP) - kg O3 eq | Base_Base_High_Upgraded_Smog Formation Potential (SFP) - kg O3 eq_Belt filter press; wastewater treatment unit; at updated plant - US_Base_With Amendment_Windrow
| Windrow | Base_With Amendment | Base_High | Base | Upgraded |  | 304.2% | Gravity Belt Thickener; wastewater treatment unit; at updated plant - US | 0.00665 | kg O3 eq | Smog Formation Potential (SFP) - kg O3 eq | Base_Base_High_Upgraded_Smog Formation Potential (SFP) - kg O3 eq_Gravity Belt Thickener; wastewater treatment unit; at updated plant - US_Base_With Amendment_Windrow
| Windrow | Base_With Amendment | Base_High | Base | Upgraded |  | 227.4% | Blend Tank; wastewater treatment unit; at updated plant - US | 0.00497 | kg O3 eq | Smog Formation Potential (SFP) - kg O3 eq | Base_Base_High_Upgraded_Smog Formation Potential (SFP) - kg O3 eq_Blend Tank; wastewater treatment unit; at updated plant - US_Base_With Amendment_Windrow
| Windrow | Base_With Amendment | Base_High | Base | Upgraded |  | 154.8% | Effluent release; wastewater treatment unit; at surface water; m3 wastewater - US | 0.00339 | kg O3 eq | Smog Formation Potential (SFP) - kg O3 eq | Base_Base_High_Upgraded_Smog Formation Potential (SFP) - kg O3 eq_Effluent release; wastewater treatment unit; at surface water; m3 wastewater - US_Base_With Amendment_Windrow
| Windrow | Base_With Amendment | Base_High | Base | Upgraded |  | 112.2% | ClearCove SCP; wastewater treatment unit; at updated plant - US | 0.00246 | kg O3 eq | Smog Formation Potential (SFP) - kg O3 eq | Base_Base_High_Upgraded_Smog Formation Potential (SFP) - kg O3 eq_ClearCove SCP; wastewater treatment unit; at updated plant - US_Base_With Amendment_Windrow
| Windrow | Base_With Amendment | Base_High | Base | Upgraded |  | 47.72% | Biosolids composting; windrow composting; wastewater treatment unit; at updated plant - US | 0.00104 | kg O3 eq | Smog Formation Potential (SFP) - kg O3 eq | Base_Base_High_Upgraded_Smog Formation Potential (SFP) - kg O3 eq_Biosolids composting; windrow composting; wastewater treatment unit; at updated plant - US_Base_With Amendment_Windrow
| Windrow | Base_With Amendment | Base_High | Base | Upgraded |  | 24.63% | Control Building; at upgraded wastewater treatment plant - US | 0.00054 | kg O3 eq | Smog Formation Potential (SFP) - kg O3 eq | Base_Base_High_Upgraded_Smog Formation Potential (SFP) - kg O3 eq_Control Building; at upgraded wastewater treatment plant - US_Base_With Amendment_Windrow
| Windrow | Base_With Amendment | Base_High | Base | Upgraded |  | -121.2% | Land application of compost; wastewater treatment unit; at updated plant - US | -0.00265 | kg O3 eq | Smog Formation Potential (SFP) - kg O3 eq | Base_Base_High_Upgraded_Smog Formation Potential (SFP) - kg O3 eq_Land application of compost; wastewater treatment unit; at updated plant - US_Base_With Amendment_Windrow
| Windrow | Base_With Amendment | Base_High | Base | Upgraded |  | -17084% | Anaerobic Digestion; wastewater treatment unit; at updated plant - US | -0.37367 | kg O3 eq | Smog Formation Potential (SFP) - kg O3 eq | Base_Base_High_Upgraded_Smog Formation Potential (SFP) - kg O3 eq_Anaerobic Digestion; wastewater treatment unit; at updated plant - US_Base_With Amendment_Windrow
|  | Base_With Amendment |  | Base |  | Contribution |  | Process | Amount | Unit |  | Base____Process_Base_With Amendment_
| Windrow | Base_With Amendment | Base_High | Base | Upgraded |  | 266.8% | Waste Receiving and Holding; wastewater treatment unit; at updated plant - US | 0.00023 | m3 H2O | Water Use (WU) - m3 H2O | Base_Base_High_Upgraded_Water Use (WU) - m3 H2O_Waste Receiving and Holding; wastewater treatment unit; at updated plant - US_Base_With Amendment_Windrow
| Windrow | Base_With Amendment | Base_High | Base | Upgraded |  | 211.1% | Influent Pump Station; wastewater treatment unit; at updated plant - US | 0.00018 | m3 H2O | Water Use (WU) - m3 H2O | Base_Base_High_Upgraded_Water Use (WU) - m3 H2O_Influent Pump Station; wastewater treatment unit; at updated plant - US_Base_With Amendment_Windrow
| Windrow | Base_With Amendment | Base_High | Base | Upgraded |  | 206% | Clear Cove Primary Clarification; wastewater treatment unit; at updated plant - US | 0.00018 | m3 H2O | Water Use (WU) - m3 H2O | Base_Base_High_Upgraded_Water Use (WU) - m3 H2O_Clear Cove Primary Clarification; wastewater treatment unit; at updated plant - US_Base_With Amendment_Windrow
| Windrow | Base_With Amendment | Base_High | Base | Upgraded |  | 186.9% | Aeration Tanks; wastewater treatment unit; at updated plant - US | 0.00016 | m3 H2O | Water Use (WU) - m3 H2O | Base_Base_High_Upgraded_Water Use (WU) - m3 H2O_Aeration Tanks; wastewater treatment unit; at updated plant - US_Base_With Amendment_Windrow
| Windrow | Base_With Amendment | Base_High | Base | Upgraded |  | 170.2% | Control Building; at upgraded wastewater treatment plant - US | 0.00015 | m3 H2O | Water Use (WU) - m3 H2O | Base_Base_High_Upgraded_Water Use (WU) - m3 H2O_Control Building; at upgraded wastewater treatment plant - US_Base_With Amendment_Windrow
| Windrow | Base_With Amendment | Base_High | Base | Upgraded |  | 79.04% | Effluent release; wastewater treatment unit; at surface water; m3 wastewater - US | 6.8836e-05 | m3 H2O | Water Use (WU) - m3 H2O | Base_Base_High_Upgraded_Water Use (WU) - m3 H2O_Effluent release; wastewater treatment unit; at surface water; m3 wastewater - US_Base_With Amendment_Windrow
| Windrow | Base_With Amendment | Base_High | Base | Upgraded |  | 49.6% | Pre-Anoxic & Swing tank; wastewater treatment unit; at updated plant - US | 4.3192e-05 | m3 H2O | Water Use (WU) - m3 H2O | Base_Base_High_Upgraded_Water Use (WU) - m3 H2O_Pre-Anoxic & Swing tank; wastewater treatment unit; at updated plant - US_Base_With Amendment_Windrow
| Windrow | Base_With Amendment | Base_High | Base | Upgraded |  | 34.92% | Gravity Belt Thickener; wastewater treatment unit; at updated plant - US | 3.0408e-05 | m3 H2O | Water Use (WU) - m3 H2O | Base_Base_High_Upgraded_Water Use (WU) - m3 H2O_Gravity Belt Thickener; wastewater treatment unit; at updated plant - US_Base_With Amendment_Windrow
| Windrow | Base_With Amendment | Base_High | Base | Upgraded |  | 24.27% | Belt filter press; wastewater treatment unit; at updated plant - US | 2.1136e-05 | m3 H2O | Water Use (WU) - m3 H2O | Base_Base_High_Upgraded_Water Use (WU) - m3 H2O_Belt filter press; wastewater treatment unit; at updated plant - US_Base_With Amendment_Windrow
| Windrow | Base_With Amendment | Base_High | Base | Upgraded |  | 20.1% | Wet Well and Sump Station; wastewater treatment unit; at updated plant - US | 1.7507e-05 | m3 H2O | Water Use (WU) - m3 H2O | Base_Base_High_Upgraded_Water Use (WU) - m3 H2O_Wet Well and Sump Station; wastewater treatment unit; at updated plant - US_Base_With Amendment_Windrow
| Windrow | Base_With Amendment | Base_High | Base | Upgraded |  | 8.06% | Blend Tank; wastewater treatment unit; at updated plant - US | 7.018e-06 | m3 H2O | Water Use (WU) - m3 H2O | Base_Base_High_Upgraded_Water Use (WU) - m3 H2O_Blend Tank; wastewater treatment unit; at updated plant - US_Base_With Amendment_Windrow
| Windrow | Base_With Amendment | Base_High | Base | Upgraded |  | 5.81% | Wastewater collection; operation and infrastructure; m3 wastewater | 5.0609e-06 | m3 H2O | Water Use (WU) - m3 H2O | Base_Base_High_Upgraded_Water Use (WU) - m3 H2O_Wastewater collection; operation and infrastructure; m3 wastewater_Base_With Amendment_Windrow
| Windrow | Base_With Amendment | Base_High | Base | Upgraded |  | 1.19% | Biosolids composting; windrow composting; wastewater treatment unit; at updated plant - US | 1.0329e-06 | m3 H2O | Water Use (WU) - m3 H2O | Base_Base_High_Upgraded_Water Use (WU) - m3 H2O_Biosolids composting; windrow composting; wastewater treatment unit; at updated plant - US_Base_With Amendment_Windrow
| Windrow | Base_With Amendment | Base_High | Base | Upgraded |  | 0.88% | ClearCove SCP; wastewater treatment unit; at updated plant - US | 7.6697e-07 | m3 H2O | Water Use (WU) - m3 H2O | Base_Base_High_Upgraded_Water Use (WU) - m3 H2O_ClearCove SCP; wastewater treatment unit; at updated plant - US_Base_With Amendment_Windrow
| Windrow | Base_With Amendment | Base_High | Base | Upgraded |  | -107% | Anaerobic Digestion; wastewater treatment unit; at updated plant - US | -9.3163e-05 | m3 H2O | Water Use (WU) - m3 H2O | Base_Base_High_Upgraded_Water Use (WU) - m3 H2O_Anaerobic Digestion; wastewater treatment unit; at updated plant - US_Base_With Amendment_Windrow
| Windrow | Base_With Amendment | Base_High | Base | Upgraded |  | -1258% | Land application of compost; wastewater treatment unit; at updated plant - US | -0.0011 | m3 H2O | Water Use (WU) - m3 H2O | Base_Base_High_Upgraded_Water Use (WU) - m3 H2O_Land application of compost; wastewater treatment unit; at updated plant - US_Base_With Amendment_Windrow
|  | Base_With Amendment |  | Base |  | Contribution |  | Process | Amount | Unit |  | Base____Process_Base_With Amendment_
| Windrow | Base_With Amendment | Base_High | Base | Upgraded |  | 2520% | Waste Receiving and Holding; wastewater treatment unit; at updated plant - US | 0.07917 | kg oil eq | Fossil Depletion Potential (FDP) - kg oil eq | Base_Base_High_Upgraded_Fossil Depletion Potential (FDP) - kg oil eq_Waste Receiving and Holding; wastewater treatment unit; at updated plant - US_Base_With Amendment_Windrow
| Windrow | Base_With Amendment | Base_High | Base | Upgraded |  | 2024% | Aeration Tanks; wastewater treatment unit; at updated plant - US | 0.06359 | kg oil eq | Fossil Depletion Potential (FDP) - kg oil eq | Base_Base_High_Upgraded_Fossil Depletion Potential (FDP) - kg oil eq_Aeration Tanks; wastewater treatment unit; at updated plant - US_Base_With Amendment_Windrow
| Windrow | Base_With Amendment | Base_High | Base | Upgraded |  | 670% | Clear Cove Primary Clarification; wastewater treatment unit; at updated plant - US | 0.02105 | kg oil eq | Fossil Depletion Potential (FDP) - kg oil eq | Base_Base_High_Upgraded_Fossil Depletion Potential (FDP) - kg oil eq_Clear Cove Primary Clarification; wastewater treatment unit; at updated plant - US_Base_With Amendment_Windrow
| Windrow | Base_With Amendment | Base_High | Base | Upgraded |  | 506.9% | Pre-Anoxic & Swing tank; wastewater treatment unit; at updated plant - US | 0.01592 | kg oil eq | Fossil Depletion Potential (FDP) - kg oil eq | Base_Base_High_Upgraded_Fossil Depletion Potential (FDP) - kg oil eq_Pre-Anoxic & Swing tank; wastewater treatment unit; at updated plant - US_Base_With Amendment_Windrow
| Windrow | Base_With Amendment | Base_High | Base | Upgraded |  | 480.3% | Influent Pump Station; wastewater treatment unit; at updated plant - US | 0.01509 | kg oil eq | Fossil Depletion Potential (FDP) - kg oil eq | Base_Base_High_Upgraded_Fossil Depletion Potential (FDP) - kg oil eq_Influent Pump Station; wastewater treatment unit; at updated plant - US_Base_With Amendment_Windrow
| Windrow | Base_With Amendment | Base_High | Base | Upgraded |  | 397.5% | Wet Well and Sump Station; wastewater treatment unit; at updated plant - US | 0.01249 | kg oil eq | Fossil Depletion Potential (FDP) - kg oil eq | Base_Base_High_Upgraded_Fossil Depletion Potential (FDP) - kg oil eq_Wet Well and Sump Station; wastewater treatment unit; at updated plant - US_Base_With Amendment_Windrow
| Windrow | Base_With Amendment | Base_High | Base | Upgraded |  | 220.1% | Gravity Belt Thickener; wastewater treatment unit; at updated plant - US | 0.00692 | kg oil eq | Fossil Depletion Potential (FDP) - kg oil eq | Base_Base_High_Upgraded_Fossil Depletion Potential (FDP) - kg oil eq_Gravity Belt Thickener; wastewater treatment unit; at updated plant - US_Base_With Amendment_Windrow
| Windrow | Base_With Amendment | Base_High | Base | Upgraded |  | 178.3% | Belt filter press; wastewater treatment unit; at updated plant - US | 0.0056 | kg oil eq | Fossil Depletion Potential (FDP) - kg oil eq | Base_Base_High_Upgraded_Fossil Depletion Potential (FDP) - kg oil eq_Belt filter press; wastewater treatment unit; at updated plant - US_Base_With Amendment_Windrow
| Windrow | Base_With Amendment | Base_High | Base | Upgraded |  | 143.2% | Wastewater collection; operation and infrastructure; m3 wastewater | 0.0045 | kg oil eq | Fossil Depletion Potential (FDP) - kg oil eq | Base_Base_High_Upgraded_Fossil Depletion Potential (FDP) - kg oil eq_Wastewater collection; operation and infrastructure; m3 wastewater_Base_With Amendment_Windrow
| Windrow | Base_With Amendment | Base_High | Base | Upgraded |  | 89.04% | Control Building; at upgraded wastewater treatment plant - US | 0.0028 | kg oil eq | Fossil Depletion Potential (FDP) - kg oil eq | Base_Base_High_Upgraded_Fossil Depletion Potential (FDP) - kg oil eq_Control Building; at upgraded wastewater treatment plant - US_Base_With Amendment_Windrow
| Windrow | Base_With Amendment | Base_High | Base | Upgraded |  | 75.24% | Effluent release; wastewater treatment unit; at surface water; m3 wastewater - US | 0.00236 | kg oil eq | Fossil Depletion Potential (FDP) - kg oil eq | Base_Base_High_Upgraded_Fossil Depletion Potential (FDP) - kg oil eq_Effluent release; wastewater treatment unit; at surface water; m3 wastewater - US_Base_With Amendment_Windrow
| Windrow | Base_With Amendment | Base_High | Base | Upgraded |  | 61.11% | Blend Tank; wastewater treatment unit; at updated plant - US | 0.00192 | kg oil eq | Fossil Depletion Potential (FDP) - kg oil eq | Base_Base_High_Upgraded_Fossil Depletion Potential (FDP) - kg oil eq_Blend Tank; wastewater treatment unit; at updated plant - US_Base_With Amendment_Windrow
| Windrow | Base_With Amendment | Base_High | Base | Upgraded |  | 29.12% | ClearCove SCP; wastewater treatment unit; at updated plant - US | 0.00091 | kg oil eq | Fossil Depletion Potential (FDP) - kg oil eq | Base_Base_High_Upgraded_Fossil Depletion Potential (FDP) - kg oil eq_ClearCove SCP; wastewater treatment unit; at updated plant - US_Base_With Amendment_Windrow
| Windrow | Base_With Amendment | Base_High | Base | Upgraded |  | 13.56% | Biosolids composting; windrow composting; wastewater treatment unit; at updated plant - US | 0.00043 | kg oil eq | Fossil Depletion Potential (FDP) - kg oil eq | Base_Base_High_Upgraded_Fossil Depletion Potential (FDP) - kg oil eq_Biosolids composting; windrow composting; wastewater treatment unit; at updated plant - US_Base_With Amendment_Windrow
| Windrow | Base_With Amendment | Base_High | Base | Upgraded |  | -187.2% | Land application of compost; wastewater treatment unit; at updated plant - US | -0.00588 | kg oil eq | Fossil Depletion Potential (FDP) - kg oil eq | Base_Base_High_Upgraded_Fossil Depletion Potential (FDP) - kg oil eq_Land application of compost; wastewater treatment unit; at updated plant - US_Base_With Amendment_Windrow
| Windrow | Base_With Amendment | Base_High | Base | Upgraded |  | -7121% | Anaerobic Digestion; wastewater treatment unit; at updated plant - US | -0.22373 | kg oil eq | Fossil Depletion Potential (FDP) - kg oil eq | Base_Base_High_Upgraded_Fossil Depletion Potential (FDP) - kg oil eq_Anaerobic Digestion; wastewater treatment unit; at updated plant - US_Base_With Amendment_Windrow
|  | Base_With Amendment |  | Base |  | Contribution |  | Process | Amount | Unit |  | Base____Process_Base_With Amendment_
| Windrow | Base_With Amendment | Base_High | Base | Upgraded |  | 1428% | Aeration Tanks; wastewater treatment unit; at updated plant - US | 3.533 | MJ | Cumulative Energy Demand (CED) - MJ | Base_Base_High_Upgraded_Cumulative Energy Demand (CED) - MJ_Aeration Tanks; wastewater treatment unit; at updated plant - US_Base_With Amendment_Windrow
| Windrow | Base_With Amendment | Base_High | Base | Upgraded |  | 1414% | Waste Receiving and Holding; wastewater treatment unit; at updated plant - US | 3.4983 | MJ | Cumulative Energy Demand (CED) - MJ | Base_Base_High_Upgraded_Cumulative Energy Demand (CED) - MJ_Waste Receiving and Holding; wastewater treatment unit; at updated plant - US_Base_With Amendment_Windrow
| Windrow | Base_With Amendment | Base_High | Base | Upgraded |  | 470.1% | Clear Cove Primary Clarification; wastewater treatment unit; at updated plant - US | 1.1629 | MJ | Cumulative Energy Demand (CED) - MJ | Base_Base_High_Upgraded_Cumulative Energy Demand (CED) - MJ_Clear Cove Primary Clarification; wastewater treatment unit; at updated plant - US_Base_With Amendment_Windrow
| Windrow | Base_With Amendment | Base_High | Base | Upgraded |  | 357.4% | Pre-Anoxic & Swing tank; wastewater treatment unit; at updated plant - US | 0.88417 | MJ | Cumulative Energy Demand (CED) - MJ | Base_Base_High_Upgraded_Cumulative Energy Demand (CED) - MJ_Pre-Anoxic & Swing tank; wastewater treatment unit; at updated plant - US_Base_With Amendment_Windrow
| Windrow | Base_With Amendment | Base_High | Base | Upgraded |  | 356.9% | Influent Pump Station; wastewater treatment unit; at updated plant - US | 0.88297 | MJ | Cumulative Energy Demand (CED) - MJ | Base_Base_High_Upgraded_Cumulative Energy Demand (CED) - MJ_Influent Pump Station; wastewater treatment unit; at updated plant - US_Base_With Amendment_Windrow
| Windrow | Base_With Amendment | Base_High | Base | Upgraded |  | 281.5% | Wet Well and Sump Station; wastewater treatment unit; at updated plant - US | 0.69645 | MJ | Cumulative Energy Demand (CED) - MJ | Base_Base_High_Upgraded_Cumulative Energy Demand (CED) - MJ_Wet Well and Sump Station; wastewater treatment unit; at updated plant - US_Base_With Amendment_Windrow
| Windrow | Base_With Amendment | Base_High | Base | Upgraded |  | 135% | Gravity Belt Thickener; wastewater treatment unit; at updated plant - US | 0.33404 | MJ | Cumulative Energy Demand (CED) - MJ | Base_Base_High_Upgraded_Cumulative Energy Demand (CED) - MJ_Gravity Belt Thickener; wastewater treatment unit; at updated plant - US_Base_With Amendment_Windrow
| Windrow | Base_With Amendment | Base_High | Base | Upgraded |  | 112.3% | Belt filter press; wastewater treatment unit; at updated plant - US | 0.27775 | MJ | Cumulative Energy Demand (CED) - MJ | Base_Base_High_Upgraded_Cumulative Energy Demand (CED) - MJ_Belt filter press; wastewater treatment unit; at updated plant - US_Base_With Amendment_Windrow
| Windrow | Base_With Amendment | Base_High | Base | Upgraded |  | 103.5% | Wastewater collection; operation and infrastructure; m3 wastewater | 0.25606 | MJ | Cumulative Energy Demand (CED) - MJ | Base_Base_High_Upgraded_Cumulative Energy Demand (CED) - MJ_Wastewater collection; operation and infrastructure; m3 wastewater_Base_With Amendment_Windrow
| Windrow | Base_With Amendment | Base_High | Base | Upgraded |  | 59.01% | Control Building; at upgraded wastewater treatment plant - US | 0.14599 | MJ | Cumulative Energy Demand (CED) - MJ | Base_Base_High_Upgraded_Cumulative Energy Demand (CED) - MJ_Control Building; at upgraded wastewater treatment plant - US_Base_With Amendment_Windrow
| Windrow | Base_With Amendment | Base_High | Base | Upgraded |  | 53.85% | Effluent release; wastewater treatment unit; at surface water; m3 wastewater - US | 0.13321 | MJ | Cumulative Energy Demand (CED) - MJ | Base_Base_High_Upgraded_Cumulative Energy Demand (CED) - MJ_Effluent release; wastewater treatment unit; at surface water; m3 wastewater - US_Base_With Amendment_Windrow
| Windrow | Base_With Amendment | Base_High | Base | Upgraded |  | 43% | Blend Tank; wastewater treatment unit; at updated plant - US | 0.10638 | MJ | Cumulative Energy Demand (CED) - MJ | Base_Base_High_Upgraded_Cumulative Energy Demand (CED) - MJ_Blend Tank; wastewater treatment unit; at updated plant - US_Base_With Amendment_Windrow
| Windrow | Base_With Amendment | Base_High | Base | Upgraded |  | 20.59% | ClearCove SCP; wastewater treatment unit; at updated plant - US | 0.05093 | MJ | Cumulative Energy Demand (CED) - MJ | Base_Base_High_Upgraded_Cumulative Energy Demand (CED) - MJ_ClearCove SCP; wastewater treatment unit; at updated plant - US_Base_With Amendment_Windrow
| Windrow | Base_With Amendment | Base_High | Base | Upgraded |  | 8.09% | Biosolids composting; windrow composting; wastewater treatment unit; at updated plant - US | 0.02001 | MJ | Cumulative Energy Demand (CED) - MJ | Base_Base_High_Upgraded_Cumulative Energy Demand (CED) - MJ_Biosolids composting; windrow composting; wastewater treatment unit; at updated plant - US_Base_With Amendment_Windrow
| Windrow | Base_With Amendment | Base_High | Base | Upgraded |  | -170.7% | Land application of compost; wastewater treatment unit; at updated plant - US | -0.42221 | MJ | Cumulative Energy Demand (CED) - MJ | Base_Base_High_Upgraded_Cumulative Energy Demand (CED) - MJ_Land application of compost; wastewater treatment unit; at updated plant - US_Base_With Amendment_Windrow
| Windrow | Base_With Amendment | Base_High | Base | Upgraded |  | -4573% | Anaerobic Digestion; wastewater treatment unit; at updated plant - US | -11.3126 | MJ | Cumulative Energy Demand (CED) - MJ | Base_Base_High_Upgraded_Cumulative Energy Demand (CED) - MJ_Anaerobic Digestion; wastewater treatment unit; at updated plant - US_Base_With Amendment_Windrow
|  | Base_With Amendment |  | Base |  | Contribution |  | Process | Amount | Unit |  | Base____Process_Base_With Amendment_
| Windrow | Base_With Amendment | High_High | Base | Upgraded |  | 326.9% | Biosolids composting; windrow composting; wastewater treatment unit; at updated plant - US | 1.2978 | kg CO2 eq | Global Warming Potential (GWP) - kg CO2 eq | Base_High_High_Upgraded_Global Warming Potential (GWP) - kg CO2 eq_Biosolids composting; windrow composting; wastewater treatment unit; at updated plant - US_Base_With Amendment_Windrow
| Windrow | Base_With Amendment | High_High | Base | Upgraded |  | 62.95% | Pre-Anoxic & Swing tank; wastewater treatment unit; at updated plant - US | 0.24992 | kg CO2 eq | Global Warming Potential (GWP) - kg CO2 eq | Base_High_High_Upgraded_Global Warming Potential (GWP) - kg CO2 eq_Pre-Anoxic & Swing tank; wastewater treatment unit; at updated plant - US_Base_With Amendment_Windrow
| Windrow | Base_With Amendment | High_High | Base | Upgraded |  | 42.37% | Aeration Tanks; wastewater treatment unit; at updated plant - US | 0.16822 | kg CO2 eq | Global Warming Potential (GWP) - kg CO2 eq | Base_High_High_Upgraded_Global Warming Potential (GWP) - kg CO2 eq_Aeration Tanks; wastewater treatment unit; at updated plant - US_Base_With Amendment_Windrow
| Windrow | Base_With Amendment | High_High | Base | Upgraded |  | 36.99% | Waste Receiving and Holding; wastewater treatment unit; at updated plant - US | 0.14685 | kg CO2 eq | Global Warming Potential (GWP) - kg CO2 eq | Base_High_High_Upgraded_Global Warming Potential (GWP) - kg CO2 eq_Waste Receiving and Holding; wastewater treatment unit; at updated plant - US_Base_With Amendment_Windrow
| Windrow | Base_With Amendment | High_High | Base | Upgraded |  | 14.38% | Clear Cove Primary Clarification; wastewater treatment unit; at updated plant - US | 0.05708 | kg CO2 eq | Global Warming Potential (GWP) - kg CO2 eq | Base_High_High_Upgraded_Global Warming Potential (GWP) - kg CO2 eq_Clear Cove Primary Clarification; wastewater treatment unit; at updated plant - US_Base_With Amendment_Windrow
| Windrow | Base_With Amendment | High_High | Base | Upgraded |  | 13.26% | Effluent release; wastewater treatment unit; at surface water; m3 wastewater - US | 0.05264 | kg CO2 eq | Global Warming Potential (GWP) - kg CO2 eq | Base_High_High_Upgraded_Global Warming Potential (GWP) - kg CO2 eq_Effluent release; wastewater treatment unit; at surface water; m3 wastewater - US_Base_With Amendment_Windrow
| Windrow | Base_With Amendment | High_High | Base | Upgraded |  | 12.72% | Influent Pump Station; wastewater treatment unit; at updated plant - US | 0.0505 | kg CO2 eq | Global Warming Potential (GWP) - kg CO2 eq | Base_High_High_Upgraded_Global Warming Potential (GWP) - kg CO2 eq_Influent Pump Station; wastewater treatment unit; at updated plant - US_Base_With Amendment_Windrow
| Windrow | Base_With Amendment | High_High | Base | Upgraded |  | 8.38% | Wet Well and Sump Station; wastewater treatment unit; at updated plant - US | 0.03326 | kg CO2 eq | Global Warming Potential (GWP) - kg CO2 eq | Base_High_High_Upgraded_Global Warming Potential (GWP) - kg CO2 eq_Wet Well and Sump Station; wastewater treatment unit; at updated plant - US_Base_With Amendment_Windrow
| Windrow | Base_With Amendment | High_High | Base | Upgraded |  | 5.76% | Belt filter press; wastewater treatment unit; at updated plant - US | 0.02288 | kg CO2 eq | Global Warming Potential (GWP) - kg CO2 eq | Base_High_High_Upgraded_Global Warming Potential (GWP) - kg CO2 eq_Belt filter press; wastewater treatment unit; at updated plant - US_Base_With Amendment_Windrow
| Windrow | Base_With Amendment | High_High | Base | Upgraded |  | 3.67% | Gravity Belt Thickener; wastewater treatment unit; at updated plant - US | 0.01455 | kg CO2 eq | Global Warming Potential (GWP) - kg CO2 eq | Base_High_High_Upgraded_Global Warming Potential (GWP) - kg CO2 eq_Gravity Belt Thickener; wastewater treatment unit; at updated plant - US_Base_With Amendment_Windrow
| Windrow | Base_With Amendment | High_High | Base | Upgraded |  | 3.4% | Wastewater collection; operation and infrastructure; m3 wastewater | 0.01351 | kg CO2 eq | Global Warming Potential (GWP) - kg CO2 eq | Base_High_High_Upgraded_Global Warming Potential (GWP) - kg CO2 eq_Wastewater collection; operation and infrastructure; m3 wastewater_Base_With Amendment_Windrow
| Windrow | Base_With Amendment | High_High | Base | Upgraded |  | 2.09% | Control Building; at upgraded wastewater treatment plant - US | 0.0083 | kg CO2 eq | Global Warming Potential (GWP) - kg CO2 eq | Base_High_High_Upgraded_Global Warming Potential (GWP) - kg CO2 eq_Control Building; at upgraded wastewater treatment plant - US_Base_With Amendment_Windrow
| Windrow | Base_With Amendment | High_High | Base | Upgraded |  | 1.27% | Blend Tank; wastewater treatment unit; at updated plant - US | 0.00504 | kg CO2 eq | Global Warming Potential (GWP) - kg CO2 eq | Base_High_High_Upgraded_Global Warming Potential (GWP) - kg CO2 eq_Blend Tank; wastewater treatment unit; at updated plant - US_Base_With Amendment_Windrow
| Windrow | Base_With Amendment | High_High | Base | Upgraded |  | 0.61% | ClearCove SCP; wastewater treatment unit; at updated plant - US | 0.00241 | kg CO2 eq | Global Warming Potential (GWP) - kg CO2 eq | Base_High_High_Upgraded_Global Warming Potential (GWP) - kg CO2 eq_ClearCove SCP; wastewater treatment unit; at updated plant - US_Base_With Amendment_Windrow
| Windrow | Base_With Amendment | High_High | Base | Upgraded |  | -210.6% | Land application of compost; wastewater treatment unit; at updated plant - US | -0.83601 | kg CO2 eq | Global Warming Potential (GWP) - kg CO2 eq | Base_High_High_Upgraded_Global Warming Potential (GWP) - kg CO2 eq_Land application of compost; wastewater treatment unit; at updated plant - US_Base_With Amendment_Windrow
| Windrow | Base_With Amendment | High_High | Base | Upgraded |  | -224.2% | Anaerobic Digestion; wastewater treatment unit; at updated plant - US | -0.88992 | kg CO2 eq | Global Warming Potential (GWP) - kg CO2 eq | Base_High_High_Upgraded_Global Warming Potential (GWP) - kg CO2 eq_Anaerobic Digestion; wastewater treatment unit; at updated plant - US_Base_With Amendment_Windrow
|  | Base_With Amendment |  | Base |  | Contribution |  | Process | Amount | Unit |  | Base____Process_Base_With Amendment_
| Windrow | Base_With Amendment | High_High | Base | Upgraded |  | 79.25% | Effluent release; wastewater treatment unit; at surface water; m3 wastewater - US | 0.01161 | kg N eq | Eutrophication Potential (EP) - kg N eq | Base_High_High_Upgraded_Eutrophication Potential (EP) - kg N eq_Effluent release; wastewater treatment unit; at surface water; m3 wastewater - US_Base_With Amendment_Windrow
| Windrow | Base_With Amendment | High_High | Base | Upgraded |  | 25% | Land application of compost; wastewater treatment unit; at updated plant - US | 0.00366 | kg N eq | Eutrophication Potential (EP) - kg N eq | Base_High_High_Upgraded_Eutrophication Potential (EP) - kg N eq_Land application of compost; wastewater treatment unit; at updated plant - US_Base_With Amendment_Windrow
| Windrow | Base_With Amendment | High_High | Base | Upgraded |  | 4.31% | Biosolids composting; windrow composting; wastewater treatment unit; at updated plant - US | 0.00063 | kg N eq | Eutrophication Potential (EP) - kg N eq | Base_High_High_Upgraded_Eutrophication Potential (EP) - kg N eq_Biosolids composting; windrow composting; wastewater treatment unit; at updated plant - US_Base_With Amendment_Windrow
| Windrow | Base_With Amendment | High_High | Base | Upgraded |  | 3.73% | Aeration Tanks; wastewater treatment unit; at updated plant - US | 0.00055 | kg N eq | Eutrophication Potential (EP) - kg N eq | Base_High_High_Upgraded_Eutrophication Potential (EP) - kg N eq_Aeration Tanks; wastewater treatment unit; at updated plant - US_Base_With Amendment_Windrow
| Windrow | Base_With Amendment | High_High | Base | Upgraded |  | 1.7% | Influent Pump Station; wastewater treatment unit; at updated plant - US | 0.00025 | kg N eq | Eutrophication Potential (EP) - kg N eq | Base_High_High_Upgraded_Eutrophication Potential (EP) - kg N eq_Influent Pump Station; wastewater treatment unit; at updated plant - US_Base_With Amendment_Windrow
| Windrow | Base_With Amendment | High_High | Base | Upgraded |  | 1.5% | Waste Receiving and Holding; wastewater treatment unit; at updated plant - US | 0.00022 | kg N eq | Eutrophication Potential (EP) - kg N eq | Base_High_High_Upgraded_Eutrophication Potential (EP) - kg N eq_Waste Receiving and Holding; wastewater treatment unit; at updated plant - US_Base_With Amendment_Windrow
| Windrow | Base_With Amendment | High_High | Base | Upgraded |  | 1.35% | Clear Cove Primary Clarification; wastewater treatment unit; at updated plant - US | 0.0002 | kg N eq | Eutrophication Potential (EP) - kg N eq | Base_High_High_Upgraded_Eutrophication Potential (EP) - kg N eq_Clear Cove Primary Clarification; wastewater treatment unit; at updated plant - US_Base_With Amendment_Windrow
| Windrow | Base_With Amendment | High_High | Base | Upgraded |  | 0.93% | Pre-Anoxic & Swing tank; wastewater treatment unit; at updated plant - US | 0.00014 | kg N eq | Eutrophication Potential (EP) - kg N eq | Base_High_High_Upgraded_Eutrophication Potential (EP) - kg N eq_Pre-Anoxic & Swing tank; wastewater treatment unit; at updated plant - US_Base_With Amendment_Windrow
| Windrow | Base_With Amendment | High_High | Base | Upgraded |  | 0.73% | Wet Well and Sump Station; wastewater treatment unit; at updated plant - US | 0.00011 | kg N eq | Eutrophication Potential (EP) - kg N eq | Base_High_High_Upgraded_Eutrophication Potential (EP) - kg N eq_Wet Well and Sump Station; wastewater treatment unit; at updated plant - US_Base_With Amendment_Windrow
| Windrow | Base_With Amendment | High_High | Base | Upgraded |  | 0.62% | Belt filter press; wastewater treatment unit; at updated plant - US | 9.0711e-05 | kg N eq | Eutrophication Potential (EP) - kg N eq | Base_High_High_Upgraded_Eutrophication Potential (EP) - kg N eq_Belt filter press; wastewater treatment unit; at updated plant - US_Base_With Amendment_Windrow
| Windrow | Base_With Amendment | High_High | Base | Upgraded |  | 0.41% | Gravity Belt Thickener; wastewater treatment unit; at updated plant - US | 6.059e-05 | kg N eq | Eutrophication Potential (EP) - kg N eq | Base_High_High_Upgraded_Eutrophication Potential (EP) - kg N eq_Gravity Belt Thickener; wastewater treatment unit; at updated plant - US_Base_With Amendment_Windrow
| Windrow | Base_With Amendment | High_High | Base | Upgraded |  | 0.26% | Wastewater collection; operation and infrastructure; m3 wastewater | 3.756e-05 | kg N eq | Eutrophication Potential (EP) - kg N eq | Base_High_High_Upgraded_Eutrophication Potential (EP) - kg N eq_Wastewater collection; operation and infrastructure; m3 wastewater_Base_With Amendment_Windrow
| Windrow | Base_With Amendment | High_High | Base | Upgraded |  | 0.25% | Control Building; at upgraded wastewater treatment plant - US | 3.6875e-05 | kg N eq | Eutrophication Potential (EP) - kg N eq | Base_High_High_Upgraded_Eutrophication Potential (EP) - kg N eq_Control Building; at upgraded wastewater treatment plant - US_Base_With Amendment_Windrow
| Windrow | Base_With Amendment | High_High | Base | Upgraded |  | 0.11% | Blend Tank; wastewater treatment unit; at updated plant - US | 1.6216e-05 | kg N eq | Eutrophication Potential (EP) - kg N eq | Base_High_High_Upgraded_Eutrophication Potential (EP) - kg N eq_Blend Tank; wastewater treatment unit; at updated plant - US_Base_With Amendment_Windrow
| Windrow | Base_With Amendment | High_High | Base | Upgraded |  | 0.05% | ClearCove SCP; wastewater treatment unit; at updated plant - US | 7.7567e-06 | kg N eq | Eutrophication Potential (EP) - kg N eq | Base_High_High_Upgraded_Eutrophication Potential (EP) - kg N eq_ClearCove SCP; wastewater treatment unit; at updated plant - US_Base_With Amendment_Windrow
| Windrow | Base_With Amendment | High_High | Base | Upgraded |  | -20.21% | Anaerobic Digestion; wastewater treatment unit; at updated plant - US | -0.00296 | kg N eq | Eutrophication Potential (EP) - kg N eq | Base_High_High_Upgraded_Eutrophication Potential (EP) - kg N eq_Anaerobic Digestion; wastewater treatment unit; at updated plant - US_Base_With Amendment_Windrow
|  | Base_With Amendment |  | Base |  | Contribution |  | Process | Amount | Unit |  | Base____Process_Base_With Amendment_
| Windrow | Base_With Amendment | High_High | Base | Upgraded |  | 40.23% | Aeration Tanks; wastewater treatment unit; at updated plant - US | 0.01722 | kg SO2 eq | Acidification Potential (AP) - kg SO2 eq | Base_High_High_Upgraded_Acidification Potential (AP) - kg SO2 eq_Aeration Tanks; wastewater treatment unit; at updated plant - US_Base_With Amendment_Windrow
| Windrow | Base_With Amendment | High_High | Base | Upgraded |  | 23.41% | Biosolids composting; windrow composting; wastewater treatment unit; at updated plant - US | 0.01002 | kg SO2 eq | Acidification Potential (AP) - kg SO2 eq | Base_High_High_Upgraded_Acidification Potential (AP) - kg SO2 eq_Biosolids composting; windrow composting; wastewater treatment unit; at updated plant - US_Base_With Amendment_Windrow
| Windrow | Base_With Amendment | High_High | Base | Upgraded |  | 11.64% | Clear Cove Primary Clarification; wastewater treatment unit; at updated plant - US | 0.00498 | kg SO2 eq | Acidification Potential (AP) - kg SO2 eq | Base_High_High_Upgraded_Acidification Potential (AP) - kg SO2 eq_Clear Cove Primary Clarification; wastewater treatment unit; at updated plant - US_Base_With Amendment_Windrow
| Windrow | Base_With Amendment | High_High | Base | Upgraded |  | 11.13% | Land application of compost; wastewater treatment unit; at updated plant - US | 0.00476 | kg SO2 eq | Acidification Potential (AP) - kg SO2 eq | Base_High_High_Upgraded_Acidification Potential (AP) - kg SO2 eq_Land application of compost; wastewater treatment unit; at updated plant - US_Base_With Amendment_Windrow
| Windrow | Base_With Amendment | High_High | Base | Upgraded |  | 10.2% | Pre-Anoxic & Swing tank; wastewater treatment unit; at updated plant - US | 0.00436 | kg SO2 eq | Acidification Potential (AP) - kg SO2 eq | Base_High_High_Upgraded_Acidification Potential (AP) - kg SO2 eq_Pre-Anoxic & Swing tank; wastewater treatment unit; at updated plant - US_Base_With Amendment_Windrow
| Windrow | Base_With Amendment | High_High | Base | Upgraded |  | 8.06% | Wet Well and Sump Station; wastewater treatment unit; at updated plant - US | 0.00345 | kg SO2 eq | Acidification Potential (AP) - kg SO2 eq | Base_High_High_Upgraded_Acidification Potential (AP) - kg SO2 eq_Wet Well and Sump Station; wastewater treatment unit; at updated plant - US_Base_With Amendment_Windrow
| Windrow | Base_With Amendment | High_High | Base | Upgraded |  | 6.32% | Waste Receiving and Holding; wastewater treatment unit; at updated plant - US | 0.0027 | kg SO2 eq | Acidification Potential (AP) - kg SO2 eq | Base_High_High_Upgraded_Acidification Potential (AP) - kg SO2 eq_Waste Receiving and Holding; wastewater treatment unit; at updated plant - US_Base_With Amendment_Windrow
| Windrow | Base_With Amendment | High_High | Base | Upgraded |  | 4.83% | Influent Pump Station; wastewater treatment unit; at updated plant - US | 0.00207 | kg SO2 eq | Acidification Potential (AP) - kg SO2 eq | Base_High_High_Upgraded_Acidification Potential (AP) - kg SO2 eq_Influent Pump Station; wastewater treatment unit; at updated plant - US_Base_With Amendment_Windrow
| Windrow | Base_With Amendment | High_High | Base | Upgraded |  | 3.23% | Belt filter press; wastewater treatment unit; at updated plant - US | 0.00138 | kg SO2 eq | Acidification Potential (AP) - kg SO2 eq | Base_High_High_Upgraded_Acidification Potential (AP) - kg SO2 eq_Belt filter press; wastewater treatment unit; at updated plant - US_Base_With Amendment_Windrow
| Windrow | Base_With Amendment | High_High | Base | Upgraded |  | 2.88% | Wastewater collection; operation and infrastructure; m3 wastewater | 0.00123 | kg SO2 eq | Acidification Potential (AP) - kg SO2 eq | Base_High_High_Upgraded_Acidification Potential (AP) - kg SO2 eq_Wastewater collection; operation and infrastructure; m3 wastewater_Base_With Amendment_Windrow
| Windrow | Base_With Amendment | High_High | Base | Upgraded |  | 1.64% | Gravity Belt Thickener; wastewater treatment unit; at updated plant - US | 0.0007 | kg SO2 eq | Acidification Potential (AP) - kg SO2 eq | Base_High_High_Upgraded_Acidification Potential (AP) - kg SO2 eq_Gravity Belt Thickener; wastewater treatment unit; at updated plant - US_Base_With Amendment_Windrow
| Windrow | Base_With Amendment | High_High | Base | Upgraded |  | 1.21% | Blend Tank; wastewater treatment unit; at updated plant - US | 0.00052 | kg SO2 eq | Acidification Potential (AP) - kg SO2 eq | Base_High_High_Upgraded_Acidification Potential (AP) - kg SO2 eq_Blend Tank; wastewater treatment unit; at updated plant - US_Base_With Amendment_Windrow
| Windrow | Base_With Amendment | High_High | Base | Upgraded |  | 0.81% | Effluent release; wastewater treatment unit; at surface water; m3 wastewater - US | 0.00035 | kg SO2 eq | Acidification Potential (AP) - kg SO2 eq | Base_High_High_Upgraded_Acidification Potential (AP) - kg SO2 eq_Effluent release; wastewater treatment unit; at surface water; m3 wastewater - US_Base_With Amendment_Windrow
| Windrow | Base_With Amendment | High_High | Base | Upgraded |  | 0.6% | ClearCove SCP; wastewater treatment unit; at updated plant - US | 0.00026 | kg SO2 eq | Acidification Potential (AP) - kg SO2 eq | Base_High_High_Upgraded_Acidification Potential (AP) - kg SO2 eq_ClearCove SCP; wastewater treatment unit; at updated plant - US_Base_With Amendment_Windrow
| Windrow | Base_With Amendment | High_High | Base | Upgraded |  | 0.09% | Control Building; at upgraded wastewater treatment plant - US | 4.0355e-05 | kg SO2 eq | Acidification Potential (AP) - kg SO2 eq | Base_High_High_Upgraded_Acidification Potential (AP) - kg SO2 eq_Control Building; at upgraded wastewater treatment plant - US_Base_With Amendment_Windrow
| Windrow | Base_With Amendment | High_High | Base | Upgraded |  | -226.3% | Anaerobic Digestion; wastewater treatment unit; at updated plant - US | -0.09684 | kg SO2 eq | Acidification Potential (AP) - kg SO2 eq | Base_High_High_Upgraded_Acidification Potential (AP) - kg SO2 eq_Anaerobic Digestion; wastewater treatment unit; at updated plant - US_Base_With Amendment_Windrow
|  | Base_With Amendment |  | Base |  | Contribution |  | Process | Amount | Unit |  | Base____Process_Base_With Amendment_
| Windrow | Base_With Amendment | High_High | Base | Upgraded |  | 31.67% | Aeration Tanks; wastewater treatment unit; at updated plant - US | 0.00233 | kg PM2.5 eq | Particulate Matter Formation Potential (PMFP) - kg PM2.5 eq | Base_High_High_Upgraded_Particulate Matter Formation Potential (PMFP) - kg PM2.5 eq_Aeration Tanks; wastewater treatment unit; at updated plant - US_Base_With Amendment_Windrow
| Windrow | Base_With Amendment | High_High | Base | Upgraded |  | 9.21% | Clear Cove Primary Clarification; wastewater treatment unit; at updated plant - US | 0.00068 | kg PM2.5 eq | Particulate Matter Formation Potential (PMFP) - kg PM2.5 eq | Base_High_High_Upgraded_Particulate Matter Formation Potential (PMFP) - kg PM2.5 eq_Clear Cove Primary Clarification; wastewater treatment unit; at updated plant - US_Base_With Amendment_Windrow
| Windrow | Base_With Amendment | High_High | Base | Upgraded |  | 8.02% | Pre-Anoxic & Swing tank; wastewater treatment unit; at updated plant - US | 0.00059 | kg PM2.5 eq | Particulate Matter Formation Potential (PMFP) - kg PM2.5 eq | Base_High_High_Upgraded_Particulate Matter Formation Potential (PMFP) - kg PM2.5 eq_Pre-Anoxic & Swing tank; wastewater treatment unit; at updated plant - US_Base_With Amendment_Windrow
| Windrow | Base_With Amendment | High_High | Base | Upgraded |  | 6.33% | Wet Well and Sump Station; wastewater treatment unit; at updated plant - US | 0.00047 | kg PM2.5 eq | Particulate Matter Formation Potential (PMFP) - kg PM2.5 eq | Base_High_High_Upgraded_Particulate Matter Formation Potential (PMFP) - kg PM2.5 eq_Wet Well and Sump Station; wastewater treatment unit; at updated plant - US_Base_With Amendment_Windrow
| Windrow | Base_With Amendment | High_High | Base | Upgraded |  | 4.88% | Biosolids composting; windrow composting; wastewater treatment unit; at updated plant - US | 0.00036 | kg PM2.5 eq | Particulate Matter Formation Potential (PMFP) - kg PM2.5 eq | Base_High_High_Upgraded_Particulate Matter Formation Potential (PMFP) - kg PM2.5 eq_Biosolids composting; windrow composting; wastewater treatment unit; at updated plant - US_Base_With Amendment_Windrow
| Windrow | Base_With Amendment | High_High | Base | Upgraded |  | 4.5% | Waste Receiving and Holding; wastewater treatment unit; at updated plant - US | 0.00033 | kg PM2.5 eq | Particulate Matter Formation Potential (PMFP) - kg PM2.5 eq | Base_High_High_Upgraded_Particulate Matter Formation Potential (PMFP) - kg PM2.5 eq_Waste Receiving and Holding; wastewater treatment unit; at updated plant - US_Base_With Amendment_Windrow
| Windrow | Base_With Amendment | High_High | Base | Upgraded |  | 3.62% | Influent Pump Station; wastewater treatment unit; at updated plant - US | 0.00027 | kg PM2.5 eq | Particulate Matter Formation Potential (PMFP) - kg PM2.5 eq | Base_High_High_Upgraded_Particulate Matter Formation Potential (PMFP) - kg PM2.5 eq_Influent Pump Station; wastewater treatment unit; at updated plant - US_Base_With Amendment_Windrow
| Windrow | Base_With Amendment | High_High | Base | Upgraded |  | 2.54% | Belt filter press; wastewater treatment unit; at updated plant - US | 0.00019 | kg PM2.5 eq | Particulate Matter Formation Potential (PMFP) - kg PM2.5 eq | Base_High_High_Upgraded_Particulate Matter Formation Potential (PMFP) - kg PM2.5 eq_Belt filter press; wastewater treatment unit; at updated plant - US_Base_With Amendment_Windrow
| Windrow | Base_With Amendment | High_High | Base | Upgraded |  | 2.26% | Wastewater collection; operation and infrastructure; m3 wastewater | 0.00017 | kg PM2.5 eq | Particulate Matter Formation Potential (PMFP) - kg PM2.5 eq | Base_High_High_Upgraded_Particulate Matter Formation Potential (PMFP) - kg PM2.5 eq_Wastewater collection; operation and infrastructure; m3 wastewater_Base_With Amendment_Windrow
| Windrow | Base_With Amendment | High_High | Base | Upgraded |  | 1.29% | Gravity Belt Thickener; wastewater treatment unit; at updated plant - US | 9.5154e-05 | kg PM2.5 eq | Particulate Matter Formation Potential (PMFP) - kg PM2.5 eq | Base_High_High_Upgraded_Particulate Matter Formation Potential (PMFP) - kg PM2.5 eq_Gravity Belt Thickener; wastewater treatment unit; at updated plant - US_Base_With Amendment_Windrow
| Windrow | Base_With Amendment | High_High | Base | Upgraded |  | 1.05% | Land application of compost; wastewater treatment unit; at updated plant - US | 7.7253e-05 | kg PM2.5 eq | Particulate Matter Formation Potential (PMFP) - kg PM2.5 eq | Base_High_High_Upgraded_Particulate Matter Formation Potential (PMFP) - kg PM2.5 eq_Land application of compost; wastewater treatment unit; at updated plant - US_Base_With Amendment_Windrow
| Windrow | Base_With Amendment | High_High | Base | Upgraded |  | 0.95% | Blend Tank; wastewater treatment unit; at updated plant - US | 6.9942e-05 | kg PM2.5 eq | Particulate Matter Formation Potential (PMFP) - kg PM2.5 eq | Base_High_High_Upgraded_Particulate Matter Formation Potential (PMFP) - kg PM2.5 eq_Blend Tank; wastewater treatment unit; at updated plant - US_Base_With Amendment_Windrow
| Windrow | Base_With Amendment | High_High | Base | Upgraded |  | 0.68% | Effluent release; wastewater treatment unit; at surface water; m3 wastewater - US | 4.9974e-05 | kg PM2.5 eq | Particulate Matter Formation Potential (PMFP) - kg PM2.5 eq | Base_High_High_Upgraded_Particulate Matter Formation Potential (PMFP) - kg PM2.5 eq_Effluent release; wastewater treatment unit; at surface water; m3 wastewater - US_Base_With Amendment_Windrow
| Windrow | Base_With Amendment | High_High | Base | Upgraded |  | 0.47% | ClearCove SCP; wastewater treatment unit; at updated plant - US | 3.4562e-05 | kg PM2.5 eq | Particulate Matter Formation Potential (PMFP) - kg PM2.5 eq | Base_High_High_Upgraded_Particulate Matter Formation Potential (PMFP) - kg PM2.5 eq_ClearCove SCP; wastewater treatment unit; at updated plant - US_Base_With Amendment_Windrow
| Windrow | Base_With Amendment | High_High | Base | Upgraded |  | 0.12% | Control Building; at upgraded wastewater treatment plant - US | 8.8213e-06 | kg PM2.5 eq | Particulate Matter Formation Potential (PMFP) - kg PM2.5 eq | Base_High_High_Upgraded_Particulate Matter Formation Potential (PMFP) - kg PM2.5 eq_Control Building; at upgraded wastewater treatment plant - US_Base_With Amendment_Windrow
| Windrow | Base_With Amendment | High_High | Base | Upgraded |  | -177.6% | Anaerobic Digestion; wastewater treatment unit; at updated plant - US | -0.01309 | kg PM2.5 eq | Particulate Matter Formation Potential (PMFP) - kg PM2.5 eq | Base_High_High_Upgraded_Particulate Matter Formation Potential (PMFP) - kg PM2.5 eq_Anaerobic Digestion; wastewater treatment unit; at updated plant - US_Base_With Amendment_Windrow
|  | Base_With Amendment |  | Base |  | Contribution |  | Process | Amount | Unit |  | Base____Process_Base_With Amendment_
| Windrow | Base_With Amendment | High_High | Base | Upgraded |  | 30.2% | Aeration Tanks; wastewater treatment unit; at updated plant - US | 0.16577 | kg O3 eq | Smog Formation Potential (SFP) - kg O3 eq | Base_High_High_Upgraded_Smog Formation Potential (SFP) - kg O3 eq_Aeration Tanks; wastewater treatment unit; at updated plant - US_Base_With Amendment_Windrow
| Windrow | Base_With Amendment | High_High | Base | Upgraded |  | 8.76% | Clear Cove Primary Clarification; wastewater treatment unit; at updated plant - US | 0.04807 | kg O3 eq | Smog Formation Potential (SFP) - kg O3 eq | Base_High_High_Upgraded_Smog Formation Potential (SFP) - kg O3 eq_Clear Cove Primary Clarification; wastewater treatment unit; at updated plant - US_Base_With Amendment_Windrow
| Windrow | Base_With Amendment | High_High | Base | Upgraded |  | 7.67% | Pre-Anoxic & Swing tank; wastewater treatment unit; at updated plant - US | 0.04209 | kg O3 eq | Smog Formation Potential (SFP) - kg O3 eq | Base_High_High_Upgraded_Smog Formation Potential (SFP) - kg O3 eq_Pre-Anoxic & Swing tank; wastewater treatment unit; at updated plant - US_Base_With Amendment_Windrow
| Windrow | Base_With Amendment | High_High | Base | Upgraded |  | 6.15% | Waste Receiving and Holding; wastewater treatment unit; at updated plant - US | 0.03376 | kg O3 eq | Smog Formation Potential (SFP) - kg O3 eq | Base_High_High_Upgraded_Smog Formation Potential (SFP) - kg O3 eq_Waste Receiving and Holding; wastewater treatment unit; at updated plant - US_Base_With Amendment_Windrow
| Windrow | Base_With Amendment | High_High | Base | Upgraded |  | 6.03% | Wet Well and Sump Station; wastewater treatment unit; at updated plant - US | 0.03313 | kg O3 eq | Smog Formation Potential (SFP) - kg O3 eq | Base_High_High_Upgraded_Smog Formation Potential (SFP) - kg O3 eq_Wet Well and Sump Station; wastewater treatment unit; at updated plant - US_Base_With Amendment_Windrow
| Windrow | Base_With Amendment | High_High | Base | Upgraded |  | 3.53% | Influent Pump Station; wastewater treatment unit; at updated plant - US | 0.0194 | kg O3 eq | Smog Formation Potential (SFP) - kg O3 eq | Base_High_High_Upgraded_Smog Formation Potential (SFP) - kg O3 eq_Influent Pump Station; wastewater treatment unit; at updated plant - US_Base_With Amendment_Windrow
| Windrow | Base_With Amendment | High_High | Base | Upgraded |  | 2.4% | Belt filter press; wastewater treatment unit; at updated plant - US | 0.01316 | kg O3 eq | Smog Formation Potential (SFP) - kg O3 eq | Base_High_High_Upgraded_Smog Formation Potential (SFP) - kg O3 eq_Belt filter press; wastewater treatment unit; at updated plant - US_Base_With Amendment_Windrow
| Windrow | Base_With Amendment | High_High | Base | Upgraded |  | 2.17% | Wastewater collection; operation and infrastructure; m3 wastewater | 0.01192 | kg O3 eq | Smog Formation Potential (SFP) - kg O3 eq | Base_High_High_Upgraded_Smog Formation Potential (SFP) - kg O3 eq_Wastewater collection; operation and infrastructure; m3 wastewater_Base_With Amendment_Windrow
| Windrow | Base_With Amendment | High_High | Base | Upgraded |  | 1.21% | Gravity Belt Thickener; wastewater treatment unit; at updated plant - US | 0.00665 | kg O3 eq | Smog Formation Potential (SFP) - kg O3 eq | Base_High_High_Upgraded_Smog Formation Potential (SFP) - kg O3 eq_Gravity Belt Thickener; wastewater treatment unit; at updated plant - US_Base_With Amendment_Windrow
| Windrow | Base_With Amendment | High_High | Base | Upgraded |  | 0.91% | Blend Tank; wastewater treatment unit; at updated plant - US | 0.00497 | kg O3 eq | Smog Formation Potential (SFP) - kg O3 eq | Base_High_High_Upgraded_Smog Formation Potential (SFP) - kg O3 eq_Blend Tank; wastewater treatment unit; at updated plant - US_Base_With Amendment_Windrow
| Windrow | Base_With Amendment | High_High | Base | Upgraded |  | 0.62% | Effluent release; wastewater treatment unit; at surface water; m3 wastewater - US | 0.00339 | kg O3 eq | Smog Formation Potential (SFP) - kg O3 eq | Base_High_High_Upgraded_Smog Formation Potential (SFP) - kg O3 eq_Effluent release; wastewater treatment unit; at surface water; m3 wastewater - US_Base_With Amendment_Windrow
| Windrow | Base_With Amendment | High_High | Base | Upgraded |  | 0.45% | ClearCove SCP; wastewater treatment unit; at updated plant - US | 0.00246 | kg O3 eq | Smog Formation Potential (SFP) - kg O3 eq | Base_High_High_Upgraded_Smog Formation Potential (SFP) - kg O3 eq_ClearCove SCP; wastewater treatment unit; at updated plant - US_Base_With Amendment_Windrow
| Windrow | Base_With Amendment | High_High | Base | Upgraded |  | 0.36% | Biosolids composting; windrow composting; wastewater treatment unit; at updated plant - US | 0.00196 | kg O3 eq | Smog Formation Potential (SFP) - kg O3 eq | Base_High_High_Upgraded_Smog Formation Potential (SFP) - kg O3 eq_Biosolids composting; windrow composting; wastewater treatment unit; at updated plant - US_Base_With Amendment_Windrow
| Windrow | Base_With Amendment | High_High | Base | Upgraded |  | 0.1% | Control Building; at upgraded wastewater treatment plant - US | 0.00054 | kg O3 eq | Smog Formation Potential (SFP) - kg O3 eq | Base_High_High_Upgraded_Smog Formation Potential (SFP) - kg O3 eq_Control Building; at upgraded wastewater treatment plant - US_Base_With Amendment_Windrow
| Windrow | Base_With Amendment | High_High | Base | Upgraded |  | -0.91% | Land application of compost; wastewater treatment unit; at updated plant - US | -0.00497 | kg O3 eq | Smog Formation Potential (SFP) - kg O3 eq | Base_High_High_Upgraded_Smog Formation Potential (SFP) - kg O3 eq_Land application of compost; wastewater treatment unit; at updated plant - US_Base_With Amendment_Windrow
| Windrow | Base_With Amendment | High_High | Base | Upgraded |  | -169.6% | Anaerobic Digestion; wastewater treatment unit; at updated plant - US | -0.93126 | kg O3 eq | Smog Formation Potential (SFP) - kg O3 eq | Base_High_High_Upgraded_Smog Formation Potential (SFP) - kg O3 eq_Anaerobic Digestion; wastewater treatment unit; at updated plant - US_Base_With Amendment_Windrow
|  | Base_With Amendment |  | Base |  | Contribution |  | Process | Amount | Unit |  | Base____Process_Base_With Amendment_
| Windrow | Base_With Amendment | High_High | Base | Upgraded |  | 30.5% | Waste Receiving and Holding; wastewater treatment unit; at updated plant - US | 0.00034 | m3 H2O | Water Use (WU) - m3 H2O | Base_High_High_Upgraded_Water Use (WU) - m3 H2O_Waste Receiving and Holding; wastewater treatment unit; at updated plant - US_Base_With Amendment_Windrow
| Windrow | Base_With Amendment | High_High | Base | Upgraded |  | 16.69% | Influent Pump Station; wastewater treatment unit; at updated plant - US | 0.00018 | m3 H2O | Water Use (WU) - m3 H2O | Base_High_High_Upgraded_Water Use (WU) - m3 H2O_Influent Pump Station; wastewater treatment unit; at updated plant - US_Base_With Amendment_Windrow
| Windrow | Base_With Amendment | High_High | Base | Upgraded |  | 16.28% | Clear Cove Primary Clarification; wastewater treatment unit; at updated plant - US | 0.00018 | m3 H2O | Water Use (WU) - m3 H2O | Base_High_High_Upgraded_Water Use (WU) - m3 H2O_Clear Cove Primary Clarification; wastewater treatment unit; at updated plant - US_Base_With Amendment_Windrow
| Windrow | Base_With Amendment | High_High | Base | Upgraded |  | 14.77% | Aeration Tanks; wastewater treatment unit; at updated plant - US | 0.00016 | m3 H2O | Water Use (WU) - m3 H2O | Base_High_High_Upgraded_Water Use (WU) - m3 H2O_Aeration Tanks; wastewater treatment unit; at updated plant - US_Base_With Amendment_Windrow
| Windrow | Base_With Amendment | High_High | Base | Upgraded |  | 13.46% | Control Building; at upgraded wastewater treatment plant - US | 0.00015 | m3 H2O | Water Use (WU) - m3 H2O | Base_High_High_Upgraded_Water Use (WU) - m3 H2O_Control Building; at upgraded wastewater treatment plant - US_Base_With Amendment_Windrow
| Windrow | Base_With Amendment | High_High | Base | Upgraded |  | 6.25% | Effluent release; wastewater treatment unit; at surface water; m3 wastewater - US | 6.8836e-05 | m3 H2O | Water Use (WU) - m3 H2O | Base_High_High_Upgraded_Water Use (WU) - m3 H2O_Effluent release; wastewater treatment unit; at surface water; m3 wastewater - US_Base_With Amendment_Windrow
| Windrow | Base_With Amendment | High_High | Base | Upgraded |  | 3.93% | Pre-Anoxic & Swing tank; wastewater treatment unit; at updated plant - US | 4.3289e-05 | m3 H2O | Water Use (WU) - m3 H2O | Base_High_High_Upgraded_Water Use (WU) - m3 H2O_Pre-Anoxic & Swing tank; wastewater treatment unit; at updated plant - US_Base_With Amendment_Windrow
| Windrow | Base_With Amendment | High_High | Base | Upgraded |  | 3.57% | Belt filter press; wastewater treatment unit; at updated plant - US | 3.9294e-05 | m3 H2O | Water Use (WU) - m3 H2O | Base_High_High_Upgraded_Water Use (WU) - m3 H2O_Belt filter press; wastewater treatment unit; at updated plant - US_Base_With Amendment_Windrow
| Windrow | Base_With Amendment | High_High | Base | Upgraded |  | 2.76% | Gravity Belt Thickener; wastewater treatment unit; at updated plant - US | 3.0408e-05 | m3 H2O | Water Use (WU) - m3 H2O | Base_High_High_Upgraded_Water Use (WU) - m3 H2O_Gravity Belt Thickener; wastewater treatment unit; at updated plant - US_Base_With Amendment_Windrow
| Windrow | Base_With Amendment | High_High | Base | Upgraded |  | 1.59% | Wet Well and Sump Station; wastewater treatment unit; at updated plant - US | 1.7507e-05 | m3 H2O | Water Use (WU) - m3 H2O | Base_High_High_Upgraded_Water Use (WU) - m3 H2O_Wet Well and Sump Station; wastewater treatment unit; at updated plant - US_Base_With Amendment_Windrow
| Windrow | Base_With Amendment | High_High | Base | Upgraded |  | 0.64% | Blend Tank; wastewater treatment unit; at updated plant - US | 7.018e-06 | m3 H2O | Water Use (WU) - m3 H2O | Base_High_High_Upgraded_Water Use (WU) - m3 H2O_Blend Tank; wastewater treatment unit; at updated plant - US_Base_With Amendment_Windrow
| Windrow | Base_With Amendment | High_High | Base | Upgraded |  | 0.46% | Wastewater collection; operation and infrastructure; m3 wastewater | 5.0609e-06 | m3 H2O | Water Use (WU) - m3 H2O | Base_High_High_Upgraded_Water Use (WU) - m3 H2O_Wastewater collection; operation and infrastructure; m3 wastewater_Base_With Amendment_Windrow
| Windrow | Base_With Amendment | High_High | Base | Upgraded |  | 0.17% | Biosolids composting; windrow composting; wastewater treatment unit; at updated plant - US | 1.9172e-06 | m3 H2O | Water Use (WU) - m3 H2O | Base_High_High_Upgraded_Water Use (WU) - m3 H2O_Biosolids composting; windrow composting; wastewater treatment unit; at updated plant - US_Base_With Amendment_Windrow
| Windrow | Base_With Amendment | High_High | Base | Upgraded |  | 0.07% | ClearCove SCP; wastewater treatment unit; at updated plant - US | 7.6697e-07 | m3 H2O | Water Use (WU) - m3 H2O | Base_High_High_Upgraded_Water Use (WU) - m3 H2O_ClearCove SCP; wastewater treatment unit; at updated plant - US_Base_With Amendment_Windrow
| Windrow | Base_With Amendment | High_High | Base | Upgraded |  | -24.44% | Anaerobic Digestion; wastewater treatment unit; at updated plant - US | -0.00027 | m3 H2O | Water Use (WU) - m3 H2O | Base_High_High_Upgraded_Water Use (WU) - m3 H2O_Anaerobic Digestion; wastewater treatment unit; at updated plant - US_Base_With Amendment_Windrow
| Windrow | Base_With Amendment | High_High | Base | Upgraded |  | -186.7% | Land application of compost; wastewater treatment unit; at updated plant - US | -0.00206 | m3 H2O | Water Use (WU) - m3 H2O | Base_High_High_Upgraded_Water Use (WU) - m3 H2O_Land application of compost; wastewater treatment unit; at updated plant - US_Base_With Amendment_Windrow
|  | Base_With Amendment |  | Base |  | Contribution |  | Process | Amount | Unit |  | Base____Process_Base_With Amendment_
| Windrow | Base_With Amendment | High_High | Base | Upgraded |  | 64.14% | Waste Receiving and Holding; wastewater treatment unit; at updated plant - US | 0.11719 | kg oil eq | Fossil Depletion Potential (FDP) - kg oil eq | Base_High_High_Upgraded_Fossil Depletion Potential (FDP) - kg oil eq_Waste Receiving and Holding; wastewater treatment unit; at updated plant - US_Base_With Amendment_Windrow
| Windrow | Base_With Amendment | High_High | Base | Upgraded |  | 34.8% | Aeration Tanks; wastewater treatment unit; at updated plant - US | 0.06359 | kg oil eq | Fossil Depletion Potential (FDP) - kg oil eq | Base_High_High_Upgraded_Fossil Depletion Potential (FDP) - kg oil eq_Aeration Tanks; wastewater treatment unit; at updated plant - US_Base_With Amendment_Windrow
| Windrow | Base_With Amendment | High_High | Base | Upgraded |  | 11.52% | Clear Cove Primary Clarification; wastewater treatment unit; at updated plant - US | 0.02105 | kg oil eq | Fossil Depletion Potential (FDP) - kg oil eq | Base_High_High_Upgraded_Fossil Depletion Potential (FDP) - kg oil eq_Clear Cove Primary Clarification; wastewater treatment unit; at updated plant - US_Base_With Amendment_Windrow
| Windrow | Base_With Amendment | High_High | Base | Upgraded |  | 8.78% | Pre-Anoxic & Swing tank; wastewater treatment unit; at updated plant - US | 0.01604 | kg oil eq | Fossil Depletion Potential (FDP) - kg oil eq | Base_High_High_Upgraded_Fossil Depletion Potential (FDP) - kg oil eq_Pre-Anoxic & Swing tank; wastewater treatment unit; at updated plant - US_Base_With Amendment_Windrow
| Windrow | Base_With Amendment | High_High | Base | Upgraded |  | 8.26% | Influent Pump Station; wastewater treatment unit; at updated plant - US | 0.01509 | kg oil eq | Fossil Depletion Potential (FDP) - kg oil eq | Base_High_High_Upgraded_Fossil Depletion Potential (FDP) - kg oil eq_Influent Pump Station; wastewater treatment unit; at updated plant - US_Base_With Amendment_Windrow
| Windrow | Base_With Amendment | High_High | Base | Upgraded |  | 6.84% | Wet Well and Sump Station; wastewater treatment unit; at updated plant - US | 0.01249 | kg oil eq | Fossil Depletion Potential (FDP) - kg oil eq | Base_High_High_Upgraded_Fossil Depletion Potential (FDP) - kg oil eq_Wet Well and Sump Station; wastewater treatment unit; at updated plant - US_Base_With Amendment_Windrow
| Windrow | Base_With Amendment | High_High | Base | Upgraded |  | 5.7% | Belt filter press; wastewater treatment unit; at updated plant - US | 0.01041 | kg oil eq | Fossil Depletion Potential (FDP) - kg oil eq | Base_High_High_Upgraded_Fossil Depletion Potential (FDP) - kg oil eq_Belt filter press; wastewater treatment unit; at updated plant - US_Base_With Amendment_Windrow
| Windrow | Base_With Amendment | High_High | Base | Upgraded |  | 3.79% | Gravity Belt Thickener; wastewater treatment unit; at updated plant - US | 0.00692 | kg oil eq | Fossil Depletion Potential (FDP) - kg oil eq | Base_High_High_Upgraded_Fossil Depletion Potential (FDP) - kg oil eq_Gravity Belt Thickener; wastewater treatment unit; at updated plant - US_Base_With Amendment_Windrow
| Windrow | Base_With Amendment | High_High | Base | Upgraded |  | 2.46% | Wastewater collection; operation and infrastructure; m3 wastewater | 0.0045 | kg oil eq | Fossil Depletion Potential (FDP) - kg oil eq | Base_High_High_Upgraded_Fossil Depletion Potential (FDP) - kg oil eq_Wastewater collection; operation and infrastructure; m3 wastewater_Base_With Amendment_Windrow
| Windrow | Base_With Amendment | High_High | Base | Upgraded |  | 1.53% | Control Building; at upgraded wastewater treatment plant - US | 0.0028 | kg oil eq | Fossil Depletion Potential (FDP) - kg oil eq | Base_High_High_Upgraded_Fossil Depletion Potential (FDP) - kg oil eq_Control Building; at upgraded wastewater treatment plant - US_Base_With Amendment_Windrow
| Windrow | Base_With Amendment | High_High | Base | Upgraded |  | 1.29% | Effluent release; wastewater treatment unit; at surface water; m3 wastewater - US | 0.00236 | kg oil eq | Fossil Depletion Potential (FDP) - kg oil eq | Base_High_High_Upgraded_Fossil Depletion Potential (FDP) - kg oil eq_Effluent release; wastewater treatment unit; at surface water; m3 wastewater - US_Base_With Amendment_Windrow
| Windrow | Base_With Amendment | High_High | Base | Upgraded |  | 1.05% | Blend Tank; wastewater treatment unit; at updated plant - US | 0.00192 | kg oil eq | Fossil Depletion Potential (FDP) - kg oil eq | Base_High_High_Upgraded_Fossil Depletion Potential (FDP) - kg oil eq_Blend Tank; wastewater treatment unit; at updated plant - US_Base_With Amendment_Windrow
| Windrow | Base_With Amendment | High_High | Base | Upgraded |  | 0.5% | ClearCove SCP; wastewater treatment unit; at updated plant - US | 0.00091 | kg oil eq | Fossil Depletion Potential (FDP) - kg oil eq | Base_High_High_Upgraded_Fossil Depletion Potential (FDP) - kg oil eq_ClearCove SCP; wastewater treatment unit; at updated plant - US_Base_With Amendment_Windrow
| Windrow | Base_With Amendment | High_High | Base | Upgraded |  | 0.43% | Biosolids composting; windrow composting; wastewater treatment unit; at updated plant - US | 0.00079 | kg oil eq | Fossil Depletion Potential (FDP) - kg oil eq | Base_High_High_Upgraded_Fossil Depletion Potential (FDP) - kg oil eq_Biosolids composting; windrow composting; wastewater treatment unit; at updated plant - US_Base_With Amendment_Windrow
| Windrow | Base_With Amendment | High_High | Base | Upgraded |  | -6.03% | Land application of compost; wastewater treatment unit; at updated plant - US | -0.01102 | kg oil eq | Fossil Depletion Potential (FDP) - kg oil eq | Base_High_High_Upgraded_Fossil Depletion Potential (FDP) - kg oil eq_Land application of compost; wastewater treatment unit; at updated plant - US_Base_With Amendment_Windrow
| Windrow | Base_With Amendment | High_High | Base | Upgraded |  | -245% | Anaerobic Digestion; wastewater treatment unit; at updated plant - US | -0.44776 | kg oil eq | Fossil Depletion Potential (FDP) - kg oil eq | Base_High_High_Upgraded_Fossil Depletion Potential (FDP) - kg oil eq_Anaerobic Digestion; wastewater treatment unit; at updated plant - US_Base_With Amendment_Windrow
|  | Base_With Amendment |  | Base |  | Contribution |  | Process | Amount | Unit |  | Base____Process_Base_With Amendment_
| Windrow | Base_With Amendment | High_High | Base | Upgraded |  | 49.07% | Waste Receiving and Holding; wastewater treatment unit; at updated plant - US | 5.1393 | MJ | Cumulative Energy Demand (CED) - MJ | Base_High_High_Upgraded_Cumulative Energy Demand (CED) - MJ_Waste Receiving and Holding; wastewater treatment unit; at updated plant - US_Base_With Amendment_Windrow
| Windrow | Base_With Amendment | High_High | Base | Upgraded |  | 33.73% | Aeration Tanks; wastewater treatment unit; at updated plant - US | 3.533 | MJ | Cumulative Energy Demand (CED) - MJ | Base_High_High_Upgraded_Cumulative Energy Demand (CED) - MJ_Aeration Tanks; wastewater treatment unit; at updated plant - US_Base_With Amendment_Windrow
| Windrow | Base_With Amendment | High_High | Base | Upgraded |  | 11.1% | Clear Cove Primary Clarification; wastewater treatment unit; at updated plant - US | 1.1629 | MJ | Cumulative Energy Demand (CED) - MJ | Base_High_High_Upgraded_Cumulative Energy Demand (CED) - MJ_Clear Cove Primary Clarification; wastewater treatment unit; at updated plant - US_Base_With Amendment_Windrow
| Windrow | Base_With Amendment | High_High | Base | Upgraded |  | 8.5% | Pre-Anoxic & Swing tank; wastewater treatment unit; at updated plant - US | 0.89064 | MJ | Cumulative Energy Demand (CED) - MJ | Base_High_High_Upgraded_Cumulative Energy Demand (CED) - MJ_Pre-Anoxic & Swing tank; wastewater treatment unit; at updated plant - US_Base_With Amendment_Windrow
| Windrow | Base_With Amendment | High_High | Base | Upgraded |  | 8.43% | Influent Pump Station; wastewater treatment unit; at updated plant - US | 0.88297 | MJ | Cumulative Energy Demand (CED) - MJ | Base_High_High_Upgraded_Cumulative Energy Demand (CED) - MJ_Influent Pump Station; wastewater treatment unit; at updated plant - US_Base_With Amendment_Windrow
| Windrow | Base_With Amendment | High_High | Base | Upgraded |  | 6.65% | Wet Well and Sump Station; wastewater treatment unit; at updated plant - US | 0.69645 | MJ | Cumulative Energy Demand (CED) - MJ | Base_High_High_Upgraded_Cumulative Energy Demand (CED) - MJ_Wet Well and Sump Station; wastewater treatment unit; at updated plant - US_Base_With Amendment_Windrow
| Windrow | Base_With Amendment | High_High | Base | Upgraded |  | 4.93% | Belt filter press; wastewater treatment unit; at updated plant - US | 0.51639 | MJ | Cumulative Energy Demand (CED) - MJ | Base_High_High_Upgraded_Cumulative Energy Demand (CED) - MJ_Belt filter press; wastewater treatment unit; at updated plant - US_Base_With Amendment_Windrow
| Windrow | Base_With Amendment | High_High | Base | Upgraded |  | 3.19% | Gravity Belt Thickener; wastewater treatment unit; at updated plant - US | 0.33404 | MJ | Cumulative Energy Demand (CED) - MJ | Base_High_High_Upgraded_Cumulative Energy Demand (CED) - MJ_Gravity Belt Thickener; wastewater treatment unit; at updated plant - US_Base_With Amendment_Windrow
| Windrow | Base_With Amendment | High_High | Base | Upgraded |  | 2.44% | Wastewater collection; operation and infrastructure; m3 wastewater | 0.25606 | MJ | Cumulative Energy Demand (CED) - MJ | Base_High_High_Upgraded_Cumulative Energy Demand (CED) - MJ_Wastewater collection; operation and infrastructure; m3 wastewater_Base_With Amendment_Windrow
| Windrow | Base_With Amendment | High_High | Base | Upgraded |  | 1.39% | Control Building; at upgraded wastewater treatment plant - US | 0.14599 | MJ | Cumulative Energy Demand (CED) - MJ | Base_High_High_Upgraded_Cumulative Energy Demand (CED) - MJ_Control Building; at upgraded wastewater treatment plant - US_Base_With Amendment_Windrow
| Windrow | Base_With Amendment | High_High | Base | Upgraded |  | 1.27% | Effluent release; wastewater treatment unit; at surface water; m3 wastewater - US | 0.13321 | MJ | Cumulative Energy Demand (CED) - MJ | Base_High_High_Upgraded_Cumulative Energy Demand (CED) - MJ_Effluent release; wastewater treatment unit; at surface water; m3 wastewater - US_Base_With Amendment_Windrow
| Windrow | Base_With Amendment | High_High | Base | Upgraded |  | 1.02% | Blend Tank; wastewater treatment unit; at updated plant - US | 0.10638 | MJ | Cumulative Energy Demand (CED) - MJ | Base_High_High_Upgraded_Cumulative Energy Demand (CED) - MJ_Blend Tank; wastewater treatment unit; at updated plant - US_Base_With Amendment_Windrow
| Windrow | Base_With Amendment | High_High | Base | Upgraded |  | 0.49% | ClearCove SCP; wastewater treatment unit; at updated plant - US | 0.05093 | MJ | Cumulative Energy Demand (CED) - MJ | Base_High_High_Upgraded_Cumulative Energy Demand (CED) - MJ_ClearCove SCP; wastewater treatment unit; at updated plant - US_Base_With Amendment_Windrow
| Windrow | Base_With Amendment | High_High | Base | Upgraded |  | 0.35% | Biosolids composting; windrow composting; wastewater treatment unit; at updated plant - US | 0.03707 | MJ | Cumulative Energy Demand (CED) - MJ | Base_High_High_Upgraded_Cumulative Energy Demand (CED) - MJ_Biosolids composting; windrow composting; wastewater treatment unit; at updated plant - US_Base_With Amendment_Windrow
| Windrow | Base_With Amendment | High_High | Base | Upgraded |  | -7.56% | Land application of compost; wastewater treatment unit; at updated plant - US | -0.7919 | MJ | Cumulative Energy Demand (CED) - MJ | Base_High_High_Upgraded_Cumulative Energy Demand (CED) - MJ_Land application of compost; wastewater treatment unit; at updated plant - US_Base_With Amendment_Windrow
| Windrow | Base_With Amendment | High_High | Base | Upgraded |  | -225% | Anaerobic Digestion; wastewater treatment unit; at updated plant - US | -23.5671 | MJ | Cumulative Energy Demand (CED) - MJ | Base_High_High_Upgraded_Cumulative Energy Demand (CED) - MJ_Anaerobic Digestion; wastewater treatment unit; at updated plant - US_Base_With Amendment_Windrow
[6 empty] | Contribution |  | Process | Amount | Unit |  | ____Process__
| Windrow | Base_With Amendment | Base_Low | Base | Upgraded |  | 65.6% | Biosolids composting; windrow composting; wastewater treatment unit; at updated plant - US | 0.79921 | kg CO2 eq | Global Warming Potential (GWP) - kg CO2 eq | Base_Base_Low_Upgraded_Global Warming Potential (GWP) - kg CO2 eq_Biosolids composting; windrow composting; wastewater treatment unit; at updated plant - US_Base_With Amendment_Windrow
| Windrow | Base_With Amendment | Base_Low | Base | Upgraded |  | 19.93% | Pre-Anoxic & Swing tank; wastewater treatment unit; at updated plant - US | 0.2428 | kg CO2 eq | Global Warming Potential (GWP) - kg CO2 eq | Base_Base_Low_Upgraded_Global Warming Potential (GWP) - kg CO2 eq_Pre-Anoxic & Swing tank; wastewater treatment unit; at updated plant - US_Base_With Amendment_Windrow
| Windrow | Base_With Amendment | Base_Low | Base | Upgraded |  | 14.4% | Anaerobic Digestion; wastewater treatment unit; at updated plant - US | 0.17545 | kg CO2 eq | Global Warming Potential (GWP) - kg CO2 eq | Base_Base_Low_Upgraded_Global Warming Potential (GWP) - kg CO2 eq_Anaerobic Digestion; wastewater treatment unit; at updated plant - US_Base_With Amendment_Windrow
| Windrow | Base_With Amendment | Base_Low | Base | Upgraded |  | 13.81% | Aeration Tanks; wastewater treatment unit; at updated plant - US | 0.16822 | kg CO2 eq | Global Warming Potential (GWP) - kg CO2 eq | Base_Base_Low_Upgraded_Global Warming Potential (GWP) - kg CO2 eq_Aeration Tanks; wastewater treatment unit; at updated plant - US_Base_With Amendment_Windrow
| Windrow | Base_With Amendment | Base_Low | Base | Upgraded |  | 8.41% | Waste Receiving and Holding; wastewater treatment unit; at updated plant - US | 0.10241 | kg CO2 eq | Global Warming Potential (GWP) - kg CO2 eq | Base_Base_Low_Upgraded_Global Warming Potential (GWP) - kg CO2 eq_Waste Receiving and Holding; wastewater treatment unit; at updated plant - US_Base_With Amendment_Windrow
| Windrow | Base_With Amendment | Base_Low | Base | Upgraded |  | 4.69% | Clear Cove Primary Clarification; wastewater treatment unit; at updated plant - US | 0.05708 | kg CO2 eq | Global Warming Potential (GWP) - kg CO2 eq | Base_Base_Low_Upgraded_Global Warming Potential (GWP) - kg CO2 eq_Clear Cove Primary Clarification; wastewater treatment unit; at updated plant - US_Base_With Amendment_Windrow
| Windrow | Base_With Amendment | Base_Low | Base | Upgraded |  | 4.32% | Effluent release; wastewater treatment unit; at surface water; m3 wastewater - US | 0.05264 | kg CO2 eq | Global Warming Potential (GWP) - kg CO2 eq | Base_Base_Low_Upgraded_Global Warming Potential (GWP) - kg CO2 eq_Effluent release; wastewater treatment unit; at surface water; m3 wastewater - US_Base_With Amendment_Windrow
| Windrow | Base_With Amendment | Base_Low | Base | Upgraded |  | 4.15% | Influent Pump Station; wastewater treatment unit; at updated plant - US | 0.0505 | kg CO2 eq | Global Warming Potential (GWP) - kg CO2 eq | Base_Base_Low_Upgraded_Global Warming Potential (GWP) - kg CO2 eq_Influent Pump Station; wastewater treatment unit; at updated plant - US_Base_With Amendment_Windrow
| Windrow | Base_With Amendment | Base_Low | Base | Upgraded |  | 2.73% | Wet Well and Sump Station; wastewater treatment unit; at updated plant - US | 0.03326 | kg CO2 eq | Global Warming Potential (GWP) - kg CO2 eq | Base_Base_Low_Upgraded_Global Warming Potential (GWP) - kg CO2 eq_Wet Well and Sump Station; wastewater treatment unit; at updated plant - US_Base_With Amendment_Windrow
| Windrow | Base_With Amendment | Base_Low | Base | Upgraded |  | 1.19% | Gravity Belt Thickener; wastewater treatment unit; at updated plant - US | 0.01455 | kg CO2 eq | Global Warming Potential (GWP) - kg CO2 eq | Base_Base_Low_Upgraded_Global Warming Potential (GWP) - kg CO2 eq_Gravity Belt Thickener; wastewater treatment unit; at updated plant - US_Base_With Amendment_Windrow
| Windrow | Base_With Amendment | Base_Low | Base | Upgraded |  | 1.16% | Belt filter press; wastewater treatment unit; at updated plant - US | 0.01418 | kg CO2 eq | Global Warming Potential (GWP) - kg CO2 eq | Base_Base_Low_Upgraded_Global Warming Potential (GWP) - kg CO2 eq_Belt filter press; wastewater treatment unit; at updated plant - US_Base_With Amendment_Windrow
| Windrow | Base_With Amendment | Base_Low | Base | Upgraded |  | 1.11% | Wastewater collection; operation and infrastructure; m3 wastewater | 0.01351 | kg CO2 eq | Global Warming Potential (GWP) - kg CO2 eq | Base_Base_Low_Upgraded_Global Warming Potential (GWP) - kg CO2 eq_Wastewater collection; operation and infrastructure; m3 wastewater_Base_With Amendment_Windrow
| Windrow | Base_With Amendment | Base_Low | Base | Upgraded |  | 0.68% | Control Building; at upgraded wastewater treatment plant - US | 0.0083 | kg CO2 eq | Global Warming Potential (GWP) - kg CO2 eq | Base_Base_Low_Upgraded_Global Warming Potential (GWP) - kg CO2 eq_Control Building; at upgraded wastewater treatment plant - US_Base_With Amendment_Windrow
| Windrow | Base_With Amendment | Base_Low | Base | Upgraded |  | 0.41% | Blend Tank; wastewater treatment unit; at updated plant - US | 0.00504 | kg CO2 eq | Global Warming Potential (GWP) - kg CO2 eq | Base_Base_Low_Upgraded_Global Warming Potential (GWP) - kg CO2 eq_Blend Tank; wastewater treatment unit; at updated plant - US_Base_With Amendment_Windrow
| Windrow | Base_With Amendment | Base_Low | Base | Upgraded |  | 0.2% | ClearCove SCP; wastewater treatment unit; at updated plant - US | 0.00241 | kg CO2 eq | Global Warming Potential (GWP) - kg CO2 eq | Base_Base_Low_Upgraded_Global Warming Potential (GWP) - kg CO2 eq_ClearCove SCP; wastewater treatment unit; at updated plant - US_Base_With Amendment_Windrow
| Windrow | Base_With Amendment | Base_Low | Base | Upgraded |  | -42.79% | Land application of compost; wastewater treatment unit; at updated plant - US | -0.52127 | kg CO2 eq | Global Warming Potential (GWP) - kg CO2 eq | Base_Base_Low_Upgraded_Global Warming Potential (GWP) - kg CO2 eq_Land application of compost; wastewater treatment unit; at updated plant - US_Base_With Amendment_Windrow
| Windrow | Base_With Amendment | Base_Low | Base | Upgraded | Contribution |  | Process | Amount | Unit |  | Base_Base_Low_Upgraded__Process_Base_With Amendment_Windrow
| Windrow | Base_With Amendment | Base_Low | Base | Upgraded |  | 72.64% | Effluent release; wastewater treatment unit; at surface water; m3 wastewater - US | 0.01161 | kg N eq | Eutrophication Potential (EP) - kg N eq | Base_Base_Low_Upgraded_Eutrophication Potential (EP) - kg N eq_Effluent release; wastewater treatment unit; at surface water; m3 wastewater - US_Base_With Amendment_Windrow
| Windrow | Base_With Amendment | Base_Low | Base | Upgraded |  | 14.25% | Land application of compost; wastewater treatment unit; at updated plant - US | 0.00228 | kg N eq | Eutrophication Potential (EP) - kg N eq | Base_Base_Low_Upgraded_Eutrophication Potential (EP) - kg N eq_Land application of compost; wastewater treatment unit; at updated plant - US_Base_With Amendment_Windrow
| Windrow | Base_With Amendment | Base_Low | Base | Upgraded |  | 3.42% | Aeration Tanks; wastewater treatment unit; at updated plant - US | 0.00055 | kg N eq | Eutrophication Potential (EP) - kg N eq | Base_Base_Low_Upgraded_Eutrophication Potential (EP) - kg N eq_Aeration Tanks; wastewater treatment unit; at updated plant - US_Base_With Amendment_Windrow
| Windrow | Base_With Amendment | Base_Low | Base | Upgraded |  | 2.42% | Biosolids composting; windrow composting; wastewater treatment unit; at updated plant - US | 0.00039 | kg N eq | Eutrophication Potential (EP) - kg N eq | Base_Base_Low_Upgraded_Eutrophication Potential (EP) - kg N eq_Biosolids composting; windrow composting; wastewater treatment unit; at updated plant - US_Base_With Amendment_Windrow
| Windrow | Base_With Amendment | Base_Low | Base | Upgraded |  | 1.56% | Influent Pump Station; wastewater treatment unit; at updated plant - US | 0.00025 | kg N eq | Eutrophication Potential (EP) - kg N eq | Base_Base_Low_Upgraded_Eutrophication Potential (EP) - kg N eq_Influent Pump Station; wastewater treatment unit; at updated plant - US_Base_With Amendment_Windrow
| Windrow | Base_With Amendment | Base_Low | Base | Upgraded |  | 1.24% | Clear Cove Primary Clarification; wastewater treatment unit; at updated plant - US | 0.0002 | kg N eq | Eutrophication Potential (EP) - kg N eq | Base_Base_Low_Upgraded_Eutrophication Potential (EP) - kg N eq_Clear Cove Primary Clarification; wastewater treatment unit; at updated plant - US_Base_With Amendment_Windrow
| Windrow | Base_With Amendment | Base_Low | Base | Upgraded |  | 1.03% | Waste Receiving and Holding; wastewater treatment unit; at updated plant - US | 0.00016 | kg N eq | Eutrophication Potential (EP) - kg N eq | Base_Base_Low_Upgraded_Eutrophication Potential (EP) - kg N eq_Waste Receiving and Holding; wastewater treatment unit; at updated plant - US_Base_With Amendment_Windrow
| Windrow | Base_With Amendment | Base_Low | Base | Upgraded |  | 0.85% | Pre-Anoxic & Swing tank; wastewater treatment unit; at updated plant - US | 0.00014 | kg N eq | Eutrophication Potential (EP) - kg N eq | Base_Base_Low_Upgraded_Eutrophication Potential (EP) - kg N eq_Pre-Anoxic & Swing tank; wastewater treatment unit; at updated plant - US_Base_With Amendment_Windrow
| Windrow | Base_With Amendment | Base_Low | Base | Upgraded |  | 0.67% | Wet Well and Sump Station; wastewater treatment unit; at updated plant - US | 0.00011 | kg N eq | Eutrophication Potential (EP) - kg N eq | Base_Base_Low_Upgraded_Eutrophication Potential (EP) - kg N eq_Wet Well and Sump Station; wastewater treatment unit; at updated plant - US_Base_With Amendment_Windrow
| Windrow | Base_With Amendment | Base_Low | Base | Upgraded |  | 0.57% | Anaerobic Digestion; wastewater treatment unit; at updated plant - US | 9.1798e-05 | kg N eq | Eutrophication Potential (EP) - kg N eq | Base_Base_Low_Upgraded_Eutrophication Potential (EP) - kg N eq_Anaerobic Digestion; wastewater treatment unit; at updated plant - US_Base_With Amendment_Windrow
| Windrow | Base_With Amendment | Base_Low | Base | Upgraded |  | 0.38% | Gravity Belt Thickener; wastewater treatment unit; at updated plant - US | 6.059e-05 | kg N eq | Eutrophication Potential (EP) - kg N eq | Base_Base_Low_Upgraded_Eutrophication Potential (EP) - kg N eq_Gravity Belt Thickener; wastewater treatment unit; at updated plant - US_Base_With Amendment_Windrow
| Windrow | Base_With Amendment | Base_Low | Base | Upgraded |  | 0.35% | Belt filter press; wastewater treatment unit; at updated plant - US | 5.6229e-05 | kg N eq | Eutrophication Potential (EP) - kg N eq | Base_Base_Low_Upgraded_Eutrophication Potential (EP) - kg N eq_Belt filter press; wastewater treatment unit; at updated plant - US_Base_With Amendment_Windrow
| Windrow | Base_With Amendment | Base_Low | Base | Upgraded |  | 0.23% | Wastewater collection; operation and infrastructure; m3 wastewater | 3.756e-05 | kg N eq | Eutrophication Potential (EP) - kg N eq | Base_Base_Low_Upgraded_Eutrophication Potential (EP) - kg N eq_Wastewater collection; operation and infrastructure; m3 wastewater_Base_With Amendment_Windrow
| Windrow | Base_With Amendment | Base_Low | Base | Upgraded |  | 0.23% | Control Building; at upgraded wastewater treatment plant - US | 3.6875e-05 | kg N eq | Eutrophication Potential (EP) - kg N eq | Base_Base_Low_Upgraded_Eutrophication Potential (EP) - kg N eq_Control Building; at upgraded wastewater treatment plant - US_Base_With Amendment_Windrow
| Windrow | Base_With Amendment | Base_Low | Base | Upgraded |  | 0.1% | Blend Tank; wastewater treatment unit; at updated plant - US | 1.6216e-05 | kg N eq | Eutrophication Potential (EP) - kg N eq | Base_Base_Low_Upgraded_Eutrophication Potential (EP) - kg N eq_Blend Tank; wastewater treatment unit; at updated plant - US_Base_With Amendment_Windrow
| Windrow | Base_With Amendment | Base_Low | Base | Upgraded |  | 0.05% | ClearCove SCP; wastewater treatment unit; at updated plant - US | 7.7567e-06 | kg N eq | Eutrophication Potential (EP) - kg N eq | Base_Base_Low_Upgraded_Eutrophication Potential (EP) - kg N eq_ClearCove SCP; wastewater treatment unit; at updated plant - US_Base_With Amendment_Windrow
| Windrow | Base_With Amendment | Base_Low | Base | Upgraded | Contribution |  | Process | Amount | Unit |  | Base_Base_Low_Upgraded__Process_Base_With Amendment_Windrow
| Windrow | Base_With Amendment | Base_Low | Base | Upgraded |  | 24.76% | Aeration Tanks; wastewater treatment unit; at updated plant - US | 3.533 | MJ | Cumulative Energy Demand (CED) - MJ | Base_Base_Low_Upgraded_Cumulative Energy Demand (CED) - MJ_Aeration Tanks; wastewater treatment unit; at updated plant - US_Base_With Amendment_Windrow
| Windrow | Base_With Amendment | Base_Low | Base | Upgraded |  | 24.52% | Waste Receiving and Holding; wastewater treatment unit; at updated plant - US | 3.4983 | MJ | Cumulative Energy Demand (CED) - MJ | Base_Base_Low_Upgraded_Cumulative Energy Demand (CED) - MJ_Waste Receiving and Holding; wastewater treatment unit; at updated plant - US_Base_With Amendment_Windrow
| Windrow | Base_With Amendment | Base_Low | Base | Upgraded |  | 19.16% | Anaerobic Digestion; wastewater treatment unit; at updated plant - US | 2.7332 | MJ | Cumulative Energy Demand (CED) - MJ | Base_Base_Low_Upgraded_Cumulative Energy Demand (CED) - MJ_Anaerobic Digestion; wastewater treatment unit; at updated plant - US_Base_With Amendment_Windrow
| Windrow | Base_With Amendment | Base_Low | Base | Upgraded |  | 8.15% | Clear Cove Primary Clarification; wastewater treatment unit; at updated plant - US | 1.1629 | MJ | Cumulative Energy Demand (CED) - MJ | Base_Base_Low_Upgraded_Cumulative Energy Demand (CED) - MJ_Clear Cove Primary Clarification; wastewater treatment unit; at updated plant - US_Base_With Amendment_Windrow
| Windrow | Base_With Amendment | Base_Low | Base | Upgraded |  | 6.2% | Pre-Anoxic & Swing tank; wastewater treatment unit; at updated plant - US | 0.88417 | MJ | Cumulative Energy Demand (CED) - MJ | Base_Base_Low_Upgraded_Cumulative Energy Demand (CED) - MJ_Pre-Anoxic & Swing tank; wastewater treatment unit; at updated plant - US_Base_With Amendment_Windrow
| Windrow | Base_With Amendment | Base_Low | Base | Upgraded |  | 6.19% | Influent Pump Station; wastewater treatment unit; at updated plant - US | 0.88297 | MJ | Cumulative Energy Demand (CED) - MJ | Base_Base_Low_Upgraded_Cumulative Energy Demand (CED) - MJ_Influent Pump Station; wastewater treatment unit; at updated plant - US_Base_With Amendment_Windrow
| Windrow | Base_With Amendment | Base_Low | Base | Upgraded |  | 4.88% | Wet Well and Sump Station; wastewater treatment unit; at updated plant - US | 0.69645 | MJ | Cumulative Energy Demand (CED) - MJ | Base_Base_Low_Upgraded_Cumulative Energy Demand (CED) - MJ_Wet Well and Sump Station; wastewater treatment unit; at updated plant - US_Base_With Amendment_Windrow
| Windrow | Base_With Amendment | Base_Low | Base | Upgraded |  | 2.34% | Gravity Belt Thickener; wastewater treatment unit; at updated plant - US | 0.33404 | MJ | Cumulative Energy Demand (CED) - MJ | Base_Base_Low_Upgraded_Cumulative Energy Demand (CED) - MJ_Gravity Belt Thickener; wastewater treatment unit; at updated plant - US_Base_With Amendment_Windrow
| Windrow | Base_With Amendment | Base_Low | Base | Upgraded |  | 2.24% | Belt filter press; wastewater treatment unit; at updated plant - US | 0.32009 | MJ | Cumulative Energy Demand (CED) - MJ | Base_Base_Low_Upgraded_Cumulative Energy Demand (CED) - MJ_Belt filter press; wastewater treatment unit; at updated plant - US_Base_With Amendment_Windrow
| Windrow | Base_With Amendment | Base_Low | Base | Upgraded |  | 1.79% | Wastewater collection; operation and infrastructure; m3 wastewater | 0.25606 | MJ | Cumulative Energy Demand (CED) - MJ | Base_Base_Low_Upgraded_Cumulative Energy Demand (CED) - MJ_Wastewater collection; operation and infrastructure; m3 wastewater_Base_With Amendment_Windrow
| Windrow | Base_With Amendment | Base_Low | Base | Upgraded |  | 1.02% | Control Building; at upgraded wastewater treatment plant - US | 0.14599 | MJ | Cumulative Energy Demand (CED) - MJ | Base_Base_Low_Upgraded_Cumulative Energy Demand (CED) - MJ_Control Building; at upgraded wastewater treatment plant - US_Base_With Amendment_Windrow
| Windrow | Base_With Amendment | Base_Low | Base | Upgraded |  | 0.93% | Effluent release; wastewater treatment unit; at surface water; m3 wastewater - US | 0.13321 | MJ | Cumulative Energy Demand (CED) - MJ | Base_Base_Low_Upgraded_Cumulative Energy Demand (CED) - MJ_Effluent release; wastewater treatment unit; at surface water; m3 wastewater - US_Base_With Amendment_Windrow
| Windrow | Base_With Amendment | Base_Low | Base | Upgraded |  | 0.75% | Blend Tank; wastewater treatment unit; at updated plant - US | 0.10638 | MJ | Cumulative Energy Demand (CED) - MJ | Base_Base_Low_Upgraded_Cumulative Energy Demand (CED) - MJ_Blend Tank; wastewater treatment unit; at updated plant - US_Base_With Amendment_Windrow
| Windrow | Base_With Amendment | Base_Low | Base | Upgraded |  | 0.36% | ClearCove SCP; wastewater treatment unit; at updated plant - US | 0.05093 | MJ | Cumulative Energy Demand (CED) - MJ | Base_Base_Low_Upgraded_Cumulative Energy Demand (CED) - MJ_ClearCove SCP; wastewater treatment unit; at updated plant - US_Base_With Amendment_Windrow
| Windrow | Base_With Amendment | Base_Low | Base | Upgraded |  | 0.16% | Biosolids composting; windrow composting; wastewater treatment unit; at updated plant - US | 0.02292 | MJ | Cumulative Energy Demand (CED) - MJ | Base_Base_Low_Upgraded_Cumulative Energy Demand (CED) - MJ_Biosolids composting; windrow composting; wastewater treatment unit; at updated plant - US_Base_With Amendment_Windrow
| Windrow | Base_With Amendment | Base_Low | Base | Upgraded |  | -3.45% | Land application of compost; wastewater treatment unit; at updated plant - US | -0.49231 | MJ | Cumulative Energy Demand (CED) - MJ | Base_Base_Low_Upgraded_Cumulative Energy Demand (CED) - MJ_Land application of compost; wastewater treatment unit; at updated plant - US_Base_With Amendment_Windrow
| Windrow | Base_With Amendment | Base_Low | Base | Upgraded | Contribution |  | Process | Amount | Unit |  | Base_Base_Low_Upgraded__Process_Base_With Amendment_Windrow
| Windrow | Base_With Amendment | Base_Low | Base | Upgraded |  | 34.38% | Aeration Tanks; wastewater treatment unit; at updated plant - US | 0.01722 | kg SO2 eq | Acidification Potential (AP) - kg SO2 eq | Base_Base_Low_Upgraded_Acidification Potential (AP) - kg SO2 eq_Aeration Tanks; wastewater treatment unit; at updated plant - US_Base_With Amendment_Windrow
| Windrow | Base_With Amendment | Base_Low | Base | Upgraded |  | 12.27% | Biosolids composting; windrow composting; wastewater treatment unit; at updated plant - US | 0.00615 | kg SO2 eq | Acidification Potential (AP) - kg SO2 eq | Base_Base_Low_Upgraded_Acidification Potential (AP) - kg SO2 eq_Biosolids composting; windrow composting; wastewater treatment unit; at updated plant - US_Base_With Amendment_Windrow
| Windrow | Base_With Amendment | Base_Low | Base | Upgraded |  | 9.94% | Clear Cove Primary Clarification; wastewater treatment unit; at updated plant - US | 0.00498 | kg SO2 eq | Acidification Potential (AP) - kg SO2 eq | Base_Base_Low_Upgraded_Acidification Potential (AP) - kg SO2 eq_Clear Cove Primary Clarification; wastewater treatment unit; at updated plant - US_Base_With Amendment_Windrow
| Windrow | Base_With Amendment | Base_Low | Base | Upgraded |  | 8.65% | Pre-Anoxic & Swing tank; wastewater treatment unit; at updated plant - US | 0.00433 | kg SO2 eq | Acidification Potential (AP) - kg SO2 eq | Base_Base_Low_Upgraded_Acidification Potential (AP) - kg SO2 eq_Pre-Anoxic & Swing tank; wastewater treatment unit; at updated plant - US_Base_With Amendment_Windrow
| Windrow | Base_With Amendment | Base_Low | Base | Upgraded |  | 6.89% | Wet Well and Sump Station; wastewater treatment unit; at updated plant - US | 0.00345 | kg SO2 eq | Acidification Potential (AP) - kg SO2 eq | Base_Base_Low_Upgraded_Acidification Potential (AP) - kg SO2 eq_Wet Well and Sump Station; wastewater treatment unit; at updated plant - US_Base_With Amendment_Windrow
| Windrow | Base_With Amendment | Base_Low | Base | Upgraded |  | 5.91% | Land application of compost; wastewater treatment unit; at updated plant - US | 0.00296 | kg SO2 eq | Acidification Potential (AP) - kg SO2 eq | Base_Base_Low_Upgraded_Acidification Potential (AP) - kg SO2 eq_Land application of compost; wastewater treatment unit; at updated plant - US_Base_With Amendment_Windrow
| Windrow | Base_With Amendment | Base_Low | Base | Upgraded |  | 5.18% | Anaerobic Digestion; wastewater treatment unit; at updated plant - US | 0.0026 | kg SO2 eq | Acidification Potential (AP) - kg SO2 eq | Base_Base_Low_Upgraded_Acidification Potential (AP) - kg SO2 eq_Anaerobic Digestion; wastewater treatment unit; at updated plant - US_Base_With Amendment_Windrow
| Windrow | Base_With Amendment | Base_Low | Base | Upgraded |  | 4.74% | Waste Receiving and Holding; wastewater treatment unit; at updated plant - US | 0.00238 | kg SO2 eq | Acidification Potential (AP) - kg SO2 eq | Base_Base_Low_Upgraded_Acidification Potential (AP) - kg SO2 eq_Waste Receiving and Holding; wastewater treatment unit; at updated plant - US_Base_With Amendment_Windrow
| Windrow | Base_With Amendment | Base_Low | Base | Upgraded |  | 4.13% | Influent Pump Station; wastewater treatment unit; at updated plant - US | 0.00207 | kg SO2 eq | Acidification Potential (AP) - kg SO2 eq | Base_Base_Low_Upgraded_Acidification Potential (AP) - kg SO2 eq_Influent Pump Station; wastewater treatment unit; at updated plant - US_Base_With Amendment_Windrow
| Windrow | Base_With Amendment | Base_Low | Base | Upgraded |  | 2.46% | Wastewater collection; operation and infrastructure; m3 wastewater | 0.00123 | kg SO2 eq | Acidification Potential (AP) - kg SO2 eq | Base_Base_Low_Upgraded_Acidification Potential (AP) - kg SO2 eq_Wastewater collection; operation and infrastructure; m3 wastewater_Base_With Amendment_Windrow
| Windrow | Base_With Amendment | Base_Low | Base | Upgraded |  | 1.71% | Belt filter press; wastewater treatment unit; at updated plant - US | 0.00086 | kg SO2 eq | Acidification Potential (AP) - kg SO2 eq | Base_Base_Low_Upgraded_Acidification Potential (AP) - kg SO2 eq_Belt filter press; wastewater treatment unit; at updated plant - US_Base_With Amendment_Windrow
| Windrow | Base_With Amendment | Base_Low | Base | Upgraded |  | 1.41% | Gravity Belt Thickener; wastewater treatment unit; at updated plant - US | 0.0007 | kg SO2 eq | Acidification Potential (AP) - kg SO2 eq | Base_Base_Low_Upgraded_Acidification Potential (AP) - kg SO2 eq_Gravity Belt Thickener; wastewater treatment unit; at updated plant - US_Base_With Amendment_Windrow
| Windrow | Base_With Amendment | Base_Low | Base | Upgraded |  | 1.03% | Blend Tank; wastewater treatment unit; at updated plant - US | 0.00052 | kg SO2 eq | Acidification Potential (AP) - kg SO2 eq | Base_Base_Low_Upgraded_Acidification Potential (AP) - kg SO2 eq_Blend Tank; wastewater treatment unit; at updated plant - US_Base_With Amendment_Windrow
| Windrow | Base_With Amendment | Base_Low | Base | Upgraded |  | 0.69% | Effluent release; wastewater treatment unit; at surface water; m3 wastewater - US | 0.00035 | kg SO2 eq | Acidification Potential (AP) - kg SO2 eq | Base_Base_Low_Upgraded_Acidification Potential (AP) - kg SO2 eq_Effluent release; wastewater treatment unit; at surface water; m3 wastewater - US_Base_With Amendment_Windrow
| Windrow | Base_With Amendment | Base_Low | Base | Upgraded |  | 0.51% | ClearCove SCP; wastewater treatment unit; at updated plant - US | 0.00026 | kg SO2 eq | Acidification Potential (AP) - kg SO2 eq | Base_Base_Low_Upgraded_Acidification Potential (AP) - kg SO2 eq_ClearCove SCP; wastewater treatment unit; at updated plant - US_Base_With Amendment_Windrow
| Windrow | Base_With Amendment | Base_Low | Base | Upgraded |  | 0.08% | Control Building; at upgraded wastewater treatment plant - US | 4.0355e-05 | kg SO2 eq | Acidification Potential (AP) - kg SO2 eq | Base_Base_Low_Upgraded_Acidification Potential (AP) - kg SO2 eq_Control Building; at upgraded wastewater treatment plant - US_Base_With Amendment_Windrow
| Windrow | Base_With Amendment | Base_Low | Base | Upgraded | Contribution |  | Process | Amount | Unit |  | Base_Base_Low_Upgraded__Process_Base_With Amendment_Windrow
| Windrow | Base_With Amendment | Base_Low | Base | Upgraded |  | 40.38% | Aeration Tanks; wastewater treatment unit; at updated plant - US | 0.00233 | kg PM2.5 eq | Particulate Matter Formation Potential (PMFP) - kg PM2.5 eq | Base_Base_Low_Upgraded_Particulate Matter Formation Potential (PMFP) - kg PM2.5 eq_Aeration Tanks; wastewater treatment unit; at updated plant - US_Base_With Amendment_Windrow
| Windrow | Base_With Amendment | Base_Low | Base | Upgraded |  | 11.75% | Clear Cove Primary Clarification; wastewater treatment unit; at updated plant - US | 0.00068 | kg PM2.5 eq | Particulate Matter Formation Potential (PMFP) - kg PM2.5 eq | Base_Base_Low_Upgraded_Particulate Matter Formation Potential (PMFP) - kg PM2.5 eq_Clear Cove Primary Clarification; wastewater treatment unit; at updated plant - US_Base_With Amendment_Windrow
| Windrow | Base_With Amendment | Base_Low | Base | Upgraded |  | 10.15% | Pre-Anoxic & Swing tank; wastewater treatment unit; at updated plant - US | 0.00059 | kg PM2.5 eq | Particulate Matter Formation Potential (PMFP) - kg PM2.5 eq | Base_Base_Low_Upgraded_Particulate Matter Formation Potential (PMFP) - kg PM2.5 eq_Pre-Anoxic & Swing tank; wastewater treatment unit; at updated plant - US_Base_With Amendment_Windrow
| Windrow | Base_With Amendment | Base_Low | Base | Upgraded |  | 8.07% | Wet Well and Sump Station; wastewater treatment unit; at updated plant - US | 0.00047 | kg PM2.5 eq | Particulate Matter Formation Potential (PMFP) - kg PM2.5 eq | Base_Base_Low_Upgraded_Particulate Matter Formation Potential (PMFP) - kg PM2.5 eq_Wet Well and Sump Station; wastewater treatment unit; at updated plant - US_Base_With Amendment_Windrow
| Windrow | Base_With Amendment | Base_Low | Base | Upgraded |  | 5.84% | Anaerobic Digestion; wastewater treatment unit; at updated plant - US | 0.00034 | kg PM2.5 eq | Particulate Matter Formation Potential (PMFP) - kg PM2.5 eq | Base_Base_Low_Upgraded_Particulate Matter Formation Potential (PMFP) - kg PM2.5 eq_Anaerobic Digestion; wastewater treatment unit; at updated plant - US_Base_With Amendment_Windrow
| Windrow | Base_With Amendment | Base_Low | Base | Upgraded |  | 5.18% | Waste Receiving and Holding; wastewater treatment unit; at updated plant - US | 0.0003 | kg PM2.5 eq | Particulate Matter Formation Potential (PMFP) - kg PM2.5 eq | Base_Base_Low_Upgraded_Particulate Matter Formation Potential (PMFP) - kg PM2.5 eq_Waste Receiving and Holding; wastewater treatment unit; at updated plant - US_Base_With Amendment_Windrow
| Windrow | Base_With Amendment | Base_Low | Base | Upgraded |  | 4.62% | Influent Pump Station; wastewater treatment unit; at updated plant - US | 0.00027 | kg PM2.5 eq | Particulate Matter Formation Potential (PMFP) - kg PM2.5 eq | Base_Base_Low_Upgraded_Particulate Matter Formation Potential (PMFP) - kg PM2.5 eq_Influent Pump Station; wastewater treatment unit; at updated plant - US_Base_With Amendment_Windrow
| Windrow | Base_With Amendment | Base_Low | Base | Upgraded |  | 3.82% | Biosolids composting; windrow composting; wastewater treatment unit; at updated plant - US | 0.00022 | kg PM2.5 eq | Particulate Matter Formation Potential (PMFP) - kg PM2.5 eq | Base_Base_Low_Upgraded_Particulate Matter Formation Potential (PMFP) - kg PM2.5 eq_Biosolids composting; windrow composting; wastewater treatment unit; at updated plant - US_Base_With Amendment_Windrow
| Windrow | Base_With Amendment | Base_Low | Base | Upgraded |  | 2.88% | Wastewater collection; operation and infrastructure; m3 wastewater | 0.00017 | kg PM2.5 eq | Particulate Matter Formation Potential (PMFP) - kg PM2.5 eq | Base_Base_Low_Upgraded_Particulate Matter Formation Potential (PMFP) - kg PM2.5 eq_Wastewater collection; operation and infrastructure; m3 wastewater_Base_With Amendment_Windrow
| Windrow | Base_With Amendment | Base_Low | Base | Upgraded |  | 2.01% | Belt filter press; wastewater treatment unit; at updated plant - US | 0.00012 | kg PM2.5 eq | Particulate Matter Formation Potential (PMFP) - kg PM2.5 eq | Base_Base_Low_Upgraded_Particulate Matter Formation Potential (PMFP) - kg PM2.5 eq_Belt filter press; wastewater treatment unit; at updated plant - US_Base_With Amendment_Windrow
| Windrow | Base_With Amendment | Base_Low | Base | Upgraded |  | 1.65% | Gravity Belt Thickener; wastewater treatment unit; at updated plant - US | 9.5154e-05 | kg PM2.5 eq | Particulate Matter Formation Potential (PMFP) - kg PM2.5 eq | Base_Base_Low_Upgraded_Particulate Matter Formation Potential (PMFP) - kg PM2.5 eq_Gravity Belt Thickener; wastewater treatment unit; at updated plant - US_Base_With Amendment_Windrow
| Windrow | Base_With Amendment | Base_Low | Base | Upgraded |  | 1.21% | Blend Tank; wastewater treatment unit; at updated plant - US | 6.9942e-05 | kg PM2.5 eq | Particulate Matter Formation Potential (PMFP) - kg PM2.5 eq | Base_Base_Low_Upgraded_Particulate Matter Formation Potential (PMFP) - kg PM2.5 eq_Blend Tank; wastewater treatment unit; at updated plant - US_Base_With Amendment_Windrow
| Windrow | Base_With Amendment | Base_Low | Base | Upgraded |  | 0.86% | Effluent release; wastewater treatment unit; at surface water; m3 wastewater - US | 4.9974e-05 | kg PM2.5 eq | Particulate Matter Formation Potential (PMFP) - kg PM2.5 eq | Base_Base_Low_Upgraded_Particulate Matter Formation Potential (PMFP) - kg PM2.5 eq_Effluent release; wastewater treatment unit; at surface water; m3 wastewater - US_Base_With Amendment_Windrow
| Windrow | Base_With Amendment | Base_Low | Base | Upgraded |  | 0.83% | Land application of compost; wastewater treatment unit; at updated plant - US | 4.801e-05 | kg PM2.5 eq | Particulate Matter Formation Potential (PMFP) - kg PM2.5 eq | Base_Base_Low_Upgraded_Particulate Matter Formation Potential (PMFP) - kg PM2.5 eq_Land application of compost; wastewater treatment unit; at updated plant - US_Base_With Amendment_Windrow
| Windrow | Base_With Amendment | Base_Low | Base | Upgraded |  | 0.6% | ClearCove SCP; wastewater treatment unit; at updated plant - US | 3.4562e-05 | kg PM2.5 eq | Particulate Matter Formation Potential (PMFP) - kg PM2.5 eq | Base_Base_Low_Upgraded_Particulate Matter Formation Potential (PMFP) - kg PM2.5 eq_ClearCove SCP; wastewater treatment unit; at updated plant - US_Base_With Amendment_Windrow
| Windrow | Base_With Amendment | Base_Low | Base | Upgraded |  | 0.15% | Control Building; at upgraded wastewater treatment plant - US | 8.8213e-06 | kg PM2.5 eq | Particulate Matter Formation Potential (PMFP) - kg PM2.5 eq | Base_Base_Low_Upgraded_Particulate Matter Formation Potential (PMFP) - kg PM2.5 eq_Control Building; at upgraded wastewater treatment plant - US_Base_With Amendment_Windrow
| Windrow | Base_With Amendment | Base_Low | Base | Upgraded | Contribution |  | Process | Amount | Unit |  | Base_Base_Low_Upgraded__Process_Base_With Amendment_Windrow
| Windrow | Base_With Amendment | Base_Low | Base | Upgraded |  | 41.74% | Aeration Tanks; wastewater treatment unit; at updated plant - US | 0.16577 | kg O3 eq | Smog Formation Potential (SFP) - kg O3 eq | Base_Base_Low_Upgraded_Smog Formation Potential (SFP) - kg O3 eq_Aeration Tanks; wastewater treatment unit; at updated plant - US_Base_With Amendment_Windrow
| Windrow | Base_With Amendment | Base_Low | Base | Upgraded |  | 12.1% | Clear Cove Primary Clarification; wastewater treatment unit; at updated plant - US | 0.04807 | kg O3 eq | Smog Formation Potential (SFP) - kg O3 eq | Base_Base_Low_Upgraded_Smog Formation Potential (SFP) - kg O3 eq_Clear Cove Primary Clarification; wastewater treatment unit; at updated plant - US_Base_With Amendment_Windrow
| Windrow | Base_With Amendment | Base_Low | Base | Upgraded |  | 10.52% | Pre-Anoxic & Swing tank; wastewater treatment unit; at updated plant - US | 0.04178 | kg O3 eq | Smog Formation Potential (SFP) - kg O3 eq | Base_Base_Low_Upgraded_Smog Formation Potential (SFP) - kg O3 eq_Pre-Anoxic & Swing tank; wastewater treatment unit; at updated plant - US_Base_With Amendment_Windrow
| Windrow | Base_With Amendment | Base_Low | Base | Upgraded |  | 8.34% | Wet Well and Sump Station; wastewater treatment unit; at updated plant - US | 0.03313 | kg O3 eq | Smog Formation Potential (SFP) - kg O3 eq | Base_Base_Low_Upgraded_Smog Formation Potential (SFP) - kg O3 eq_Wet Well and Sump Station; wastewater treatment unit; at updated plant - US_Base_With Amendment_Windrow
| Windrow | Base_With Amendment | Base_Low | Base | Upgraded |  | 7.04% | Waste Receiving and Holding; wastewater treatment unit; at updated plant - US | 0.02795 | kg O3 eq | Smog Formation Potential (SFP) - kg O3 eq | Base_Base_Low_Upgraded_Smog Formation Potential (SFP) - kg O3 eq_Waste Receiving and Holding; wastewater treatment unit; at updated plant - US_Base_With Amendment_Windrow
| Windrow | Base_With Amendment | Base_Low | Base | Upgraded |  | 6.27% | Anaerobic Digestion; wastewater treatment unit; at updated plant - US | 0.02489 | kg O3 eq | Smog Formation Potential (SFP) - kg O3 eq | Base_Base_Low_Upgraded_Smog Formation Potential (SFP) - kg O3 eq_Anaerobic Digestion; wastewater treatment unit; at updated plant - US_Base_With Amendment_Windrow
| Windrow | Base_With Amendment | Base_Low | Base | Upgraded |  | 4.88% | Influent Pump Station; wastewater treatment unit; at updated plant - US | 0.0194 | kg O3 eq | Smog Formation Potential (SFP) - kg O3 eq | Base_Base_Low_Upgraded_Smog Formation Potential (SFP) - kg O3 eq_Influent Pump Station; wastewater treatment unit; at updated plant - US_Base_With Amendment_Windrow
| Windrow | Base_With Amendment | Base_Low | Base | Upgraded |  | 3% | Wastewater collection; operation and infrastructure; m3 wastewater | 0.01192 | kg O3 eq | Smog Formation Potential (SFP) - kg O3 eq | Base_Base_Low_Upgraded_Smog Formation Potential (SFP) - kg O3 eq_Wastewater collection; operation and infrastructure; m3 wastewater_Base_With Amendment_Windrow
| Windrow | Base_With Amendment | Base_Low | Base | Upgraded |  | 2.05% | Belt filter press; wastewater treatment unit; at updated plant - US | 0.00816 | kg O3 eq | Smog Formation Potential (SFP) - kg O3 eq | Base_Base_Low_Upgraded_Smog Formation Potential (SFP) - kg O3 eq_Belt filter press; wastewater treatment unit; at updated plant - US_Base_With Amendment_Windrow
| Windrow | Base_With Amendment | Base_Low | Base | Upgraded |  | 1.68% | Gravity Belt Thickener; wastewater treatment unit; at updated plant - US | 0.00665 | kg O3 eq | Smog Formation Potential (SFP) - kg O3 eq | Base_Base_Low_Upgraded_Smog Formation Potential (SFP) - kg O3 eq_Gravity Belt Thickener; wastewater treatment unit; at updated plant - US_Base_With Amendment_Windrow
| Windrow | Base_With Amendment | Base_Low | Base | Upgraded |  | 1.25% | Blend Tank; wastewater treatment unit; at updated plant - US | 0.00497 | kg O3 eq | Smog Formation Potential (SFP) - kg O3 eq | Base_Base_Low_Upgraded_Smog Formation Potential (SFP) - kg O3 eq_Blend Tank; wastewater treatment unit; at updated plant - US_Base_With Amendment_Windrow
| Windrow | Base_With Amendment | Base_Low | Base | Upgraded |  | 0.85% | Effluent release; wastewater treatment unit; at surface water; m3 wastewater - US | 0.00339 | kg O3 eq | Smog Formation Potential (SFP) - kg O3 eq | Base_Base_Low_Upgraded_Smog Formation Potential (SFP) - kg O3 eq_Effluent release; wastewater treatment unit; at surface water; m3 wastewater - US_Base_With Amendment_Windrow
| Windrow | Base_With Amendment | Base_Low | Base | Upgraded |  | 0.62% | ClearCove SCP; wastewater treatment unit; at updated plant - US | 0.00246 | kg O3 eq | Smog Formation Potential (SFP) - kg O3 eq | Base_Base_Low_Upgraded_Smog Formation Potential (SFP) - kg O3 eq_ClearCove SCP; wastewater treatment unit; at updated plant - US_Base_With Amendment_Windrow
| Windrow | Base_With Amendment | Base_Low | Base | Upgraded |  | 0.3% | Biosolids composting; windrow composting; wastewater treatment unit; at updated plant - US | 0.00121 | kg O3 eq | Smog Formation Potential (SFP) - kg O3 eq | Base_Base_Low_Upgraded_Smog Formation Potential (SFP) - kg O3 eq_Biosolids composting; windrow composting; wastewater treatment unit; at updated plant - US_Base_With Amendment_Windrow
| Windrow | Base_With Amendment | Base_Low | Base | Upgraded |  | 0.14% | Control Building; at upgraded wastewater treatment plant - US | 0.00054 | kg O3 eq | Smog Formation Potential (SFP) - kg O3 eq | Base_Base_Low_Upgraded_Smog Formation Potential (SFP) - kg O3 eq_Control Building; at upgraded wastewater treatment plant - US_Base_With Amendment_Windrow
| Windrow | Base_With Amendment | Base_Low | Base | Upgraded |  | -0.78% | Land application of compost; wastewater treatment unit; at updated plant - US | -0.00309 | kg O3 eq | Smog Formation Potential (SFP) - kg O3 eq | Base_Base_Low_Upgraded_Smog Formation Potential (SFP) - kg O3 eq_Land application of compost; wastewater treatment unit; at updated plant - US_Base_With Amendment_Windrow
| Windrow | Base_With Amendment | Base_Low | Base | Upgraded | Contribution |  | Process | Amount | Unit |  | Base_Base_Low_Upgraded__Process_Base_With Amendment_Windrow
| Windrow | Base_With Amendment | Base_Low | Base | Upgraded |  | 183.5% | Waste Receiving and Holding; wastewater treatment unit; at updated plant - US | 0.00023 | m3 H2O | Water Use (WU) - m3 H2O | Base_Base_Low_Upgraded_Water Use (WU) - m3 H2O_Waste Receiving and Holding; wastewater treatment unit; at updated plant - US_Base_With Amendment_Windrow
| Windrow | Base_With Amendment | Base_Low | Base | Upgraded |  | 145.2% | Influent Pump Station; wastewater treatment unit; at updated plant - US | 0.00018 | m3 H2O | Water Use (WU) - m3 H2O | Base_Base_Low_Upgraded_Water Use (WU) - m3 H2O_Influent Pump Station; wastewater treatment unit; at updated plant - US_Base_With Amendment_Windrow
| Windrow | Base_With Amendment | Base_Low | Base | Upgraded |  | 141.7% | Clear Cove Primary Clarification; wastewater treatment unit; at updated plant - US | 0.00018 | m3 H2O | Water Use (WU) - m3 H2O | Base_Base_Low_Upgraded_Water Use (WU) - m3 H2O_Clear Cove Primary Clarification; wastewater treatment unit; at updated plant - US_Base_With Amendment_Windrow
| Windrow | Base_With Amendment | Base_Low | Base | Upgraded |  | 128.5% | Aeration Tanks; wastewater treatment unit; at updated plant - US | 0.00016 | m3 H2O | Water Use (WU) - m3 H2O | Base_Base_Low_Upgraded_Water Use (WU) - m3 H2O_Aeration Tanks; wastewater treatment unit; at updated plant - US_Base_With Amendment_Windrow
| Windrow | Base_With Amendment | Base_Low | Base | Upgraded |  | 117.1% | Control Building; at upgraded wastewater treatment plant - US | 0.00015 | m3 H2O | Water Use (WU) - m3 H2O | Base_Base_Low_Upgraded_Water Use (WU) - m3 H2O_Control Building; at upgraded wastewater treatment plant - US_Base_With Amendment_Windrow
| Windrow | Base_With Amendment | Base_Low | Base | Upgraded |  | 54.36% | Effluent release; wastewater treatment unit; at surface water; m3 wastewater - US | 6.8836e-05 | m3 H2O | Water Use (WU) - m3 H2O | Base_Base_Low_Upgraded_Water Use (WU) - m3 H2O_Effluent release; wastewater treatment unit; at surface water; m3 wastewater - US_Base_With Amendment_Windrow
| Windrow | Base_With Amendment | Base_Low | Base | Upgraded |  | 37.38% | Anaerobic Digestion; wastewater treatment unit; at updated plant - US | 4.7333e-05 | m3 H2O | Water Use (WU) - m3 H2O | Base_Base_Low_Upgraded_Water Use (WU) - m3 H2O_Anaerobic Digestion; wastewater treatment unit; at updated plant - US_Base_With Amendment_Windrow
| Windrow | Base_With Amendment | Base_Low | Base | Upgraded |  | 34.11% | Pre-Anoxic & Swing tank; wastewater treatment unit; at updated plant - US | 4.3192e-05 | m3 H2O | Water Use (WU) - m3 H2O | Base_Base_Low_Upgraded_Water Use (WU) - m3 H2O_Pre-Anoxic & Swing tank; wastewater treatment unit; at updated plant - US_Base_With Amendment_Windrow
| Windrow | Base_With Amendment | Base_Low | Base | Upgraded |  | 24.01% | Gravity Belt Thickener; wastewater treatment unit; at updated plant - US | 3.0408e-05 | m3 H2O | Water Use (WU) - m3 H2O | Base_Base_Low_Upgraded_Water Use (WU) - m3 H2O_Gravity Belt Thickener; wastewater treatment unit; at updated plant - US_Base_With Amendment_Windrow
| Windrow | Base_With Amendment | Base_Low | Base | Upgraded |  | 19.23% | Belt filter press; wastewater treatment unit; at updated plant - US | 2.4357e-05 | m3 H2O | Water Use (WU) - m3 H2O | Base_Base_Low_Upgraded_Water Use (WU) - m3 H2O_Belt filter press; wastewater treatment unit; at updated plant - US_Base_With Amendment_Windrow
| Windrow | Base_With Amendment | Base_Low | Base | Upgraded |  | 13.82% | Wet Well and Sump Station; wastewater treatment unit; at updated plant - US | 1.7507e-05 | m3 H2O | Water Use (WU) - m3 H2O | Base_Base_Low_Upgraded_Water Use (WU) - m3 H2O_Wet Well and Sump Station; wastewater treatment unit; at updated plant - US_Base_With Amendment_Windrow
| Windrow | Base_With Amendment | Base_Low | Base | Upgraded |  | 5.54% | Blend Tank; wastewater treatment unit; at updated plant - US | 7.018e-06 | m3 H2O | Water Use (WU) - m3 H2O | Base_Base_Low_Upgraded_Water Use (WU) - m3 H2O_Blend Tank; wastewater treatment unit; at updated plant - US_Base_With Amendment_Windrow
| Windrow | Base_With Amendment | Base_Low | Base | Upgraded |  | 4% | Wastewater collection; operation and infrastructure; m3 wastewater | 5.0609e-06 | m3 H2O | Water Use (WU) - m3 H2O | Base_Base_Low_Upgraded_Water Use (WU) - m3 H2O_Wastewater collection; operation and infrastructure; m3 wastewater_Base_With Amendment_Windrow
| Windrow | Base_With Amendment | Base_Low | Base | Upgraded |  | 0.94% | Biosolids composting; windrow composting; wastewater treatment unit; at updated plant - US | 1.1873e-06 | m3 H2O | Water Use (WU) - m3 H2O | Base_Base_Low_Upgraded_Water Use (WU) - m3 H2O_Biosolids composting; windrow composting; wastewater treatment unit; at updated plant - US_Base_With Amendment_Windrow
| Windrow | Base_With Amendment | Base_Low | Base | Upgraded |  | 0.61% | ClearCove SCP; wastewater treatment unit; at updated plant - US | 7.6697e-07 | m3 H2O | Water Use (WU) - m3 H2O | Base_Base_Low_Upgraded_Water Use (WU) - m3 H2O_ClearCove SCP; wastewater treatment unit; at updated plant - US_Base_With Amendment_Windrow
| Windrow | Base_With Amendment | Base_Low | Base | Upgraded |  | -1010% | Land application of compost; wastewater treatment unit; at updated plant - US | -0.00128 | m3 H2O | Water Use (WU) - m3 H2O | Base_Base_Low_Upgraded_Water Use (WU) - m3 H2O_Land application of compost; wastewater treatment unit; at updated plant - US_Base_With Amendment_Windrow
| Windrow | Base_With Amendment | Base_Low | Base | Upgraded | Contribution |  | Process | Amount | Unit |  | Base_Base_Low_Upgraded__Process_Base_With Amendment_Windrow
| Windrow | Base_With Amendment | Base_Low | Base | Upgraded |  | 27.43% | Waste Receiving and Holding; wastewater treatment unit; at updated plant - US | 0.07917 | kg oil eq | Fossil Depletion Potential (FDP) - kg oil eq | Base_Base_Low_Upgraded_Fossil Depletion Potential (FDP) - kg oil eq_Waste Receiving and Holding; wastewater treatment unit; at updated plant - US_Base_With Amendment_Windrow
| Windrow | Base_With Amendment | Base_Low | Base | Upgraded |  | 22.03% | Aeration Tanks; wastewater treatment unit; at updated plant - US | 0.06359 | kg oil eq | Fossil Depletion Potential (FDP) - kg oil eq | Base_Base_Low_Upgraded_Fossil Depletion Potential (FDP) - kg oil eq_Aeration Tanks; wastewater treatment unit; at updated plant - US_Base_With Amendment_Windrow
| Windrow | Base_With Amendment | Base_Low | Base | Upgraded |  | 21.42% | Anaerobic Digestion; wastewater treatment unit; at updated plant - US | 0.06181 | kg oil eq | Fossil Depletion Potential (FDP) - kg oil eq | Base_Base_Low_Upgraded_Fossil Depletion Potential (FDP) - kg oil eq_Anaerobic Digestion; wastewater treatment unit; at updated plant - US_Base_With Amendment_Windrow
| Windrow | Base_With Amendment | Base_Low | Base | Upgraded |  | 7.29% | Clear Cove Primary Clarification; wastewater treatment unit; at updated plant - US | 0.02105 | kg oil eq | Fossil Depletion Potential (FDP) - kg oil eq | Base_Base_Low_Upgraded_Fossil Depletion Potential (FDP) - kg oil eq_Clear Cove Primary Clarification; wastewater treatment unit; at updated plant - US_Base_With Amendment_Windrow
| Windrow | Base_With Amendment | Base_Low | Base | Upgraded |  | 5.52% | Pre-Anoxic & Swing tank; wastewater treatment unit; at updated plant - US | 0.01592 | kg oil eq | Fossil Depletion Potential (FDP) - kg oil eq | Base_Base_Low_Upgraded_Fossil Depletion Potential (FDP) - kg oil eq_Pre-Anoxic & Swing tank; wastewater treatment unit; at updated plant - US_Base_With Amendment_Windrow
| Windrow | Base_With Amendment | Base_Low | Base | Upgraded |  | 5.23% | Influent Pump Station; wastewater treatment unit; at updated plant - US | 0.01509 | kg oil eq | Fossil Depletion Potential (FDP) - kg oil eq | Base_Base_Low_Upgraded_Fossil Depletion Potential (FDP) - kg oil eq_Influent Pump Station; wastewater treatment unit; at updated plant - US_Base_With Amendment_Windrow
| Windrow | Base_With Amendment | Base_Low | Base | Upgraded |  | 4.33% | Wet Well and Sump Station; wastewater treatment unit; at updated plant - US | 0.01249 | kg oil eq | Fossil Depletion Potential (FDP) - kg oil eq | Base_Base_Low_Upgraded_Fossil Depletion Potential (FDP) - kg oil eq_Wet Well and Sump Station; wastewater treatment unit; at updated plant - US_Base_With Amendment_Windrow
| Windrow | Base_With Amendment | Base_Low | Base | Upgraded |  | 2.4% | Gravity Belt Thickener; wastewater treatment unit; at updated plant - US | 0.00692 | kg oil eq | Fossil Depletion Potential (FDP) - kg oil eq | Base_Base_Low_Upgraded_Fossil Depletion Potential (FDP) - kg oil eq_Gravity Belt Thickener; wastewater treatment unit; at updated plant - US_Base_With Amendment_Windrow
| Windrow | Base_With Amendment | Base_Low | Base | Upgraded |  | 2.24% | Belt filter press; wastewater treatment unit; at updated plant - US | 0.00645 | kg oil eq | Fossil Depletion Potential (FDP) - kg oil eq | Base_Base_Low_Upgraded_Fossil Depletion Potential (FDP) - kg oil eq_Belt filter press; wastewater treatment unit; at updated plant - US_Base_With Amendment_Windrow
| Windrow | Base_With Amendment | Base_Low | Base | Upgraded |  | 1.56% | Wastewater collection; operation and infrastructure; m3 wastewater | 0.0045 | kg oil eq | Fossil Depletion Potential (FDP) - kg oil eq | Base_Base_Low_Upgraded_Fossil Depletion Potential (FDP) - kg oil eq_Wastewater collection; operation and infrastructure; m3 wastewater_Base_With Amendment_Windrow
| Windrow | Base_With Amendment | Base_Low | Base | Upgraded |  | 0.97% | Control Building; at upgraded wastewater treatment plant - US | 0.0028 | kg oil eq | Fossil Depletion Potential (FDP) - kg oil eq | Base_Base_Low_Upgraded_Fossil Depletion Potential (FDP) - kg oil eq_Control Building; at upgraded wastewater treatment plant - US_Base_With Amendment_Windrow
| Windrow | Base_With Amendment | Base_Low | Base | Upgraded |  | 0.82% | Effluent release; wastewater treatment unit; at surface water; m3 wastewater - US | 0.00236 | kg oil eq | Fossil Depletion Potential (FDP) - kg oil eq | Base_Base_Low_Upgraded_Fossil Depletion Potential (FDP) - kg oil eq_Effluent release; wastewater treatment unit; at surface water; m3 wastewater - US_Base_With Amendment_Windrow
| Windrow | Base_With Amendment | Base_Low | Base | Upgraded |  | 0.67% | Blend Tank; wastewater treatment unit; at updated plant - US | 0.00192 | kg oil eq | Fossil Depletion Potential (FDP) - kg oil eq | Base_Base_Low_Upgraded_Fossil Depletion Potential (FDP) - kg oil eq_Blend Tank; wastewater treatment unit; at updated plant - US_Base_With Amendment_Windrow
| Windrow | Base_With Amendment | Base_Low | Base | Upgraded |  | 0.32% | ClearCove SCP; wastewater treatment unit; at updated plant - US | 0.00091 | kg oil eq | Fossil Depletion Potential (FDP) - kg oil eq | Base_Base_Low_Upgraded_Fossil Depletion Potential (FDP) - kg oil eq_ClearCove SCP; wastewater treatment unit; at updated plant - US_Base_With Amendment_Windrow
| Windrow | Base_With Amendment | Base_Low | Base | Upgraded |  | 0.17% | Biosolids composting; windrow composting; wastewater treatment unit; at updated plant - US | 0.00049 | kg oil eq | Fossil Depletion Potential (FDP) - kg oil eq | Base_Base_Low_Upgraded_Fossil Depletion Potential (FDP) - kg oil eq_Biosolids composting; windrow composting; wastewater treatment unit; at updated plant - US_Base_With Amendment_Windrow
| Windrow | Base_With Amendment | Base_Low | Base | Upgraded |  | -2.37% | Land application of compost; wastewater treatment unit; at updated plant - US | -0.00685 | kg oil eq | Fossil Depletion Potential (FDP) - kg oil eq | Base_Base_Low_Upgraded_Fossil Depletion Potential (FDP) - kg oil eq_Land application of compost; wastewater treatment unit; at updated plant - US_Base_With Amendment_Windrow
[6 empty] | Contribution |  | Process | Amount | Unit |  | ____Process__
| Windrow | Base_With Amendment | Medium_Low | Base | Upgraded |  | 88.6% | Biosolids composting; windrow composting; wastewater treatment unit; at updated plant - US | 1.1085 | kg CO2 eq | Global Warming Potential (GWP) - kg CO2 eq | Base_Medium_Low_Upgraded_Global Warming Potential (GWP) - kg CO2 eq_Biosolids composting; windrow composting; wastewater treatment unit; at updated plant - US_Base_With Amendment_Windrow
| Windrow | Base_With Amendment | Medium_Low | Base | Upgraded |  | 19.64% | Pre-Anoxic & Swing tank; wastewater treatment unit; at updated plant - US | 0.24569 | kg CO2 eq | Global Warming Potential (GWP) - kg CO2 eq | Base_Medium_Low_Upgraded_Global Warming Potential (GWP) - kg CO2 eq_Pre-Anoxic & Swing tank; wastewater treatment unit; at updated plant - US_Base_With Amendment_Windrow
| Windrow | Base_With Amendment | Medium_Low | Base | Upgraded |  | 13.45% | Aeration Tanks; wastewater treatment unit; at updated plant - US | 0.16822 | kg CO2 eq | Global Warming Potential (GWP) - kg CO2 eq | Base_Medium_Low_Upgraded_Global Warming Potential (GWP) - kg CO2 eq_Aeration Tanks; wastewater treatment unit; at updated plant - US_Base_With Amendment_Windrow
| Windrow | Base_With Amendment | Medium_Low | Base | Upgraded |  | 9.88% | Waste Receiving and Holding; wastewater treatment unit; at updated plant - US | 0.12355 | kg CO2 eq | Global Warming Potential (GWP) - kg CO2 eq | Base_Medium_Low_Upgraded_Global Warming Potential (GWP) - kg CO2 eq_Waste Receiving and Holding; wastewater treatment unit; at updated plant - US_Base_With Amendment_Windrow
| Windrow | Base_With Amendment | Medium_Low | Base | Upgraded |  | 5.09% | Anaerobic Digestion; wastewater treatment unit; at updated plant - US | 0.06366 | kg CO2 eq | Global Warming Potential (GWP) - kg CO2 eq | Base_Medium_Low_Upgraded_Global Warming Potential (GWP) - kg CO2 eq_Anaerobic Digestion; wastewater treatment unit; at updated plant - US_Base_With Amendment_Windrow
| Windrow | Base_With Amendment | Medium_Low | Base | Upgraded |  | 4.56% | Clear Cove Primary Clarification; wastewater treatment unit; at updated plant - US | 0.05708 | kg CO2 eq | Global Warming Potential (GWP) - kg CO2 eq | Base_Medium_Low_Upgraded_Global Warming Potential (GWP) - kg CO2 eq_Clear Cove Primary Clarification; wastewater treatment unit; at updated plant - US_Base_With Amendment_Windrow
| Windrow | Base_With Amendment | Medium_Low | Base | Upgraded |  | 4.21% | Effluent release; wastewater treatment unit; at surface water; m3 wastewater - US | 0.05264 | kg CO2 eq | Global Warming Potential (GWP) - kg CO2 eq | Base_Medium_Low_Upgraded_Global Warming Potential (GWP) - kg CO2 eq_Effluent release; wastewater treatment unit; at surface water; m3 wastewater - US_Base_With Amendment_Windrow
| Windrow | Base_With Amendment | Medium_Low | Base | Upgraded |  | 4.04% | Influent Pump Station; wastewater treatment unit; at updated plant - US | 0.0505 | kg CO2 eq | Global Warming Potential (GWP) - kg CO2 eq | Base_Medium_Low_Upgraded_Global Warming Potential (GWP) - kg CO2 eq_Influent Pump Station; wastewater treatment unit; at updated plant - US_Base_With Amendment_Windrow
| Windrow | Base_With Amendment | Medium_Low | Base | Upgraded |  | 2.66% | Wet Well and Sump Station; wastewater treatment unit; at updated plant - US | 0.03326 | kg CO2 eq | Global Warming Potential (GWP) - kg CO2 eq | Base_Medium_Low_Upgraded_Global Warming Potential (GWP) - kg CO2 eq_Wet Well and Sump Station; wastewater treatment unit; at updated plant - US_Base_With Amendment_Windrow
| Windrow | Base_With Amendment | Medium_Low | Base | Upgraded |  | 1.59% | Belt filter press; wastewater treatment unit; at updated plant - US | 0.01991 | kg CO2 eq | Global Warming Potential (GWP) - kg CO2 eq | Base_Medium_Low_Upgraded_Global Warming Potential (GWP) - kg CO2 eq_Belt filter press; wastewater treatment unit; at updated plant - US_Base_With Amendment_Windrow
| Windrow | Base_With Amendment | Medium_Low | Base | Upgraded |  | 1.16% | Gravity Belt Thickener; wastewater treatment unit; at updated plant - US | 0.01455 | kg CO2 eq | Global Warming Potential (GWP) - kg CO2 eq | Base_Medium_Low_Upgraded_Global Warming Potential (GWP) - kg CO2 eq_Gravity Belt Thickener; wastewater treatment unit; at updated plant - US_Base_With Amendment_Windrow
| Windrow | Base_With Amendment | Medium_Low | Base | Upgraded |  | 1.08% | Wastewater collection; operation and infrastructure; m3 wastewater | 0.01351 | kg CO2 eq | Global Warming Potential (GWP) - kg CO2 eq | Base_Medium_Low_Upgraded_Global Warming Potential (GWP) - kg CO2 eq_Wastewater collection; operation and infrastructure; m3 wastewater_Base_With Amendment_Windrow
| Windrow | Base_With Amendment | Medium_Low | Base | Upgraded |  | 0.66% | Control Building; at upgraded wastewater treatment plant - US | 0.0083 | kg CO2 eq | Global Warming Potential (GWP) - kg CO2 eq | Base_Medium_Low_Upgraded_Global Warming Potential (GWP) - kg CO2 eq_Control Building; at upgraded wastewater treatment plant - US_Base_With Amendment_Windrow
| Windrow | Base_With Amendment | Medium_Low | Base | Upgraded |  | 0.4% | Blend Tank; wastewater treatment unit; at updated plant - US | 0.00504 | kg CO2 eq | Global Warming Potential (GWP) - kg CO2 eq | Base_Medium_Low_Upgraded_Global Warming Potential (GWP) - kg CO2 eq_Blend Tank; wastewater treatment unit; at updated plant - US_Base_With Amendment_Windrow
| Windrow | Base_With Amendment | Medium_Low | Base | Upgraded |  | 0.19% | ClearCove SCP; wastewater treatment unit; at updated plant - US | 0.00241 | kg CO2 eq | Global Warming Potential (GWP) - kg CO2 eq | Base_Medium_Low_Upgraded_Global Warming Potential (GWP) - kg CO2 eq_ClearCove SCP; wastewater treatment unit; at updated plant - US_Base_With Amendment_Windrow
| Windrow | Base_With Amendment | Medium_Low | Base | Upgraded |  | -57.2% | Land application of compost; wastewater treatment unit; at updated plant - US | -0.71572 | kg CO2 eq | Global Warming Potential (GWP) - kg CO2 eq | Base_Medium_Low_Upgraded_Global Warming Potential (GWP) - kg CO2 eq_Land application of compost; wastewater treatment unit; at updated plant - US_Base_With Amendment_Windrow
| Windrow | Base_With Amendment | Medium_Low | Base | Upgraded | Contribution |  | Process | Amount | Unit |  | Base_Medium_Low_Upgraded__Process_Base_With Amendment_Windrow
| Windrow | Base_With Amendment | Medium_Low | Base | Upgraded |  | 68.71% | Effluent release; wastewater treatment unit; at surface water; m3 wastewater - US | 0.01161 | kg N eq | Eutrophication Potential (EP) - kg N eq | Base_Medium_Low_Upgraded_Eutrophication Potential (EP) - kg N eq_Effluent release; wastewater treatment unit; at surface water; m3 wastewater - US_Base_With Amendment_Windrow
| Windrow | Base_With Amendment | Medium_Low | Base | Upgraded |  | 18.7% | Land application of compost; wastewater treatment unit; at updated plant - US | 0.00316 | kg N eq | Eutrophication Potential (EP) - kg N eq | Base_Medium_Low_Upgraded_Eutrophication Potential (EP) - kg N eq_Land application of compost; wastewater treatment unit; at updated plant - US_Base_With Amendment_Windrow
| Windrow | Base_With Amendment | Medium_Low | Base | Upgraded |  | 3.23% | Aeration Tanks; wastewater treatment unit; at updated plant - US | 0.00055 | kg N eq | Eutrophication Potential (EP) - kg N eq | Base_Medium_Low_Upgraded_Eutrophication Potential (EP) - kg N eq_Aeration Tanks; wastewater treatment unit; at updated plant - US_Base_With Amendment_Windrow
| Windrow | Base_With Amendment | Medium_Low | Base | Upgraded |  | 3.19% | Biosolids composting; windrow composting; wastewater treatment unit; at updated plant - US | 0.00054 | kg N eq | Eutrophication Potential (EP) - kg N eq | Base_Medium_Low_Upgraded_Eutrophication Potential (EP) - kg N eq_Biosolids composting; windrow composting; wastewater treatment unit; at updated plant - US_Base_With Amendment_Windrow
| Windrow | Base_With Amendment | Medium_Low | Base | Upgraded |  | 1.48% | Influent Pump Station; wastewater treatment unit; at updated plant - US | 0.00025 | kg N eq | Eutrophication Potential (EP) - kg N eq | Base_Medium_Low_Upgraded_Eutrophication Potential (EP) - kg N eq_Influent Pump Station; wastewater treatment unit; at updated plant - US_Base_With Amendment_Windrow
| Windrow | Base_With Amendment | Medium_Low | Base | Upgraded |  | 1.17% | Clear Cove Primary Clarification; wastewater treatment unit; at updated plant - US | 0.0002 | kg N eq | Eutrophication Potential (EP) - kg N eq | Base_Medium_Low_Upgraded_Eutrophication Potential (EP) - kg N eq_Clear Cove Primary Clarification; wastewater treatment unit; at updated plant - US_Base_With Amendment_Windrow
| Windrow | Base_With Amendment | Medium_Low | Base | Upgraded |  | 1.13% | Waste Receiving and Holding; wastewater treatment unit; at updated plant - US | 0.00019 | kg N eq | Eutrophication Potential (EP) - kg N eq | Base_Medium_Low_Upgraded_Eutrophication Potential (EP) - kg N eq_Waste Receiving and Holding; wastewater treatment unit; at updated plant - US_Base_With Amendment_Windrow
| Windrow | Base_With Amendment | Medium_Low | Base | Upgraded |  | 0.8% | Pre-Anoxic & Swing tank; wastewater treatment unit; at updated plant - US | 0.00014 | kg N eq | Eutrophication Potential (EP) - kg N eq | Base_Medium_Low_Upgraded_Eutrophication Potential (EP) - kg N eq_Pre-Anoxic & Swing tank; wastewater treatment unit; at updated plant - US_Base_With Amendment_Windrow
| Windrow | Base_With Amendment | Medium_Low | Base | Upgraded |  | 0.64% | Wet Well and Sump Station; wastewater treatment unit; at updated plant - US | 0.00011 | kg N eq | Eutrophication Potential (EP) - kg N eq | Base_Medium_Low_Upgraded_Eutrophication Potential (EP) - kg N eq_Wet Well and Sump Station; wastewater treatment unit; at updated plant - US_Base_With Amendment_Windrow
| Windrow | Base_With Amendment | Medium_Low | Base | Upgraded |  | 0.47% | Belt filter press; wastewater treatment unit; at updated plant - US | 7.8942e-05 | kg N eq | Eutrophication Potential (EP) - kg N eq | Base_Medium_Low_Upgraded_Eutrophication Potential (EP) - kg N eq_Belt filter press; wastewater treatment unit; at updated plant - US_Base_With Amendment_Windrow
| Windrow | Base_With Amendment | Medium_Low | Base | Upgraded |  | 0.36% | Gravity Belt Thickener; wastewater treatment unit; at updated plant - US | 6.059e-05 | kg N eq | Eutrophication Potential (EP) - kg N eq | Base_Medium_Low_Upgraded_Eutrophication Potential (EP) - kg N eq_Gravity Belt Thickener; wastewater treatment unit; at updated plant - US_Base_With Amendment_Windrow
| Windrow | Base_With Amendment | Medium_Low | Base | Upgraded |  | 0.22% | Wastewater collection; operation and infrastructure; m3 wastewater | 3.756e-05 | kg N eq | Eutrophication Potential (EP) - kg N eq | Base_Medium_Low_Upgraded_Eutrophication Potential (EP) - kg N eq_Wastewater collection; operation and infrastructure; m3 wastewater_Base_With Amendment_Windrow
| Windrow | Base_With Amendment | Medium_Low | Base | Upgraded |  | 0.22% | Control Building; at upgraded wastewater treatment plant - US | 3.6875e-05 | kg N eq | Eutrophication Potential (EP) - kg N eq | Base_Medium_Low_Upgraded_Eutrophication Potential (EP) - kg N eq_Control Building; at upgraded wastewater treatment plant - US_Base_With Amendment_Windrow
| Windrow | Base_With Amendment | Medium_Low | Base | Upgraded |  | 0.1% | Blend Tank; wastewater treatment unit; at updated plant - US | 1.6216e-05 | kg N eq | Eutrophication Potential (EP) - kg N eq | Base_Medium_Low_Upgraded_Eutrophication Potential (EP) - kg N eq_Blend Tank; wastewater treatment unit; at updated plant - US_Base_With Amendment_Windrow
| Windrow | Base_With Amendment | Medium_Low | Base | Upgraded |  | 0.05% | ClearCove SCP; wastewater treatment unit; at updated plant - US | 7.7567e-06 | kg N eq | Eutrophication Potential (EP) - kg N eq | Base_Medium_Low_Upgraded_Eutrophication Potential (EP) - kg N eq_ClearCove SCP; wastewater treatment unit; at updated plant - US_Base_With Amendment_Windrow
| Windrow | Base_With Amendment | Medium_Low | Base | Upgraded |  | -0.46% | Anaerobic Digestion; wastewater treatment unit; at updated plant - US | -7.828e-05 | kg N eq | Eutrophication Potential (EP) - kg N eq | Base_Medium_Low_Upgraded_Eutrophication Potential (EP) - kg N eq_Anaerobic Digestion; wastewater treatment unit; at updated plant - US_Base_With Amendment_Windrow
| Windrow | Base_With Amendment | Medium_Low | Base | Upgraded | Contribution |  | Process | Amount | Unit |  | Base_Medium_Low_Upgraded__Process_Base_With Amendment_Windrow
| Windrow | Base_With Amendment | Medium_Low | Base | Upgraded |  | 34.12% | Waste Receiving and Holding; wastewater treatment unit; at updated plant - US | 4.279 | MJ | Cumulative Energy Demand (CED) - MJ | Base_Medium_Low_Upgraded_Cumulative Energy Demand (CED) - MJ_Waste Receiving and Holding; wastewater treatment unit; at updated plant - US_Base_With Amendment_Windrow
| Windrow | Base_With Amendment | Medium_Low | Base | Upgraded |  | 28.17% | Aeration Tanks; wastewater treatment unit; at updated plant - US | 3.533 | MJ | Cumulative Energy Demand (CED) - MJ | Base_Medium_Low_Upgraded_Cumulative Energy Demand (CED) - MJ_Aeration Tanks; wastewater treatment unit; at updated plant - US_Base_With Amendment_Windrow
| Windrow | Base_With Amendment | Medium_Low | Base | Upgraded |  | 9.27% | Clear Cove Primary Clarification; wastewater treatment unit; at updated plant - US | 1.1629 | MJ | Cumulative Energy Demand (CED) - MJ | Base_Medium_Low_Upgraded_Cumulative Energy Demand (CED) - MJ_Clear Cove Primary Clarification; wastewater treatment unit; at updated plant - US_Base_With Amendment_Windrow
| Windrow | Base_With Amendment | Medium_Low | Base | Upgraded |  | 7.07% | Pre-Anoxic & Swing tank; wastewater treatment unit; at updated plant - US | 0.88705 | MJ | Cumulative Energy Demand (CED) - MJ | Base_Medium_Low_Upgraded_Cumulative Energy Demand (CED) - MJ_Pre-Anoxic & Swing tank; wastewater treatment unit; at updated plant - US_Base_With Amendment_Windrow
| Windrow | Base_With Amendment | Medium_Low | Base | Upgraded |  | 7.04% | Influent Pump Station; wastewater treatment unit; at updated plant - US | 0.88297 | MJ | Cumulative Energy Demand (CED) - MJ | Base_Medium_Low_Upgraded_Cumulative Energy Demand (CED) - MJ_Influent Pump Station; wastewater treatment unit; at updated plant - US_Base_With Amendment_Windrow
| Windrow | Base_With Amendment | Medium_Low | Base | Upgraded |  | 5.55% | Wet Well and Sump Station; wastewater treatment unit; at updated plant - US | 0.69645 | MJ | Cumulative Energy Demand (CED) - MJ | Base_Medium_Low_Upgraded_Cumulative Energy Demand (CED) - MJ_Wet Well and Sump Station; wastewater treatment unit; at updated plant - US_Base_With Amendment_Windrow
| Windrow | Base_With Amendment | Medium_Low | Base | Upgraded |  | 3.58% | Belt filter press; wastewater treatment unit; at updated plant - US | 0.44939 | MJ | Cumulative Energy Demand (CED) - MJ | Base_Medium_Low_Upgraded_Cumulative Energy Demand (CED) - MJ_Belt filter press; wastewater treatment unit; at updated plant - US_Base_With Amendment_Windrow
| Windrow | Base_With Amendment | Medium_Low | Base | Upgraded |  | 2.66% | Gravity Belt Thickener; wastewater treatment unit; at updated plant - US | 0.33404 | MJ | Cumulative Energy Demand (CED) - MJ | Base_Medium_Low_Upgraded_Cumulative Energy Demand (CED) - MJ_Gravity Belt Thickener; wastewater treatment unit; at updated plant - US_Base_With Amendment_Windrow
| Windrow | Base_With Amendment | Medium_Low | Base | Upgraded |  | 2.19% | Anaerobic Digestion; wastewater treatment unit; at updated plant - US | 0.27453 | MJ | Cumulative Energy Demand (CED) - MJ | Base_Medium_Low_Upgraded_Cumulative Energy Demand (CED) - MJ_Anaerobic Digestion; wastewater treatment unit; at updated plant - US_Base_With Amendment_Windrow
| Windrow | Base_With Amendment | Medium_Low | Base | Upgraded |  | 2.04% | Wastewater collection; operation and infrastructure; m3 wastewater | 0.25606 | MJ | Cumulative Energy Demand (CED) - MJ | Base_Medium_Low_Upgraded_Cumulative Energy Demand (CED) - MJ_Wastewater collection; operation and infrastructure; m3 wastewater_Base_With Amendment_Windrow
| Windrow | Base_With Amendment | Medium_Low | Base | Upgraded |  | 1.16% | Control Building; at upgraded wastewater treatment plant - US | 0.14599 | MJ | Cumulative Energy Demand (CED) - MJ | Base_Medium_Low_Upgraded_Cumulative Energy Demand (CED) - MJ_Control Building; at upgraded wastewater treatment plant - US_Base_With Amendment_Windrow
| Windrow | Base_With Amendment | Medium_Low | Base | Upgraded |  | 1.06% | Effluent release; wastewater treatment unit; at surface water; m3 wastewater - US | 0.13321 | MJ | Cumulative Energy Demand (CED) - MJ | Base_Medium_Low_Upgraded_Cumulative Energy Demand (CED) - MJ_Effluent release; wastewater treatment unit; at surface water; m3 wastewater - US_Base_With Amendment_Windrow
| Windrow | Base_With Amendment | Medium_Low | Base | Upgraded |  | 0.85% | Blend Tank; wastewater treatment unit; at updated plant - US | 0.10638 | MJ | Cumulative Energy Demand (CED) - MJ | Base_Medium_Low_Upgraded_Cumulative Energy Demand (CED) - MJ_Blend Tank; wastewater treatment unit; at updated plant - US_Base_With Amendment_Windrow
| Windrow | Base_With Amendment | Medium_Low | Base | Upgraded |  | 0.41% | ClearCove SCP; wastewater treatment unit; at updated plant - US | 0.05093 | MJ | Cumulative Energy Demand (CED) - MJ | Base_Medium_Low_Upgraded_Cumulative Energy Demand (CED) - MJ_ClearCove SCP; wastewater treatment unit; at updated plant - US_Base_With Amendment_Windrow
| Windrow | Base_With Amendment | Medium_Low | Base | Upgraded |  | 0.26% | Biosolids composting; windrow composting; wastewater treatment unit; at updated plant - US | 0.03238 | MJ | Cumulative Energy Demand (CED) - MJ | Base_Medium_Low_Upgraded_Cumulative Energy Demand (CED) - MJ_Biosolids composting; windrow composting; wastewater treatment unit; at updated plant - US_Base_With Amendment_Windrow
| Windrow | Base_With Amendment | Medium_Low | Base | Upgraded |  | -5.45% | Land application of compost; wastewater treatment unit; at updated plant - US | -0.68347 | MJ | Cumulative Energy Demand (CED) - MJ | Base_Medium_Low_Upgraded_Cumulative Energy Demand (CED) - MJ_Land application of compost; wastewater treatment unit; at updated plant - US_Base_With Amendment_Windrow
| Windrow | Base_With Amendment | Medium_Low | Base | Upgraded | Contribution |  | Process | Amount | Unit |  | Base_Medium_Low_Upgraded__Process_Base_With Amendment_Windrow
| Windrow | Base_With Amendment | Medium_Low | Base | Upgraded |  | 44.62% | Aeration Tanks; wastewater treatment unit; at updated plant - US | 0.00233 | kg PM2.5 eq | Particulate Matter Formation Potential (PMFP) - kg PM2.5 eq | Base_Medium_Low_Upgraded_Particulate Matter Formation Potential (PMFP) - kg PM2.5 eq_Aeration Tanks; wastewater treatment unit; at updated plant - US_Base_With Amendment_Windrow
| Windrow | Base_With Amendment | Medium_Low | Base | Upgraded |  | 12.99% | Clear Cove Primary Clarification; wastewater treatment unit; at updated plant - US | 0.00068 | kg PM2.5 eq | Particulate Matter Formation Potential (PMFP) - kg PM2.5 eq | Base_Medium_Low_Upgraded_Particulate Matter Formation Potential (PMFP) - kg PM2.5 eq_Clear Cove Primary Clarification; wastewater treatment unit; at updated plant - US_Base_With Amendment_Windrow
| Windrow | Base_With Amendment | Medium_Low | Base | Upgraded |  | 11.26% | Pre-Anoxic & Swing tank; wastewater treatment unit; at updated plant - US | 0.00059 | kg PM2.5 eq | Particulate Matter Formation Potential (PMFP) - kg PM2.5 eq | Base_Medium_Low_Upgraded_Particulate Matter Formation Potential (PMFP) - kg PM2.5 eq_Pre-Anoxic & Swing tank; wastewater treatment unit; at updated plant - US_Base_With Amendment_Windrow
| Windrow | Base_With Amendment | Medium_Low | Base | Upgraded |  | 8.92% | Wet Well and Sump Station; wastewater treatment unit; at updated plant - US | 0.00047 | kg PM2.5 eq | Particulate Matter Formation Potential (PMFP) - kg PM2.5 eq | Base_Medium_Low_Upgraded_Particulate Matter Formation Potential (PMFP) - kg PM2.5 eq_Wet Well and Sump Station; wastewater treatment unit; at updated plant - US_Base_With Amendment_Windrow
| Windrow | Base_With Amendment | Medium_Low | Base | Upgraded |  | 6.02% | Waste Receiving and Holding; wastewater treatment unit; at updated plant - US | 0.00031 | kg PM2.5 eq | Particulate Matter Formation Potential (PMFP) - kg PM2.5 eq | Base_Medium_Low_Upgraded_Particulate Matter Formation Potential (PMFP) - kg PM2.5 eq_Waste Receiving and Holding; wastewater treatment unit; at updated plant - US_Base_With Amendment_Windrow
| Windrow | Base_With Amendment | Medium_Low | Base | Upgraded |  | 5.88% | Biosolids composting; windrow composting; wastewater treatment unit; at updated plant - US | 0.00031 | kg PM2.5 eq | Particulate Matter Formation Potential (PMFP) - kg PM2.5 eq | Base_Medium_Low_Upgraded_Particulate Matter Formation Potential (PMFP) - kg PM2.5 eq_Biosolids composting; windrow composting; wastewater treatment unit; at updated plant - US_Base_With Amendment_Windrow
| Windrow | Base_With Amendment | Medium_Low | Base | Upgraded |  | 5.1% | Influent Pump Station; wastewater treatment unit; at updated plant - US | 0.00027 | kg PM2.5 eq | Particulate Matter Formation Potential (PMFP) - kg PM2.5 eq | Base_Medium_Low_Upgraded_Particulate Matter Formation Potential (PMFP) - kg PM2.5 eq_Influent Pump Station; wastewater treatment unit; at updated plant - US_Base_With Amendment_Windrow
| Windrow | Base_With Amendment | Medium_Low | Base | Upgraded |  | 3.18% | Wastewater collection; operation and infrastructure; m3 wastewater | 0.00017 | kg PM2.5 eq | Particulate Matter Formation Potential (PMFP) - kg PM2.5 eq | Base_Medium_Low_Upgraded_Particulate Matter Formation Potential (PMFP) - kg PM2.5 eq_Wastewater collection; operation and infrastructure; m3 wastewater_Base_With Amendment_Windrow
| Windrow | Base_With Amendment | Medium_Low | Base | Upgraded |  | 3.11% | Belt filter press; wastewater treatment unit; at updated plant - US | 0.00016 | kg PM2.5 eq | Particulate Matter Formation Potential (PMFP) - kg PM2.5 eq | Base_Medium_Low_Upgraded_Particulate Matter Formation Potential (PMFP) - kg PM2.5 eq_Belt filter press; wastewater treatment unit; at updated plant - US_Base_With Amendment_Windrow
| Windrow | Base_With Amendment | Medium_Low | Base | Upgraded |  | 1.82% | Gravity Belt Thickener; wastewater treatment unit; at updated plant - US | 9.5154e-05 | kg PM2.5 eq | Particulate Matter Formation Potential (PMFP) - kg PM2.5 eq | Base_Medium_Low_Upgraded_Particulate Matter Formation Potential (PMFP) - kg PM2.5 eq_Gravity Belt Thickener; wastewater treatment unit; at updated plant - US_Base_With Amendment_Windrow
| Windrow | Base_With Amendment | Medium_Low | Base | Upgraded |  | 1.34% | Blend Tank; wastewater treatment unit; at updated plant - US | 6.9942e-05 | kg PM2.5 eq | Particulate Matter Formation Potential (PMFP) - kg PM2.5 eq | Base_Medium_Low_Upgraded_Particulate Matter Formation Potential (PMFP) - kg PM2.5 eq_Blend Tank; wastewater treatment unit; at updated plant - US_Base_With Amendment_Windrow
| Windrow | Base_With Amendment | Medium_Low | Base | Upgraded |  | 1.28% | Land application of compost; wastewater treatment unit; at updated plant - US | 6.6728e-05 | kg PM2.5 eq | Particulate Matter Formation Potential (PMFP) - kg PM2.5 eq | Base_Medium_Low_Upgraded_Particulate Matter Formation Potential (PMFP) - kg PM2.5 eq_Land application of compost; wastewater treatment unit; at updated plant - US_Base_With Amendment_Windrow
| Windrow | Base_With Amendment | Medium_Low | Base | Upgraded |  | 0.96% | Effluent release; wastewater treatment unit; at surface water; m3 wastewater - US | 4.9974e-05 | kg PM2.5 eq | Particulate Matter Formation Potential (PMFP) - kg PM2.5 eq | Base_Medium_Low_Upgraded_Particulate Matter Formation Potential (PMFP) - kg PM2.5 eq_Effluent release; wastewater treatment unit; at surface water; m3 wastewater - US_Base_With Amendment_Windrow
| Windrow | Base_With Amendment | Medium_Low | Base | Upgraded |  | 0.66% | ClearCove SCP; wastewater treatment unit; at updated plant - US | 3.4562e-05 | kg PM2.5 eq | Particulate Matter Formation Potential (PMFP) - kg PM2.5 eq | Base_Medium_Low_Upgraded_Particulate Matter Formation Potential (PMFP) - kg PM2.5 eq_ClearCove SCP; wastewater treatment unit; at updated plant - US_Base_With Amendment_Windrow
| Windrow | Base_With Amendment | Medium_Low | Base | Upgraded |  | 0.17% | Control Building; at upgraded wastewater treatment plant - US | 8.8213e-06 | kg PM2.5 eq | Particulate Matter Formation Potential (PMFP) - kg PM2.5 eq | Base_Medium_Low_Upgraded_Particulate Matter Formation Potential (PMFP) - kg PM2.5 eq_Control Building; at upgraded wastewater treatment plant - US_Base_With Amendment_Windrow
| Windrow | Base_With Amendment | Medium_Low | Base | Upgraded |  | -7.3% | Anaerobic Digestion; wastewater treatment unit; at updated plant - US | -0.00038 | kg PM2.5 eq | Particulate Matter Formation Potential (PMFP) - kg PM2.5 eq | Base_Medium_Low_Upgraded_Particulate Matter Formation Potential (PMFP) - kg PM2.5 eq_Anaerobic Digestion; wastewater treatment unit; at updated plant - US_Base_With Amendment_Windrow
| Windrow | Base_With Amendment | Medium_Low | Base | Upgraded | Contribution |  | Process | Amount | Unit |  | Base_Medium_Low_Upgraded__Process_Base_With Amendment_Windrow
| Windrow | Base_With Amendment | Medium_Low | Base | Upgraded |  | 35.29% | Aeration Tanks; wastewater treatment unit; at updated plant - US | 0.01722 | kg SO2 eq | Acidification Potential (AP) - kg SO2 eq | Base_Medium_Low_Upgraded_Acidification Potential (AP) - kg SO2 eq_Aeration Tanks; wastewater treatment unit; at updated plant - US_Base_With Amendment_Windrow
| Windrow | Base_With Amendment | Medium_Low | Base | Upgraded |  | 17.55% | Biosolids composting; windrow composting; wastewater treatment unit; at updated plant - US | 0.00857 | kg SO2 eq | Acidification Potential (AP) - kg SO2 eq | Base_Medium_Low_Upgraded_Acidification Potential (AP) - kg SO2 eq_Biosolids composting; windrow composting; wastewater treatment unit; at updated plant - US_Base_With Amendment_Windrow
| Windrow | Base_With Amendment | Medium_Low | Base | Upgraded |  | 10.21% | Clear Cove Primary Clarification; wastewater treatment unit; at updated plant - US | 0.00498 | kg SO2 eq | Acidification Potential (AP) - kg SO2 eq | Base_Medium_Low_Upgraded_Acidification Potential (AP) - kg SO2 eq_Clear Cove Primary Clarification; wastewater treatment unit; at updated plant - US_Base_With Amendment_Windrow
| Windrow | Base_With Amendment | Medium_Low | Base | Upgraded |  | 8.91% | Pre-Anoxic & Swing tank; wastewater treatment unit; at updated plant - US | 0.00435 | kg SO2 eq | Acidification Potential (AP) - kg SO2 eq | Base_Medium_Low_Upgraded_Acidification Potential (AP) - kg SO2 eq_Pre-Anoxic & Swing tank; wastewater treatment unit; at updated plant - US_Base_With Amendment_Windrow
| Windrow | Base_With Amendment | Medium_Low | Base | Upgraded |  | 8.43% | Land application of compost; wastewater treatment unit; at updated plant - US | 0.00411 | kg SO2 eq | Acidification Potential (AP) - kg SO2 eq | Base_Medium_Low_Upgraded_Acidification Potential (AP) - kg SO2 eq_Land application of compost; wastewater treatment unit; at updated plant - US_Base_With Amendment_Windrow
| Windrow | Base_With Amendment | Medium_Low | Base | Upgraded |  | 7.07% | Wet Well and Sump Station; wastewater treatment unit; at updated plant - US | 0.00345 | kg SO2 eq | Acidification Potential (AP) - kg SO2 eq | Base_Medium_Low_Upgraded_Acidification Potential (AP) - kg SO2 eq_Wet Well and Sump Station; wastewater treatment unit; at updated plant - US_Base_With Amendment_Windrow
| Windrow | Base_With Amendment | Medium_Low | Base | Upgraded |  | 5.19% | Waste Receiving and Holding; wastewater treatment unit; at updated plant - US | 0.00253 | kg SO2 eq | Acidification Potential (AP) - kg SO2 eq | Base_Medium_Low_Upgraded_Acidification Potential (AP) - kg SO2 eq_Waste Receiving and Holding; wastewater treatment unit; at updated plant - US_Base_With Amendment_Windrow
| Windrow | Base_With Amendment | Medium_Low | Base | Upgraded |  | 4.24% | Influent Pump Station; wastewater treatment unit; at updated plant - US | 0.00207 | kg SO2 eq | Acidification Potential (AP) - kg SO2 eq | Base_Medium_Low_Upgraded_Acidification Potential (AP) - kg SO2 eq_Influent Pump Station; wastewater treatment unit; at updated plant - US_Base_With Amendment_Windrow
| Windrow | Base_With Amendment | Medium_Low | Base | Upgraded |  | 2.53% | Wastewater collection; operation and infrastructure; m3 wastewater | 0.00123 | kg SO2 eq | Acidification Potential (AP) - kg SO2 eq | Base_Medium_Low_Upgraded_Acidification Potential (AP) - kg SO2 eq_Wastewater collection; operation and infrastructure; m3 wastewater_Base_With Amendment_Windrow
| Windrow | Base_With Amendment | Medium_Low | Base | Upgraded |  | 2.47% | Belt filter press; wastewater treatment unit; at updated plant - US | 0.0012 | kg SO2 eq | Acidification Potential (AP) - kg SO2 eq | Base_Medium_Low_Upgraded_Acidification Potential (AP) - kg SO2 eq_Belt filter press; wastewater treatment unit; at updated plant - US_Base_With Amendment_Windrow
| Windrow | Base_With Amendment | Medium_Low | Base | Upgraded |  | 1.44% | Gravity Belt Thickener; wastewater treatment unit; at updated plant - US | 0.0007 | kg SO2 eq | Acidification Potential (AP) - kg SO2 eq | Base_Medium_Low_Upgraded_Acidification Potential (AP) - kg SO2 eq_Gravity Belt Thickener; wastewater treatment unit; at updated plant - US_Base_With Amendment_Windrow
| Windrow | Base_With Amendment | Medium_Low | Base | Upgraded |  | 1.06% | Blend Tank; wastewater treatment unit; at updated plant - US | 0.00052 | kg SO2 eq | Acidification Potential (AP) - kg SO2 eq | Base_Medium_Low_Upgraded_Acidification Potential (AP) - kg SO2 eq_Blend Tank; wastewater treatment unit; at updated plant - US_Base_With Amendment_Windrow
| Windrow | Base_With Amendment | Medium_Low | Base | Upgraded |  | 0.71% | Effluent release; wastewater treatment unit; at surface water; m3 wastewater - US | 0.00035 | kg SO2 eq | Acidification Potential (AP) - kg SO2 eq | Base_Medium_Low_Upgraded_Acidification Potential (AP) - kg SO2 eq_Effluent release; wastewater treatment unit; at surface water; m3 wastewater - US_Base_With Amendment_Windrow
| Windrow | Base_With Amendment | Medium_Low | Base | Upgraded |  | 0.52% | ClearCove SCP; wastewater treatment unit; at updated plant - US | 0.00026 | kg SO2 eq | Acidification Potential (AP) - kg SO2 eq | Base_Medium_Low_Upgraded_Acidification Potential (AP) - kg SO2 eq_ClearCove SCP; wastewater treatment unit; at updated plant - US_Base_With Amendment_Windrow
| Windrow | Base_With Amendment | Medium_Low | Base | Upgraded |  | 0.08% | Control Building; at upgraded wastewater treatment plant - US | 4.0355e-05 | kg SO2 eq | Acidification Potential (AP) - kg SO2 eq | Base_Medium_Low_Upgraded_Acidification Potential (AP) - kg SO2 eq_Control Building; at upgraded wastewater treatment plant - US_Base_With Amendment_Windrow
| Windrow | Base_With Amendment | Medium_Low | Base | Upgraded |  | -5.7% | Anaerobic Digestion; wastewater treatment unit; at updated plant - US | -0.00278 | kg SO2 eq | Acidification Potential (AP) - kg SO2 eq | Base_Medium_Low_Upgraded_Acidification Potential (AP) - kg SO2 eq_Anaerobic Digestion; wastewater treatment unit; at updated plant - US_Base_With Amendment_Windrow
| Windrow | Base_With Amendment | Medium_Low | Base | Upgraded | Contribution |  | Process | Amount | Unit |  | Base_Medium_Low_Upgraded__Process_Base_With Amendment_Windrow
| Windrow | Base_With Amendment | Medium_Low | Base | Upgraded |  | 47.22% | Aeration Tanks; wastewater treatment unit; at updated plant - US | 0.16577 | kg O3 eq | Smog Formation Potential (SFP) - kg O3 eq | Base_Medium_Low_Upgraded_Smog Formation Potential (SFP) - kg O3 eq_Aeration Tanks; wastewater treatment unit; at updated plant - US_Base_With Amendment_Windrow
| Windrow | Base_With Amendment | Medium_Low | Base | Upgraded |  | 13.69% | Clear Cove Primary Clarification; wastewater treatment unit; at updated plant - US | 0.04807 | kg O3 eq | Smog Formation Potential (SFP) - kg O3 eq | Base_Medium_Low_Upgraded_Smog Formation Potential (SFP) - kg O3 eq_Clear Cove Primary Clarification; wastewater treatment unit; at updated plant - US_Base_With Amendment_Windrow
| Windrow | Base_With Amendment | Medium_Low | Base | Upgraded |  | 11.94% | Pre-Anoxic & Swing tank; wastewater treatment unit; at updated plant - US | 0.04192 | kg O3 eq | Smog Formation Potential (SFP) - kg O3 eq | Base_Medium_Low_Upgraded_Smog Formation Potential (SFP) - kg O3 eq_Pre-Anoxic & Swing tank; wastewater treatment unit; at updated plant - US_Base_With Amendment_Windrow
| Windrow | Base_With Amendment | Medium_Low | Base | Upgraded |  | 9.44% | Wet Well and Sump Station; wastewater treatment unit; at updated plant - US | 0.03313 | kg O3 eq | Smog Formation Potential (SFP) - kg O3 eq | Base_Medium_Low_Upgraded_Smog Formation Potential (SFP) - kg O3 eq_Wet Well and Sump Station; wastewater treatment unit; at updated plant - US_Base_With Amendment_Windrow
| Windrow | Base_With Amendment | Medium_Low | Base | Upgraded |  | 8.75% | Waste Receiving and Holding; wastewater treatment unit; at updated plant - US | 0.03071 | kg O3 eq | Smog Formation Potential (SFP) - kg O3 eq | Base_Medium_Low_Upgraded_Smog Formation Potential (SFP) - kg O3 eq_Waste Receiving and Holding; wastewater treatment unit; at updated plant - US_Base_With Amendment_Windrow
| Windrow | Base_With Amendment | Medium_Low | Base | Upgraded |  | 5.53% | Influent Pump Station; wastewater treatment unit; at updated plant - US | 0.0194 | kg O3 eq | Smog Formation Potential (SFP) - kg O3 eq | Base_Medium_Low_Upgraded_Smog Formation Potential (SFP) - kg O3 eq_Influent Pump Station; wastewater treatment unit; at updated plant - US_Base_With Amendment_Windrow
| Windrow | Base_With Amendment | Medium_Low | Base | Upgraded |  | 3.4% | Wastewater collection; operation and infrastructure; m3 wastewater | 0.01192 | kg O3 eq | Smog Formation Potential (SFP) - kg O3 eq | Base_Medium_Low_Upgraded_Smog Formation Potential (SFP) - kg O3 eq_Wastewater collection; operation and infrastructure; m3 wastewater_Base_With Amendment_Windrow
| Windrow | Base_With Amendment | Medium_Low | Base | Upgraded |  | 3.26% | Belt filter press; wastewater treatment unit; at updated plant - US | 0.01145 | kg O3 eq | Smog Formation Potential (SFP) - kg O3 eq | Base_Medium_Low_Upgraded_Smog Formation Potential (SFP) - kg O3 eq_Belt filter press; wastewater treatment unit; at updated plant - US_Base_With Amendment_Windrow
| Windrow | Base_With Amendment | Medium_Low | Base | Upgraded |  | 1.9% | Gravity Belt Thickener; wastewater treatment unit; at updated plant - US | 0.00665 | kg O3 eq | Smog Formation Potential (SFP) - kg O3 eq | Base_Medium_Low_Upgraded_Smog Formation Potential (SFP) - kg O3 eq_Gravity Belt Thickener; wastewater treatment unit; at updated plant - US_Base_With Amendment_Windrow
| Windrow | Base_With Amendment | Medium_Low | Base | Upgraded |  | 1.42% | Blend Tank; wastewater treatment unit; at updated plant - US | 0.00497 | kg O3 eq | Smog Formation Potential (SFP) - kg O3 eq | Base_Medium_Low_Upgraded_Smog Formation Potential (SFP) - kg O3 eq_Blend Tank; wastewater treatment unit; at updated plant - US_Base_With Amendment_Windrow
| Windrow | Base_With Amendment | Medium_Low | Base | Upgraded |  | 0.96% | Effluent release; wastewater treatment unit; at surface water; m3 wastewater - US | 0.00339 | kg O3 eq | Smog Formation Potential (SFP) - kg O3 eq | Base_Medium_Low_Upgraded_Smog Formation Potential (SFP) - kg O3 eq_Effluent release; wastewater treatment unit; at surface water; m3 wastewater - US_Base_With Amendment_Windrow
| Windrow | Base_With Amendment | Medium_Low | Base | Upgraded |  | 0.7% | ClearCove SCP; wastewater treatment unit; at updated plant - US | 0.00246 | kg O3 eq | Smog Formation Potential (SFP) - kg O3 eq | Base_Medium_Low_Upgraded_Smog Formation Potential (SFP) - kg O3 eq_ClearCove SCP; wastewater treatment unit; at updated plant - US_Base_With Amendment_Windrow
| Windrow | Base_With Amendment | Medium_Low | Base | Upgraded |  | 0.48% | Biosolids composting; windrow composting; wastewater treatment unit; at updated plant - US | 0.00169 | kg O3 eq | Smog Formation Potential (SFP) - kg O3 eq | Base_Medium_Low_Upgraded_Smog Formation Potential (SFP) - kg O3 eq_Biosolids composting; windrow composting; wastewater treatment unit; at updated plant - US_Base_With Amendment_Windrow
| Windrow | Base_With Amendment | Medium_Low | Base | Upgraded |  | 0.15% | Control Building; at upgraded wastewater treatment plant - US | 0.00054 | kg O3 eq | Smog Formation Potential (SFP) - kg O3 eq | Base_Medium_Low_Upgraded_Smog Formation Potential (SFP) - kg O3 eq_Control Building; at upgraded wastewater treatment plant - US_Base_With Amendment_Windrow
| Windrow | Base_With Amendment | Medium_Low | Base | Upgraded |  | -1.22% | Land application of compost; wastewater treatment unit; at updated plant - US | -0.00429 | kg O3 eq | Smog Formation Potential (SFP) - kg O3 eq | Base_Medium_Low_Upgraded_Smog Formation Potential (SFP) - kg O3 eq_Land application of compost; wastewater treatment unit; at updated plant - US_Base_With Amendment_Windrow
| Windrow | Base_With Amendment | Medium_Low | Base | Upgraded |  | -7.61% | Anaerobic Digestion; wastewater treatment unit; at updated plant - US | -0.02673 | kg O3 eq | Smog Formation Potential (SFP) - kg O3 eq | Base_Medium_Low_Upgraded_Smog Formation Potential (SFP) - kg O3 eq_Anaerobic Digestion; wastewater treatment unit; at updated plant - US_Base_With Amendment_Windrow
| Windrow | Base_With Amendment | Medium_Low | Base | Upgraded | Contribution |  | Process | Amount | Unit |  | Base_Medium_Low_Upgraded__Process_Base_With Amendment_Windrow
| Windrow | Base_With Amendment | Medium_Low | Base | Upgraded |  | 48.35% | Waste Receiving and Holding; wastewater treatment unit; at updated plant - US | 0.00028 | m3 H2O | Water Use (WU) - m3 H2O | Base_Medium_Low_Upgraded_Water Use (WU) - m3 H2O_Waste Receiving and Holding; wastewater treatment unit; at updated plant - US_Base_With Amendment_Windrow
| Windrow | Base_With Amendment | Medium_Low | Base | Upgraded |  | 31.56% | Influent Pump Station; wastewater treatment unit; at updated plant - US | 0.00018 | m3 H2O | Water Use (WU) - m3 H2O | Base_Medium_Low_Upgraded_Water Use (WU) - m3 H2O_Influent Pump Station; wastewater treatment unit; at updated plant - US_Base_With Amendment_Windrow
| Windrow | Base_With Amendment | Medium_Low | Base | Upgraded |  | 30.79% | Clear Cove Primary Clarification; wastewater treatment unit; at updated plant - US | 0.00018 | m3 H2O | Water Use (WU) - m3 H2O | Base_Medium_Low_Upgraded_Water Use (WU) - m3 H2O_Clear Cove Primary Clarification; wastewater treatment unit; at updated plant - US_Base_With Amendment_Windrow
| Windrow | Base_With Amendment | Medium_Low | Base | Upgraded |  | 27.93% | Aeration Tanks; wastewater treatment unit; at updated plant - US | 0.00016 | m3 H2O | Water Use (WU) - m3 H2O | Base_Medium_Low_Upgraded_Water Use (WU) - m3 H2O_Aeration Tanks; wastewater treatment unit; at updated plant - US_Base_With Amendment_Windrow
| Windrow | Base_With Amendment | Medium_Low | Base | Upgraded |  | 25.45% | Control Building; at upgraded wastewater treatment plant - US | 0.00015 | m3 H2O | Water Use (WU) - m3 H2O | Base_Medium_Low_Upgraded_Water Use (WU) - m3 H2O_Control Building; at upgraded wastewater treatment plant - US_Base_With Amendment_Windrow
| Windrow | Base_With Amendment | Medium_Low | Base | Upgraded |  | 11.82% | Effluent release; wastewater treatment unit; at surface water; m3 wastewater - US | 6.8836e-05 | m3 H2O | Water Use (WU) - m3 H2O | Base_Medium_Low_Upgraded_Water Use (WU) - m3 H2O_Effluent release; wastewater treatment unit; at surface water; m3 wastewater - US_Base_With Amendment_Windrow
| Windrow | Base_With Amendment | Medium_Low | Base | Upgraded |  | 7.42% | Pre-Anoxic & Swing tank; wastewater treatment unit; at updated plant - US | 4.3235e-05 | m3 H2O | Water Use (WU) - m3 H2O | Base_Medium_Low_Upgraded_Water Use (WU) - m3 H2O_Pre-Anoxic & Swing tank; wastewater treatment unit; at updated plant - US_Base_With Amendment_Windrow
| Windrow | Base_With Amendment | Medium_Low | Base | Upgraded |  | 5.87% | Belt filter press; wastewater treatment unit; at updated plant - US | 3.4196e-05 | m3 H2O | Water Use (WU) - m3 H2O | Base_Medium_Low_Upgraded_Water Use (WU) - m3 H2O_Belt filter press; wastewater treatment unit; at updated plant - US_Base_With Amendment_Windrow
| Windrow | Base_With Amendment | Medium_Low | Base | Upgraded |  | 5.22% | Gravity Belt Thickener; wastewater treatment unit; at updated plant - US | 3.0408e-05 | m3 H2O | Water Use (WU) - m3 H2O | Base_Medium_Low_Upgraded_Water Use (WU) - m3 H2O_Gravity Belt Thickener; wastewater treatment unit; at updated plant - US_Base_With Amendment_Windrow
| Windrow | Base_With Amendment | Medium_Low | Base | Upgraded |  | 4.7% | Anaerobic Digestion; wastewater treatment unit; at updated plant - US | 2.7369e-05 | m3 H2O | Water Use (WU) - m3 H2O | Base_Medium_Low_Upgraded_Water Use (WU) - m3 H2O_Anaerobic Digestion; wastewater treatment unit; at updated plant - US_Base_With Amendment_Windrow
| Windrow | Base_With Amendment | Medium_Low | Base | Upgraded |  | 3.01% | Wet Well and Sump Station; wastewater treatment unit; at updated plant - US | 1.7507e-05 | m3 H2O | Water Use (WU) - m3 H2O | Base_Medium_Low_Upgraded_Water Use (WU) - m3 H2O_Wet Well and Sump Station; wastewater treatment unit; at updated plant - US_Base_With Amendment_Windrow
| Windrow | Base_With Amendment | Medium_Low | Base | Upgraded |  | 1.2% | Blend Tank; wastewater treatment unit; at updated plant - US | 7.018e-06 | m3 H2O | Water Use (WU) - m3 H2O | Base_Medium_Low_Upgraded_Water Use (WU) - m3 H2O_Blend Tank; wastewater treatment unit; at updated plant - US_Base_With Amendment_Windrow
| Windrow | Base_With Amendment | Medium_Low | Base | Upgraded |  | 0.87% | Wastewater collection; operation and infrastructure; m3 wastewater | 5.0609e-06 | m3 H2O | Water Use (WU) - m3 H2O | Base_Medium_Low_Upgraded_Water Use (WU) - m3 H2O_Wastewater collection; operation and infrastructure; m3 wastewater_Base_With Amendment_Windrow
| Windrow | Base_With Amendment | Medium_Low | Base | Upgraded |  | 0.29% | Biosolids composting; windrow composting; wastewater treatment unit; at updated plant - US | 1.6713e-06 | m3 H2O | Water Use (WU) - m3 H2O | Base_Medium_Low_Upgraded_Water Use (WU) - m3 H2O_Biosolids composting; windrow composting; wastewater treatment unit; at updated plant - US_Base_With Amendment_Windrow
| Windrow | Base_With Amendment | Medium_Low | Base | Upgraded |  | 0.13% | ClearCove SCP; wastewater treatment unit; at updated plant - US | 7.6697e-07 | m3 H2O | Water Use (WU) - m3 H2O | Base_Medium_Low_Upgraded_Water Use (WU) - m3 H2O_ClearCove SCP; wastewater treatment unit; at updated plant - US_Base_With Amendment_Windrow
| Windrow | Base_With Amendment | Medium_Low | Base | Upgraded |  | -304.6% | Land application of compost; wastewater treatment unit; at updated plant - US | -0.00177 | m3 H2O | Water Use (WU) - m3 H2O | Base_Medium_Low_Upgraded_Water Use (WU) - m3 H2O_Land application of compost; wastewater treatment unit; at updated plant - US_Base_With Amendment_Windrow
| Windrow | Base_With Amendment | Medium_Low | Base | Upgraded | Contribution |  | Process | Amount | Unit |  | Base_Medium_Low_Upgraded__Process_Base_With Amendment_Windrow
| Windrow | Base_With Amendment | Medium_Low | Base | Upgraded |  | 38.18% | Waste Receiving and Holding; wastewater treatment unit; at updated plant - US | 0.09726 | kg oil eq | Fossil Depletion Potential (FDP) - kg oil eq | Base_Medium_Low_Upgraded_Fossil Depletion Potential (FDP) - kg oil eq_Waste Receiving and Holding; wastewater treatment unit; at updated plant - US_Base_With Amendment_Windrow
| Windrow | Base_With Amendment | Medium_Low | Base | Upgraded |  | 24.96% | Aeration Tanks; wastewater treatment unit; at updated plant - US | 0.06359 | kg oil eq | Fossil Depletion Potential (FDP) - kg oil eq | Base_Medium_Low_Upgraded_Fossil Depletion Potential (FDP) - kg oil eq_Aeration Tanks; wastewater treatment unit; at updated plant - US_Base_With Amendment_Windrow
| Windrow | Base_With Amendment | Medium_Low | Base | Upgraded |  | 8.26% | Clear Cove Primary Clarification; wastewater treatment unit; at updated plant - US | 0.02105 | kg oil eq | Fossil Depletion Potential (FDP) - kg oil eq | Base_Medium_Low_Upgraded_Fossil Depletion Potential (FDP) - kg oil eq_Clear Cove Primary Clarification; wastewater treatment unit; at updated plant - US_Base_With Amendment_Windrow
| Windrow | Base_With Amendment | Medium_Low | Base | Upgraded |  | 6.27% | Pre-Anoxic & Swing tank; wastewater treatment unit; at updated plant - US | 0.01598 | kg oil eq | Fossil Depletion Potential (FDP) - kg oil eq | Base_Medium_Low_Upgraded_Fossil Depletion Potential (FDP) - kg oil eq_Pre-Anoxic & Swing tank; wastewater treatment unit; at updated plant - US_Base_With Amendment_Windrow
| Windrow | Base_With Amendment | Medium_Low | Base | Upgraded |  | 5.92% | Influent Pump Station; wastewater treatment unit; at updated plant - US | 0.01509 | kg oil eq | Fossil Depletion Potential (FDP) - kg oil eq | Base_Medium_Low_Upgraded_Fossil Depletion Potential (FDP) - kg oil eq_Influent Pump Station; wastewater treatment unit; at updated plant - US_Base_With Amendment_Windrow
| Windrow | Base_With Amendment | Medium_Low | Base | Upgraded |  | 4.9% | Wet Well and Sump Station; wastewater treatment unit; at updated plant - US | 0.01249 | kg oil eq | Fossil Depletion Potential (FDP) - kg oil eq | Base_Medium_Low_Upgraded_Fossil Depletion Potential (FDP) - kg oil eq_Wet Well and Sump Station; wastewater treatment unit; at updated plant - US_Base_With Amendment_Windrow
| Windrow | Base_With Amendment | Medium_Low | Base | Upgraded |  | 3.79% | Anaerobic Digestion; wastewater treatment unit; at updated plant - US | 0.00966 | kg oil eq | Fossil Depletion Potential (FDP) - kg oil eq | Base_Medium_Low_Upgraded_Fossil Depletion Potential (FDP) - kg oil eq_Anaerobic Digestion; wastewater treatment unit; at updated plant - US_Base_With Amendment_Windrow
| Windrow | Base_With Amendment | Medium_Low | Base | Upgraded |  | 3.56% | Belt filter press; wastewater treatment unit; at updated plant - US | 0.00906 | kg oil eq | Fossil Depletion Potential (FDP) - kg oil eq | Base_Medium_Low_Upgraded_Fossil Depletion Potential (FDP) - kg oil eq_Belt filter press; wastewater treatment unit; at updated plant - US_Base_With Amendment_Windrow
| Windrow | Base_With Amendment | Medium_Low | Base | Upgraded |  | 2.71% | Gravity Belt Thickener; wastewater treatment unit; at updated plant - US | 0.00692 | kg oil eq | Fossil Depletion Potential (FDP) - kg oil eq | Base_Medium_Low_Upgraded_Fossil Depletion Potential (FDP) - kg oil eq_Gravity Belt Thickener; wastewater treatment unit; at updated plant - US_Base_With Amendment_Windrow
| Windrow | Base_With Amendment | Medium_Low | Base | Upgraded |  | 1.77% | Wastewater collection; operation and infrastructure; m3 wastewater | 0.0045 | kg oil eq | Fossil Depletion Potential (FDP) - kg oil eq | Base_Medium_Low_Upgraded_Fossil Depletion Potential (FDP) - kg oil eq_Wastewater collection; operation and infrastructure; m3 wastewater_Base_With Amendment_Windrow
| Windrow | Base_With Amendment | Medium_Low | Base | Upgraded |  | 1.1% | Control Building; at upgraded wastewater treatment plant - US | 0.0028 | kg oil eq | Fossil Depletion Potential (FDP) - kg oil eq | Base_Medium_Low_Upgraded_Fossil Depletion Potential (FDP) - kg oil eq_Control Building; at upgraded wastewater treatment plant - US_Base_With Amendment_Windrow
| Windrow | Base_With Amendment | Medium_Low | Base | Upgraded |  | 0.93% | Effluent release; wastewater treatment unit; at surface water; m3 wastewater - US | 0.00236 | kg oil eq | Fossil Depletion Potential (FDP) - kg oil eq | Base_Medium_Low_Upgraded_Fossil Depletion Potential (FDP) - kg oil eq_Effluent release; wastewater treatment unit; at surface water; m3 wastewater - US_Base_With Amendment_Windrow
| Windrow | Base_With Amendment | Medium_Low | Base | Upgraded |  | 0.75% | Blend Tank; wastewater treatment unit; at updated plant - US | 0.00192 | kg oil eq | Fossil Depletion Potential (FDP) - kg oil eq | Base_Medium_Low_Upgraded_Fossil Depletion Potential (FDP) - kg oil eq_Blend Tank; wastewater treatment unit; at updated plant - US_Base_With Amendment_Windrow
| Windrow | Base_With Amendment | Medium_Low | Base | Upgraded |  | 0.36% | ClearCove SCP; wastewater treatment unit; at updated plant - US | 0.00091 | kg oil eq | Fossil Depletion Potential (FDP) - kg oil eq | Base_Medium_Low_Upgraded_Fossil Depletion Potential (FDP) - kg oil eq_ClearCove SCP; wastewater treatment unit; at updated plant - US_Base_With Amendment_Windrow
| Windrow | Base_With Amendment | Medium_Low | Base | Upgraded |  | 0.27% | Biosolids composting; windrow composting; wastewater treatment unit; at updated plant - US | 0.00069 | kg oil eq | Fossil Depletion Potential (FDP) - kg oil eq | Base_Medium_Low_Upgraded_Fossil Depletion Potential (FDP) - kg oil eq_Biosolids composting; windrow composting; wastewater treatment unit; at updated plant - US_Base_With Amendment_Windrow
| Windrow | Base_With Amendment | Medium_Low | Base | Upgraded |  | -3.73% | Land application of compost; wastewater treatment unit; at updated plant - US | -0.00952 | kg oil eq | Fossil Depletion Potential (FDP) - kg oil eq | Base_Medium_Low_Upgraded_Fossil Depletion Potential (FDP) - kg oil eq_Land application of compost; wastewater treatment unit; at updated plant - US_Base_With Amendment_Windrow
[6 empty] | Contribution |  | Process | Amount | Unit |  | ____Process__
| Windrow | Base_With Amendment | Medium_High | Base | Upgraded |  | 182.4% | Biosolids composting; windrow composting; wastewater treatment unit; at updated plant - US | 0.96086 | kg CO2 eq | Global Warming Potential (GWP) - kg CO2 eq | Base_Medium_High_Upgraded_Global Warming Potential (GWP) - kg CO2 eq_Biosolids composting; windrow composting; wastewater treatment unit; at updated plant - US_Base_With Amendment_Windrow
| Windrow | Base_With Amendment | Medium_High | Base | Upgraded |  | 46.63% | Pre-Anoxic & Swing tank; wastewater treatment unit; at updated plant - US | 0.24569 | kg CO2 eq | Global Warming Potential (GWP) - kg CO2 eq | Base_Medium_High_Upgraded_Global Warming Potential (GWP) - kg CO2 eq_Pre-Anoxic & Swing tank; wastewater treatment unit; at updated plant - US_Base_With Amendment_Windrow
| Windrow | Base_With Amendment | Medium_High | Base | Upgraded |  | 31.93% | Aeration Tanks; wastewater treatment unit; at updated plant - US | 0.16822 | kg CO2 eq | Global Warming Potential (GWP) - kg CO2 eq | Base_Medium_High_Upgraded_Global Warming Potential (GWP) - kg CO2 eq_Aeration Tanks; wastewater treatment unit; at updated plant - US_Base_With Amendment_Windrow
| Windrow | Base_With Amendment | Medium_High | Base | Upgraded |  | 23.45% | Waste Receiving and Holding; wastewater treatment unit; at updated plant - US | 0.12355 | kg CO2 eq | Global Warming Potential (GWP) - kg CO2 eq | Base_Medium_High_Upgraded_Global Warming Potential (GWP) - kg CO2 eq_Waste Receiving and Holding; wastewater treatment unit; at updated plant - US_Base_With Amendment_Windrow
| Windrow | Base_With Amendment | Medium_High | Base | Upgraded |  | 10.83% | Clear Cove Primary Clarification; wastewater treatment unit; at updated plant - US | 0.05708 | kg CO2 eq | Global Warming Potential (GWP) - kg CO2 eq | Base_Medium_High_Upgraded_Global Warming Potential (GWP) - kg CO2 eq_Clear Cove Primary Clarification; wastewater treatment unit; at updated plant - US_Base_With Amendment_Windrow
| Windrow | Base_With Amendment | Medium_High | Base | Upgraded |  | 9.99% | Effluent release; wastewater treatment unit; at surface water; m3 wastewater - US | 0.05264 | kg CO2 eq | Global Warming Potential (GWP) - kg CO2 eq | Base_Medium_High_Upgraded_Global Warming Potential (GWP) - kg CO2 eq_Effluent release; wastewater treatment unit; at surface water; m3 wastewater - US_Base_With Amendment_Windrow
| Windrow | Base_With Amendment | Medium_High | Base | Upgraded |  | 9.58% | Influent Pump Station; wastewater treatment unit; at updated plant - US | 0.0505 | kg CO2 eq | Global Warming Potential (GWP) - kg CO2 eq | Base_Medium_High_Upgraded_Global Warming Potential (GWP) - kg CO2 eq_Influent Pump Station; wastewater treatment unit; at updated plant - US_Base_With Amendment_Windrow
| Windrow | Base_With Amendment | Medium_High | Base | Upgraded |  | 6.31% | Wet Well and Sump Station; wastewater treatment unit; at updated plant - US | 0.03326 | kg CO2 eq | Global Warming Potential (GWP) - kg CO2 eq | Base_Medium_High_Upgraded_Global Warming Potential (GWP) - kg CO2 eq_Wet Well and Sump Station; wastewater treatment unit; at updated plant - US_Base_With Amendment_Windrow
| Windrow | Base_With Amendment | Medium_High | Base | Upgraded |  | 3.2% | Belt filter press; wastewater treatment unit; at updated plant - US | 0.01688 | kg CO2 eq | Global Warming Potential (GWP) - kg CO2 eq | Base_Medium_High_Upgraded_Global Warming Potential (GWP) - kg CO2 eq_Belt filter press; wastewater treatment unit; at updated plant - US_Base_With Amendment_Windrow
| Windrow | Base_With Amendment | Medium_High | Base | Upgraded |  | 2.76% | Gravity Belt Thickener; wastewater treatment unit; at updated plant - US | 0.01455 | kg CO2 eq | Global Warming Potential (GWP) - kg CO2 eq | Base_Medium_High_Upgraded_Global Warming Potential (GWP) - kg CO2 eq_Gravity Belt Thickener; wastewater treatment unit; at updated plant - US_Base_With Amendment_Windrow
| Windrow | Base_With Amendment | Medium_High | Base | Upgraded |  | 2.56% | Wastewater collection; operation and infrastructure; m3 wastewater | 0.01351 | kg CO2 eq | Global Warming Potential (GWP) - kg CO2 eq | Base_Medium_High_Upgraded_Global Warming Potential (GWP) - kg CO2 eq_Wastewater collection; operation and infrastructure; m3 wastewater_Base_With Amendment_Windrow
| Windrow | Base_With Amendment | Medium_High | Base | Upgraded |  | 1.57% | Control Building; at upgraded wastewater treatment plant - US | 0.0083 | kg CO2 eq | Global Warming Potential (GWP) - kg CO2 eq | Base_Medium_High_Upgraded_Global Warming Potential (GWP) - kg CO2 eq_Control Building; at upgraded wastewater treatment plant - US_Base_With Amendment_Windrow
| Windrow | Base_With Amendment | Medium_High | Base | Upgraded |  | 0.96% | Blend Tank; wastewater treatment unit; at updated plant - US | 0.00504 | kg CO2 eq | Global Warming Potential (GWP) - kg CO2 eq | Base_Medium_High_Upgraded_Global Warming Potential (GWP) - kg CO2 eq_Blend Tank; wastewater treatment unit; at updated plant - US_Base_With Amendment_Windrow
| Windrow | Base_With Amendment | Medium_High | Base | Upgraded |  | 0.46% | ClearCove SCP; wastewater treatment unit; at updated plant - US | 0.00241 | kg CO2 eq | Global Warming Potential (GWP) - kg CO2 eq | Base_Medium_High_Upgraded_Global Warming Potential (GWP) - kg CO2 eq_ClearCove SCP; wastewater treatment unit; at updated plant - US_Base_With Amendment_Windrow
| Windrow | Base_With Amendment | Medium_High | Base | Upgraded |  | -114.1% | Anaerobic Digestion; wastewater treatment unit; at updated plant - US | -0.60108 | kg CO2 eq | Global Warming Potential (GWP) - kg CO2 eq | Base_Medium_High_Upgraded_Global Warming Potential (GWP) - kg CO2 eq_Anaerobic Digestion; wastewater treatment unit; at updated plant - US_Base_With Amendment_Windrow
| Windrow | Base_With Amendment | Medium_High | Base | Upgraded |  | -118.5% | Land application of compost; wastewater treatment unit; at updated plant - US | -0.62451 | kg CO2 eq | Global Warming Potential (GWP) - kg CO2 eq | Base_Medium_High_Upgraded_Global Warming Potential (GWP) - kg CO2 eq_Land application of compost; wastewater treatment unit; at updated plant - US_Base_With Amendment_Windrow
| Windrow | Base_With Amendment | Medium_High | Base | Upgraded | Contribution |  | Process | Amount | Unit |  | Base_Medium_High_Upgraded__Process_Base_With Amendment_Windrow
| Windrow | Base_With Amendment | Medium_High | Base | Upgraded |  | 79.15% | Effluent release; wastewater treatment unit; at surface water; m3 wastewater - US | 0.01161 | kg N eq | Eutrophication Potential (EP) - kg N eq | Base_Medium_High_Upgraded_Eutrophication Potential (EP) - kg N eq_Effluent release; wastewater treatment unit; at surface water; m3 wastewater - US_Base_With Amendment_Windrow
| Windrow | Base_With Amendment | Medium_High | Base | Upgraded |  | 18.53% | Land application of compost; wastewater treatment unit; at updated plant - US | 0.00272 | kg N eq | Eutrophication Potential (EP) - kg N eq | Base_Medium_High_Upgraded_Eutrophication Potential (EP) - kg N eq_Land application of compost; wastewater treatment unit; at updated plant - US_Base_With Amendment_Windrow
| Windrow | Base_With Amendment | Medium_High | Base | Upgraded |  | 3.72% | Aeration Tanks; wastewater treatment unit; at updated plant - US | 0.00055 | kg N eq | Eutrophication Potential (EP) - kg N eq | Base_Medium_High_Upgraded_Eutrophication Potential (EP) - kg N eq_Aeration Tanks; wastewater treatment unit; at updated plant - US_Base_With Amendment_Windrow
| Windrow | Base_With Amendment | Medium_High | Base | Upgraded |  | 3.18% | Biosolids composting; windrow composting; wastewater treatment unit; at updated plant - US | 0.00047 | kg N eq | Eutrophication Potential (EP) - kg N eq | Base_Medium_High_Upgraded_Eutrophication Potential (EP) - kg N eq_Biosolids composting; windrow composting; wastewater treatment unit; at updated plant - US_Base_With Amendment_Windrow
| Windrow | Base_With Amendment | Medium_High | Base | Upgraded |  | 1.7% | Influent Pump Station; wastewater treatment unit; at updated plant - US | 0.00025 | kg N eq | Eutrophication Potential (EP) - kg N eq | Base_Medium_High_Upgraded_Eutrophication Potential (EP) - kg N eq_Influent Pump Station; wastewater treatment unit; at updated plant - US_Base_With Amendment_Windrow
| Windrow | Base_With Amendment | Medium_High | Base | Upgraded |  | 1.35% | Clear Cove Primary Clarification; wastewater treatment unit; at updated plant - US | 0.0002 | kg N eq | Eutrophication Potential (EP) - kg N eq | Base_Medium_High_Upgraded_Eutrophication Potential (EP) - kg N eq_Clear Cove Primary Clarification; wastewater treatment unit; at updated plant - US_Base_With Amendment_Windrow
| Windrow | Base_With Amendment | Medium_High | Base | Upgraded |  | 1.3% | Waste Receiving and Holding; wastewater treatment unit; at updated plant - US | 0.00019 | kg N eq | Eutrophication Potential (EP) - kg N eq | Base_Medium_High_Upgraded_Eutrophication Potential (EP) - kg N eq_Waste Receiving and Holding; wastewater treatment unit; at updated plant - US_Base_With Amendment_Windrow
| Windrow | Base_With Amendment | Medium_High | Base | Upgraded |  | 0.92% | Pre-Anoxic & Swing tank; wastewater treatment unit; at updated plant - US | 0.00014 | kg N eq | Eutrophication Potential (EP) - kg N eq | Base_Medium_High_Upgraded_Eutrophication Potential (EP) - kg N eq_Pre-Anoxic & Swing tank; wastewater treatment unit; at updated plant - US_Base_With Amendment_Windrow
| Windrow | Base_With Amendment | Medium_High | Base | Upgraded |  | 0.73% | Wet Well and Sump Station; wastewater treatment unit; at updated plant - US | 0.00011 | kg N eq | Eutrophication Potential (EP) - kg N eq | Base_Medium_High_Upgraded_Eutrophication Potential (EP) - kg N eq_Wet Well and Sump Station; wastewater treatment unit; at updated plant - US_Base_With Amendment_Windrow
| Windrow | Base_With Amendment | Medium_High | Base | Upgraded |  | 0.46% | Belt filter press; wastewater treatment unit; at updated plant - US | 6.6915e-05 | kg N eq | Eutrophication Potential (EP) - kg N eq | Base_Medium_High_Upgraded_Eutrophication Potential (EP) - kg N eq_Belt filter press; wastewater treatment unit; at updated plant - US_Base_With Amendment_Windrow
| Windrow | Base_With Amendment | Medium_High | Base | Upgraded |  | 0.41% | Gravity Belt Thickener; wastewater treatment unit; at updated plant - US | 6.059e-05 | kg N eq | Eutrophication Potential (EP) - kg N eq | Base_Medium_High_Upgraded_Eutrophication Potential (EP) - kg N eq_Gravity Belt Thickener; wastewater treatment unit; at updated plant - US_Base_With Amendment_Windrow
| Windrow | Base_With Amendment | Medium_High | Base | Upgraded |  | 0.26% | Wastewater collection; operation and infrastructure; m3 wastewater | 3.756e-05 | kg N eq | Eutrophication Potential (EP) - kg N eq | Base_Medium_High_Upgraded_Eutrophication Potential (EP) - kg N eq_Wastewater collection; operation and infrastructure; m3 wastewater_Base_With Amendment_Windrow
| Windrow | Base_With Amendment | Medium_High | Base | Upgraded |  | 0.25% | Control Building; at upgraded wastewater treatment plant - US | 3.6875e-05 | kg N eq | Eutrophication Potential (EP) - kg N eq | Base_Medium_High_Upgraded_Eutrophication Potential (EP) - kg N eq_Control Building; at upgraded wastewater treatment plant - US_Base_With Amendment_Windrow
| Windrow | Base_With Amendment | Medium_High | Base | Upgraded |  | 0.11% | Blend Tank; wastewater treatment unit; at updated plant - US | 1.6216e-05 | kg N eq | Eutrophication Potential (EP) - kg N eq | Base_Medium_High_Upgraded_Eutrophication Potential (EP) - kg N eq_Blend Tank; wastewater treatment unit; at updated plant - US_Base_With Amendment_Windrow
| Windrow | Base_With Amendment | Medium_High | Base | Upgraded |  | 0.05% | ClearCove SCP; wastewater treatment unit; at updated plant - US | 7.7567e-06 | kg N eq | Eutrophication Potential (EP) - kg N eq | Base_Medium_High_Upgraded_Eutrophication Potential (EP) - kg N eq_ClearCove SCP; wastewater treatment unit; at updated plant - US_Base_With Amendment_Windrow
| Windrow | Base_With Amendment | Medium_High | Base | Upgraded |  | -12.13% | Anaerobic Digestion; wastewater treatment unit; at updated plant - US | -0.00178 | kg N eq | Eutrophication Potential (EP) - kg N eq | Base_Medium_High_Upgraded_Eutrophication Potential (EP) - kg N eq_Anaerobic Digestion; wastewater treatment unit; at updated plant - US_Base_With Amendment_Windrow
| Windrow | Base_With Amendment | Medium_High | Base | Upgraded | Contribution |  | Process | Amount | Unit |  | Base_Medium_High_Upgraded__Process_Base_With Amendment_Windrow
| Windrow | Base_With Amendment | Medium_High | Base | Upgraded |  | 134.4% | Waste Receiving and Holding; wastewater treatment unit; at updated plant - US | 4.279 | MJ | Cumulative Energy Demand (CED) - MJ | Base_Medium_High_Upgraded_Cumulative Energy Demand (CED) - MJ_Waste Receiving and Holding; wastewater treatment unit; at updated plant - US_Base_With Amendment_Windrow
| Windrow | Base_With Amendment | Medium_High | Base | Upgraded |  | 111% | Aeration Tanks; wastewater treatment unit; at updated plant - US | 3.533 | MJ | Cumulative Energy Demand (CED) - MJ | Base_Medium_High_Upgraded_Cumulative Energy Demand (CED) - MJ_Aeration Tanks; wastewater treatment unit; at updated plant - US_Base_With Amendment_Windrow
| Windrow | Base_With Amendment | Medium_High | Base | Upgraded |  | 36.53% | Clear Cove Primary Clarification; wastewater treatment unit; at updated plant - US | 1.1629 | MJ | Cumulative Energy Demand (CED) - MJ | Base_Medium_High_Upgraded_Cumulative Energy Demand (CED) - MJ_Clear Cove Primary Clarification; wastewater treatment unit; at updated plant - US_Base_With Amendment_Windrow
| Windrow | Base_With Amendment | Medium_High | Base | Upgraded |  | 27.87% | Pre-Anoxic & Swing tank; wastewater treatment unit; at updated plant - US | 0.88705 | MJ | Cumulative Energy Demand (CED) - MJ | Base_Medium_High_Upgraded_Cumulative Energy Demand (CED) - MJ_Pre-Anoxic & Swing tank; wastewater treatment unit; at updated plant - US_Base_With Amendment_Windrow
| Windrow | Base_With Amendment | Medium_High | Base | Upgraded |  | 27.74% | Influent Pump Station; wastewater treatment unit; at updated plant - US | 0.88297 | MJ | Cumulative Energy Demand (CED) - MJ | Base_Medium_High_Upgraded_Cumulative Energy Demand (CED) - MJ_Influent Pump Station; wastewater treatment unit; at updated plant - US_Base_With Amendment_Windrow
| Windrow | Base_With Amendment | Medium_High | Base | Upgraded |  | 21.88% | Wet Well and Sump Station; wastewater treatment unit; at updated plant - US | 0.69645 | MJ | Cumulative Energy Demand (CED) - MJ | Base_Medium_High_Upgraded_Cumulative Energy Demand (CED) - MJ_Wet Well and Sump Station; wastewater treatment unit; at updated plant - US_Base_With Amendment_Windrow
| Windrow | Base_With Amendment | Medium_High | Base | Upgraded |  | 11.97% | Belt filter press; wastewater treatment unit; at updated plant - US | 0.38093 | MJ | Cumulative Energy Demand (CED) - MJ | Base_Medium_High_Upgraded_Cumulative Energy Demand (CED) - MJ_Belt filter press; wastewater treatment unit; at updated plant - US_Base_With Amendment_Windrow
| Windrow | Base_With Amendment | Medium_High | Base | Upgraded |  | 10.49% | Gravity Belt Thickener; wastewater treatment unit; at updated plant - US | 0.33404 | MJ | Cumulative Energy Demand (CED) - MJ | Base_Medium_High_Upgraded_Cumulative Energy Demand (CED) - MJ_Gravity Belt Thickener; wastewater treatment unit; at updated plant - US_Base_With Amendment_Windrow
| Windrow | Base_With Amendment | Medium_High | Base | Upgraded |  | 8.04% | Wastewater collection; operation and infrastructure; m3 wastewater | 0.25606 | MJ | Cumulative Energy Demand (CED) - MJ | Base_Medium_High_Upgraded_Cumulative Energy Demand (CED) - MJ_Wastewater collection; operation and infrastructure; m3 wastewater_Base_With Amendment_Windrow
| Windrow | Base_With Amendment | Medium_High | Base | Upgraded |  | 4.59% | Control Building; at upgraded wastewater treatment plant - US | 0.14599 | MJ | Cumulative Energy Demand (CED) - MJ | Base_Medium_High_Upgraded_Cumulative Energy Demand (CED) - MJ_Control Building; at upgraded wastewater treatment plant - US_Base_With Amendment_Windrow
| Windrow | Base_With Amendment | Medium_High | Base | Upgraded |  | 4.18% | Effluent release; wastewater treatment unit; at surface water; m3 wastewater - US | 0.13321 | MJ | Cumulative Energy Demand (CED) - MJ | Base_Medium_High_Upgraded_Cumulative Energy Demand (CED) - MJ_Effluent release; wastewater treatment unit; at surface water; m3 wastewater - US_Base_With Amendment_Windrow
| Windrow | Base_With Amendment | Medium_High | Base | Upgraded |  | 3.34% | Blend Tank; wastewater treatment unit; at updated plant - US | 0.10638 | MJ | Cumulative Energy Demand (CED) - MJ | Base_Medium_High_Upgraded_Cumulative Energy Demand (CED) - MJ_Blend Tank; wastewater treatment unit; at updated plant - US_Base_With Amendment_Windrow
| Windrow | Base_With Amendment | Medium_High | Base | Upgraded |  | 1.6% | ClearCove SCP; wastewater treatment unit; at updated plant - US | 0.05093 | MJ | Cumulative Energy Demand (CED) - MJ | Base_Medium_High_Upgraded_Cumulative Energy Demand (CED) - MJ_ClearCove SCP; wastewater treatment unit; at updated plant - US_Base_With Amendment_Windrow
| Windrow | Base_With Amendment | Medium_High | Base | Upgraded |  | 0.85% | Biosolids composting; windrow composting; wastewater treatment unit; at updated plant - US | 0.02721 | MJ | Cumulative Energy Demand (CED) - MJ | Base_Medium_High_Upgraded_Cumulative Energy Demand (CED) - MJ_Biosolids composting; windrow composting; wastewater treatment unit; at updated plant - US_Base_With Amendment_Windrow
| Windrow | Base_With Amendment | Medium_High | Base | Upgraded |  | -18.46% | Land application of compost; wastewater treatment unit; at updated plant - US | -0.5877 | MJ | Cumulative Energy Demand (CED) - MJ | Base_Medium_High_Upgraded_Cumulative Energy Demand (CED) - MJ_Land application of compost; wastewater treatment unit; at updated plant - US_Base_With Amendment_Windrow
| Windrow | Base_With Amendment | Medium_High | Base | Upgraded |  | -486% | Anaerobic Digestion; wastewater treatment unit; at updated plant - US | -15.4718 | MJ | Cumulative Energy Demand (CED) - MJ | Base_Medium_High_Upgraded_Cumulative Energy Demand (CED) - MJ_Anaerobic Digestion; wastewater treatment unit; at updated plant - US_Base_With Amendment_Windrow
| Windrow | Base_With Amendment | Medium_High | Base | Upgraded | Contribution |  | Process | Amount | Unit |  | Base_Medium_High_Upgraded__Process_Base_With Amendment_Windrow
| Windrow | Base_With Amendment | Medium_High | Base | Upgraded |  | 205.7% | Aeration Tanks; wastewater treatment unit; at updated plant - US | 0.01722 | kg SO2 eq | Acidification Potential (AP) - kg SO2 eq | Base_Medium_High_Upgraded_Acidification Potential (AP) - kg SO2 eq_Aeration Tanks; wastewater treatment unit; at updated plant - US_Base_With Amendment_Windrow
| Windrow | Base_With Amendment | Medium_High | Base | Upgraded |  | 88.27% | Biosolids composting; windrow composting; wastewater treatment unit; at updated plant - US | 0.00739 | kg SO2 eq | Acidification Potential (AP) - kg SO2 eq | Base_Medium_High_Upgraded_Acidification Potential (AP) - kg SO2 eq_Biosolids composting; windrow composting; wastewater treatment unit; at updated plant - US_Base_With Amendment_Windrow
| Windrow | Base_With Amendment | Medium_High | Base | Upgraded |  | 59.48% | Clear Cove Primary Clarification; wastewater treatment unit; at updated plant - US | 0.00498 | kg SO2 eq | Acidification Potential (AP) - kg SO2 eq | Base_Medium_High_Upgraded_Acidification Potential (AP) - kg SO2 eq_Clear Cove Primary Clarification; wastewater treatment unit; at updated plant - US_Base_With Amendment_Windrow
| Windrow | Base_With Amendment | Medium_High | Base | Upgraded |  | 51.9% | Pre-Anoxic & Swing tank; wastewater treatment unit; at updated plant - US | 0.00435 | kg SO2 eq | Acidification Potential (AP) - kg SO2 eq | Base_Medium_High_Upgraded_Acidification Potential (AP) - kg SO2 eq_Pre-Anoxic & Swing tank; wastewater treatment unit; at updated plant - US_Base_With Amendment_Windrow
| Windrow | Base_With Amendment | Medium_High | Base | Upgraded |  | 42.19% | Land application of compost; wastewater treatment unit; at updated plant - US | 0.00353 | kg SO2 eq | Acidification Potential (AP) - kg SO2 eq | Base_Medium_High_Upgraded_Acidification Potential (AP) - kg SO2 eq_Land application of compost; wastewater treatment unit; at updated plant - US_Base_With Amendment_Windrow
| Windrow | Base_With Amendment | Medium_High | Base | Upgraded |  | 41.21% | Wet Well and Sump Station; wastewater treatment unit; at updated plant - US | 0.00345 | kg SO2 eq | Acidification Potential (AP) - kg SO2 eq | Base_Medium_High_Upgraded_Acidification Potential (AP) - kg SO2 eq_Wet Well and Sump Station; wastewater treatment unit; at updated plant - US_Base_With Amendment_Windrow
| Windrow | Base_With Amendment | Medium_High | Base | Upgraded |  | 30.23% | Waste Receiving and Holding; wastewater treatment unit; at updated plant - US | 0.00253 | kg SO2 eq | Acidification Potential (AP) - kg SO2 eq | Base_Medium_High_Upgraded_Acidification Potential (AP) - kg SO2 eq_Waste Receiving and Holding; wastewater treatment unit; at updated plant - US_Base_With Amendment_Windrow
| Windrow | Base_With Amendment | Medium_High | Base | Upgraded |  | 24.71% | Influent Pump Station; wastewater treatment unit; at updated plant - US | 0.00207 | kg SO2 eq | Acidification Potential (AP) - kg SO2 eq | Base_Medium_High_Upgraded_Acidification Potential (AP) - kg SO2 eq_Influent Pump Station; wastewater treatment unit; at updated plant - US_Base_With Amendment_Windrow
| Windrow | Base_With Amendment | Medium_High | Base | Upgraded |  | 14.73% | Wastewater collection; operation and infrastructure; m3 wastewater | 0.00123 | kg SO2 eq | Acidification Potential (AP) - kg SO2 eq | Base_Medium_High_Upgraded_Acidification Potential (AP) - kg SO2 eq_Wastewater collection; operation and infrastructure; m3 wastewater_Base_With Amendment_Windrow
| Windrow | Base_With Amendment | Medium_High | Base | Upgraded |  | 12.18% | Belt filter press; wastewater treatment unit; at updated plant - US | 0.00102 | kg SO2 eq | Acidification Potential (AP) - kg SO2 eq | Base_Medium_High_Upgraded_Acidification Potential (AP) - kg SO2 eq_Belt filter press; wastewater treatment unit; at updated plant - US_Base_With Amendment_Windrow
| Windrow | Base_With Amendment | Medium_High | Base | Upgraded |  | 8.41% | Gravity Belt Thickener; wastewater treatment unit; at updated plant - US | 0.0007 | kg SO2 eq | Acidification Potential (AP) - kg SO2 eq | Base_Medium_High_Upgraded_Acidification Potential (AP) - kg SO2 eq_Gravity Belt Thickener; wastewater treatment unit; at updated plant - US_Base_With Amendment_Windrow
| Windrow | Base_With Amendment | Medium_High | Base | Upgraded |  | 6.17% | Blend Tank; wastewater treatment unit; at updated plant - US | 0.00052 | kg SO2 eq | Acidification Potential (AP) - kg SO2 eq | Base_Medium_High_Upgraded_Acidification Potential (AP) - kg SO2 eq_Blend Tank; wastewater treatment unit; at updated plant - US_Base_With Amendment_Windrow
| Windrow | Base_With Amendment | Medium_High | Base | Upgraded |  | 4.14% | Effluent release; wastewater treatment unit; at surface water; m3 wastewater - US | 0.00035 | kg SO2 eq | Acidification Potential (AP) - kg SO2 eq | Base_Medium_High_Upgraded_Acidification Potential (AP) - kg SO2 eq_Effluent release; wastewater treatment unit; at surface water; m3 wastewater - US_Base_With Amendment_Windrow
| Windrow | Base_With Amendment | Medium_High | Base | Upgraded |  | 3.05% | ClearCove SCP; wastewater treatment unit; at updated plant - US | 0.00026 | kg SO2 eq | Acidification Potential (AP) - kg SO2 eq | Base_Medium_High_Upgraded_Acidification Potential (AP) - kg SO2 eq_ClearCove SCP; wastewater treatment unit; at updated plant - US_Base_With Amendment_Windrow
| Windrow | Base_With Amendment | Medium_High | Base | Upgraded |  | 0.48% | Control Building; at upgraded wastewater treatment plant - US | 4.0355e-05 | kg SO2 eq | Acidification Potential (AP) - kg SO2 eq | Base_Medium_High_Upgraded_Acidification Potential (AP) - kg SO2 eq_Control Building; at upgraded wastewater treatment plant - US_Base_With Amendment_Windrow
| Windrow | Base_With Amendment | Medium_High | Base | Upgraded |  | -692.8% | Anaerobic Digestion; wastewater treatment unit; at updated plant - US | -0.05801 | kg SO2 eq | Acidification Potential (AP) - kg SO2 eq | Base_Medium_High_Upgraded_Acidification Potential (AP) - kg SO2 eq_Anaerobic Digestion; wastewater treatment unit; at updated plant - US_Base_With Amendment_Windrow
| Windrow | Base_With Amendment | Medium_High | Base | Upgraded | Contribution |  | Process | Amount | Unit |  | Base_Medium_High_Upgraded__Process_Base_With Amendment_Windrow
| Windrow | Base_With Amendment | Medium_High | Base | Upgraded |  | 101.7% | Aeration Tanks; wastewater treatment unit; at updated plant - US | 0.00233 | kg PM2.5 eq | Particulate Matter Formation Potential (PMFP) - kg PM2.5 eq | Base_Medium_High_Upgraded_Particulate Matter Formation Potential (PMFP) - kg PM2.5 eq_Aeration Tanks; wastewater treatment unit; at updated plant - US_Base_With Amendment_Windrow
| Windrow | Base_With Amendment | Medium_High | Base | Upgraded |  | 29.58% | Clear Cove Primary Clarification; wastewater treatment unit; at updated plant - US | 0.00068 | kg PM2.5 eq | Particulate Matter Formation Potential (PMFP) - kg PM2.5 eq | Base_Medium_High_Upgraded_Particulate Matter Formation Potential (PMFP) - kg PM2.5 eq_Clear Cove Primary Clarification; wastewater treatment unit; at updated plant - US_Base_With Amendment_Windrow
| Windrow | Base_With Amendment | Medium_High | Base | Upgraded |  | 25.64% | Pre-Anoxic & Swing tank; wastewater treatment unit; at updated plant - US | 0.00059 | kg PM2.5 eq | Particulate Matter Formation Potential (PMFP) - kg PM2.5 eq | Base_Medium_High_Upgraded_Particulate Matter Formation Potential (PMFP) - kg PM2.5 eq_Pre-Anoxic & Swing tank; wastewater treatment unit; at updated plant - US_Base_With Amendment_Windrow
| Windrow | Base_With Amendment | Medium_High | Base | Upgraded |  | 20.33% | Wet Well and Sump Station; wastewater treatment unit; at updated plant - US | 0.00047 | kg PM2.5 eq | Particulate Matter Formation Potential (PMFP) - kg PM2.5 eq | Base_Medium_High_Upgraded_Particulate Matter Formation Potential (PMFP) - kg PM2.5 eq_Wet Well and Sump Station; wastewater treatment unit; at updated plant - US_Base_With Amendment_Windrow
| Windrow | Base_With Amendment | Medium_High | Base | Upgraded |  | 13.7% | Waste Receiving and Holding; wastewater treatment unit; at updated plant - US | 0.00031 | kg PM2.5 eq | Particulate Matter Formation Potential (PMFP) - kg PM2.5 eq | Base_Medium_High_Upgraded_Particulate Matter Formation Potential (PMFP) - kg PM2.5 eq_Waste Receiving and Holding; wastewater treatment unit; at updated plant - US_Base_With Amendment_Windrow
| Windrow | Base_With Amendment | Medium_High | Base | Upgraded |  | 11.62% | Influent Pump Station; wastewater treatment unit; at updated plant - US | 0.00027 | kg PM2.5 eq | Particulate Matter Formation Potential (PMFP) - kg PM2.5 eq | Base_Medium_High_Upgraded_Particulate Matter Formation Potential (PMFP) - kg PM2.5 eq_Influent Pump Station; wastewater treatment unit; at updated plant - US_Base_With Amendment_Windrow
| Windrow | Base_With Amendment | Medium_High | Base | Upgraded |  | 11.55% | Biosolids composting; windrow composting; wastewater treatment unit; at updated plant - US | 0.00027 | kg PM2.5 eq | Particulate Matter Formation Potential (PMFP) - kg PM2.5 eq | Base_Medium_High_Upgraded_Particulate Matter Formation Potential (PMFP) - kg PM2.5 eq_Biosolids composting; windrow composting; wastewater treatment unit; at updated plant - US_Base_With Amendment_Windrow
| Windrow | Base_With Amendment | Medium_High | Base | Upgraded |  | 7.25% | Wastewater collection; operation and infrastructure; m3 wastewater | 0.00017 | kg PM2.5 eq | Particulate Matter Formation Potential (PMFP) - kg PM2.5 eq | Base_Medium_High_Upgraded_Particulate Matter Formation Potential (PMFP) - kg PM2.5 eq_Wastewater collection; operation and infrastructure; m3 wastewater_Base_With Amendment_Windrow
| Windrow | Base_With Amendment | Medium_High | Base | Upgraded |  | 6.01% | Belt filter press; wastewater treatment unit; at updated plant - US | 0.00014 | kg PM2.5 eq | Particulate Matter Formation Potential (PMFP) - kg PM2.5 eq | Base_Medium_High_Upgraded_Particulate Matter Formation Potential (PMFP) - kg PM2.5 eq_Belt filter press; wastewater treatment unit; at updated plant - US_Base_With Amendment_Windrow
| Windrow | Base_With Amendment | Medium_High | Base | Upgraded |  | 4.14% | Gravity Belt Thickener; wastewater treatment unit; at updated plant - US | 9.5154e-05 | kg PM2.5 eq | Particulate Matter Formation Potential (PMFP) - kg PM2.5 eq | Base_Medium_High_Upgraded_Particulate Matter Formation Potential (PMFP) - kg PM2.5 eq_Gravity Belt Thickener; wastewater treatment unit; at updated plant - US_Base_With Amendment_Windrow
| Windrow | Base_With Amendment | Medium_High | Base | Upgraded |  | 3.05% | Blend Tank; wastewater treatment unit; at updated plant - US | 6.9942e-05 | kg PM2.5 eq | Particulate Matter Formation Potential (PMFP) - kg PM2.5 eq | Base_Medium_High_Upgraded_Particulate Matter Formation Potential (PMFP) - kg PM2.5 eq_Blend Tank; wastewater treatment unit; at updated plant - US_Base_With Amendment_Windrow
| Windrow | Base_With Amendment | Medium_High | Base | Upgraded |  | 2.49% | Land application of compost; wastewater treatment unit; at updated plant - US | 5.7263e-05 | kg PM2.5 eq | Particulate Matter Formation Potential (PMFP) - kg PM2.5 eq | Base_Medium_High_Upgraded_Particulate Matter Formation Potential (PMFP) - kg PM2.5 eq_Land application of compost; wastewater treatment unit; at updated plant - US_Base_With Amendment_Windrow
| Windrow | Base_With Amendment | Medium_High | Base | Upgraded |  | 2.18% | Effluent release; wastewater treatment unit; at surface water; m3 wastewater - US | 4.9974e-05 | kg PM2.5 eq | Particulate Matter Formation Potential (PMFP) - kg PM2.5 eq | Base_Medium_High_Upgraded_Particulate Matter Formation Potential (PMFP) - kg PM2.5 eq_Effluent release; wastewater treatment unit; at surface water; m3 wastewater - US_Base_With Amendment_Windrow
| Windrow | Base_With Amendment | Medium_High | Base | Upgraded |  | 1.51% | ClearCove SCP; wastewater treatment unit; at updated plant - US | 3.4562e-05 | kg PM2.5 eq | Particulate Matter Formation Potential (PMFP) - kg PM2.5 eq | Base_Medium_High_Upgraded_Particulate Matter Formation Potential (PMFP) - kg PM2.5 eq_ClearCove SCP; wastewater treatment unit; at updated plant - US_Base_With Amendment_Windrow
| Windrow | Base_With Amendment | Medium_High | Base | Upgraded |  | 0.38% | Control Building; at upgraded wastewater treatment plant - US | 8.8213e-06 | kg PM2.5 eq | Particulate Matter Formation Potential (PMFP) - kg PM2.5 eq | Base_Medium_High_Upgraded_Particulate Matter Formation Potential (PMFP) - kg PM2.5 eq_Control Building; at upgraded wastewater treatment plant - US_Base_With Amendment_Windrow
| Windrow | Base_With Amendment | Medium_High | Base | Upgraded |  | -341.1% | Anaerobic Digestion; wastewater treatment unit; at updated plant - US | -0.00783 | kg PM2.5 eq | Particulate Matter Formation Potential (PMFP) - kg PM2.5 eq | Base_Medium_High_Upgraded_Particulate Matter Formation Potential (PMFP) - kg PM2.5 eq_Anaerobic Digestion; wastewater treatment unit; at updated plant - US_Base_With Amendment_Windrow
| Windrow | Base_With Amendment | Medium_High | Base | Upgraded | Contribution |  | Process | Amount | Unit |  | Base_Medium_High_Upgraded__Process_Base_With Amendment_Windrow
| Windrow | Base_With Amendment | Medium_High | Base | Upgraded |  | 91.42% | Aeration Tanks; wastewater treatment unit; at updated plant - US | 0.16577 | kg O3 eq | Smog Formation Potential (SFP) - kg O3 eq | Base_Medium_High_Upgraded_Smog Formation Potential (SFP) - kg O3 eq_Aeration Tanks; wastewater treatment unit; at updated plant - US_Base_With Amendment_Windrow
| Windrow | Base_With Amendment | Medium_High | Base | Upgraded |  | 26.51% | Clear Cove Primary Clarification; wastewater treatment unit; at updated plant - US | 0.04807 | kg O3 eq | Smog Formation Potential (SFP) - kg O3 eq | Base_Medium_High_Upgraded_Smog Formation Potential (SFP) - kg O3 eq_Clear Cove Primary Clarification; wastewater treatment unit; at updated plant - US_Base_With Amendment_Windrow
| Windrow | Base_With Amendment | Medium_High | Base | Upgraded |  | 23.12% | Pre-Anoxic & Swing tank; wastewater treatment unit; at updated plant - US | 0.04192 | kg O3 eq | Smog Formation Potential (SFP) - kg O3 eq | Base_Medium_High_Upgraded_Smog Formation Potential (SFP) - kg O3 eq_Pre-Anoxic & Swing tank; wastewater treatment unit; at updated plant - US_Base_With Amendment_Windrow
| Windrow | Base_With Amendment | Medium_High | Base | Upgraded |  | 18.27% | Wet Well and Sump Station; wastewater treatment unit; at updated plant - US | 0.03313 | kg O3 eq | Smog Formation Potential (SFP) - kg O3 eq | Base_Medium_High_Upgraded_Smog Formation Potential (SFP) - kg O3 eq_Wet Well and Sump Station; wastewater treatment unit; at updated plant - US_Base_With Amendment_Windrow
| Windrow | Base_With Amendment | Medium_High | Base | Upgraded |  | 16.94% | Waste Receiving and Holding; wastewater treatment unit; at updated plant - US | 0.03071 | kg O3 eq | Smog Formation Potential (SFP) - kg O3 eq | Base_Medium_High_Upgraded_Smog Formation Potential (SFP) - kg O3 eq_Waste Receiving and Holding; wastewater treatment unit; at updated plant - US_Base_With Amendment_Windrow
| Windrow | Base_With Amendment | Medium_High | Base | Upgraded |  | 10.7% | Influent Pump Station; wastewater treatment unit; at updated plant - US | 0.0194 | kg O3 eq | Smog Formation Potential (SFP) - kg O3 eq | Base_Medium_High_Upgraded_Smog Formation Potential (SFP) - kg O3 eq_Influent Pump Station; wastewater treatment unit; at updated plant - US_Base_With Amendment_Windrow
| Windrow | Base_With Amendment | Medium_High | Base | Upgraded |  | 6.57% | Wastewater collection; operation and infrastructure; m3 wastewater | 0.01192 | kg O3 eq | Smog Formation Potential (SFP) - kg O3 eq | Base_Medium_High_Upgraded_Smog Formation Potential (SFP) - kg O3 eq_Wastewater collection; operation and infrastructure; m3 wastewater_Base_With Amendment_Windrow
| Windrow | Base_With Amendment | Medium_High | Base | Upgraded |  | 5.35% | Belt filter press; wastewater treatment unit; at updated plant - US | 0.00971 | kg O3 eq | Smog Formation Potential (SFP) - kg O3 eq | Base_Medium_High_Upgraded_Smog Formation Potential (SFP) - kg O3 eq_Belt filter press; wastewater treatment unit; at updated plant - US_Base_With Amendment_Windrow
| Windrow | Base_With Amendment | Medium_High | Base | Upgraded |  | 3.67% | Gravity Belt Thickener; wastewater treatment unit; at updated plant - US | 0.00665 | kg O3 eq | Smog Formation Potential (SFP) - kg O3 eq | Base_Medium_High_Upgraded_Smog Formation Potential (SFP) - kg O3 eq_Gravity Belt Thickener; wastewater treatment unit; at updated plant - US_Base_With Amendment_Windrow
| Windrow | Base_With Amendment | Medium_High | Base | Upgraded |  | 2.74% | Blend Tank; wastewater treatment unit; at updated plant - US | 0.00497 | kg O3 eq | Smog Formation Potential (SFP) - kg O3 eq | Base_Medium_High_Upgraded_Smog Formation Potential (SFP) - kg O3 eq_Blend Tank; wastewater treatment unit; at updated plant - US_Base_With Amendment_Windrow
| Windrow | Base_With Amendment | Medium_High | Base | Upgraded |  | 1.87% | Effluent release; wastewater treatment unit; at surface water; m3 wastewater - US | 0.00339 | kg O3 eq | Smog Formation Potential (SFP) - kg O3 eq | Base_Medium_High_Upgraded_Smog Formation Potential (SFP) - kg O3 eq_Effluent release; wastewater treatment unit; at surface water; m3 wastewater - US_Base_With Amendment_Windrow
| Windrow | Base_With Amendment | Medium_High | Base | Upgraded |  | 1.35% | ClearCove SCP; wastewater treatment unit; at updated plant - US | 0.00246 | kg O3 eq | Smog Formation Potential (SFP) - kg O3 eq | Base_Medium_High_Upgraded_Smog Formation Potential (SFP) - kg O3 eq_ClearCove SCP; wastewater treatment unit; at updated plant - US_Base_With Amendment_Windrow
| Windrow | Base_With Amendment | Medium_High | Base | Upgraded |  | 0.8% | Biosolids composting; windrow composting; wastewater treatment unit; at updated plant - US | 0.00145 | kg O3 eq | Smog Formation Potential (SFP) - kg O3 eq | Base_Medium_High_Upgraded_Smog Formation Potential (SFP) - kg O3 eq_Biosolids composting; windrow composting; wastewater treatment unit; at updated plant - US_Base_With Amendment_Windrow
| Windrow | Base_With Amendment | Medium_High | Base | Upgraded |  | 0.3% | Control Building; at upgraded wastewater treatment plant - US | 0.00054 | kg O3 eq | Smog Formation Potential (SFP) - kg O3 eq | Base_Medium_High_Upgraded_Smog Formation Potential (SFP) - kg O3 eq_Control Building; at upgraded wastewater treatment plant - US_Base_With Amendment_Windrow
| Windrow | Base_With Amendment | Medium_High | Base | Upgraded |  | -2.04% | Land application of compost; wastewater treatment unit; at updated plant - US | -0.00369 | kg O3 eq | Smog Formation Potential (SFP) - kg O3 eq | Base_Medium_High_Upgraded_Smog Formation Potential (SFP) - kg O3 eq_Land application of compost; wastewater treatment unit; at updated plant - US_Base_With Amendment_Windrow
| Windrow | Base_With Amendment | Medium_High | Base | Upgraded |  | -307.6% | Anaerobic Digestion; wastewater treatment unit; at updated plant - US | -0.55771 | kg O3 eq | Smog Formation Potential (SFP) - kg O3 eq | Base_Medium_High_Upgraded_Smog Formation Potential (SFP) - kg O3 eq_Anaerobic Digestion; wastewater treatment unit; at updated plant - US_Base_With Amendment_Windrow
| Windrow | Base_With Amendment | Medium_High | Base | Upgraded | Contribution |  | Process | Amount | Unit |  | Base_Medium_High_Upgraded__Process_Base_With Amendment_Windrow
| Windrow | Base_With Amendment | Medium_High | Base | Upgraded |  | 54.19% | Waste Receiving and Holding; wastewater treatment unit; at updated plant - US | 0.00028 | m3 H2O | Water Use (WU) - m3 H2O | Base_Medium_High_Upgraded_Water Use (WU) - m3 H2O_Waste Receiving and Holding; wastewater treatment unit; at updated plant - US_Base_With Amendment_Windrow
| Windrow | Base_With Amendment | Medium_High | Base | Upgraded |  | 35.37% | Influent Pump Station; wastewater treatment unit; at updated plant - US | 0.00018 | m3 H2O | Water Use (WU) - m3 H2O | Base_Medium_High_Upgraded_Water Use (WU) - m3 H2O_Influent Pump Station; wastewater treatment unit; at updated plant - US_Base_With Amendment_Windrow
| Windrow | Base_With Amendment | Medium_High | Base | Upgraded |  | 34.51% | Clear Cove Primary Clarification; wastewater treatment unit; at updated plant - US | 0.00018 | m3 H2O | Water Use (WU) - m3 H2O | Base_Medium_High_Upgraded_Water Use (WU) - m3 H2O_Clear Cove Primary Clarification; wastewater treatment unit; at updated plant - US_Base_With Amendment_Windrow
| Windrow | Base_With Amendment | Medium_High | Base | Upgraded |  | 31.31% | Aeration Tanks; wastewater treatment unit; at updated plant - US | 0.00016 | m3 H2O | Water Use (WU) - m3 H2O | Base_Medium_High_Upgraded_Water Use (WU) - m3 H2O_Aeration Tanks; wastewater treatment unit; at updated plant - US_Base_With Amendment_Windrow
| Windrow | Base_With Amendment | Medium_High | Base | Upgraded |  | 28.52% | Control Building; at upgraded wastewater treatment plant - US | 0.00015 | m3 H2O | Water Use (WU) - m3 H2O | Base_Medium_High_Upgraded_Water Use (WU) - m3 H2O_Control Building; at upgraded wastewater treatment plant - US_Base_With Amendment_Windrow
| Windrow | Base_With Amendment | Medium_High | Base | Upgraded |  | 13.24% | Effluent release; wastewater treatment unit; at surface water; m3 wastewater - US | 6.8836e-05 | m3 H2O | Water Use (WU) - m3 H2O | Base_Medium_High_Upgraded_Water Use (WU) - m3 H2O_Effluent release; wastewater treatment unit; at surface water; m3 wastewater - US_Base_With Amendment_Windrow
| Windrow | Base_With Amendment | Medium_High | Base | Upgraded |  | 8.32% | Pre-Anoxic & Swing tank; wastewater treatment unit; at updated plant - US | 4.3235e-05 | m3 H2O | Water Use (WU) - m3 H2O | Base_Medium_High_Upgraded_Water Use (WU) - m3 H2O_Pre-Anoxic & Swing tank; wastewater treatment unit; at updated plant - US_Base_With Amendment_Windrow
| Windrow | Base_With Amendment | Medium_High | Base | Upgraded |  | 5.85% | Gravity Belt Thickener; wastewater treatment unit; at updated plant - US | 3.0408e-05 | m3 H2O | Water Use (WU) - m3 H2O | Base_Medium_High_Upgraded_Water Use (WU) - m3 H2O_Gravity Belt Thickener; wastewater treatment unit; at updated plant - US_Base_With Amendment_Windrow
| Windrow | Base_With Amendment | Medium_High | Base | Upgraded |  | 5.58% | Belt filter press; wastewater treatment unit; at updated plant - US | 2.8987e-05 | m3 H2O | Water Use (WU) - m3 H2O | Base_Medium_High_Upgraded_Water Use (WU) - m3 H2O_Belt filter press; wastewater treatment unit; at updated plant - US_Base_With Amendment_Windrow
| Windrow | Base_With Amendment | Medium_High | Base | Upgraded |  | 3.37% | Wet Well and Sump Station; wastewater treatment unit; at updated plant - US | 1.7507e-05 | m3 H2O | Water Use (WU) - m3 H2O | Base_Medium_High_Upgraded_Water Use (WU) - m3 H2O_Wet Well and Sump Station; wastewater treatment unit; at updated plant - US_Base_With Amendment_Windrow
| Windrow | Base_With Amendment | Medium_High | Base | Upgraded |  | 1.35% | Blend Tank; wastewater treatment unit; at updated plant - US | 7.018e-06 | m3 H2O | Water Use (WU) - m3 H2O | Base_Medium_High_Upgraded_Water Use (WU) - m3 H2O_Blend Tank; wastewater treatment unit; at updated plant - US_Base_With Amendment_Windrow
| Windrow | Base_With Amendment | Medium_High | Base | Upgraded |  | 0.97% | Wastewater collection; operation and infrastructure; m3 wastewater | 5.0609e-06 | m3 H2O | Water Use (WU) - m3 H2O | Base_Medium_High_Upgraded_Water Use (WU) - m3 H2O_Wastewater collection; operation and infrastructure; m3 wastewater_Base_With Amendment_Windrow
| Windrow | Base_With Amendment | Medium_High | Base | Upgraded |  | 0.27% | Biosolids composting; windrow composting; wastewater treatment unit; at updated plant - US | 1.4114e-06 | m3 H2O | Water Use (WU) - m3 H2O | Base_Medium_High_Upgraded_Water Use (WU) - m3 H2O_Biosolids composting; windrow composting; wastewater treatment unit; at updated plant - US_Base_With Amendment_Windrow
| Windrow | Base_With Amendment | Medium_High | Base | Upgraded |  | 0.15% | ClearCove SCP; wastewater treatment unit; at updated plant - US | 7.6697e-07 | m3 H2O | Water Use (WU) - m3 H2O | Base_Medium_High_Upgraded_Water Use (WU) - m3 H2O_ClearCove SCP; wastewater treatment unit; at updated plant - US_Base_With Amendment_Windrow
| Windrow | Base_With Amendment | Medium_High | Base | Upgraded |  | -29.17% | Anaerobic Digestion; wastewater treatment unit; at updated plant - US | -0.00015 | m3 H2O | Water Use (WU) - m3 H2O | Base_Medium_High_Upgraded_Water Use (WU) - m3 H2O_Anaerobic Digestion; wastewater treatment unit; at updated plant - US_Base_With Amendment_Windrow
| Windrow | Base_With Amendment | Medium_High | Base | Upgraded |  | -293.8% | Land application of compost; wastewater treatment unit; at updated plant - US | -0.00153 | m3 H2O | Water Use (WU) - m3 H2O | Base_Medium_High_Upgraded_Water Use (WU) - m3 H2O_Land application of compost; wastewater treatment unit; at updated plant - US_Base_With Amendment_Windrow
| Windrow | Base_With Amendment | Medium_High | Base | Upgraded | Contribution |  | Process | Amount | Unit |  | Base_Medium_High_Upgraded__Process_Base_With Amendment_Windrow
| Windrow | Base_With Amendment | Medium_High | Base | Upgraded |  | 175.4% | Waste Receiving and Holding; wastewater treatment unit; at updated plant - US | 0.09726 | kg oil eq | Fossil Depletion Potential (FDP) - kg oil eq | Base_Medium_High_Upgraded_Fossil Depletion Potential (FDP) - kg oil eq_Waste Receiving and Holding; wastewater treatment unit; at updated plant - US_Base_With Amendment_Windrow
| Windrow | Base_With Amendment | Medium_High | Base | Upgraded |  | 114.7% | Aeration Tanks; wastewater treatment unit; at updated plant - US | 0.06359 | kg oil eq | Fossil Depletion Potential (FDP) - kg oil eq | Base_Medium_High_Upgraded_Fossil Depletion Potential (FDP) - kg oil eq_Aeration Tanks; wastewater treatment unit; at updated plant - US_Base_With Amendment_Windrow
| Windrow | Base_With Amendment | Medium_High | Base | Upgraded |  | 37.97% | Clear Cove Primary Clarification; wastewater treatment unit; at updated plant - US | 0.02105 | kg oil eq | Fossil Depletion Potential (FDP) - kg oil eq | Base_Medium_High_Upgraded_Fossil Depletion Potential (FDP) - kg oil eq_Clear Cove Primary Clarification; wastewater treatment unit; at updated plant - US_Base_With Amendment_Windrow
| Windrow | Base_With Amendment | Medium_High | Base | Upgraded |  | 28.82% | Pre-Anoxic & Swing tank; wastewater treatment unit; at updated plant - US | 0.01598 | kg oil eq | Fossil Depletion Potential (FDP) - kg oil eq | Base_Medium_High_Upgraded_Fossil Depletion Potential (FDP) - kg oil eq_Pre-Anoxic & Swing tank; wastewater treatment unit; at updated plant - US_Base_With Amendment_Windrow
| Windrow | Base_With Amendment | Medium_High | Base | Upgraded |  | 27.21% | Influent Pump Station; wastewater treatment unit; at updated plant - US | 0.01509 | kg oil eq | Fossil Depletion Potential (FDP) - kg oil eq | Base_Medium_High_Upgraded_Fossil Depletion Potential (FDP) - kg oil eq_Influent Pump Station; wastewater treatment unit; at updated plant - US_Base_With Amendment_Windrow
| Windrow | Base_With Amendment | Medium_High | Base | Upgraded |  | 22.53% | Wet Well and Sump Station; wastewater treatment unit; at updated plant - US | 0.01249 | kg oil eq | Fossil Depletion Potential (FDP) - kg oil eq | Base_Medium_High_Upgraded_Fossil Depletion Potential (FDP) - kg oil eq_Wet Well and Sump Station; wastewater treatment unit; at updated plant - US_Base_With Amendment_Windrow
| Windrow | Base_With Amendment | Medium_High | Base | Upgraded |  | 13.85% | Belt filter press; wastewater treatment unit; at updated plant - US | 0.00768 | kg oil eq | Fossil Depletion Potential (FDP) - kg oil eq | Base_Medium_High_Upgraded_Fossil Depletion Potential (FDP) - kg oil eq_Belt filter press; wastewater treatment unit; at updated plant - US_Base_With Amendment_Windrow
| Windrow | Base_With Amendment | Medium_High | Base | Upgraded |  | 12.47% | Gravity Belt Thickener; wastewater treatment unit; at updated plant - US | 0.00692 | kg oil eq | Fossil Depletion Potential (FDP) - kg oil eq | Base_Medium_High_Upgraded_Fossil Depletion Potential (FDP) - kg oil eq_Gravity Belt Thickener; wastewater treatment unit; at updated plant - US_Base_With Amendment_Windrow
| Windrow | Base_With Amendment | Medium_High | Base | Upgraded |  | 8.11% | Wastewater collection; operation and infrastructure; m3 wastewater | 0.0045 | kg oil eq | Fossil Depletion Potential (FDP) - kg oil eq | Base_Medium_High_Upgraded_Fossil Depletion Potential (FDP) - kg oil eq_Wastewater collection; operation and infrastructure; m3 wastewater_Base_With Amendment_Windrow
| Windrow | Base_With Amendment | Medium_High | Base | Upgraded |  | 5.05% | Control Building; at upgraded wastewater treatment plant - US | 0.0028 | kg oil eq | Fossil Depletion Potential (FDP) - kg oil eq | Base_Medium_High_Upgraded_Fossil Depletion Potential (FDP) - kg oil eq_Control Building; at upgraded wastewater treatment plant - US_Base_With Amendment_Windrow
| Windrow | Base_With Amendment | Medium_High | Base | Upgraded |  | 4.26% | Effluent release; wastewater treatment unit; at surface water; m3 wastewater - US | 0.00236 | kg oil eq | Fossil Depletion Potential (FDP) - kg oil eq | Base_Medium_High_Upgraded_Fossil Depletion Potential (FDP) - kg oil eq_Effluent release; wastewater treatment unit; at surface water; m3 wastewater - US_Base_With Amendment_Windrow
| Windrow | Base_With Amendment | Medium_High | Base | Upgraded |  | 3.46% | Blend Tank; wastewater treatment unit; at updated plant - US | 0.00192 | kg oil eq | Fossil Depletion Potential (FDP) - kg oil eq | Base_Medium_High_Upgraded_Fossil Depletion Potential (FDP) - kg oil eq_Blend Tank; wastewater treatment unit; at updated plant - US_Base_With Amendment_Windrow
| Windrow | Base_With Amendment | Medium_High | Base | Upgraded |  | 1.65% | ClearCove SCP; wastewater treatment unit; at updated plant - US | 0.00091 | kg oil eq | Fossil Depletion Potential (FDP) - kg oil eq | Base_Medium_High_Upgraded_Fossil Depletion Potential (FDP) - kg oil eq_ClearCove SCP; wastewater treatment unit; at updated plant - US_Base_With Amendment_Windrow
| Windrow | Base_With Amendment | Medium_High | Base | Upgraded |  | 1.05% | Biosolids composting; windrow composting; wastewater treatment unit; at updated plant - US | 0.00058 | kg oil eq | Fossil Depletion Potential (FDP) - kg oil eq | Base_Medium_High_Upgraded_Fossil Depletion Potential (FDP) - kg oil eq_Biosolids composting; windrow composting; wastewater treatment unit; at updated plant - US_Base_With Amendment_Windrow
| Windrow | Base_With Amendment | Medium_High | Base | Upgraded |  | -14.75% | Land application of compost; wastewater treatment unit; at updated plant - US | -0.00818 | kg oil eq | Fossil Depletion Potential (FDP) - kg oil eq | Base_Medium_High_Upgraded_Fossil Depletion Potential (FDP) - kg oil eq_Land application of compost; wastewater treatment unit; at updated plant - US_Base_With Amendment_Windrow
| Windrow | Base_With Amendment | Medium_High | Base | Upgraded |  | -541.8% | Anaerobic Digestion; wastewater treatment unit; at updated plant - US | -0.30039 | kg oil eq | Fossil Depletion Potential (FDP) - kg oil eq | Base_Medium_High_Upgraded_Fossil Depletion Potential (FDP) - kg oil eq_Anaerobic Digestion; wastewater treatment unit; at updated plant - US_Base_With Amendment_Windrow
[6 empty] | Contribution |  | Process | Amount | Unit |  | ____Process__
| Windrow | Base_With Amendment | High_Low | Base | Upgraded |  | 127.4% | Biosolids composting; windrow composting; wastewater treatment unit; at updated plant - US | 1.5458 | kg CO2 eq | Global Warming Potential (GWP) - kg CO2 eq | Base_High_Low_Upgraded_Global Warming Potential (GWP) - kg CO2 eq_Biosolids composting; windrow composting; wastewater treatment unit; at updated plant - US_Base_With Amendment_Windrow
| Windrow | Base_With Amendment | High_Low | Base | Upgraded |  | 20.6% | Pre-Anoxic & Swing tank; wastewater treatment unit; at updated plant - US | 0.24992 | kg CO2 eq | Global Warming Potential (GWP) - kg CO2 eq | Base_High_Low_Upgraded_Global Warming Potential (GWP) - kg CO2 eq_Pre-Anoxic & Swing tank; wastewater treatment unit; at updated plant - US_Base_With Amendment_Windrow
| Windrow | Base_With Amendment | High_Low | Base | Upgraded |  | 13.87% | Aeration Tanks; wastewater treatment unit; at updated plant - US | 0.16822 | kg CO2 eq | Global Warming Potential (GWP) - kg CO2 eq | Base_High_Low_Upgraded_Global Warming Potential (GWP) - kg CO2 eq_Aeration Tanks; wastewater treatment unit; at updated plant - US_Base_With Amendment_Windrow
| Windrow | Base_With Amendment | High_Low | Base | Upgraded |  | 12.11% | Waste Receiving and Holding; wastewater treatment unit; at updated plant - US | 0.14685 | kg CO2 eq | Global Warming Potential (GWP) - kg CO2 eq | Base_High_Low_Upgraded_Global Warming Potential (GWP) - kg CO2 eq_Waste Receiving and Holding; wastewater treatment unit; at updated plant - US_Base_With Amendment_Windrow
| Windrow | Base_With Amendment | High_Low | Base | Upgraded |  | 4.71% | Clear Cove Primary Clarification; wastewater treatment unit; at updated plant - US | 0.05708 | kg CO2 eq | Global Warming Potential (GWP) - kg CO2 eq | Base_High_Low_Upgraded_Global Warming Potential (GWP) - kg CO2 eq_Clear Cove Primary Clarification; wastewater treatment unit; at updated plant - US_Base_With Amendment_Windrow
| Windrow | Base_With Amendment | High_Low | Base | Upgraded |  | 4.34% | Effluent release; wastewater treatment unit; at surface water; m3 wastewater - US | 0.05264 | kg CO2 eq | Global Warming Potential (GWP) - kg CO2 eq | Base_High_Low_Upgraded_Global Warming Potential (GWP) - kg CO2 eq_Effluent release; wastewater treatment unit; at surface water; m3 wastewater - US_Base_With Amendment_Windrow
| Windrow | Base_With Amendment | High_Low | Base | Upgraded |  | 4.16% | Influent Pump Station; wastewater treatment unit; at updated plant - US | 0.0505 | kg CO2 eq | Global Warming Potential (GWP) - kg CO2 eq | Base_High_Low_Upgraded_Global Warming Potential (GWP) - kg CO2 eq_Influent Pump Station; wastewater treatment unit; at updated plant - US_Base_With Amendment_Windrow
| Windrow | Base_With Amendment | High_Low | Base | Upgraded |  | 2.74% | Wet Well and Sump Station; wastewater treatment unit; at updated plant - US | 0.03326 | kg CO2 eq | Global Warming Potential (GWP) - kg CO2 eq | Base_High_Low_Upgraded_Global Warming Potential (GWP) - kg CO2 eq_Wet Well and Sump Station; wastewater treatment unit; at updated plant - US_Base_With Amendment_Windrow
| Windrow | Base_With Amendment | High_Low | Base | Upgraded |  | 2.29% | Belt filter press; wastewater treatment unit; at updated plant - US | 0.02782 | kg CO2 eq | Global Warming Potential (GWP) - kg CO2 eq | Base_High_Low_Upgraded_Global Warming Potential (GWP) - kg CO2 eq_Belt filter press; wastewater treatment unit; at updated plant - US_Base_With Amendment_Windrow
| Windrow | Base_With Amendment | High_Low | Base | Upgraded |  | 1.2% | Gravity Belt Thickener; wastewater treatment unit; at updated plant - US | 0.01455 | kg CO2 eq | Global Warming Potential (GWP) - kg CO2 eq | Base_High_Low_Upgraded_Global Warming Potential (GWP) - kg CO2 eq_Gravity Belt Thickener; wastewater treatment unit; at updated plant - US_Base_With Amendment_Windrow
| Windrow | Base_With Amendment | High_Low | Base | Upgraded |  | 1.11% | Wastewater collection; operation and infrastructure; m3 wastewater | 0.01351 | kg CO2 eq | Global Warming Potential (GWP) - kg CO2 eq | Base_High_Low_Upgraded_Global Warming Potential (GWP) - kg CO2 eq_Wastewater collection; operation and infrastructure; m3 wastewater_Base_With Amendment_Windrow
| Windrow | Base_With Amendment | High_Low | Base | Upgraded |  | 0.68% | Control Building; at upgraded wastewater treatment plant - US | 0.0083 | kg CO2 eq | Global Warming Potential (GWP) - kg CO2 eq | Base_High_Low_Upgraded_Global Warming Potential (GWP) - kg CO2 eq_Control Building; at upgraded wastewater treatment plant - US_Base_With Amendment_Windrow
| Windrow | Base_With Amendment | High_Low | Base | Upgraded |  | 0.42% | Blend Tank; wastewater treatment unit; at updated plant - US | 0.00504 | kg CO2 eq | Global Warming Potential (GWP) - kg CO2 eq | Base_High_Low_Upgraded_Global Warming Potential (GWP) - kg CO2 eq_Blend Tank; wastewater treatment unit; at updated plant - US_Base_With Amendment_Windrow
| Windrow | Base_With Amendment | High_Low | Base | Upgraded |  | 0.2% | ClearCove SCP; wastewater treatment unit; at updated plant - US | 0.00241 | kg CO2 eq | Global Warming Potential (GWP) - kg CO2 eq | Base_High_Low_Upgraded_Global Warming Potential (GWP) - kg CO2 eq_ClearCove SCP; wastewater treatment unit; at updated plant - US_Base_With Amendment_Windrow
| Windrow | Base_With Amendment | High_Low | Base | Upgraded |  | -14.06% | Anaerobic Digestion; wastewater treatment unit; at updated plant - US | -0.17056 | kg CO2 eq | Global Warming Potential (GWP) - kg CO2 eq | Base_High_Low_Upgraded_Global Warming Potential (GWP) - kg CO2 eq_Anaerobic Digestion; wastewater treatment unit; at updated plant - US_Base_With Amendment_Windrow
| Windrow | Base_With Amendment | High_Low | Base | Upgraded |  | -81.79% | Land application of compost; wastewater treatment unit; at updated plant - US | -0.99224 | kg CO2 eq | Global Warming Potential (GWP) - kg CO2 eq | Base_High_Low_Upgraded_Global Warming Potential (GWP) - kg CO2 eq_Land application of compost; wastewater treatment unit; at updated plant - US_Base_With Amendment_Windrow
| Windrow | Base_With Amendment | High_Low | Base | Upgraded | Contribution |  | Process | Amount | Unit |  | Base_High_Low_Upgraded__Process_Base_With Amendment_Windrow
| Windrow | Base_With Amendment | High_Low | Base | Upgraded |  | 64.22% | Effluent release; wastewater treatment unit; at surface water; m3 wastewater - US | 0.01161 | kg N eq | Eutrophication Potential (EP) - kg N eq | Base_High_Low_Upgraded_Eutrophication Potential (EP) - kg N eq_Effluent release; wastewater treatment unit; at surface water; m3 wastewater - US_Base_With Amendment_Windrow
| Windrow | Base_With Amendment | High_Low | Base | Upgraded |  | 24.33% | Land application of compost; wastewater treatment unit; at updated plant - US | 0.0044 | kg N eq | Eutrophication Potential (EP) - kg N eq | Base_High_Low_Upgraded_Eutrophication Potential (EP) - kg N eq_Land application of compost; wastewater treatment unit; at updated plant - US_Base_With Amendment_Windrow
| Windrow | Base_With Amendment | High_Low | Base | Upgraded |  | 4.17% | Biosolids composting; windrow composting; wastewater treatment unit; at updated plant - US | 0.00075 | kg N eq | Eutrophication Potential (EP) - kg N eq | Base_High_Low_Upgraded_Eutrophication Potential (EP) - kg N eq_Biosolids composting; windrow composting; wastewater treatment unit; at updated plant - US_Base_With Amendment_Windrow
| Windrow | Base_With Amendment | High_Low | Base | Upgraded |  | 3.02% | Aeration Tanks; wastewater treatment unit; at updated plant - US | 0.00055 | kg N eq | Eutrophication Potential (EP) - kg N eq | Base_High_Low_Upgraded_Eutrophication Potential (EP) - kg N eq_Aeration Tanks; wastewater treatment unit; at updated plant - US_Base_With Amendment_Windrow
| Windrow | Base_With Amendment | High_Low | Base | Upgraded |  | 1.38% | Influent Pump Station; wastewater treatment unit; at updated plant - US | 0.00025 | kg N eq | Eutrophication Potential (EP) - kg N eq | Base_High_Low_Upgraded_Eutrophication Potential (EP) - kg N eq_Influent Pump Station; wastewater treatment unit; at updated plant - US_Base_With Amendment_Windrow
| Windrow | Base_With Amendment | High_Low | Base | Upgraded |  | 1.22% | Waste Receiving and Holding; wastewater treatment unit; at updated plant - US | 0.00022 | kg N eq | Eutrophication Potential (EP) - kg N eq | Base_High_Low_Upgraded_Eutrophication Potential (EP) - kg N eq_Waste Receiving and Holding; wastewater treatment unit; at updated plant - US_Base_With Amendment_Windrow
| Windrow | Base_With Amendment | High_Low | Base | Upgraded |  | 1.1% | Clear Cove Primary Clarification; wastewater treatment unit; at updated plant - US | 0.0002 | kg N eq | Eutrophication Potential (EP) - kg N eq | Base_High_Low_Upgraded_Eutrophication Potential (EP) - kg N eq_Clear Cove Primary Clarification; wastewater treatment unit; at updated plant - US_Base_With Amendment_Windrow
| Windrow | Base_With Amendment | High_Low | Base | Upgraded |  | 0.75% | Pre-Anoxic & Swing tank; wastewater treatment unit; at updated plant - US | 0.00014 | kg N eq | Eutrophication Potential (EP) - kg N eq | Base_High_Low_Upgraded_Eutrophication Potential (EP) - kg N eq_Pre-Anoxic & Swing tank; wastewater treatment unit; at updated plant - US_Base_With Amendment_Windrow
| Windrow | Base_With Amendment | High_Low | Base | Upgraded |  | 0.61% | Belt filter press; wastewater treatment unit; at updated plant - US | 0.00011 | kg N eq | Eutrophication Potential (EP) - kg N eq | Base_High_Low_Upgraded_Eutrophication Potential (EP) - kg N eq_Belt filter press; wastewater treatment unit; at updated plant - US_Base_With Amendment_Windrow
| Windrow | Base_With Amendment | High_Low | Base | Upgraded |  | 0.59% | Wet Well and Sump Station; wastewater treatment unit; at updated plant - US | 0.00011 | kg N eq | Eutrophication Potential (EP) - kg N eq | Base_High_Low_Upgraded_Eutrophication Potential (EP) - kg N eq_Wet Well and Sump Station; wastewater treatment unit; at updated plant - US_Base_With Amendment_Windrow
| Windrow | Base_With Amendment | High_Low | Base | Upgraded |  | 0.34% | Gravity Belt Thickener; wastewater treatment unit; at updated plant - US | 6.059e-05 | kg N eq | Eutrophication Potential (EP) - kg N eq | Base_High_Low_Upgraded_Eutrophication Potential (EP) - kg N eq_Gravity Belt Thickener; wastewater treatment unit; at updated plant - US_Base_With Amendment_Windrow
| Windrow | Base_With Amendment | High_Low | Base | Upgraded |  | 0.21% | Wastewater collection; operation and infrastructure; m3 wastewater | 3.756e-05 | kg N eq | Eutrophication Potential (EP) - kg N eq | Base_High_Low_Upgraded_Eutrophication Potential (EP) - kg N eq_Wastewater collection; operation and infrastructure; m3 wastewater_Base_With Amendment_Windrow
| Windrow | Base_With Amendment | High_Low | Base | Upgraded |  | 0.2% | Control Building; at upgraded wastewater treatment plant - US | 3.6875e-05 | kg N eq | Eutrophication Potential (EP) - kg N eq | Base_High_Low_Upgraded_Eutrophication Potential (EP) - kg N eq_Control Building; at upgraded wastewater treatment plant - US_Base_With Amendment_Windrow
| Windrow | Base_With Amendment | High_Low | Base | Upgraded |  | 0.09% | Blend Tank; wastewater treatment unit; at updated plant - US | 1.6216e-05 | kg N eq | Eutrophication Potential (EP) - kg N eq | Base_High_Low_Upgraded_Eutrophication Potential (EP) - kg N eq_Blend Tank; wastewater treatment unit; at updated plant - US_Base_With Amendment_Windrow
| Windrow | Base_With Amendment | High_Low | Base | Upgraded |  | 0.04% | ClearCove SCP; wastewater treatment unit; at updated plant - US | 7.7567e-06 | kg N eq | Eutrophication Potential (EP) - kg N eq | Base_High_Low_Upgraded_Eutrophication Potential (EP) - kg N eq_ClearCove SCP; wastewater treatment unit; at updated plant - US_Base_With Amendment_Windrow
| Windrow | Base_With Amendment | High_Low | Base | Upgraded |  | -2.27% | Anaerobic Digestion; wastewater treatment unit; at updated plant - US | -0.00041 | kg N eq | Eutrophication Potential (EP) - kg N eq | Base_High_Low_Upgraded_Eutrophication Potential (EP) - kg N eq_Anaerobic Digestion; wastewater treatment unit; at updated plant - US_Base_With Amendment_Windrow
| Windrow | Base_With Amendment | High_Low | Base | Upgraded | Contribution |  | Process | Amount | Unit |  | Base_High_Low_Upgraded__Process_Base_With Amendment_Windrow
| Windrow | Base_With Amendment | High_Low | Base | Upgraded |  | 62.25% | Waste Receiving and Holding; wastewater treatment unit; at updated plant - US | 5.1393 | MJ | Cumulative Energy Demand (CED) - MJ | Base_High_Low_Upgraded_Cumulative Energy Demand (CED) - MJ_Waste Receiving and Holding; wastewater treatment unit; at updated plant - US_Base_With Amendment_Windrow
| Windrow | Base_With Amendment | High_Low | Base | Upgraded |  | 42.79% | Aeration Tanks; wastewater treatment unit; at updated plant - US | 3.533 | MJ | Cumulative Energy Demand (CED) - MJ | Base_High_Low_Upgraded_Cumulative Energy Demand (CED) - MJ_Aeration Tanks; wastewater treatment unit; at updated plant - US_Base_With Amendment_Windrow
| Windrow | Base_With Amendment | High_Low | Base | Upgraded |  | 14.09% | Clear Cove Primary Clarification; wastewater treatment unit; at updated plant - US | 1.1629 | MJ | Cumulative Energy Demand (CED) - MJ | Base_High_Low_Upgraded_Cumulative Energy Demand (CED) - MJ_Clear Cove Primary Clarification; wastewater treatment unit; at updated plant - US_Base_With Amendment_Windrow
| Windrow | Base_With Amendment | High_Low | Base | Upgraded |  | 10.79% | Pre-Anoxic & Swing tank; wastewater treatment unit; at updated plant - US | 0.89064 | MJ | Cumulative Energy Demand (CED) - MJ | Base_High_Low_Upgraded_Cumulative Energy Demand (CED) - MJ_Pre-Anoxic & Swing tank; wastewater treatment unit; at updated plant - US_Base_With Amendment_Windrow
| Windrow | Base_With Amendment | High_Low | Base | Upgraded |  | 10.69% | Influent Pump Station; wastewater treatment unit; at updated plant - US | 0.88297 | MJ | Cumulative Energy Demand (CED) - MJ | Base_High_Low_Upgraded_Cumulative Energy Demand (CED) - MJ_Influent Pump Station; wastewater treatment unit; at updated plant - US_Base_With Amendment_Windrow
| Windrow | Base_With Amendment | High_Low | Base | Upgraded |  | 8.44% | Wet Well and Sump Station; wastewater treatment unit; at updated plant - US | 0.69645 | MJ | Cumulative Energy Demand (CED) - MJ | Base_High_Low_Upgraded_Cumulative Energy Demand (CED) - MJ_Wet Well and Sump Station; wastewater treatment unit; at updated plant - US_Base_With Amendment_Windrow
| Windrow | Base_With Amendment | High_Low | Base | Upgraded |  | 7.6% | Belt filter press; wastewater treatment unit; at updated plant - US | 0.62776 | MJ | Cumulative Energy Demand (CED) - MJ | Base_High_Low_Upgraded_Cumulative Energy Demand (CED) - MJ_Belt filter press; wastewater treatment unit; at updated plant - US_Base_With Amendment_Windrow
| Windrow | Base_With Amendment | High_Low | Base | Upgraded |  | 4.05% | Gravity Belt Thickener; wastewater treatment unit; at updated plant - US | 0.33404 | MJ | Cumulative Energy Demand (CED) - MJ | Base_High_Low_Upgraded_Cumulative Energy Demand (CED) - MJ_Gravity Belt Thickener; wastewater treatment unit; at updated plant - US_Base_With Amendment_Windrow
| Windrow | Base_With Amendment | High_Low | Base | Upgraded |  | 3.1% | Wastewater collection; operation and infrastructure; m3 wastewater | 0.25606 | MJ | Cumulative Energy Demand (CED) - MJ | Base_High_Low_Upgraded_Cumulative Energy Demand (CED) - MJ_Wastewater collection; operation and infrastructure; m3 wastewater_Base_With Amendment_Windrow
| Windrow | Base_With Amendment | High_Low | Base | Upgraded |  | 1.77% | Control Building; at upgraded wastewater treatment plant - US | 0.14599 | MJ | Cumulative Energy Demand (CED) - MJ | Base_High_Low_Upgraded_Cumulative Energy Demand (CED) - MJ_Control Building; at upgraded wastewater treatment plant - US_Base_With Amendment_Windrow
| Windrow | Base_With Amendment | High_Low | Base | Upgraded |  | 1.61% | Effluent release; wastewater treatment unit; at surface water; m3 wastewater - US | 0.13321 | MJ | Cumulative Energy Demand (CED) - MJ | Base_High_Low_Upgraded_Cumulative Energy Demand (CED) - MJ_Effluent release; wastewater treatment unit; at surface water; m3 wastewater - US_Base_With Amendment_Windrow
| Windrow | Base_With Amendment | High_Low | Base | Upgraded |  | 1.29% | Blend Tank; wastewater treatment unit; at updated plant - US | 0.10638 | MJ | Cumulative Energy Demand (CED) - MJ | Base_High_Low_Upgraded_Cumulative Energy Demand (CED) - MJ_Blend Tank; wastewater treatment unit; at updated plant - US_Base_With Amendment_Windrow
| Windrow | Base_With Amendment | High_Low | Base | Upgraded |  | 0.62% | ClearCove SCP; wastewater treatment unit; at updated plant - US | 0.05093 | MJ | Cumulative Energy Demand (CED) - MJ | Base_High_Low_Upgraded_Cumulative Energy Demand (CED) - MJ_ClearCove SCP; wastewater treatment unit; at updated plant - US_Base_With Amendment_Windrow
| Windrow | Base_With Amendment | High_Low | Base | Upgraded |  | 0.55% | Biosolids composting; windrow composting; wastewater treatment unit; at updated plant - US | 0.04519 | MJ | Cumulative Energy Demand (CED) - MJ | Base_High_Low_Upgraded_Cumulative Energy Demand (CED) - MJ_Biosolids composting; windrow composting; wastewater treatment unit; at updated plant - US_Base_With Amendment_Windrow
| Windrow | Base_With Amendment | High_Low | Base | Upgraded |  | -11.52% | Land application of compost; wastewater treatment unit; at updated plant - US | -0.95125 | MJ | Cumulative Energy Demand (CED) - MJ | Base_High_Low_Upgraded_Cumulative Energy Demand (CED) - MJ_Land application of compost; wastewater treatment unit; at updated plant - US_Base_With Amendment_Windrow
| Windrow | Base_With Amendment | High_Low | Base | Upgraded |  | -58.11% | Anaerobic Digestion; wastewater treatment unit; at updated plant - US | -4.7975 | MJ | Cumulative Energy Demand (CED) - MJ | Base_High_Low_Upgraded_Cumulative Energy Demand (CED) - MJ_Anaerobic Digestion; wastewater treatment unit; at updated plant - US_Base_With Amendment_Windrow
| Windrow | Base_With Amendment | High_Low | Base | Upgraded | Contribution |  | Process | Amount | Unit |  | Base_High_Low_Upgraded__Process_Base_With Amendment_Windrow
| Windrow | Base_With Amendment | High_Low | Base | Upgraded |  | 39.13% | Aeration Tanks; wastewater treatment unit; at updated plant - US | 0.01722 | kg SO2 eq | Acidification Potential (AP) - kg SO2 eq | Base_High_Low_Upgraded_Acidification Potential (AP) - kg SO2 eq_Aeration Tanks; wastewater treatment unit; at updated plant - US_Base_With Amendment_Windrow
| Windrow | Base_With Amendment | High_Low | Base | Upgraded |  | 27.2% | Biosolids composting; windrow composting; wastewater treatment unit; at updated plant - US | 0.01197 | kg SO2 eq | Acidification Potential (AP) - kg SO2 eq | Base_High_Low_Upgraded_Acidification Potential (AP) - kg SO2 eq_Biosolids composting; windrow composting; wastewater treatment unit; at updated plant - US_Base_With Amendment_Windrow
| Windrow | Base_With Amendment | High_Low | Base | Upgraded |  | 13% | Land application of compost; wastewater treatment unit; at updated plant - US | 0.00572 | kg SO2 eq | Acidification Potential (AP) - kg SO2 eq | Base_High_Low_Upgraded_Acidification Potential (AP) - kg SO2 eq_Land application of compost; wastewater treatment unit; at updated plant - US_Base_With Amendment_Windrow
| Windrow | Base_With Amendment | High_Low | Base | Upgraded |  | 11.32% | Clear Cove Primary Clarification; wastewater treatment unit; at updated plant - US | 0.00498 | kg SO2 eq | Acidification Potential (AP) - kg SO2 eq | Base_High_Low_Upgraded_Acidification Potential (AP) - kg SO2 eq_Clear Cove Primary Clarification; wastewater treatment unit; at updated plant - US_Base_With Amendment_Windrow
| Windrow | Base_With Amendment | High_Low | Base | Upgraded |  | 9.92% | Pre-Anoxic & Swing tank; wastewater treatment unit; at updated plant - US | 0.00436 | kg SO2 eq | Acidification Potential (AP) - kg SO2 eq | Base_High_Low_Upgraded_Acidification Potential (AP) - kg SO2 eq_Pre-Anoxic & Swing tank; wastewater treatment unit; at updated plant - US_Base_With Amendment_Windrow
| Windrow | Base_With Amendment | High_Low | Base | Upgraded |  | 7.84% | Wet Well and Sump Station; wastewater treatment unit; at updated plant - US | 0.00345 | kg SO2 eq | Acidification Potential (AP) - kg SO2 eq | Base_High_Low_Upgraded_Acidification Potential (AP) - kg SO2 eq_Wet Well and Sump Station; wastewater treatment unit; at updated plant - US_Base_With Amendment_Windrow
| Windrow | Base_With Amendment | High_Low | Base | Upgraded |  | 6.14% | Waste Receiving and Holding; wastewater treatment unit; at updated plant - US | 0.0027 | kg SO2 eq | Acidification Potential (AP) - kg SO2 eq | Base_High_Low_Upgraded_Acidification Potential (AP) - kg SO2 eq_Waste Receiving and Holding; wastewater treatment unit; at updated plant - US_Base_With Amendment_Windrow
| Windrow | Base_With Amendment | High_Low | Base | Upgraded |  | 4.7% | Influent Pump Station; wastewater treatment unit; at updated plant - US | 0.00207 | kg SO2 eq | Acidification Potential (AP) - kg SO2 eq | Base_High_Low_Upgraded_Acidification Potential (AP) - kg SO2 eq_Influent Pump Station; wastewater treatment unit; at updated plant - US_Base_With Amendment_Windrow
| Windrow | Base_With Amendment | High_Low | Base | Upgraded |  | 3.82% | Belt filter press; wastewater treatment unit; at updated plant - US | 0.00168 | kg SO2 eq | Acidification Potential (AP) - kg SO2 eq | Base_High_Low_Upgraded_Acidification Potential (AP) - kg SO2 eq_Belt filter press; wastewater treatment unit; at updated plant - US_Base_With Amendment_Windrow
| Windrow | Base_With Amendment | High_Low | Base | Upgraded |  | 2.8% | Wastewater collection; operation and infrastructure; m3 wastewater | 0.00123 | kg SO2 eq | Acidification Potential (AP) - kg SO2 eq | Base_High_Low_Upgraded_Acidification Potential (AP) - kg SO2 eq_Wastewater collection; operation and infrastructure; m3 wastewater_Base_With Amendment_Windrow
| Windrow | Base_With Amendment | High_Low | Base | Upgraded |  | 1.6% | Gravity Belt Thickener; wastewater treatment unit; at updated plant - US | 0.0007 | kg SO2 eq | Acidification Potential (AP) - kg SO2 eq | Base_High_Low_Upgraded_Acidification Potential (AP) - kg SO2 eq_Gravity Belt Thickener; wastewater treatment unit; at updated plant - US_Base_With Amendment_Windrow
| Windrow | Base_With Amendment | High_Low | Base | Upgraded |  | 1.17% | Blend Tank; wastewater treatment unit; at updated plant - US | 0.00052 | kg SO2 eq | Acidification Potential (AP) - kg SO2 eq | Base_High_Low_Upgraded_Acidification Potential (AP) - kg SO2 eq_Blend Tank; wastewater treatment unit; at updated plant - US_Base_With Amendment_Windrow
| Windrow | Base_With Amendment | High_Low | Base | Upgraded |  | 0.79% | Effluent release; wastewater treatment unit; at surface water; m3 wastewater - US | 0.00035 | kg SO2 eq | Acidification Potential (AP) - kg SO2 eq | Base_High_Low_Upgraded_Acidification Potential (AP) - kg SO2 eq_Effluent release; wastewater treatment unit; at surface water; m3 wastewater - US_Base_With Amendment_Windrow
| Windrow | Base_With Amendment | High_Low | Base | Upgraded |  | 0.58% | ClearCove SCP; wastewater treatment unit; at updated plant - US | 0.00026 | kg SO2 eq | Acidification Potential (AP) - kg SO2 eq | Base_High_Low_Upgraded_Acidification Potential (AP) - kg SO2 eq_ClearCove SCP; wastewater treatment unit; at updated plant - US_Base_With Amendment_Windrow
| Windrow | Base_With Amendment | High_Low | Base | Upgraded |  | 0.09% | Control Building; at upgraded wastewater treatment plant - US | 4.0355e-05 | kg SO2 eq | Acidification Potential (AP) - kg SO2 eq | Base_High_Low_Upgraded_Acidification Potential (AP) - kg SO2 eq_Control Building; at upgraded wastewater treatment plant - US_Base_With Amendment_Windrow
| Windrow | Base_With Amendment | High_Low | Base | Upgraded |  | -30.1% | Anaerobic Digestion; wastewater treatment unit; at updated plant - US | -0.01325 | kg SO2 eq | Acidification Potential (AP) - kg SO2 eq | Base_High_Low_Upgraded_Acidification Potential (AP) - kg SO2 eq_Anaerobic Digestion; wastewater treatment unit; at updated plant - US_Base_With Amendment_Windrow
| Windrow | Base_With Amendment | High_Low | Base | Upgraded | Contribution |  | Process | Amount | Unit |  | Base_High_Low_Upgraded__Process_Base_With Amendment_Windrow
| Windrow | Base_With Amendment | High_Low | Base | Upgraded |  | 57.43% | Aeration Tanks; wastewater treatment unit; at updated plant - US | 0.00233 | kg PM2.5 eq | Particulate Matter Formation Potential (PMFP) - kg PM2.5 eq | Base_High_Low_Upgraded_Particulate Matter Formation Potential (PMFP) - kg PM2.5 eq_Aeration Tanks; wastewater treatment unit; at updated plant - US_Base_With Amendment_Windrow
| Windrow | Base_With Amendment | High_Low | Base | Upgraded |  | 16.71% | Clear Cove Primary Clarification; wastewater treatment unit; at updated plant - US | 0.00068 | kg PM2.5 eq | Particulate Matter Formation Potential (PMFP) - kg PM2.5 eq | Base_High_Low_Upgraded_Particulate Matter Formation Potential (PMFP) - kg PM2.5 eq_Clear Cove Primary Clarification; wastewater treatment unit; at updated plant - US_Base_With Amendment_Windrow
| Windrow | Base_With Amendment | High_Low | Base | Upgraded |  | 14.55% | Pre-Anoxic & Swing tank; wastewater treatment unit; at updated plant - US | 0.00059 | kg PM2.5 eq | Particulate Matter Formation Potential (PMFP) - kg PM2.5 eq | Base_High_Low_Upgraded_Particulate Matter Formation Potential (PMFP) - kg PM2.5 eq_Pre-Anoxic & Swing tank; wastewater treatment unit; at updated plant - US_Base_With Amendment_Windrow
| Windrow | Base_With Amendment | High_Low | Base | Upgraded |  | 11.48% | Wet Well and Sump Station; wastewater treatment unit; at updated plant - US | 0.00047 | kg PM2.5 eq | Particulate Matter Formation Potential (PMFP) - kg PM2.5 eq | Base_High_Low_Upgraded_Particulate Matter Formation Potential (PMFP) - kg PM2.5 eq_Wet Well and Sump Station; wastewater treatment unit; at updated plant - US_Base_With Amendment_Windrow
| Windrow | Base_With Amendment | High_Low | Base | Upgraded |  | 10.58% | Biosolids composting; windrow composting; wastewater treatment unit; at updated plant - US | 0.00043 | kg PM2.5 eq | Particulate Matter Formation Potential (PMFP) - kg PM2.5 eq | Base_High_Low_Upgraded_Particulate Matter Formation Potential (PMFP) - kg PM2.5 eq_Biosolids composting; windrow composting; wastewater treatment unit; at updated plant - US_Base_With Amendment_Windrow
| Windrow | Base_With Amendment | High_Low | Base | Upgraded |  | 8.16% | Waste Receiving and Holding; wastewater treatment unit; at updated plant - US | 0.00033 | kg PM2.5 eq | Particulate Matter Formation Potential (PMFP) - kg PM2.5 eq | Base_High_Low_Upgraded_Particulate Matter Formation Potential (PMFP) - kg PM2.5 eq_Waste Receiving and Holding; wastewater treatment unit; at updated plant - US_Base_With Amendment_Windrow
| Windrow | Base_With Amendment | High_Low | Base | Upgraded |  | 6.56% | Influent Pump Station; wastewater treatment unit; at updated plant - US | 0.00027 | kg PM2.5 eq | Particulate Matter Formation Potential (PMFP) - kg PM2.5 eq | Base_High_Low_Upgraded_Particulate Matter Formation Potential (PMFP) - kg PM2.5 eq_Influent Pump Station; wastewater treatment unit; at updated plant - US_Base_With Amendment_Windrow
| Windrow | Base_With Amendment | High_Low | Base | Upgraded |  | 5.6% | Belt filter press; wastewater treatment unit; at updated plant - US | 0.00023 | kg PM2.5 eq | Particulate Matter Formation Potential (PMFP) - kg PM2.5 eq | Base_High_Low_Upgraded_Particulate Matter Formation Potential (PMFP) - kg PM2.5 eq_Belt filter press; wastewater treatment unit; at updated plant - US_Base_With Amendment_Windrow
| Windrow | Base_With Amendment | High_Low | Base | Upgraded |  | 4.1% | Wastewater collection; operation and infrastructure; m3 wastewater | 0.00017 | kg PM2.5 eq | Particulate Matter Formation Potential (PMFP) - kg PM2.5 eq | Base_High_Low_Upgraded_Particulate Matter Formation Potential (PMFP) - kg PM2.5 eq_Wastewater collection; operation and infrastructure; m3 wastewater_Base_With Amendment_Windrow
| Windrow | Base_With Amendment | High_Low | Base | Upgraded |  | 2.34% | Gravity Belt Thickener; wastewater treatment unit; at updated plant - US | 9.5154e-05 | kg PM2.5 eq | Particulate Matter Formation Potential (PMFP) - kg PM2.5 eq | Base_High_Low_Upgraded_Particulate Matter Formation Potential (PMFP) - kg PM2.5 eq_Gravity Belt Thickener; wastewater treatment unit; at updated plant - US_Base_With Amendment_Windrow
| Windrow | Base_With Amendment | High_Low | Base | Upgraded |  | 2.29% | Land application of compost; wastewater treatment unit; at updated plant - US | 9.2923e-05 | kg PM2.5 eq | Particulate Matter Formation Potential (PMFP) - kg PM2.5 eq | Base_High_Low_Upgraded_Particulate Matter Formation Potential (PMFP) - kg PM2.5 eq_Land application of compost; wastewater treatment unit; at updated plant - US_Base_With Amendment_Windrow
| Windrow | Base_With Amendment | High_Low | Base | Upgraded |  | 1.72% | Blend Tank; wastewater treatment unit; at updated plant - US | 6.9942e-05 | kg PM2.5 eq | Particulate Matter Formation Potential (PMFP) - kg PM2.5 eq | Base_High_Low_Upgraded_Particulate Matter Formation Potential (PMFP) - kg PM2.5 eq_Blend Tank; wastewater treatment unit; at updated plant - US_Base_With Amendment_Windrow
| Windrow | Base_With Amendment | High_Low | Base | Upgraded |  | 1.23% | Effluent release; wastewater treatment unit; at surface water; m3 wastewater - US | 4.9974e-05 | kg PM2.5 eq | Particulate Matter Formation Potential (PMFP) - kg PM2.5 eq | Base_High_Low_Upgraded_Particulate Matter Formation Potential (PMFP) - kg PM2.5 eq_Effluent release; wastewater treatment unit; at surface water; m3 wastewater - US_Base_With Amendment_Windrow
| Windrow | Base_With Amendment | High_Low | Base | Upgraded |  | 0.85% | ClearCove SCP; wastewater treatment unit; at updated plant - US | 3.4562e-05 | kg PM2.5 eq | Particulate Matter Formation Potential (PMFP) - kg PM2.5 eq | Base_High_Low_Upgraded_Particulate Matter Formation Potential (PMFP) - kg PM2.5 eq_ClearCove SCP; wastewater treatment unit; at updated plant - US_Base_With Amendment_Windrow
| Windrow | Base_With Amendment | High_Low | Base | Upgraded |  | 0.22% | Control Building; at upgraded wastewater treatment plant - US | 8.8213e-06 | kg PM2.5 eq | Particulate Matter Formation Potential (PMFP) - kg PM2.5 eq | Base_High_Low_Upgraded_Particulate Matter Formation Potential (PMFP) - kg PM2.5 eq_Control Building; at upgraded wastewater treatment plant - US_Base_With Amendment_Windrow
| Windrow | Base_With Amendment | High_Low | Base | Upgraded |  | -43.82% | Anaerobic Digestion; wastewater treatment unit; at updated plant - US | -0.00178 | kg PM2.5 eq | Particulate Matter Formation Potential (PMFP) - kg PM2.5 eq | Base_High_Low_Upgraded_Particulate Matter Formation Potential (PMFP) - kg PM2.5 eq_Anaerobic Digestion; wastewater treatment unit; at updated plant - US_Base_With Amendment_Windrow
| Windrow | Base_With Amendment | High_Low | Base | Upgraded | Contribution |  | Process | Amount | Unit |  | Base_High_Low_Upgraded__Process_Base_With Amendment_Windrow
| Windrow | Base_With Amendment | High_Low | Base | Upgraded |  | 64.44% | Aeration Tanks; wastewater treatment unit; at updated plant - US | 0.16577 | kg O3 eq | Smog Formation Potential (SFP) - kg O3 eq | Base_High_Low_Upgraded_Smog Formation Potential (SFP) - kg O3 eq_Aeration Tanks; wastewater treatment unit; at updated plant - US_Base_With Amendment_Windrow
| Windrow | Base_With Amendment | High_Low | Base | Upgraded |  | 18.69% | Clear Cove Primary Clarification; wastewater treatment unit; at updated plant - US | 0.04807 | kg O3 eq | Smog Formation Potential (SFP) - kg O3 eq | Base_High_Low_Upgraded_Smog Formation Potential (SFP) - kg O3 eq_Clear Cove Primary Clarification; wastewater treatment unit; at updated plant - US_Base_With Amendment_Windrow
| Windrow | Base_With Amendment | High_Low | Base | Upgraded |  | 16.36% | Pre-Anoxic & Swing tank; wastewater treatment unit; at updated plant - US | 0.04209 | kg O3 eq | Smog Formation Potential (SFP) - kg O3 eq | Base_High_Low_Upgraded_Smog Formation Potential (SFP) - kg O3 eq_Pre-Anoxic & Swing tank; wastewater treatment unit; at updated plant - US_Base_With Amendment_Windrow
| Windrow | Base_With Amendment | High_Low | Base | Upgraded |  | 13.12% | Waste Receiving and Holding; wastewater treatment unit; at updated plant - US | 0.03376 | kg O3 eq | Smog Formation Potential (SFP) - kg O3 eq | Base_High_Low_Upgraded_Smog Formation Potential (SFP) - kg O3 eq_Waste Receiving and Holding; wastewater treatment unit; at updated plant - US_Base_With Amendment_Windrow
| Windrow | Base_With Amendment | High_Low | Base | Upgraded |  | 12.88% | Wet Well and Sump Station; wastewater treatment unit; at updated plant - US | 0.03313 | kg O3 eq | Smog Formation Potential (SFP) - kg O3 eq | Base_High_Low_Upgraded_Smog Formation Potential (SFP) - kg O3 eq_Wet Well and Sump Station; wastewater treatment unit; at updated plant - US_Base_With Amendment_Windrow
| Windrow | Base_With Amendment | High_Low | Base | Upgraded |  | 7.54% | Influent Pump Station; wastewater treatment unit; at updated plant - US | 0.0194 | kg O3 eq | Smog Formation Potential (SFP) - kg O3 eq | Base_High_Low_Upgraded_Smog Formation Potential (SFP) - kg O3 eq_Influent Pump Station; wastewater treatment unit; at updated plant - US_Base_With Amendment_Windrow
| Windrow | Base_With Amendment | High_Low | Base | Upgraded |  | 6.22% | Belt filter press; wastewater treatment unit; at updated plant - US | 0.01599 | kg O3 eq | Smog Formation Potential (SFP) - kg O3 eq | Base_High_Low_Upgraded_Smog Formation Potential (SFP) - kg O3 eq_Belt filter press; wastewater treatment unit; at updated plant - US_Base_With Amendment_Windrow
| Windrow | Base_With Amendment | High_Low | Base | Upgraded |  | 4.63% | Wastewater collection; operation and infrastructure; m3 wastewater | 0.01192 | kg O3 eq | Smog Formation Potential (SFP) - kg O3 eq | Base_High_Low_Upgraded_Smog Formation Potential (SFP) - kg O3 eq_Wastewater collection; operation and infrastructure; m3 wastewater_Base_With Amendment_Windrow
| Windrow | Base_With Amendment | High_Low | Base | Upgraded |  | 2.59% | Gravity Belt Thickener; wastewater treatment unit; at updated plant - US | 0.00665 | kg O3 eq | Smog Formation Potential (SFP) - kg O3 eq | Base_High_Low_Upgraded_Smog Formation Potential (SFP) - kg O3 eq_Gravity Belt Thickener; wastewater treatment unit; at updated plant - US_Base_With Amendment_Windrow
| Windrow | Base_With Amendment | High_Low | Base | Upgraded |  | 1.93% | Blend Tank; wastewater treatment unit; at updated plant - US | 0.00497 | kg O3 eq | Smog Formation Potential (SFP) - kg O3 eq | Base_High_Low_Upgraded_Smog Formation Potential (SFP) - kg O3 eq_Blend Tank; wastewater treatment unit; at updated plant - US_Base_With Amendment_Windrow
| Windrow | Base_With Amendment | High_Low | Base | Upgraded |  | 1.32% | Effluent release; wastewater treatment unit; at surface water; m3 wastewater - US | 0.00339 | kg O3 eq | Smog Formation Potential (SFP) - kg O3 eq | Base_High_Low_Upgraded_Smog Formation Potential (SFP) - kg O3 eq_Effluent release; wastewater treatment unit; at surface water; m3 wastewater - US_Base_With Amendment_Windrow
| Windrow | Base_With Amendment | High_Low | Base | Upgraded |  | 0.95% | ClearCove SCP; wastewater treatment unit; at updated plant - US | 0.00246 | kg O3 eq | Smog Formation Potential (SFP) - kg O3 eq | Base_High_Low_Upgraded_Smog Formation Potential (SFP) - kg O3 eq_ClearCove SCP; wastewater treatment unit; at updated plant - US_Base_With Amendment_Windrow
| Windrow | Base_With Amendment | High_Low | Base | Upgraded |  | 0.92% | Biosolids composting; windrow composting; wastewater treatment unit; at updated plant - US | 0.00236 | kg O3 eq | Smog Formation Potential (SFP) - kg O3 eq | Base_High_Low_Upgraded_Smog Formation Potential (SFP) - kg O3 eq_Biosolids composting; windrow composting; wastewater treatment unit; at updated plant - US_Base_With Amendment_Windrow
| Windrow | Base_With Amendment | High_Low | Base | Upgraded |  | 0.21% | Control Building; at upgraded wastewater treatment plant - US | 0.00054 | kg O3 eq | Smog Formation Potential (SFP) - kg O3 eq | Base_High_Low_Upgraded_Smog Formation Potential (SFP) - kg O3 eq_Control Building; at upgraded wastewater treatment plant - US_Base_With Amendment_Windrow
| Windrow | Base_With Amendment | High_Low | Base | Upgraded |  | -2.32% | Land application of compost; wastewater treatment unit; at updated plant - US | -0.00597 | kg O3 eq | Smog Formation Potential (SFP) - kg O3 eq | Base_High_Low_Upgraded_Smog Formation Potential (SFP) - kg O3 eq_Land application of compost; wastewater treatment unit; at updated plant - US_Base_With Amendment_Windrow
| Windrow | Base_With Amendment | High_Low | Base | Upgraded |  | -49.46% | Anaerobic Digestion; wastewater treatment unit; at updated plant - US | -0.12725 | kg O3 eq | Smog Formation Potential (SFP) - kg O3 eq | Base_High_Low_Upgraded_Smog Formation Potential (SFP) - kg O3 eq_Anaerobic Digestion; wastewater treatment unit; at updated plant - US_Base_With Amendment_Windrow
| Windrow | Base_With Amendment | High_Low | Base | Upgraded | Contribution |  | Process | Amount | Unit |  | Base_High_Low_Upgraded__Process_Base_With Amendment_Windrow
| Windrow | Base_With Amendment | High_Low | Base | Upgraded |  | 26.92% | Waste Receiving and Holding; wastewater treatment unit; at updated plant - US | 0.00034 | m3 H2O | Water Use (WU) - m3 H2O | Base_High_Low_Upgraded_Water Use (WU) - m3 H2O_Waste Receiving and Holding; wastewater treatment unit; at updated plant - US_Base_With Amendment_Windrow
| Windrow | Base_With Amendment | High_Low | Base | Upgraded |  | 14.73% | Influent Pump Station; wastewater treatment unit; at updated plant - US | 0.00018 | m3 H2O | Water Use (WU) - m3 H2O | Base_High_Low_Upgraded_Water Use (WU) - m3 H2O_Influent Pump Station; wastewater treatment unit; at updated plant - US_Base_With Amendment_Windrow
| Windrow | Base_With Amendment | High_Low | Base | Upgraded |  | 14.37% | Clear Cove Primary Clarification; wastewater treatment unit; at updated plant - US | 0.00018 | m3 H2O | Water Use (WU) - m3 H2O | Base_High_Low_Upgraded_Water Use (WU) - m3 H2O_Clear Cove Primary Clarification; wastewater treatment unit; at updated plant - US_Base_With Amendment_Windrow
| Windrow | Base_With Amendment | High_Low | Base | Upgraded |  | 13.04% | Aeration Tanks; wastewater treatment unit; at updated plant - US | 0.00016 | m3 H2O | Water Use (WU) - m3 H2O | Base_High_Low_Upgraded_Water Use (WU) - m3 H2O_Aeration Tanks; wastewater treatment unit; at updated plant - US_Base_With Amendment_Windrow
| Windrow | Base_With Amendment | High_Low | Base | Upgraded |  | 11.88% | Control Building; at upgraded wastewater treatment plant - US | 0.00015 | m3 H2O | Water Use (WU) - m3 H2O | Base_High_Low_Upgraded_Water Use (WU) - m3 H2O_Control Building; at upgraded wastewater treatment plant - US_Base_With Amendment_Windrow
| Windrow | Base_With Amendment | High_Low | Base | Upgraded |  | 5.52% | Effluent release; wastewater treatment unit; at surface water; m3 wastewater - US | 6.8836e-05 | m3 H2O | Water Use (WU) - m3 H2O | Base_High_Low_Upgraded_Water Use (WU) - m3 H2O_Effluent release; wastewater treatment unit; at surface water; m3 wastewater - US_Base_With Amendment_Windrow
| Windrow | Base_With Amendment | High_Low | Base | Upgraded |  | 3.83% | Belt filter press; wastewater treatment unit; at updated plant - US | 4.7769e-05 | m3 H2O | Water Use (WU) - m3 H2O | Base_High_Low_Upgraded_Water Use (WU) - m3 H2O_Belt filter press; wastewater treatment unit; at updated plant - US_Base_With Amendment_Windrow
| Windrow | Base_With Amendment | High_Low | Base | Upgraded |  | 3.47% | Pre-Anoxic & Swing tank; wastewater treatment unit; at updated plant - US | 4.3289e-05 | m3 H2O | Water Use (WU) - m3 H2O | Base_High_Low_Upgraded_Water Use (WU) - m3 H2O_Pre-Anoxic & Swing tank; wastewater treatment unit; at updated plant - US_Base_With Amendment_Windrow
| Windrow | Base_With Amendment | High_Low | Base | Upgraded |  | 2.44% | Gravity Belt Thickener; wastewater treatment unit; at updated plant - US | 3.0408e-05 | m3 H2O | Water Use (WU) - m3 H2O | Base_High_Low_Upgraded_Water Use (WU) - m3 H2O_Gravity Belt Thickener; wastewater treatment unit; at updated plant - US_Base_With Amendment_Windrow
| Windrow | Base_With Amendment | High_Low | Base | Upgraded |  | 1.4% | Wet Well and Sump Station; wastewater treatment unit; at updated plant - US | 1.7507e-05 | m3 H2O | Water Use (WU) - m3 H2O | Base_High_Low_Upgraded_Water Use (WU) - m3 H2O_Wet Well and Sump Station; wastewater treatment unit; at updated plant - US_Base_With Amendment_Windrow
| Windrow | Base_With Amendment | High_Low | Base | Upgraded |  | 0.56% | Blend Tank; wastewater treatment unit; at updated plant - US | 7.018e-06 | m3 H2O | Water Use (WU) - m3 H2O | Base_High_Low_Upgraded_Water Use (WU) - m3 H2O_Blend Tank; wastewater treatment unit; at updated plant - US_Base_With Amendment_Windrow
| Windrow | Base_With Amendment | High_Low | Base | Upgraded |  | 0.41% | Wastewater collection; operation and infrastructure; m3 wastewater | 5.0609e-06 | m3 H2O | Water Use (WU) - m3 H2O | Base_High_Low_Upgraded_Water Use (WU) - m3 H2O_Wastewater collection; operation and infrastructure; m3 wastewater_Base_With Amendment_Windrow
| Windrow | Base_With Amendment | High_Low | Base | Upgraded |  | 0.19% | Biosolids composting; windrow composting; wastewater treatment unit; at updated plant - US | 2.3342e-06 | m3 H2O | Water Use (WU) - m3 H2O | Base_High_Low_Upgraded_Water Use (WU) - m3 H2O_Biosolids composting; windrow composting; wastewater treatment unit; at updated plant - US_Base_With Amendment_Windrow
| Windrow | Base_With Amendment | High_Low | Base | Upgraded |  | 0.06% | ClearCove SCP; wastewater treatment unit; at updated plant - US | 7.6697e-07 | m3 H2O | Water Use (WU) - m3 H2O | Base_High_Low_Upgraded_Water Use (WU) - m3 H2O_ClearCove SCP; wastewater treatment unit; at updated plant - US_Base_With Amendment_Windrow
| Windrow | Base_With Amendment | High_Low | Base | Upgraded |  | -0.99% | Anaerobic Digestion; wastewater treatment unit; at updated plant - US | -1.2298e-05 | m3 H2O | Water Use (WU) - m3 H2O | Base_High_Low_Upgraded_Water Use (WU) - m3 H2O_Anaerobic Digestion; wastewater treatment unit; at updated plant - US_Base_With Amendment_Windrow
| Windrow | Base_With Amendment | High_Low | Base | Upgraded |  | -197.8% | Land application of compost; wastewater treatment unit; at updated plant - US | -0.00247 | m3 H2O | Water Use (WU) - m3 H2O | Base_High_Low_Upgraded_Water Use (WU) - m3 H2O_Land application of compost; wastewater treatment unit; at updated plant - US_Base_With Amendment_Windrow
| Windrow | Base_With Amendment | High_Low | Base | Upgraded | Contribution |  | Process | Amount | Unit |  | Base_High_Low_Upgraded__Process_Base_With Amendment_Windrow
| Windrow | Base_With Amendment | High_Low | Base | Upgraded |  | 70.34% | Waste Receiving and Holding; wastewater treatment unit; at updated plant - US | 0.11719 | kg oil eq | Fossil Depletion Potential (FDP) - kg oil eq | Base_High_Low_Upgraded_Fossil Depletion Potential (FDP) - kg oil eq_Waste Receiving and Holding; wastewater treatment unit; at updated plant - US_Base_With Amendment_Windrow
| Windrow | Base_With Amendment | High_Low | Base | Upgraded |  | 38.17% | Aeration Tanks; wastewater treatment unit; at updated plant - US | 0.06359 | kg oil eq | Fossil Depletion Potential (FDP) - kg oil eq | Base_High_Low_Upgraded_Fossil Depletion Potential (FDP) - kg oil eq_Aeration Tanks; wastewater treatment unit; at updated plant - US_Base_With Amendment_Windrow
| Windrow | Base_With Amendment | High_Low | Base | Upgraded |  | 12.64% | Clear Cove Primary Clarification; wastewater treatment unit; at updated plant - US | 0.02105 | kg oil eq | Fossil Depletion Potential (FDP) - kg oil eq | Base_High_Low_Upgraded_Fossil Depletion Potential (FDP) - kg oil eq_Clear Cove Primary Clarification; wastewater treatment unit; at updated plant - US_Base_With Amendment_Windrow
| Windrow | Base_With Amendment | High_Low | Base | Upgraded |  | 9.63% | Pre-Anoxic & Swing tank; wastewater treatment unit; at updated plant - US | 0.01604 | kg oil eq | Fossil Depletion Potential (FDP) - kg oil eq | Base_High_Low_Upgraded_Fossil Depletion Potential (FDP) - kg oil eq_Pre-Anoxic & Swing tank; wastewater treatment unit; at updated plant - US_Base_With Amendment_Windrow
| Windrow | Base_With Amendment | High_Low | Base | Upgraded |  | 9.06% | Influent Pump Station; wastewater treatment unit; at updated plant - US | 0.01509 | kg oil eq | Fossil Depletion Potential (FDP) - kg oil eq | Base_High_Low_Upgraded_Fossil Depletion Potential (FDP) - kg oil eq_Influent Pump Station; wastewater treatment unit; at updated plant - US_Base_With Amendment_Windrow
| Windrow | Base_With Amendment | High_Low | Base | Upgraded |  | 7.6% | Belt filter press; wastewater treatment unit; at updated plant - US | 0.01266 | kg oil eq | Fossil Depletion Potential (FDP) - kg oil eq | Base_High_Low_Upgraded_Fossil Depletion Potential (FDP) - kg oil eq_Belt filter press; wastewater treatment unit; at updated plant - US_Base_With Amendment_Windrow
| Windrow | Base_With Amendment | High_Low | Base | Upgraded |  | 7.5% | Wet Well and Sump Station; wastewater treatment unit; at updated plant - US | 0.01249 | kg oil eq | Fossil Depletion Potential (FDP) - kg oil eq | Base_High_Low_Upgraded_Fossil Depletion Potential (FDP) - kg oil eq_Wet Well and Sump Station; wastewater treatment unit; at updated plant - US_Base_With Amendment_Windrow
| Windrow | Base_With Amendment | High_Low | Base | Upgraded |  | 4.15% | Gravity Belt Thickener; wastewater treatment unit; at updated plant - US | 0.00692 | kg oil eq | Fossil Depletion Potential (FDP) - kg oil eq | Base_High_Low_Upgraded_Fossil Depletion Potential (FDP) - kg oil eq_Gravity Belt Thickener; wastewater treatment unit; at updated plant - US_Base_With Amendment_Windrow
| Windrow | Base_With Amendment | High_Low | Base | Upgraded |  | 2.7% | Wastewater collection; operation and infrastructure; m3 wastewater | 0.0045 | kg oil eq | Fossil Depletion Potential (FDP) - kg oil eq | Base_High_Low_Upgraded_Fossil Depletion Potential (FDP) - kg oil eq_Wastewater collection; operation and infrastructure; m3 wastewater_Base_With Amendment_Windrow
| Windrow | Base_With Amendment | High_Low | Base | Upgraded |  | 1.68% | Control Building; at upgraded wastewater treatment plant - US | 0.0028 | kg oil eq | Fossil Depletion Potential (FDP) - kg oil eq | Base_High_Low_Upgraded_Fossil Depletion Potential (FDP) - kg oil eq_Control Building; at upgraded wastewater treatment plant - US_Base_With Amendment_Windrow
| Windrow | Base_With Amendment | High_Low | Base | Upgraded |  | 1.42% | Effluent release; wastewater treatment unit; at surface water; m3 wastewater - US | 0.00236 | kg oil eq | Fossil Depletion Potential (FDP) - kg oil eq | Base_High_Low_Upgraded_Fossil Depletion Potential (FDP) - kg oil eq_Effluent release; wastewater treatment unit; at surface water; m3 wastewater - US_Base_With Amendment_Windrow
| Windrow | Base_With Amendment | High_Low | Base | Upgraded |  | 1.15% | Blend Tank; wastewater treatment unit; at updated plant - US | 0.00192 | kg oil eq | Fossil Depletion Potential (FDP) - kg oil eq | Base_High_Low_Upgraded_Fossil Depletion Potential (FDP) - kg oil eq_Blend Tank; wastewater treatment unit; at updated plant - US_Base_With Amendment_Windrow
| Windrow | Base_With Amendment | High_Low | Base | Upgraded |  | 0.58% | Biosolids composting; windrow composting; wastewater treatment unit; at updated plant - US | 0.00096 | kg oil eq | Fossil Depletion Potential (FDP) - kg oil eq | Base_High_Low_Upgraded_Fossil Depletion Potential (FDP) - kg oil eq_Biosolids composting; windrow composting; wastewater treatment unit; at updated plant - US_Base_With Amendment_Windrow
| Windrow | Base_With Amendment | High_Low | Base | Upgraded |  | 0.55% | ClearCove SCP; wastewater treatment unit; at updated plant - US | 0.00091 | kg oil eq | Fossil Depletion Potential (FDP) - kg oil eq | Base_High_Low_Upgraded_Fossil Depletion Potential (FDP) - kg oil eq_ClearCove SCP; wastewater treatment unit; at updated plant - US_Base_With Amendment_Windrow
| Windrow | Base_With Amendment | High_Low | Base | Upgraded |  | -7.95% | Land application of compost; wastewater treatment unit; at updated plant - US | -0.01324 | kg oil eq | Fossil Depletion Potential (FDP) - kg oil eq | Base_High_Low_Upgraded_Fossil Depletion Potential (FDP) - kg oil eq_Land application of compost; wastewater treatment unit; at updated plant - US_Base_With Amendment_Windrow
| Windrow | Base_With Amendment | High_Low | Base | Upgraded |  | -59.21% | Anaerobic Digestion; wastewater treatment unit; at updated plant - US | -0.09864 | kg oil eq | Fossil Depletion Potential (FDP) - kg oil eq | Base_High_Low_Upgraded_Fossil Depletion Potential (FDP) - kg oil eq_Anaerobic Digestion; wastewater treatment unit; at updated plant - US_Base_With Amendment_Windrow
[6 empty] | Contribution |  | Process | Amount | Unit |  | ____Process__
| Windrow | Base_With Amendment | High_Base | Base | Upgraded |  | 182.6% | Biosolids composting; windrow composting; wastewater treatment unit; at updated plant - US | 1.4148 | kg CO2 eq | Global Warming Potential (GWP) - kg CO2 eq | Base_High_Base_Upgraded_Global Warming Potential (GWP) - kg CO2 eq_Biosolids composting; windrow composting; wastewater treatment unit; at updated plant - US_Base_With Amendment_Windrow
| Windrow | Base_With Amendment | High_Base | Base | Upgraded |  | 32.26% | Pre-Anoxic & Swing tank; wastewater treatment unit; at updated plant - US | 0.24992 | kg CO2 eq | Global Warming Potential (GWP) - kg CO2 eq | Base_High_Base_Upgraded_Global Warming Potential (GWP) - kg CO2 eq_Pre-Anoxic & Swing tank; wastewater treatment unit; at updated plant - US_Base_With Amendment_Windrow
| Windrow | Base_With Amendment | High_Base | Base | Upgraded |  | 21.72% | Aeration Tanks; wastewater treatment unit; at updated plant - US | 0.16822 | kg CO2 eq | Global Warming Potential (GWP) - kg CO2 eq | Base_High_Base_Upgraded_Global Warming Potential (GWP) - kg CO2 eq_Aeration Tanks; wastewater treatment unit; at updated plant - US_Base_With Amendment_Windrow
| Windrow | Base_With Amendment | High_Base | Base | Upgraded |  | 18.96% | Waste Receiving and Holding; wastewater treatment unit; at updated plant - US | 0.14685 | kg CO2 eq | Global Warming Potential (GWP) - kg CO2 eq | Base_High_Base_Upgraded_Global Warming Potential (GWP) - kg CO2 eq_Waste Receiving and Holding; wastewater treatment unit; at updated plant - US_Base_With Amendment_Windrow
| Windrow | Base_With Amendment | High_Base | Base | Upgraded |  | 7.37% | Clear Cove Primary Clarification; wastewater treatment unit; at updated plant - US | 0.05708 | kg CO2 eq | Global Warming Potential (GWP) - kg CO2 eq | Base_High_Base_Upgraded_Global Warming Potential (GWP) - kg CO2 eq_Clear Cove Primary Clarification; wastewater treatment unit; at updated plant - US_Base_With Amendment_Windrow
| Windrow | Base_With Amendment | High_Base | Base | Upgraded |  | 6.79% | Effluent release; wastewater treatment unit; at surface water; m3 wastewater - US | 0.05264 | kg CO2 eq | Global Warming Potential (GWP) - kg CO2 eq | Base_High_Base_Upgraded_Global Warming Potential (GWP) - kg CO2 eq_Effluent release; wastewater treatment unit; at surface water; m3 wastewater - US_Base_With Amendment_Windrow
| Windrow | Base_With Amendment | High_Base | Base | Upgraded |  | 6.52% | Influent Pump Station; wastewater treatment unit; at updated plant - US | 0.0505 | kg CO2 eq | Global Warming Potential (GWP) - kg CO2 eq | Base_High_Base_Upgraded_Global Warming Potential (GWP) - kg CO2 eq_Influent Pump Station; wastewater treatment unit; at updated plant - US_Base_With Amendment_Windrow
| Windrow | Base_With Amendment | High_Base | Base | Upgraded |  | 4.29% | Wet Well and Sump Station; wastewater treatment unit; at updated plant - US | 0.03326 | kg CO2 eq | Global Warming Potential (GWP) - kg CO2 eq | Base_High_Base_Upgraded_Global Warming Potential (GWP) - kg CO2 eq_Wet Well and Sump Station; wastewater treatment unit; at updated plant - US_Base_With Amendment_Windrow
| Windrow | Base_With Amendment | High_Base | Base | Upgraded |  | 3.11% | Belt filter press; wastewater treatment unit; at updated plant - US | 0.02412 | kg CO2 eq | Global Warming Potential (GWP) - kg CO2 eq | Base_High_Base_Upgraded_Global Warming Potential (GWP) - kg CO2 eq_Belt filter press; wastewater treatment unit; at updated plant - US_Base_With Amendment_Windrow
| Windrow | Base_With Amendment | High_Base | Base | Upgraded |  | 1.88% | Gravity Belt Thickener; wastewater treatment unit; at updated plant - US | 0.01455 | kg CO2 eq | Global Warming Potential (GWP) - kg CO2 eq | Base_High_Base_Upgraded_Global Warming Potential (GWP) - kg CO2 eq_Gravity Belt Thickener; wastewater treatment unit; at updated plant - US_Base_With Amendment_Windrow
| Windrow | Base_With Amendment | High_Base | Base | Upgraded |  | 1.74% | Wastewater collection; operation and infrastructure; m3 wastewater | 0.01351 | kg CO2 eq | Global Warming Potential (GWP) - kg CO2 eq | Base_High_Base_Upgraded_Global Warming Potential (GWP) - kg CO2 eq_Wastewater collection; operation and infrastructure; m3 wastewater_Base_With Amendment_Windrow
| Windrow | Base_With Amendment | High_Base | Base | Upgraded |  | 1.07% | Control Building; at upgraded wastewater treatment plant - US | 0.0083 | kg CO2 eq | Global Warming Potential (GWP) - kg CO2 eq | Base_High_Base_Upgraded_Global Warming Potential (GWP) - kg CO2 eq_Control Building; at upgraded wastewater treatment plant - US_Base_With Amendment_Windrow
| Windrow | Base_With Amendment | High_Base | Base | Upgraded |  | 0.65% | Blend Tank; wastewater treatment unit; at updated plant - US | 0.00504 | kg CO2 eq | Global Warming Potential (GWP) - kg CO2 eq | Base_High_Base_Upgraded_Global Warming Potential (GWP) - kg CO2 eq_Blend Tank; wastewater treatment unit; at updated plant - US_Base_With Amendment_Windrow
| Windrow | Base_With Amendment | High_Base | Base | Upgraded |  | 0.31% | ClearCove SCP; wastewater treatment unit; at updated plant - US | 0.00241 | kg CO2 eq | Global Warming Potential (GWP) - kg CO2 eq | Base_High_Base_Upgraded_Global Warming Potential (GWP) - kg CO2 eq_ClearCove SCP; wastewater treatment unit; at updated plant - US_Base_With Amendment_Windrow
| Windrow | Base_With Amendment | High_Base | Base | Upgraded |  | -73.71% | Anaerobic Digestion; wastewater treatment unit; at updated plant - US | -0.57099 | kg CO2 eq | Global Warming Potential (GWP) - kg CO2 eq | Base_High_Base_Upgraded_Global Warming Potential (GWP) - kg CO2 eq_Anaerobic Digestion; wastewater treatment unit; at updated plant - US_Base_With Amendment_Windrow
| Windrow | Base_With Amendment | High_Base | Base | Upgraded |  | -115.6% | Land application of compost; wastewater treatment unit; at updated plant - US | -0.89548 | kg CO2 eq | Global Warming Potential (GWP) - kg CO2 eq | Base_High_Base_Upgraded_Global Warming Potential (GWP) - kg CO2 eq_Land application of compost; wastewater treatment unit; at updated plant - US_Base_With Amendment_Windrow
| Windrow | Base_With Amendment | High_Base | Base | Upgraded | Contribution |  | Process | Amount | Unit |  | Base_High_Base_Upgraded__Process_Base_With Amendment_Windrow
| Windrow | Base_With Amendment | High_Base | Base | Upgraded |  | 70.27% | Effluent release; wastewater treatment unit; at surface water; m3 wastewater - US | 0.01161 | kg N eq | Eutrophication Potential (EP) - kg N eq | Base_High_Base_Upgraded_Eutrophication Potential (EP) - kg N eq_Effluent release; wastewater treatment unit; at surface water; m3 wastewater - US_Base_With Amendment_Windrow
| Windrow | Base_With Amendment | High_Base | Base | Upgraded |  | 23.55% | Land application of compost; wastewater treatment unit; at updated plant - US | 0.00389 | kg N eq | Eutrophication Potential (EP) - kg N eq | Base_High_Base_Upgraded_Eutrophication Potential (EP) - kg N eq_Land application of compost; wastewater treatment unit; at updated plant - US_Base_With Amendment_Windrow
| Windrow | Base_With Amendment | High_Base | Base | Upgraded |  | 4.18% | Biosolids composting; windrow composting; wastewater treatment unit; at updated plant - US | 0.00069 | kg N eq | Eutrophication Potential (EP) - kg N eq | Base_High_Base_Upgraded_Eutrophication Potential (EP) - kg N eq_Biosolids composting; windrow composting; wastewater treatment unit; at updated plant - US_Base_With Amendment_Windrow
| Windrow | Base_With Amendment | High_Base | Base | Upgraded |  | 3.31% | Aeration Tanks; wastewater treatment unit; at updated plant - US | 0.00055 | kg N eq | Eutrophication Potential (EP) - kg N eq | Base_High_Base_Upgraded_Eutrophication Potential (EP) - kg N eq_Aeration Tanks; wastewater treatment unit; at updated plant - US_Base_With Amendment_Windrow
| Windrow | Base_With Amendment | High_Base | Base | Upgraded |  | 1.51% | Influent Pump Station; wastewater treatment unit; at updated plant - US | 0.00025 | kg N eq | Eutrophication Potential (EP) - kg N eq | Base_High_Base_Upgraded_Eutrophication Potential (EP) - kg N eq_Influent Pump Station; wastewater treatment unit; at updated plant - US_Base_With Amendment_Windrow
| Windrow | Base_With Amendment | High_Base | Base | Upgraded |  | 1.33% | Waste Receiving and Holding; wastewater treatment unit; at updated plant - US | 0.00022 | kg N eq | Eutrophication Potential (EP) - kg N eq | Base_High_Base_Upgraded_Eutrophication Potential (EP) - kg N eq_Waste Receiving and Holding; wastewater treatment unit; at updated plant - US_Base_With Amendment_Windrow
| Windrow | Base_With Amendment | High_Base | Base | Upgraded |  | 1.2% | Clear Cove Primary Clarification; wastewater treatment unit; at updated plant - US | 0.0002 | kg N eq | Eutrophication Potential (EP) - kg N eq | Base_High_Base_Upgraded_Eutrophication Potential (EP) - kg N eq_Clear Cove Primary Clarification; wastewater treatment unit; at updated plant - US_Base_With Amendment_Windrow
| Windrow | Base_With Amendment | High_Base | Base | Upgraded |  | 0.82% | Pre-Anoxic & Swing tank; wastewater treatment unit; at updated plant - US | 0.00014 | kg N eq | Eutrophication Potential (EP) - kg N eq | Base_High_Base_Upgraded_Eutrophication Potential (EP) - kg N eq_Pre-Anoxic & Swing tank; wastewater treatment unit; at updated plant - US_Base_With Amendment_Windrow
| Windrow | Base_With Amendment | High_Base | Base | Upgraded |  | 0.65% | Wet Well and Sump Station; wastewater treatment unit; at updated plant - US | 0.00011 | kg N eq | Eutrophication Potential (EP) - kg N eq | Base_High_Base_Upgraded_Eutrophication Potential (EP) - kg N eq_Wet Well and Sump Station; wastewater treatment unit; at updated plant - US_Base_With Amendment_Windrow
| Windrow | Base_With Amendment | High_Base | Base | Upgraded |  | 0.58% | Belt filter press; wastewater treatment unit; at updated plant - US | 9.5602e-05 | kg N eq | Eutrophication Potential (EP) - kg N eq | Base_High_Base_Upgraded_Eutrophication Potential (EP) - kg N eq_Belt filter press; wastewater treatment unit; at updated plant - US_Base_With Amendment_Windrow
| Windrow | Base_With Amendment | High_Base | Base | Upgraded |  | 0.37% | Gravity Belt Thickener; wastewater treatment unit; at updated plant - US | 6.059e-05 | kg N eq | Eutrophication Potential (EP) - kg N eq | Base_High_Base_Upgraded_Eutrophication Potential (EP) - kg N eq_Gravity Belt Thickener; wastewater treatment unit; at updated plant - US_Base_With Amendment_Windrow
| Windrow | Base_With Amendment | High_Base | Base | Upgraded |  | 0.23% | Wastewater collection; operation and infrastructure; m3 wastewater | 3.756e-05 | kg N eq | Eutrophication Potential (EP) - kg N eq | Base_High_Base_Upgraded_Eutrophication Potential (EP) - kg N eq_Wastewater collection; operation and infrastructure; m3 wastewater_Base_With Amendment_Windrow
| Windrow | Base_With Amendment | High_Base | Base | Upgraded |  | 0.22% | Control Building; at upgraded wastewater treatment plant - US | 3.6875e-05 | kg N eq | Eutrophication Potential (EP) - kg N eq | Base_High_Base_Upgraded_Eutrophication Potential (EP) - kg N eq_Control Building; at upgraded wastewater treatment plant - US_Base_With Amendment_Windrow
| Windrow | Base_With Amendment | High_Base | Base | Upgraded |  | 0.1% | Blend Tank; wastewater treatment unit; at updated plant - US | 1.6216e-05 | kg N eq | Eutrophication Potential (EP) - kg N eq | Base_High_Base_Upgraded_Eutrophication Potential (EP) - kg N eq_Blend Tank; wastewater treatment unit; at updated plant - US_Base_With Amendment_Windrow
| Windrow | Base_With Amendment | High_Base | Base | Upgraded |  | 0.05% | ClearCove SCP; wastewater treatment unit; at updated plant - US | 7.7567e-06 | kg N eq | Eutrophication Potential (EP) - kg N eq | Base_High_Base_Upgraded_Eutrophication Potential (EP) - kg N eq_ClearCove SCP; wastewater treatment unit; at updated plant - US_Base_With Amendment_Windrow
| Windrow | Base_With Amendment | High_Base | Base | Upgraded |  | -8.36% | Anaerobic Digestion; wastewater treatment unit; at updated plant - US | -0.00138 | kg N eq | Eutrophication Potential (EP) - kg N eq | Base_High_Base_Upgraded_Eutrophication Potential (EP) - kg N eq_Anaerobic Digestion; wastewater treatment unit; at updated plant - US_Base_With Amendment_Windrow
| Windrow | Base_With Amendment | High_Base | Base | Upgraded | Contribution |  | Process | Amount | Unit |  | Base_High_Base_Upgraded__Process_Base_With Amendment_Windrow
| Windrow | Base_With Amendment | High_Base | Base | Upgraded |  | 464.9% | Waste Receiving and Holding; wastewater treatment unit; at updated plant - US | 5.1393 | MJ | Cumulative Energy Demand (CED) - MJ | Base_High_Base_Upgraded_Cumulative Energy Demand (CED) - MJ_Waste Receiving and Holding; wastewater treatment unit; at updated plant - US_Base_With Amendment_Windrow
| Windrow | Base_With Amendment | High_Base | Base | Upgraded |  | 319.6% | Aeration Tanks; wastewater treatment unit; at updated plant - US | 3.533 | MJ | Cumulative Energy Demand (CED) - MJ | Base_High_Base_Upgraded_Cumulative Energy Demand (CED) - MJ_Aeration Tanks; wastewater treatment unit; at updated plant - US_Base_With Amendment_Windrow
| Windrow | Base_With Amendment | High_Base | Base | Upgraded |  | 105.2% | Clear Cove Primary Clarification; wastewater treatment unit; at updated plant - US | 1.1629 | MJ | Cumulative Energy Demand (CED) - MJ | Base_High_Base_Upgraded_Cumulative Energy Demand (CED) - MJ_Clear Cove Primary Clarification; wastewater treatment unit; at updated plant - US_Base_With Amendment_Windrow
| Windrow | Base_With Amendment | High_Base | Base | Upgraded |  | 80.56% | Pre-Anoxic & Swing tank; wastewater treatment unit; at updated plant - US | 0.89064 | MJ | Cumulative Energy Demand (CED) - MJ | Base_High_Base_Upgraded_Cumulative Energy Demand (CED) - MJ_Pre-Anoxic & Swing tank; wastewater treatment unit; at updated plant - US_Base_With Amendment_Windrow
| Windrow | Base_With Amendment | High_Base | Base | Upgraded |  | 79.86% | Influent Pump Station; wastewater treatment unit; at updated plant - US | 0.88297 | MJ | Cumulative Energy Demand (CED) - MJ | Base_High_Base_Upgraded_Cumulative Energy Demand (CED) - MJ_Influent Pump Station; wastewater treatment unit; at updated plant - US_Base_With Amendment_Windrow
| Windrow | Base_With Amendment | High_Base | Base | Upgraded |  | 62.99% | Wet Well and Sump Station; wastewater treatment unit; at updated plant - US | 0.69645 | MJ | Cumulative Energy Demand (CED) - MJ | Base_High_Base_Upgraded_Cumulative Energy Demand (CED) - MJ_Wet Well and Sump Station; wastewater treatment unit; at updated plant - US_Base_With Amendment_Windrow
| Windrow | Base_With Amendment | High_Base | Base | Upgraded |  | 49.22% | Belt filter press; wastewater treatment unit; at updated plant - US | 0.54423 | MJ | Cumulative Energy Demand (CED) - MJ | Base_High_Base_Upgraded_Cumulative Energy Demand (CED) - MJ_Belt filter press; wastewater treatment unit; at updated plant - US_Base_With Amendment_Windrow
| Windrow | Base_With Amendment | High_Base | Base | Upgraded |  | 30.21% | Gravity Belt Thickener; wastewater treatment unit; at updated plant - US | 0.33404 | MJ | Cumulative Energy Demand (CED) - MJ | Base_High_Base_Upgraded_Cumulative Energy Demand (CED) - MJ_Gravity Belt Thickener; wastewater treatment unit; at updated plant - US_Base_With Amendment_Windrow
| Windrow | Base_With Amendment | High_Base | Base | Upgraded |  | 23.16% | Wastewater collection; operation and infrastructure; m3 wastewater | 0.25606 | MJ | Cumulative Energy Demand (CED) - MJ | Base_High_Base_Upgraded_Cumulative Energy Demand (CED) - MJ_Wastewater collection; operation and infrastructure; m3 wastewater_Base_With Amendment_Windrow
| Windrow | Base_With Amendment | High_Base | Base | Upgraded |  | 13.2% | Control Building; at upgraded wastewater treatment plant - US | 0.14599 | MJ | Cumulative Energy Demand (CED) - MJ | Base_High_Base_Upgraded_Cumulative Energy Demand (CED) - MJ_Control Building; at upgraded wastewater treatment plant - US_Base_With Amendment_Windrow
| Windrow | Base_With Amendment | High_Base | Base | Upgraded |  | 12.05% | Effluent release; wastewater treatment unit; at surface water; m3 wastewater - US | 0.13321 | MJ | Cumulative Energy Demand (CED) - MJ | Base_High_Base_Upgraded_Cumulative Energy Demand (CED) - MJ_Effluent release; wastewater treatment unit; at surface water; m3 wastewater - US_Base_With Amendment_Windrow
| Windrow | Base_With Amendment | High_Base | Base | Upgraded |  | 9.62% | Blend Tank; wastewater treatment unit; at updated plant - US | 0.10638 | MJ | Cumulative Energy Demand (CED) - MJ | Base_High_Base_Upgraded_Cumulative Energy Demand (CED) - MJ_Blend Tank; wastewater treatment unit; at updated plant - US_Base_With Amendment_Windrow
| Windrow | Base_With Amendment | High_Base | Base | Upgraded |  | 4.61% | ClearCove SCP; wastewater treatment unit; at updated plant - US | 0.05093 | MJ | Cumulative Energy Demand (CED) - MJ | Base_High_Base_Upgraded_Cumulative Energy Demand (CED) - MJ_ClearCove SCP; wastewater treatment unit; at updated plant - US_Base_With Amendment_Windrow
| Windrow | Base_With Amendment | High_Base | Base | Upgraded |  | 3.51% | Biosolids composting; windrow composting; wastewater treatment unit; at updated plant - US | 0.03882 | MJ | Cumulative Energy Demand (CED) - MJ | Base_High_Base_Upgraded_Cumulative Energy Demand (CED) - MJ_Biosolids composting; windrow composting; wastewater treatment unit; at updated plant - US_Base_With Amendment_Windrow
| Windrow | Base_With Amendment | High_Base | Base | Upgraded |  | -76.05% | Land application of compost; wastewater treatment unit; at updated plant - US | -0.8408 | MJ | Cumulative Energy Demand (CED) - MJ | Base_High_Base_Upgraded_Cumulative Energy Demand (CED) - MJ_Land application of compost; wastewater treatment unit; at updated plant - US_Base_With Amendment_Windrow
| Windrow | Base_With Amendment | High_Base | Base | Upgraded |  | -1283% | Anaerobic Digestion; wastewater treatment unit; at updated plant - US | -14.1798 | MJ | Cumulative Energy Demand (CED) - MJ | Base_High_Base_Upgraded_Cumulative Energy Demand (CED) - MJ_Anaerobic Digestion; wastewater treatment unit; at updated plant - US_Base_With Amendment_Windrow
| Windrow | Base_With Amendment | High_Base | Base | Upgraded | Contribution |  | Process | Amount | Unit |  | Base_High_Base_Upgraded__Process_Base_With Amendment_Windrow
| Windrow | Base_With Amendment | High_Base | Base | Upgraded |  | 161.9% | Aeration Tanks; wastewater treatment unit; at updated plant - US | 0.01722 | kg SO2 eq | Acidification Potential (AP) - kg SO2 eq | Base_High_Base_Upgraded_Acidification Potential (AP) - kg SO2 eq_Aeration Tanks; wastewater treatment unit; at updated plant - US_Base_With Amendment_Windrow
| Windrow | Base_With Amendment | High_Base | Base | Upgraded |  | 103% | Biosolids composting; windrow composting; wastewater treatment unit; at updated plant - US | 0.01095 | kg SO2 eq | Acidification Potential (AP) - kg SO2 eq | Base_High_Base_Upgraded_Acidification Potential (AP) - kg SO2 eq_Biosolids composting; windrow composting; wastewater treatment unit; at updated plant - US_Base_With Amendment_Windrow
| Windrow | Base_With Amendment | High_Base | Base | Upgraded |  | 47.5% | Land application of compost; wastewater treatment unit; at updated plant - US | 0.00505 | kg SO2 eq | Acidification Potential (AP) - kg SO2 eq | Base_High_Base_Upgraded_Acidification Potential (AP) - kg SO2 eq_Land application of compost; wastewater treatment unit; at updated plant - US_Base_With Amendment_Windrow
| Windrow | Base_With Amendment | High_Base | Base | Upgraded |  | 46.83% | Clear Cove Primary Clarification; wastewater treatment unit; at updated plant - US | 0.00498 | kg SO2 eq | Acidification Potential (AP) - kg SO2 eq | Base_High_Base_Upgraded_Acidification Potential (AP) - kg SO2 eq_Clear Cove Primary Clarification; wastewater treatment unit; at updated plant - US_Base_With Amendment_Windrow
| Windrow | Base_With Amendment | High_Base | Base | Upgraded |  | 41.03% | Pre-Anoxic & Swing tank; wastewater treatment unit; at updated plant - US | 0.00436 | kg SO2 eq | Acidification Potential (AP) - kg SO2 eq | Base_High_Base_Upgraded_Acidification Potential (AP) - kg SO2 eq_Pre-Anoxic & Swing tank; wastewater treatment unit; at updated plant - US_Base_With Amendment_Windrow
| Windrow | Base_With Amendment | High_Base | Base | Upgraded |  | 32.45% | Wet Well and Sump Station; wastewater treatment unit; at updated plant - US | 0.00345 | kg SO2 eq | Acidification Potential (AP) - kg SO2 eq | Base_High_Base_Upgraded_Acidification Potential (AP) - kg SO2 eq_Wet Well and Sump Station; wastewater treatment unit; at updated plant - US_Base_With Amendment_Windrow
| Windrow | Base_With Amendment | High_Base | Base | Upgraded |  | 25.42% | Waste Receiving and Holding; wastewater treatment unit; at updated plant - US | 0.0027 | kg SO2 eq | Acidification Potential (AP) - kg SO2 eq | Base_High_Base_Upgraded_Acidification Potential (AP) - kg SO2 eq_Waste Receiving and Holding; wastewater treatment unit; at updated plant - US_Base_With Amendment_Windrow
| Windrow | Base_With Amendment | High_Base | Base | Upgraded |  | 19.45% | Influent Pump Station; wastewater treatment unit; at updated plant - US | 0.00207 | kg SO2 eq | Acidification Potential (AP) - kg SO2 eq | Base_High_Base_Upgraded_Acidification Potential (AP) - kg SO2 eq_Influent Pump Station; wastewater treatment unit; at updated plant - US_Base_With Amendment_Windrow
| Windrow | Base_With Amendment | High_Base | Base | Upgraded |  | 13.7% | Belt filter press; wastewater treatment unit; at updated plant - US | 0.00146 | kg SO2 eq | Acidification Potential (AP) - kg SO2 eq | Base_High_Base_Upgraded_Acidification Potential (AP) - kg SO2 eq_Belt filter press; wastewater treatment unit; at updated plant - US_Base_With Amendment_Windrow
| Windrow | Base_With Amendment | High_Base | Base | Upgraded |  | 11.59% | Wastewater collection; operation and infrastructure; m3 wastewater | 0.00123 | kg SO2 eq | Acidification Potential (AP) - kg SO2 eq | Base_High_Base_Upgraded_Acidification Potential (AP) - kg SO2 eq_Wastewater collection; operation and infrastructure; m3 wastewater_Base_With Amendment_Windrow
| Windrow | Base_With Amendment | High_Base | Base | Upgraded |  | 6.62% | Gravity Belt Thickener; wastewater treatment unit; at updated plant - US | 0.0007 | kg SO2 eq | Acidification Potential (AP) - kg SO2 eq | Base_High_Base_Upgraded_Acidification Potential (AP) - kg SO2 eq_Gravity Belt Thickener; wastewater treatment unit; at updated plant - US_Base_With Amendment_Windrow
| Windrow | Base_With Amendment | High_Base | Base | Upgraded |  | 4.85% | Blend Tank; wastewater treatment unit; at updated plant - US | 0.00052 | kg SO2 eq | Acidification Potential (AP) - kg SO2 eq | Base_High_Base_Upgraded_Acidification Potential (AP) - kg SO2 eq_Blend Tank; wastewater treatment unit; at updated plant - US_Base_With Amendment_Windrow
| Windrow | Base_With Amendment | High_Base | Base | Upgraded |  | 3.26% | Effluent release; wastewater treatment unit; at surface water; m3 wastewater - US | 0.00035 | kg SO2 eq | Acidification Potential (AP) - kg SO2 eq | Base_High_Base_Upgraded_Acidification Potential (AP) - kg SO2 eq_Effluent release; wastewater treatment unit; at surface water; m3 wastewater - US_Base_With Amendment_Windrow
| Windrow | Base_With Amendment | High_Base | Base | Upgraded |  | 2.4% | ClearCove SCP; wastewater treatment unit; at updated plant - US | 0.00026 | kg SO2 eq | Acidification Potential (AP) - kg SO2 eq | Base_High_Base_Upgraded_Acidification Potential (AP) - kg SO2 eq_ClearCove SCP; wastewater treatment unit; at updated plant - US_Base_With Amendment_Windrow
| Windrow | Base_With Amendment | High_Base | Base | Upgraded |  | 0.38% | Control Building; at upgraded wastewater treatment plant - US | 4.0355e-05 | kg SO2 eq | Acidification Potential (AP) - kg SO2 eq | Base_High_Base_Upgraded_Acidification Potential (AP) - kg SO2 eq_Control Building; at upgraded wastewater treatment plant - US_Base_With Amendment_Windrow
| Windrow | Base_With Amendment | High_Base | Base | Upgraded |  | -420.4% | Anaerobic Digestion; wastewater treatment unit; at updated plant - US | -0.0447 | kg SO2 eq | Acidification Potential (AP) - kg SO2 eq | Base_High_Base_Upgraded_Acidification Potential (AP) - kg SO2 eq_Anaerobic Digestion; wastewater treatment unit; at updated plant - US_Base_With Amendment_Windrow
| Windrow | Base_With Amendment | High_Base | Base | Upgraded | Contribution |  | Process | Amount | Unit |  | Base_High_Base_Upgraded__Process_Base_With Amendment_Windrow
| Windrow | Base_With Amendment | High_Base | Base | Upgraded |  | 915.4% | Aeration Tanks; wastewater treatment unit; at updated plant - US | 0.00233 | kg PM2.5 eq | Particulate Matter Formation Potential (PMFP) - kg PM2.5 eq | Base_High_Base_Upgraded_Particulate Matter Formation Potential (PMFP) - kg PM2.5 eq_Aeration Tanks; wastewater treatment unit; at updated plant - US_Base_With Amendment_Windrow
| Windrow | Base_With Amendment | High_Base | Base | Upgraded |  | 266.4% | Clear Cove Primary Clarification; wastewater treatment unit; at updated plant - US | 0.00068 | kg PM2.5 eq | Particulate Matter Formation Potential (PMFP) - kg PM2.5 eq | Base_High_Base_Upgraded_Particulate Matter Formation Potential (PMFP) - kg PM2.5 eq_Clear Cove Primary Clarification; wastewater treatment unit; at updated plant - US_Base_With Amendment_Windrow
| Windrow | Base_With Amendment | High_Base | Base | Upgraded |  | 231.9% | Pre-Anoxic & Swing tank; wastewater treatment unit; at updated plant - US | 0.00059 | kg PM2.5 eq | Particulate Matter Formation Potential (PMFP) - kg PM2.5 eq | Base_High_Base_Upgraded_Particulate Matter Formation Potential (PMFP) - kg PM2.5 eq_Pre-Anoxic & Swing tank; wastewater treatment unit; at updated plant - US_Base_With Amendment_Windrow
| Windrow | Base_With Amendment | High_Base | Base | Upgraded |  | 183% | Wet Well and Sump Station; wastewater treatment unit; at updated plant - US | 0.00047 | kg PM2.5 eq | Particulate Matter Formation Potential (PMFP) - kg PM2.5 eq | Base_High_Base_Upgraded_Particulate Matter Formation Potential (PMFP) - kg PM2.5 eq_Wet Well and Sump Station; wastewater treatment unit; at updated plant - US_Base_With Amendment_Windrow
| Windrow | Base_With Amendment | High_Base | Base | Upgraded |  | 154% | Biosolids composting; windrow composting; wastewater treatment unit; at updated plant - US | 0.00039 | kg PM2.5 eq | Particulate Matter Formation Potential (PMFP) - kg PM2.5 eq | Base_High_Base_Upgraded_Particulate Matter Formation Potential (PMFP) - kg PM2.5 eq_Biosolids composting; windrow composting; wastewater treatment unit; at updated plant - US_Base_With Amendment_Windrow
| Windrow | Base_With Amendment | High_Base | Base | Upgraded |  | 130.1% | Waste Receiving and Holding; wastewater treatment unit; at updated plant - US | 0.00033 | kg PM2.5 eq | Particulate Matter Formation Potential (PMFP) - kg PM2.5 eq | Base_High_Base_Upgraded_Particulate Matter Formation Potential (PMFP) - kg PM2.5 eq_Waste Receiving and Holding; wastewater treatment unit; at updated plant - US_Base_With Amendment_Windrow
| Windrow | Base_With Amendment | High_Base | Base | Upgraded |  | 104.6% | Influent Pump Station; wastewater treatment unit; at updated plant - US | 0.00027 | kg PM2.5 eq | Particulate Matter Formation Potential (PMFP) - kg PM2.5 eq | Base_High_Base_Upgraded_Particulate Matter Formation Potential (PMFP) - kg PM2.5 eq_Influent Pump Station; wastewater treatment unit; at updated plant - US_Base_With Amendment_Windrow
| Windrow | Base_With Amendment | High_Base | Base | Upgraded |  | 77.32% | Belt filter press; wastewater treatment unit; at updated plant - US | 0.0002 | kg PM2.5 eq | Particulate Matter Formation Potential (PMFP) - kg PM2.5 eq | Base_High_Base_Upgraded_Particulate Matter Formation Potential (PMFP) - kg PM2.5 eq_Belt filter press; wastewater treatment unit; at updated plant - US_Base_With Amendment_Windrow
| Windrow | Base_With Amendment | High_Base | Base | Upgraded |  | 65.29% | Wastewater collection; operation and infrastructure; m3 wastewater | 0.00017 | kg PM2.5 eq | Particulate Matter Formation Potential (PMFP) - kg PM2.5 eq | Base_High_Base_Upgraded_Particulate Matter Formation Potential (PMFP) - kg PM2.5 eq_Wastewater collection; operation and infrastructure; m3 wastewater_Base_With Amendment_Windrow
| Windrow | Base_With Amendment | High_Base | Base | Upgraded |  | 37.32% | Gravity Belt Thickener; wastewater treatment unit; at updated plant - US | 9.5154e-05 | kg PM2.5 eq | Particulate Matter Formation Potential (PMFP) - kg PM2.5 eq | Base_High_Base_Upgraded_Particulate Matter Formation Potential (PMFP) - kg PM2.5 eq_Gravity Belt Thickener; wastewater treatment unit; at updated plant - US_Base_With Amendment_Windrow
| Windrow | Base_With Amendment | High_Base | Base | Upgraded |  | 32.1% | Land application of compost; wastewater treatment unit; at updated plant - US | 8.1847e-05 | kg PM2.5 eq | Particulate Matter Formation Potential (PMFP) - kg PM2.5 eq | Base_High_Base_Upgraded_Particulate Matter Formation Potential (PMFP) - kg PM2.5 eq_Land application of compost; wastewater treatment unit; at updated plant - US_Base_With Amendment_Windrow
| Windrow | Base_With Amendment | High_Base | Base | Upgraded |  | 27.43% | Blend Tank; wastewater treatment unit; at updated plant - US | 6.9942e-05 | kg PM2.5 eq | Particulate Matter Formation Potential (PMFP) - kg PM2.5 eq | Base_High_Base_Upgraded_Particulate Matter Formation Potential (PMFP) - kg PM2.5 eq_Blend Tank; wastewater treatment unit; at updated plant - US_Base_With Amendment_Windrow
| Windrow | Base_With Amendment | High_Base | Base | Upgraded |  | 19.6% | Effluent release; wastewater treatment unit; at surface water; m3 wastewater - US | 4.9974e-05 | kg PM2.5 eq | Particulate Matter Formation Potential (PMFP) - kg PM2.5 eq | Base_High_Base_Upgraded_Particulate Matter Formation Potential (PMFP) - kg PM2.5 eq_Effluent release; wastewater treatment unit; at surface water; m3 wastewater - US_Base_With Amendment_Windrow
| Windrow | Base_With Amendment | High_Base | Base | Upgraded |  | 13.56% | ClearCove SCP; wastewater treatment unit; at updated plant - US | 3.4562e-05 | kg PM2.5 eq | Particulate Matter Formation Potential (PMFP) - kg PM2.5 eq | Base_High_Base_Upgraded_Particulate Matter Formation Potential (PMFP) - kg PM2.5 eq_ClearCove SCP; wastewater treatment unit; at updated plant - US_Base_With Amendment_Windrow
| Windrow | Base_With Amendment | High_Base | Base | Upgraded |  | 3.46% | Control Building; at upgraded wastewater treatment plant - US | 8.8213e-06 | kg PM2.5 eq | Particulate Matter Formation Potential (PMFP) - kg PM2.5 eq | Base_High_Base_Upgraded_Particulate Matter Formation Potential (PMFP) - kg PM2.5 eq_Control Building; at upgraded wastewater treatment plant - US_Base_With Amendment_Windrow
| Windrow | Base_With Amendment | High_Base | Base | Upgraded |  | -2362% | Anaerobic Digestion; wastewater treatment unit; at updated plant - US | -0.00602 | kg PM2.5 eq | Particulate Matter Formation Potential (PMFP) - kg PM2.5 eq | Base_High_Base_Upgraded_Particulate Matter Formation Potential (PMFP) - kg PM2.5 eq_Anaerobic Digestion; wastewater treatment unit; at updated plant - US_Base_With Amendment_Windrow
| Windrow | Base_With Amendment | High_Base | Base | Upgraded | Contribution |  | Process | Amount | Unit |  | Base_High_Base_Upgraded__Process_Base_With Amendment_Windrow
| Windrow | Base_With Amendment | High_Base | Base | Upgraded |  | 354% | Aeration Tanks; wastewater treatment unit; at updated plant - US | 0.16577 | kg O3 eq | Smog Formation Potential (SFP) - kg O3 eq | Base_High_Base_Upgraded_Smog Formation Potential (SFP) - kg O3 eq_Aeration Tanks; wastewater treatment unit; at updated plant - US_Base_With Amendment_Windrow
| Windrow | Base_With Amendment | High_Base | Base | Upgraded |  | 102.7% | Clear Cove Primary Clarification; wastewater treatment unit; at updated plant - US | 0.04807 | kg O3 eq | Smog Formation Potential (SFP) - kg O3 eq | Base_High_Base_Upgraded_Smog Formation Potential (SFP) - kg O3 eq_Clear Cove Primary Clarification; wastewater treatment unit; at updated plant - US_Base_With Amendment_Windrow
| Windrow | Base_With Amendment | High_Base | Base | Upgraded |  | 89.9% | Pre-Anoxic & Swing tank; wastewater treatment unit; at updated plant - US | 0.04209 | kg O3 eq | Smog Formation Potential (SFP) - kg O3 eq | Base_High_Base_Upgraded_Smog Formation Potential (SFP) - kg O3 eq_Pre-Anoxic & Swing tank; wastewater treatment unit; at updated plant - US_Base_With Amendment_Windrow
| Windrow | Base_With Amendment | High_Base | Base | Upgraded |  | 72.09% | Waste Receiving and Holding; wastewater treatment unit; at updated plant - US | 0.03376 | kg O3 eq | Smog Formation Potential (SFP) - kg O3 eq | Base_High_Base_Upgraded_Smog Formation Potential (SFP) - kg O3 eq_Waste Receiving and Holding; wastewater treatment unit; at updated plant - US_Base_With Amendment_Windrow
| Windrow | Base_With Amendment | High_Base | Base | Upgraded |  | 70.75% | Wet Well and Sump Station; wastewater treatment unit; at updated plant - US | 0.03313 | kg O3 eq | Smog Formation Potential (SFP) - kg O3 eq | Base_High_Base_Upgraded_Smog Formation Potential (SFP) - kg O3 eq_Wet Well and Sump Station; wastewater treatment unit; at updated plant - US_Base_With Amendment_Windrow
| Windrow | Base_With Amendment | High_Base | Base | Upgraded |  | 41.43% | Influent Pump Station; wastewater treatment unit; at updated plant - US | 0.0194 | kg O3 eq | Smog Formation Potential (SFP) - kg O3 eq | Base_High_Base_Upgraded_Smog Formation Potential (SFP) - kg O3 eq_Influent Pump Station; wastewater treatment unit; at updated plant - US_Base_With Amendment_Windrow
| Windrow | Base_With Amendment | High_Base | Base | Upgraded |  | 29.61% | Belt filter press; wastewater treatment unit; at updated plant - US | 0.01387 | kg O3 eq | Smog Formation Potential (SFP) - kg O3 eq | Base_High_Base_Upgraded_Smog Formation Potential (SFP) - kg O3 eq_Belt filter press; wastewater treatment unit; at updated plant - US_Base_With Amendment_Windrow
| Windrow | Base_With Amendment | High_Base | Base | Upgraded |  | 25.45% | Wastewater collection; operation and infrastructure; m3 wastewater | 0.01192 | kg O3 eq | Smog Formation Potential (SFP) - kg O3 eq | Base_High_Base_Upgraded_Smog Formation Potential (SFP) - kg O3 eq_Wastewater collection; operation and infrastructure; m3 wastewater_Base_With Amendment_Windrow
| Windrow | Base_With Amendment | High_Base | Base | Upgraded |  | 14.21% | Gravity Belt Thickener; wastewater treatment unit; at updated plant - US | 0.00665 | kg O3 eq | Smog Formation Potential (SFP) - kg O3 eq | Base_High_Base_Upgraded_Smog Formation Potential (SFP) - kg O3 eq_Gravity Belt Thickener; wastewater treatment unit; at updated plant - US_Base_With Amendment_Windrow
| Windrow | Base_With Amendment | High_Base | Base | Upgraded |  | 10.62% | Blend Tank; wastewater treatment unit; at updated plant - US | 0.00497 | kg O3 eq | Smog Formation Potential (SFP) - kg O3 eq | Base_High_Base_Upgraded_Smog Formation Potential (SFP) - kg O3 eq_Blend Tank; wastewater treatment unit; at updated plant - US_Base_With Amendment_Windrow
| Windrow | Base_With Amendment | High_Base | Base | Upgraded |  | 7.23% | Effluent release; wastewater treatment unit; at surface water; m3 wastewater - US | 0.00339 | kg O3 eq | Smog Formation Potential (SFP) - kg O3 eq | Base_High_Base_Upgraded_Smog Formation Potential (SFP) - kg O3 eq_Effluent release; wastewater treatment unit; at surface water; m3 wastewater - US_Base_With Amendment_Windrow
| Windrow | Base_With Amendment | High_Base | Base | Upgraded |  | 5.24% | ClearCove SCP; wastewater treatment unit; at updated plant - US | 0.00246 | kg O3 eq | Smog Formation Potential (SFP) - kg O3 eq | Base_High_Base_Upgraded_Smog Formation Potential (SFP) - kg O3 eq_ClearCove SCP; wastewater treatment unit; at updated plant - US_Base_With Amendment_Windrow
| Windrow | Base_With Amendment | High_Base | Base | Upgraded |  | 4.52% | Biosolids composting; windrow composting; wastewater treatment unit; at updated plant - US | 0.00212 | kg O3 eq | Smog Formation Potential (SFP) - kg O3 eq | Base_High_Base_Upgraded_Smog Formation Potential (SFP) - kg O3 eq_Biosolids composting; windrow composting; wastewater treatment unit; at updated plant - US_Base_With Amendment_Windrow
| Windrow | Base_With Amendment | High_Base | Base | Upgraded |  | 1.15% | Control Building; at upgraded wastewater treatment plant - US | 0.00054 | kg O3 eq | Smog Formation Potential (SFP) - kg O3 eq | Base_High_Base_Upgraded_Smog Formation Potential (SFP) - kg O3 eq_Control Building; at upgraded wastewater treatment plant - US_Base_With Amendment_Windrow
| Windrow | Base_With Amendment | High_Base | Base | Upgraded |  | -11.28% | Land application of compost; wastewater treatment unit; at updated plant - US | -0.00528 | kg O3 eq | Smog Formation Potential (SFP) - kg O3 eq | Base_High_Base_Upgraded_Smog Formation Potential (SFP) - kg O3 eq_Land application of compost; wastewater treatment unit; at updated plant - US_Base_With Amendment_Windrow
| Windrow | Base_With Amendment | High_Base | Base | Upgraded |  | -917.6% | Anaerobic Digestion; wastewater treatment unit; at updated plant - US | -0.42966 | kg O3 eq | Smog Formation Potential (SFP) - kg O3 eq | Base_High_Base_Upgraded_Smog Formation Potential (SFP) - kg O3 eq_Anaerobic Digestion; wastewater treatment unit; at updated plant - US_Base_With Amendment_Windrow
| Windrow | Base_With Amendment | High_Base | Base | Upgraded | Contribution |  | Process | Amount | Unit |  | Base_High_Base_Upgraded__Process_Base_With Amendment_Windrow
| Windrow | Base_With Amendment | High_Base | Base | Upgraded |  | 31.26% | Waste Receiving and Holding; wastewater treatment unit; at updated plant - US | 0.00034 | m3 H2O | Water Use (WU) - m3 H2O | Base_High_Base_Upgraded_Water Use (WU) - m3 H2O_Waste Receiving and Holding; wastewater treatment unit; at updated plant - US_Base_With Amendment_Windrow
| Windrow | Base_With Amendment | High_Base | Base | Upgraded |  | 17.11% | Influent Pump Station; wastewater treatment unit; at updated plant - US | 0.00018 | m3 H2O | Water Use (WU) - m3 H2O | Base_High_Base_Upgraded_Water Use (WU) - m3 H2O_Influent Pump Station; wastewater treatment unit; at updated plant - US_Base_With Amendment_Windrow
| Windrow | Base_With Amendment | High_Base | Base | Upgraded |  | 16.69% | Clear Cove Primary Clarification; wastewater treatment unit; at updated plant - US | 0.00018 | m3 H2O | Water Use (WU) - m3 H2O | Base_High_Base_Upgraded_Water Use (WU) - m3 H2O_Clear Cove Primary Clarification; wastewater treatment unit; at updated plant - US_Base_With Amendment_Windrow
| Windrow | Base_With Amendment | High_Base | Base | Upgraded |  | 15.14% | Aeration Tanks; wastewater treatment unit; at updated plant - US | 0.00016 | m3 H2O | Water Use (WU) - m3 H2O | Base_High_Base_Upgraded_Water Use (WU) - m3 H2O_Aeration Tanks; wastewater treatment unit; at updated plant - US_Base_With Amendment_Windrow
| Windrow | Base_With Amendment | High_Base | Base | Upgraded |  | 13.79% | Control Building; at upgraded wastewater treatment plant - US | 0.00015 | m3 H2O | Water Use (WU) - m3 H2O | Base_High_Base_Upgraded_Water Use (WU) - m3 H2O_Control Building; at upgraded wastewater treatment plant - US_Base_With Amendment_Windrow
| Windrow | Base_With Amendment | High_Base | Base | Upgraded |  | 6.4% | Effluent release; wastewater treatment unit; at surface water; m3 wastewater - US | 6.8836e-05 | m3 H2O | Water Use (WU) - m3 H2O | Base_High_Base_Upgraded_Water Use (WU) - m3 H2O_Effluent release; wastewater treatment unit; at surface water; m3 wastewater - US_Base_With Amendment_Windrow
| Windrow | Base_With Amendment | High_Base | Base | Upgraded |  | 4.03% | Pre-Anoxic & Swing tank; wastewater treatment unit; at updated plant - US | 4.3289e-05 | m3 H2O | Water Use (WU) - m3 H2O | Base_High_Base_Upgraded_Water Use (WU) - m3 H2O_Pre-Anoxic & Swing tank; wastewater treatment unit; at updated plant - US_Base_With Amendment_Windrow
| Windrow | Base_With Amendment | High_Base | Base | Upgraded |  | 3.85% | Belt filter press; wastewater treatment unit; at updated plant - US | 4.1413e-05 | m3 H2O | Water Use (WU) - m3 H2O | Base_High_Base_Upgraded_Water Use (WU) - m3 H2O_Belt filter press; wastewater treatment unit; at updated plant - US_Base_With Amendment_Windrow
| Windrow | Base_With Amendment | High_Base | Base | Upgraded |  | 2.83% | Gravity Belt Thickener; wastewater treatment unit; at updated plant - US | 3.0408e-05 | m3 H2O | Water Use (WU) - m3 H2O | Base_High_Base_Upgraded_Water Use (WU) - m3 H2O_Gravity Belt Thickener; wastewater treatment unit; at updated plant - US_Base_With Amendment_Windrow
| Windrow | Base_With Amendment | High_Base | Base | Upgraded |  | 1.63% | Wet Well and Sump Station; wastewater treatment unit; at updated plant - US | 1.7507e-05 | m3 H2O | Water Use (WU) - m3 H2O | Base_High_Base_Upgraded_Water Use (WU) - m3 H2O_Wet Well and Sump Station; wastewater treatment unit; at updated plant - US_Base_With Amendment_Windrow
| Windrow | Base_With Amendment | High_Base | Base | Upgraded |  | 0.65% | Blend Tank; wastewater treatment unit; at updated plant - US | 7.018e-06 | m3 H2O | Water Use (WU) - m3 H2O | Base_High_Base_Upgraded_Water Use (WU) - m3 H2O_Blend Tank; wastewater treatment unit; at updated plant - US_Base_With Amendment_Windrow
| Windrow | Base_With Amendment | High_Base | Base | Upgraded |  | 0.47% | Wastewater collection; operation and infrastructure; m3 wastewater | 5.0609e-06 | m3 H2O | Water Use (WU) - m3 H2O | Base_High_Base_Upgraded_Water Use (WU) - m3 H2O_Wastewater collection; operation and infrastructure; m3 wastewater_Base_With Amendment_Windrow
| Windrow | Base_With Amendment | High_Base | Base | Upgraded |  | 0.19% | Biosolids composting; windrow composting; wastewater treatment unit; at updated plant - US | 2.0152e-06 | m3 H2O | Water Use (WU) - m3 H2O | Base_High_Base_Upgraded_Water Use (WU) - m3 H2O_Biosolids composting; windrow composting; wastewater treatment unit; at updated plant - US_Base_With Amendment_Windrow
| Windrow | Base_With Amendment | High_Base | Base | Upgraded |  | 0.07% | ClearCove SCP; wastewater treatment unit; at updated plant - US | 7.6697e-07 | m3 H2O | Water Use (WU) - m3 H2O | Base_High_Base_Upgraded_Water Use (WU) - m3 H2O_ClearCove SCP; wastewater treatment unit; at updated plant - US_Base_With Amendment_Windrow
| Windrow | Base_With Amendment | High_Base | Base | Upgraded |  | -10.73% | Anaerobic Digestion; wastewater treatment unit; at updated plant - US | -0.00012 | m3 H2O | Water Use (WU) - m3 H2O | Base_High_Base_Upgraded_Water Use (WU) - m3 H2O_Anaerobic Digestion; wastewater treatment unit; at updated plant - US_Base_With Amendment_Windrow
| Windrow | Base_With Amendment | High_Base | Base | Upgraded |  | -203.4% | Land application of compost; wastewater treatment unit; at updated plant - US | -0.00219 | m3 H2O | Water Use (WU) - m3 H2O | Base_High_Base_Upgraded_Water Use (WU) - m3 H2O_Land application of compost; wastewater treatment unit; at updated plant - US_Base_With Amendment_Windrow
| Windrow | Base_With Amendment | High_Base | Base | Upgraded | Contribution |  | Process | Amount | Unit |  | Base_High_Base_Upgraded__Process_Base_With Amendment_Windrow
| Windrow | Base_With Amendment | High_Base | Base | Upgraded |  | 583.4% | Waste Receiving and Holding; wastewater treatment unit; at updated plant - US | 0.11719 | kg oil eq | Fossil Depletion Potential (FDP) - kg oil eq | Base_High_Base_Upgraded_Fossil Depletion Potential (FDP) - kg oil eq_Waste Receiving and Holding; wastewater treatment unit; at updated plant - US_Base_With Amendment_Windrow
| Windrow | Base_With Amendment | High_Base | Base | Upgraded |  | 316.6% | Aeration Tanks; wastewater treatment unit; at updated plant - US | 0.06359 | kg oil eq | Fossil Depletion Potential (FDP) - kg oil eq | Base_High_Base_Upgraded_Fossil Depletion Potential (FDP) - kg oil eq_Aeration Tanks; wastewater treatment unit; at updated plant - US_Base_With Amendment_Windrow
| Windrow | Base_With Amendment | High_Base | Base | Upgraded |  | 104.8% | Clear Cove Primary Clarification; wastewater treatment unit; at updated plant - US | 0.02105 | kg oil eq | Fossil Depletion Potential (FDP) - kg oil eq | Base_High_Base_Upgraded_Fossil Depletion Potential (FDP) - kg oil eq_Clear Cove Primary Clarification; wastewater treatment unit; at updated plant - US_Base_With Amendment_Windrow
| Windrow | Base_With Amendment | High_Base | Base | Upgraded |  | 79.86% | Pre-Anoxic & Swing tank; wastewater treatment unit; at updated plant - US | 0.01604 | kg oil eq | Fossil Depletion Potential (FDP) - kg oil eq | Base_High_Base_Upgraded_Fossil Depletion Potential (FDP) - kg oil eq_Pre-Anoxic & Swing tank; wastewater treatment unit; at updated plant - US_Base_With Amendment_Windrow
| Windrow | Base_With Amendment | High_Base | Base | Upgraded |  | 75.11% | Influent Pump Station; wastewater treatment unit; at updated plant - US | 0.01509 | kg oil eq | Fossil Depletion Potential (FDP) - kg oil eq | Base_High_Base_Upgraded_Fossil Depletion Potential (FDP) - kg oil eq_Influent Pump Station; wastewater treatment unit; at updated plant - US_Base_With Amendment_Windrow
| Windrow | Base_With Amendment | High_Base | Base | Upgraded |  | 62.17% | Wet Well and Sump Station; wastewater treatment unit; at updated plant - US | 0.01249 | kg oil eq | Fossil Depletion Potential (FDP) - kg oil eq | Base_High_Base_Upgraded_Fossil Depletion Potential (FDP) - kg oil eq_Wet Well and Sump Station; wastewater treatment unit; at updated plant - US_Base_With Amendment_Windrow
| Windrow | Base_With Amendment | High_Base | Base | Upgraded |  | 54.63% | Belt filter press; wastewater treatment unit; at updated plant - US | 0.01097 | kg oil eq | Fossil Depletion Potential (FDP) - kg oil eq | Base_High_Base_Upgraded_Fossil Depletion Potential (FDP) - kg oil eq_Belt filter press; wastewater treatment unit; at updated plant - US_Base_With Amendment_Windrow
| Windrow | Base_With Amendment | High_Base | Base | Upgraded |  | 34.43% | Gravity Belt Thickener; wastewater treatment unit; at updated plant - US | 0.00692 | kg oil eq | Fossil Depletion Potential (FDP) - kg oil eq | Base_High_Base_Upgraded_Fossil Depletion Potential (FDP) - kg oil eq_Gravity Belt Thickener; wastewater treatment unit; at updated plant - US_Base_With Amendment_Windrow
| Windrow | Base_With Amendment | High_Base | Base | Upgraded |  | 22.4% | Wastewater collection; operation and infrastructure; m3 wastewater | 0.0045 | kg oil eq | Fossil Depletion Potential (FDP) - kg oil eq | Base_High_Base_Upgraded_Fossil Depletion Potential (FDP) - kg oil eq_Wastewater collection; operation and infrastructure; m3 wastewater_Base_With Amendment_Windrow
| Windrow | Base_With Amendment | High_Base | Base | Upgraded |  | 13.93% | Control Building; at upgraded wastewater treatment plant - US | 0.0028 | kg oil eq | Fossil Depletion Potential (FDP) - kg oil eq | Base_High_Base_Upgraded_Fossil Depletion Potential (FDP) - kg oil eq_Control Building; at upgraded wastewater treatment plant - US_Base_With Amendment_Windrow
| Windrow | Base_With Amendment | High_Base | Base | Upgraded |  | 11.77% | Effluent release; wastewater treatment unit; at surface water; m3 wastewater - US | 0.00236 | kg oil eq | Fossil Depletion Potential (FDP) - kg oil eq | Base_High_Base_Upgraded_Fossil Depletion Potential (FDP) - kg oil eq_Effluent release; wastewater treatment unit; at surface water; m3 wastewater - US_Base_With Amendment_Windrow
| Windrow | Base_With Amendment | High_Base | Base | Upgraded |  | 9.56% | Blend Tank; wastewater treatment unit; at updated plant - US | 0.00192 | kg oil eq | Fossil Depletion Potential (FDP) - kg oil eq | Base_High_Base_Upgraded_Fossil Depletion Potential (FDP) - kg oil eq_Blend Tank; wastewater treatment unit; at updated plant - US_Base_With Amendment_Windrow
| Windrow | Base_With Amendment | High_Base | Base | Upgraded |  | 4.55% | ClearCove SCP; wastewater treatment unit; at updated plant - US | 0.00091 | kg oil eq | Fossil Depletion Potential (FDP) - kg oil eq | Base_High_Base_Upgraded_Fossil Depletion Potential (FDP) - kg oil eq_ClearCove SCP; wastewater treatment unit; at updated plant - US_Base_With Amendment_Windrow
| Windrow | Base_With Amendment | High_Base | Base | Upgraded |  | 4.12% | Biosolids composting; windrow composting; wastewater treatment unit; at updated plant - US | 0.00083 | kg oil eq | Fossil Depletion Potential (FDP) - kg oil eq | Base_High_Base_Upgraded_Fossil Depletion Potential (FDP) - kg oil eq_Biosolids composting; windrow composting; wastewater treatment unit; at updated plant - US_Base_With Amendment_Windrow
| Windrow | Base_With Amendment | High_Base | Base | Upgraded |  | -58.24% | Land application of compost; wastewater treatment unit; at updated plant - US | -0.0117 | kg oil eq | Fossil Depletion Potential (FDP) - kg oil eq | Base_High_Base_Upgraded_Fossil Depletion Potential (FDP) - kg oil eq_Land application of compost; wastewater treatment unit; at updated plant - US_Base_With Amendment_Windrow
| Windrow | Base_With Amendment | High_Base | Base | Upgraded |  | -1419% | Anaerobic Digestion; wastewater treatment unit; at updated plant - US | -0.28505 | kg oil eq | Fossil Depletion Potential (FDP) - kg oil eq | Base_High_Base_Upgraded_Fossil Depletion Potential (FDP) - kg oil eq_Anaerobic Digestion; wastewater treatment unit; at updated plant - US_Base_With Amendment_Windrow
______
| n.a. | Bath Landfill | Base | Low | Legacy | Contribution |  | Process | Amount | Unit |  | Low_Base_Legacy__Process_Bath Landfill_n.a.
| n.a. | Bath Landfill | Base | Low | Legacy |  | -8.05% | Sludge Disposal; wastewater treatment unit - US | -0.00253 | kg SO2 eq | Acidification Potential (AP) - kg SO2 eq | Low_Base_Legacy_Acidification Potential (AP) - kg SO2 eq_Sludge Disposal; wastewater treatment unit - US_Bath Landfill_n.a.
| n.a. | Bath Landfill | Base | Low | Legacy | Contribution |  | Process | Amount | Unit |  | Low_Base_Legacy__Process_Bath Landfill_n.a.
| n.a. | Bath Landfill | Base | Low | Legacy |  | 5.26% | Sludge Disposal; wastewater treatment unit - US | 0.48467 | MJ | Cumulative Energy Demand (CED) - MJ | Low_Base_Legacy_Cumulative Energy Demand (CED) - MJ_Sludge Disposal; wastewater treatment unit - US_Bath Landfill_n.a.
| n.a. | Bath Landfill | Base | Low | Legacy | Contribution |  | Process | Amount | Unit |  | Low_Base_Legacy__Process_Bath Landfill_n.a.
| n.a. | Bath Landfill | Base | Low | Legacy |  | -0.24% | Sludge Disposal; wastewater treatment unit - US | -5.7446e-05 | kg N eq | Eutrophication Potential (EP) - kg N eq | Low_Base_Legacy_Eutrophication Potential (EP) - kg N eq_Sludge Disposal; wastewater treatment unit - US_Bath Landfill_n.a.
| n.a. | Bath Landfill | Base | Low | Legacy | Contribution |  | Process | Amount | Unit |  | Low_Base_Legacy__Process_Bath Landfill_n.a.
| n.a. | Bath Landfill | Base | Low | Legacy |  | 8.25% | Sludge Disposal; wastewater treatment unit - US | 0.01436 | kg oil eq | Fossil Depletion Potential (FDP) - kg oil eq | Low_Base_Legacy_Fossil Depletion Potential (FDP) - kg oil eq_Sludge Disposal; wastewater treatment unit - US_Bath Landfill_n.a.
| n.a. | Bath Landfill | Base | Low | Legacy | Contribution |  | Process | Amount | Unit |  | Low_Base_Legacy__Process_Bath Landfill_n.a.
| n.a. | Bath Landfill | Base | Low | Legacy |  | -41.59% | Sludge Disposal; wastewater treatment unit - US | -0.19138 | kg CO2 eq | Global Warming Potential (GWP) - kg CO2 eq | Low_Base_Legacy_Global Warming Potential (GWP) - kg CO2 eq_Sludge Disposal; wastewater treatment unit - US_Bath Landfill_n.a.
| n.a. | Bath Landfill | Base | Low | Legacy | Contribution |  | Process | Amount | Unit |  | Low_Base_Legacy__Process_Bath Landfill_n.a.
| n.a. | Bath Landfill | Base | Low | Legacy |  | -8.34% | Sludge Disposal; wastewater treatment unit - US | -0.00035 | kg PM2.5 eq | Particulate Matter Formation Potential (PMFP) - kg PM2.5 eq | Low_Base_Legacy_Particulate Matter Formation Potential (PMFP) - kg PM2.5 eq_Sludge Disposal; wastewater treatment unit - US_Bath Landfill_n.a.
| n.a. | Bath Landfill | Base | Low | Legacy | Contribution |  | Process | Amount | Unit |  | Low_Base_Legacy__Process_Bath Landfill_n.a.
| n.a. | Bath Landfill | Base | Low | Legacy |  | -8.02% | Sludge Disposal; wastewater treatment unit - US | -0.0237 | kg O3 eq | Smog Formation Potential (SFP) - kg O3 eq | Low_Base_Legacy_Smog Formation Potential (SFP) - kg O3 eq_Sludge Disposal; wastewater treatment unit - US_Bath Landfill_n.a.
| n.a. | Bath Landfill | Base | Low | Legacy | Contribution |  | Process | Amount | Unit |  | Low_Base_Legacy__Process_Bath Landfill_n.a.
| n.a. | Bath Landfill | Base | Low | Legacy |  | 1.42% | Sludge Disposal; wastewater treatment unit - US | 1.771e-05 | m3 H2O | Water Use (WU) - m3 H2O | Low_Base_Legacy_Water Use (WU) - m3 H2O_Sludge Disposal; wastewater treatment unit - US_Bath Landfill_n.a.
[6 empty] | Contribution |  | Process | Amount | Unit |  | ____Process__
| n.a. | Bath Landfill | Base | High | Legacy |  | -12.29% | Sludge Disposal; wastewater treatment unit - US | -0.00372 | kg SO2 eq | Acidification Potential (AP) - kg SO2 eq | High_Base_Legacy_Acidification Potential (AP) - kg SO2 eq_Sludge Disposal; wastewater treatment unit - US_Bath Landfill_n.a.
| n.a. | Bath Landfill | Base | High | Legacy | Contribution |  | Process | Amount | Unit |  | High_Base_Legacy__Process_Bath Landfill_n.a.
| n.a. | Bath Landfill | Base | High | Legacy |  | 2.76% | Sludge Disposal; wastewater treatment unit - US | 0.24776 | MJ | Cumulative Energy Demand (CED) - MJ | High_Base_Legacy_Cumulative Energy Demand (CED) - MJ_Sludge Disposal; wastewater treatment unit - US_Bath Landfill_n.a.
| n.a. | Bath Landfill | Base | High | Legacy | Contribution |  | Process | Amount | Unit |  | High_Base_Legacy__Process_Bath Landfill_n.a.
| n.a. | Bath Landfill | Base | High | Legacy |  | -0.38% | Sludge Disposal; wastewater treatment unit - US | -9.3526e-05 | kg N eq | Eutrophication Potential (EP) - kg N eq | High_Base_Legacy_Eutrophication Potential (EP) - kg N eq_Sludge Disposal; wastewater treatment unit - US_Bath Landfill_n.a.
| n.a. | Bath Landfill | Base | High | Legacy | Contribution |  | Process | Amount | Unit |  | High_Base_Legacy__Process_Bath Landfill_n.a.
| n.a. | Bath Landfill | Base | High | Legacy |  | 5.95% | Sludge Disposal; wastewater treatment unit - US | 0.0101 | kg oil eq | Fossil Depletion Potential (FDP) - kg oil eq | High_Base_Legacy_Fossil Depletion Potential (FDP) - kg oil eq_Sludge Disposal; wastewater treatment unit - US_Bath Landfill_n.a.
| n.a. | Bath Landfill | Base | High | Legacy | Contribution |  | Process | Amount | Unit |  | High_Base_Legacy__Process_Bath Landfill_n.a.
| n.a. | Bath Landfill | Base | High | Legacy |  | 41.45% | Sludge Disposal; wastewater treatment unit - US | 0.46127 | kg CO2 eq | Global Warming Potential (GWP) - kg CO2 eq | High_Base_Legacy_Global Warming Potential (GWP) - kg CO2 eq_Sludge Disposal; wastewater treatment unit - US_Bath Landfill_n.a.
| n.a. | Bath Landfill | Base | High | Legacy | Contribution |  | Process | Amount | Unit |  | High_Base_Legacy__Process_Bath Landfill_n.a.
| n.a. | Bath Landfill | Base | High | Legacy |  | -12.67% | Sludge Disposal; wastewater treatment unit - US | -0.00051 | kg PM2.5 eq | Particulate Matter Formation Potential (PMFP) - kg PM2.5 eq | High_Base_Legacy_Particulate Matter Formation Potential (PMFP) - kg PM2.5 eq_Sludge Disposal; wastewater treatment unit - US_Bath Landfill_n.a.
| n.a. | Bath Landfill | Base | High | Legacy | Contribution |  | Process | Amount | Unit |  | High_Base_Legacy__Process_Bath Landfill_n.a.
| n.a. | Bath Landfill | Base | High | Legacy |  | -12.26% | Sludge Disposal; wastewater treatment unit - US | -0.03487 | kg O3 eq | Smog Formation Potential (SFP) - kg O3 eq | High_Base_Legacy_Smog Formation Potential (SFP) - kg O3 eq_Sludge Disposal; wastewater treatment unit - US_Bath Landfill_n.a.
| n.a. | Bath Landfill | Base | High | Legacy | Contribution |  | Process | Amount | Unit |  | High_Base_Legacy__Process_Bath Landfill_n.a.
| n.a. | Bath Landfill | Base | High | Legacy |  | 1.14% | Sludge Disposal; wastewater treatment unit - US | 1.4143e-05 | m3 H2O | Water Use (WU) - m3 H2O | High_Base_Legacy_Water Use (WU) - m3 H2O_Sludge Disposal; wastewater treatment unit - US_Bath Landfill_n.a.
[6 empty] | Contribution |  | Process | Amount | Unit |  | ____Process__
| Windrow | Base_With Amendment | Base_Low | Low | Upgraded |  | 46.16% | Pre-Anoxic & Swing tank; wastewater treatment unit; at updated plant - US | 0.2428 | kg CO2 eq | Global Warming Potential (GWP) - kg CO2 eq | Low_Base_Low_Upgraded_Global Warming Potential (GWP) - kg CO2 eq_Pre-Anoxic & Swing tank; wastewater treatment unit; at updated plant - US_Base_With Amendment_Windrow
| Windrow | Base_With Amendment | Base_Low | Low | Upgraded |  | 33.35% | Anaerobic Digestion; wastewater treatment unit; at updated plant - US | 0.17545 | kg CO2 eq | Global Warming Potential (GWP) - kg CO2 eq | Low_Base_Low_Upgraded_Global Warming Potential (GWP) - kg CO2 eq_Anaerobic Digestion; wastewater treatment unit; at updated plant - US_Base_With Amendment_Windrow
| Windrow | Base_With Amendment | Base_Low | Low | Upgraded |  | 31.98% | Aeration Tanks; wastewater treatment unit; at updated plant - US | 0.16822 | kg CO2 eq | Global Warming Potential (GWP) - kg CO2 eq | Low_Base_Low_Upgraded_Global Warming Potential (GWP) - kg CO2 eq_Aeration Tanks; wastewater treatment unit; at updated plant - US_Base_With Amendment_Windrow
| Windrow | Base_With Amendment | Base_Low | Low | Upgraded |  | 19.9% | Biosolids composting; windrow composting; wastewater treatment unit; at updated plant - US | 0.10465 | kg CO2 eq | Global Warming Potential (GWP) - kg CO2 eq | Low_Base_Low_Upgraded_Global Warming Potential (GWP) - kg CO2 eq_Biosolids composting; windrow composting; wastewater treatment unit; at updated plant - US_Base_With Amendment_Windrow
| Windrow | Base_With Amendment | Base_Low | Low | Upgraded |  | 19.47% | Waste Receiving and Holding; wastewater treatment unit; at updated plant - US | 0.10241 | kg CO2 eq | Global Warming Potential (GWP) - kg CO2 eq | Low_Base_Low_Upgraded_Global Warming Potential (GWP) - kg CO2 eq_Waste Receiving and Holding; wastewater treatment unit; at updated plant - US_Base_With Amendment_Windrow
| Windrow | Base_With Amendment | Base_Low | Low | Upgraded |  | 10.85% | Clear Cove Primary Clarification; wastewater treatment unit; at updated plant - US | 0.05708 | kg CO2 eq | Global Warming Potential (GWP) - kg CO2 eq | Low_Base_Low_Upgraded_Global Warming Potential (GWP) - kg CO2 eq_Clear Cove Primary Clarification; wastewater treatment unit; at updated plant - US_Base_With Amendment_Windrow
| Windrow | Base_With Amendment | Base_Low | Low | Upgraded |  | 10.01% | Effluent release; wastewater treatment unit; at surface water; m3 wastewater - US | 0.05264 | kg CO2 eq | Global Warming Potential (GWP) - kg CO2 eq | Low_Base_Low_Upgraded_Global Warming Potential (GWP) - kg CO2 eq_Effluent release; wastewater treatment unit; at surface water; m3 wastewater - US_Base_With Amendment_Windrow
| Windrow | Base_With Amendment | Base_Low | Low | Upgraded |  | 9.6% | Influent Pump Station; wastewater treatment unit; at updated plant - US | 0.0505 | kg CO2 eq | Global Warming Potential (GWP) - kg CO2 eq | Low_Base_Low_Upgraded_Global Warming Potential (GWP) - kg CO2 eq_Influent Pump Station; wastewater treatment unit; at updated plant - US_Base_With Amendment_Windrow
| Windrow | Base_With Amendment | Base_Low | Low | Upgraded |  | 6.32% | Wet Well and Sump Station; wastewater treatment unit; at updated plant - US | 0.03326 | kg CO2 eq | Global Warming Potential (GWP) - kg CO2 eq | Low_Base_Low_Upgraded_Global Warming Potential (GWP) - kg CO2 eq_Wet Well and Sump Station; wastewater treatment unit; at updated plant - US_Base_With Amendment_Windrow
| Windrow | Base_With Amendment | Base_Low | Low | Upgraded |  | 2.77% | Gravity Belt Thickener; wastewater treatment unit; at updated plant - US | 0.01455 | kg CO2 eq | Global Warming Potential (GWP) - kg CO2 eq | Low_Base_Low_Upgraded_Global Warming Potential (GWP) - kg CO2 eq_Gravity Belt Thickener; wastewater treatment unit; at updated plant - US_Base_With Amendment_Windrow
| Windrow | Base_With Amendment | Base_Low | Low | Upgraded |  | 2.7% | Belt filter press; wastewater treatment unit; at updated plant - US | 0.01418 | kg CO2 eq | Global Warming Potential (GWP) - kg CO2 eq | Low_Base_Low_Upgraded_Global Warming Potential (GWP) - kg CO2 eq_Belt filter press; wastewater treatment unit; at updated plant - US_Base_With Amendment_Windrow
| Windrow | Base_With Amendment | Base_Low | Low | Upgraded |  | 2.57% | Wastewater collection; operation and infrastructure; m3 wastewater | 0.01351 | kg CO2 eq | Global Warming Potential (GWP) - kg CO2 eq | Low_Base_Low_Upgraded_Global Warming Potential (GWP) - kg CO2 eq_Wastewater collection; operation and infrastructure; m3 wastewater_Base_With Amendment_Windrow
| Windrow | Base_With Amendment | Base_Low | Low | Upgraded |  | 1.58% | Control Building; at upgraded wastewater treatment plant - US | 0.0083 | kg CO2 eq | Global Warming Potential (GWP) - kg CO2 eq | Low_Base_Low_Upgraded_Global Warming Potential (GWP) - kg CO2 eq_Control Building; at upgraded wastewater treatment plant - US_Base_With Amendment_Windrow
| Windrow | Base_With Amendment | Base_Low | Low | Upgraded |  | 0.96% | Blend Tank; wastewater treatment unit; at updated plant - US | 0.00504 | kg CO2 eq | Global Warming Potential (GWP) - kg CO2 eq | Low_Base_Low_Upgraded_Global Warming Potential (GWP) - kg CO2 eq_Blend Tank; wastewater treatment unit; at updated plant - US_Base_With Amendment_Windrow
| Windrow | Base_With Amendment | Base_Low | Low | Upgraded |  | 0.46% | ClearCove SCP; wastewater treatment unit; at updated plant - US | 0.00241 | kg CO2 eq | Global Warming Potential (GWP) - kg CO2 eq | Low_Base_Low_Upgraded_Global Warming Potential (GWP) - kg CO2 eq_ClearCove SCP; wastewater treatment unit; at updated plant - US_Base_With Amendment_Windrow
| Windrow | Base_With Amendment | Base_Low | Low | Upgraded |  | -98.66% | Land application of compost; wastewater treatment unit; at updated plant - US | -0.51899 | kg CO2 eq | Global Warming Potential (GWP) - kg CO2 eq | Low_Base_Low_Upgraded_Global Warming Potential (GWP) - kg CO2 eq_Land application of compost; wastewater treatment unit; at updated plant - US_Base_With Amendment_Windrow
| Windrow | Base_With Amendment | Base_Low | Low | Upgraded | Contribution |  | Process | Amount | Unit |  | Low_Base_Low_Upgraded__Process_Base_With Amendment_Windrow
| Windrow | Base_With Amendment | Base_Low | Low | Upgraded |  | 73.71% | Effluent release; wastewater treatment unit; at surface water; m3 wastewater - US | 0.01161 | kg N eq | Eutrophication Potential (EP) - kg N eq | Low_Base_Low_Upgraded_Eutrophication Potential (EP) - kg N eq_Effluent release; wastewater treatment unit; at surface water; m3 wastewater - US_Base_With Amendment_Windrow
| Windrow | Base_With Amendment | Base_Low | Low | Upgraded |  | 14.99% | Land application of compost; wastewater treatment unit; at updated plant - US | 0.00236 | kg N eq | Eutrophication Potential (EP) - kg N eq | Low_Base_Low_Upgraded_Eutrophication Potential (EP) - kg N eq_Land application of compost; wastewater treatment unit; at updated plant - US_Base_With Amendment_Windrow
| Windrow | Base_With Amendment | Base_Low | Low | Upgraded |  | 3.47% | Aeration Tanks; wastewater treatment unit; at updated plant - US | 0.00055 | kg N eq | Eutrophication Potential (EP) - kg N eq | Low_Base_Low_Upgraded_Eutrophication Potential (EP) - kg N eq_Aeration Tanks; wastewater treatment unit; at updated plant - US_Base_With Amendment_Windrow
| Windrow | Base_With Amendment | Base_Low | Low | Upgraded |  | 1.59% | Influent Pump Station; wastewater treatment unit; at updated plant - US | 0.00025 | kg N eq | Eutrophication Potential (EP) - kg N eq | Low_Base_Low_Upgraded_Eutrophication Potential (EP) - kg N eq_Influent Pump Station; wastewater treatment unit; at updated plant - US_Base_With Amendment_Windrow
| Windrow | Base_With Amendment | Base_Low | Low | Upgraded |  | 1.26% | Clear Cove Primary Clarification; wastewater treatment unit; at updated plant - US | 0.0002 | kg N eq | Eutrophication Potential (EP) - kg N eq | Low_Base_Low_Upgraded_Eutrophication Potential (EP) - kg N eq_Clear Cove Primary Clarification; wastewater treatment unit; at updated plant - US_Base_With Amendment_Windrow
| Windrow | Base_With Amendment | Base_Low | Low | Upgraded |  | 1.04% | Waste Receiving and Holding; wastewater treatment unit; at updated plant - US | 0.00016 | kg N eq | Eutrophication Potential (EP) - kg N eq | Low_Base_Low_Upgraded_Eutrophication Potential (EP) - kg N eq_Waste Receiving and Holding; wastewater treatment unit; at updated plant - US_Base_With Amendment_Windrow
| Windrow | Base_With Amendment | Base_Low | Low | Upgraded |  | 0.86% | Pre-Anoxic & Swing tank; wastewater treatment unit; at updated plant - US | 0.00014 | kg N eq | Eutrophication Potential (EP) - kg N eq | Low_Base_Low_Upgraded_Eutrophication Potential (EP) - kg N eq_Pre-Anoxic & Swing tank; wastewater treatment unit; at updated plant - US_Base_With Amendment_Windrow
| Windrow | Base_With Amendment | Base_Low | Low | Upgraded |  | 0.68% | Wet Well and Sump Station; wastewater treatment unit; at updated plant - US | 0.00011 | kg N eq | Eutrophication Potential (EP) - kg N eq | Low_Base_Low_Upgraded_Eutrophication Potential (EP) - kg N eq_Wet Well and Sump Station; wastewater treatment unit; at updated plant - US_Base_With Amendment_Windrow
| Windrow | Base_With Amendment | Base_Low | Low | Upgraded |  | 0.58% | Anaerobic Digestion; wastewater treatment unit; at updated plant - US | 9.1798e-05 | kg N eq | Eutrophication Potential (EP) - kg N eq | Low_Base_Low_Upgraded_Eutrophication Potential (EP) - kg N eq_Anaerobic Digestion; wastewater treatment unit; at updated plant - US_Base_With Amendment_Windrow
| Windrow | Base_With Amendment | Base_Low | Low | Upgraded |  | 0.45% | Biosolids composting; windrow composting; wastewater treatment unit; at updated plant - US | 7.0487e-05 | kg N eq | Eutrophication Potential (EP) - kg N eq | Low_Base_Low_Upgraded_Eutrophication Potential (EP) - kg N eq_Biosolids composting; windrow composting; wastewater treatment unit; at updated plant - US_Base_With Amendment_Windrow
| Windrow | Base_With Amendment | Base_Low | Low | Upgraded |  | 0.38% | Gravity Belt Thickener; wastewater treatment unit; at updated plant - US | 6.059e-05 | kg N eq | Eutrophication Potential (EP) - kg N eq | Low_Base_Low_Upgraded_Eutrophication Potential (EP) - kg N eq_Gravity Belt Thickener; wastewater treatment unit; at updated plant - US_Base_With Amendment_Windrow
| Windrow | Base_With Amendment | Base_Low | Low | Upgraded |  | 0.36% | Belt filter press; wastewater treatment unit; at updated plant - US | 5.6229e-05 | kg N eq | Eutrophication Potential (EP) - kg N eq | Low_Base_Low_Upgraded_Eutrophication Potential (EP) - kg N eq_Belt filter press; wastewater treatment unit; at updated plant - US_Base_With Amendment_Windrow
| Windrow | Base_With Amendment | Base_Low | Low | Upgraded |  | 0.24% | Wastewater collection; operation and infrastructure; m3 wastewater | 3.756e-05 | kg N eq | Eutrophication Potential (EP) - kg N eq | Low_Base_Low_Upgraded_Eutrophication Potential (EP) - kg N eq_Wastewater collection; operation and infrastructure; m3 wastewater_Base_With Amendment_Windrow
| Windrow | Base_With Amendment | Base_Low | Low | Upgraded |  | 0.23% | Control Building; at upgraded wastewater treatment plant - US | 3.6875e-05 | kg N eq | Eutrophication Potential (EP) - kg N eq | Low_Base_Low_Upgraded_Eutrophication Potential (EP) - kg N eq_Control Building; at upgraded wastewater treatment plant - US_Base_With Amendment_Windrow
| Windrow | Base_With Amendment | Base_Low | Low | Upgraded |  | 0.1% | Blend Tank; wastewater treatment unit; at updated plant - US | 1.6216e-05 | kg N eq | Eutrophication Potential (EP) - kg N eq | Low_Base_Low_Upgraded_Eutrophication Potential (EP) - kg N eq_Blend Tank; wastewater treatment unit; at updated plant - US_Base_With Amendment_Windrow
| Windrow | Base_With Amendment | Base_Low | Low | Upgraded |  | 0.05% | ClearCove SCP; wastewater treatment unit; at updated plant - US | 7.7567e-06 | kg N eq | Eutrophication Potential (EP) - kg N eq | Low_Base_Low_Upgraded_Eutrophication Potential (EP) - kg N eq_ClearCove SCP; wastewater treatment unit; at updated plant - US_Base_With Amendment_Windrow
| Windrow | Base_With Amendment | Base_Low | Low | Upgraded | Contribution |  | Process | Amount | Unit |  | Low_Base_Low_Upgraded__Process_Base_With Amendment_Windrow
| Windrow | Base_With Amendment | Base_Low | Low | Upgraded |  | 24.82% | Aeration Tanks; wastewater treatment unit; at updated plant - US | 3.533 | MJ | Cumulative Energy Demand (CED) - MJ | Low_Base_Low_Upgraded_Cumulative Energy Demand (CED) - MJ_Aeration Tanks; wastewater treatment unit; at updated plant - US_Base_With Amendment_Windrow
| Windrow | Base_With Amendment | Base_Low | Low | Upgraded |  | 24.57% | Waste Receiving and Holding; wastewater treatment unit; at updated plant - US | 3.4983 | MJ | Cumulative Energy Demand (CED) - MJ | Low_Base_Low_Upgraded_Cumulative Energy Demand (CED) - MJ_Waste Receiving and Holding; wastewater treatment unit; at updated plant - US_Base_With Amendment_Windrow
| Windrow | Base_With Amendment | Base_Low | Low | Upgraded |  | 19.2% | Anaerobic Digestion; wastewater treatment unit; at updated plant - US | 2.7332 | MJ | Cumulative Energy Demand (CED) - MJ | Low_Base_Low_Upgraded_Cumulative Energy Demand (CED) - MJ_Anaerobic Digestion; wastewater treatment unit; at updated plant - US_Base_With Amendment_Windrow
| Windrow | Base_With Amendment | Base_Low | Low | Upgraded |  | 8.17% | Clear Cove Primary Clarification; wastewater treatment unit; at updated plant - US | 1.1629 | MJ | Cumulative Energy Demand (CED) - MJ | Low_Base_Low_Upgraded_Cumulative Energy Demand (CED) - MJ_Clear Cove Primary Clarification; wastewater treatment unit; at updated plant - US_Base_With Amendment_Windrow
| Windrow | Base_With Amendment | Base_Low | Low | Upgraded |  | 6.21% | Pre-Anoxic & Swing tank; wastewater treatment unit; at updated plant - US | 0.88417 | MJ | Cumulative Energy Demand (CED) - MJ | Low_Base_Low_Upgraded_Cumulative Energy Demand (CED) - MJ_Pre-Anoxic & Swing tank; wastewater treatment unit; at updated plant - US_Base_With Amendment_Windrow
| Windrow | Base_With Amendment | Base_Low | Low | Upgraded |  | 6.2% | Influent Pump Station; wastewater treatment unit; at updated plant - US | 0.88297 | MJ | Cumulative Energy Demand (CED) - MJ | Low_Base_Low_Upgraded_Cumulative Energy Demand (CED) - MJ_Influent Pump Station; wastewater treatment unit; at updated plant - US_Base_With Amendment_Windrow
| Windrow | Base_With Amendment | Base_Low | Low | Upgraded |  | 4.89% | Wet Well and Sump Station; wastewater treatment unit; at updated plant - US | 0.69645 | MJ | Cumulative Energy Demand (CED) - MJ | Low_Base_Low_Upgraded_Cumulative Energy Demand (CED) - MJ_Wet Well and Sump Station; wastewater treatment unit; at updated plant - US_Base_With Amendment_Windrow
| Windrow | Base_With Amendment | Base_Low | Low | Upgraded |  | 2.35% | Gravity Belt Thickener; wastewater treatment unit; at updated plant - US | 0.33404 | MJ | Cumulative Energy Demand (CED) - MJ | Low_Base_Low_Upgraded_Cumulative Energy Demand (CED) - MJ_Gravity Belt Thickener; wastewater treatment unit; at updated plant - US_Base_With Amendment_Windrow
| Windrow | Base_With Amendment | Base_Low | Low | Upgraded |  | 2.25% | Belt filter press; wastewater treatment unit; at updated plant - US | 0.32009 | MJ | Cumulative Energy Demand (CED) - MJ | Low_Base_Low_Upgraded_Cumulative Energy Demand (CED) - MJ_Belt filter press; wastewater treatment unit; at updated plant - US_Base_With Amendment_Windrow
| Windrow | Base_With Amendment | Base_Low | Low | Upgraded |  | 1.8% | Wastewater collection; operation and infrastructure; m3 wastewater | 0.25606 | MJ | Cumulative Energy Demand (CED) - MJ | Low_Base_Low_Upgraded_Cumulative Energy Demand (CED) - MJ_Wastewater collection; operation and infrastructure; m3 wastewater_Base_With Amendment_Windrow
| Windrow | Base_With Amendment | Base_Low | Low | Upgraded |  | 1.03% | Control Building; at upgraded wastewater treatment plant - US | 0.14599 | MJ | Cumulative Energy Demand (CED) - MJ | Low_Base_Low_Upgraded_Cumulative Energy Demand (CED) - MJ_Control Building; at upgraded wastewater treatment plant - US_Base_With Amendment_Windrow
| Windrow | Base_With Amendment | Base_Low | Low | Upgraded |  | 0.94% | Effluent release; wastewater treatment unit; at surface water; m3 wastewater - US | 0.13321 | MJ | Cumulative Energy Demand (CED) - MJ | Low_Base_Low_Upgraded_Cumulative Energy Demand (CED) - MJ_Effluent release; wastewater treatment unit; at surface water; m3 wastewater - US_Base_With Amendment_Windrow
| Windrow | Base_With Amendment | Base_Low | Low | Upgraded |  | 0.75% | Blend Tank; wastewater treatment unit; at updated plant - US | 0.10638 | MJ | Cumulative Energy Demand (CED) - MJ | Low_Base_Low_Upgraded_Cumulative Energy Demand (CED) - MJ_Blend Tank; wastewater treatment unit; at updated plant - US_Base_With Amendment_Windrow
| Windrow | Base_With Amendment | Base_Low | Low | Upgraded |  | 0.36% | ClearCove SCP; wastewater treatment unit; at updated plant - US | 0.05093 | MJ | Cumulative Energy Demand (CED) - MJ | Low_Base_Low_Upgraded_Cumulative Energy Demand (CED) - MJ_ClearCove SCP; wastewater treatment unit; at updated plant - US_Base_With Amendment_Windrow
| Windrow | Base_With Amendment | Base_Low | Low | Upgraded |  | 0.16% | Biosolids composting; windrow composting; wastewater treatment unit; at updated plant - US | 0.02292 | MJ | Cumulative Energy Demand (CED) - MJ | Low_Base_Low_Upgraded_Cumulative Energy Demand (CED) - MJ_Biosolids composting; windrow composting; wastewater treatment unit; at updated plant - US_Base_With Amendment_Windrow
| Windrow | Base_With Amendment | Base_Low | Low | Upgraded |  | -3.69% | Land application of compost; wastewater treatment unit; at updated plant - US | -0.52513 | MJ | Cumulative Energy Demand (CED) - MJ | Low_Base_Low_Upgraded_Cumulative Energy Demand (CED) - MJ_Land application of compost; wastewater treatment unit; at updated plant - US_Base_With Amendment_Windrow
| Windrow | Base_With Amendment | Base_Low | Low | Upgraded | Contribution |  | Process | Amount | Unit |  | Low_Base_Low_Upgraded__Process_Base_With Amendment_Windrow
| Windrow | Base_With Amendment | Base_Low | Low | Upgraded |  | 37.93% | Aeration Tanks; wastewater treatment unit; at updated plant - US | 0.01722 | kg SO2 eq | Acidification Potential (AP) - kg SO2 eq | Low_Base_Low_Upgraded_Acidification Potential (AP) - kg SO2 eq_Aeration Tanks; wastewater treatment unit; at updated plant - US_Base_With Amendment_Windrow
| Windrow | Base_With Amendment | Base_Low | Low | Upgraded |  | 10.97% | Clear Cove Primary Clarification; wastewater treatment unit; at updated plant - US | 0.00498 | kg SO2 eq | Acidification Potential (AP) - kg SO2 eq | Low_Base_Low_Upgraded_Acidification Potential (AP) - kg SO2 eq_Clear Cove Primary Clarification; wastewater treatment unit; at updated plant - US_Base_With Amendment_Windrow
| Windrow | Base_With Amendment | Base_Low | Low | Upgraded |  | 9.54% | Pre-Anoxic & Swing tank; wastewater treatment unit; at updated plant - US | 0.00433 | kg SO2 eq | Acidification Potential (AP) - kg SO2 eq | Low_Base_Low_Upgraded_Acidification Potential (AP) - kg SO2 eq_Pre-Anoxic & Swing tank; wastewater treatment unit; at updated plant - US_Base_With Amendment_Windrow
| Windrow | Base_With Amendment | Base_Low | Low | Upgraded |  | 7.6% | Wet Well and Sump Station; wastewater treatment unit; at updated plant - US | 0.00345 | kg SO2 eq | Acidification Potential (AP) - kg SO2 eq | Low_Base_Low_Upgraded_Acidification Potential (AP) - kg SO2 eq_Wet Well and Sump Station; wastewater treatment unit; at updated plant - US_Base_With Amendment_Windrow
| Windrow | Base_With Amendment | Base_Low | Low | Upgraded |  | 7.28% | Land application of compost; wastewater treatment unit; at updated plant - US | 0.0033 | kg SO2 eq | Acidification Potential (AP) - kg SO2 eq | Low_Base_Low_Upgraded_Acidification Potential (AP) - kg SO2 eq_Land application of compost; wastewater treatment unit; at updated plant - US_Base_With Amendment_Windrow
| Windrow | Base_With Amendment | Base_Low | Low | Upgraded |  | 5.72% | Anaerobic Digestion; wastewater treatment unit; at updated plant - US | 0.0026 | kg SO2 eq | Acidification Potential (AP) - kg SO2 eq | Low_Base_Low_Upgraded_Acidification Potential (AP) - kg SO2 eq_Anaerobic Digestion; wastewater treatment unit; at updated plant - US_Base_With Amendment_Windrow
| Windrow | Base_With Amendment | Base_Low | Low | Upgraded |  | 5.23% | Waste Receiving and Holding; wastewater treatment unit; at updated plant - US | 0.00238 | kg SO2 eq | Acidification Potential (AP) - kg SO2 eq | Low_Base_Low_Upgraded_Acidification Potential (AP) - kg SO2 eq_Waste Receiving and Holding; wastewater treatment unit; at updated plant - US_Base_With Amendment_Windrow
| Windrow | Base_With Amendment | Base_Low | Low | Upgraded |  | 4.56% | Influent Pump Station; wastewater treatment unit; at updated plant - US | 0.00207 | kg SO2 eq | Acidification Potential (AP) - kg SO2 eq | Low_Base_Low_Upgraded_Acidification Potential (AP) - kg SO2 eq_Influent Pump Station; wastewater treatment unit; at updated plant - US_Base_With Amendment_Windrow
| Windrow | Base_With Amendment | Base_Low | Low | Upgraded |  | 2.72% | Wastewater collection; operation and infrastructure; m3 wastewater | 0.00123 | kg SO2 eq | Acidification Potential (AP) - kg SO2 eq | Low_Base_Low_Upgraded_Acidification Potential (AP) - kg SO2 eq_Wastewater collection; operation and infrastructure; m3 wastewater_Base_With Amendment_Windrow
| Windrow | Base_With Amendment | Base_Low | Low | Upgraded |  | 2.47% | Biosolids composting; windrow composting; wastewater treatment unit; at updated plant - US | 0.00112 | kg SO2 eq | Acidification Potential (AP) - kg SO2 eq | Low_Base_Low_Upgraded_Acidification Potential (AP) - kg SO2 eq_Biosolids composting; windrow composting; wastewater treatment unit; at updated plant - US_Base_With Amendment_Windrow
| Windrow | Base_With Amendment | Base_Low | Low | Upgraded |  | 1.89% | Belt filter press; wastewater treatment unit; at updated plant - US | 0.00086 | kg SO2 eq | Acidification Potential (AP) - kg SO2 eq | Low_Base_Low_Upgraded_Acidification Potential (AP) - kg SO2 eq_Belt filter press; wastewater treatment unit; at updated plant - US_Base_With Amendment_Windrow
| Windrow | Base_With Amendment | Base_Low | Low | Upgraded |  | 1.55% | Gravity Belt Thickener; wastewater treatment unit; at updated plant - US | 0.0007 | kg SO2 eq | Acidification Potential (AP) - kg SO2 eq | Low_Base_Low_Upgraded_Acidification Potential (AP) - kg SO2 eq_Gravity Belt Thickener; wastewater treatment unit; at updated plant - US_Base_With Amendment_Windrow
| Windrow | Base_With Amendment | Base_Low | Low | Upgraded |  | 1.14% | Blend Tank; wastewater treatment unit; at updated plant - US | 0.00052 | kg SO2 eq | Acidification Potential (AP) - kg SO2 eq | Low_Base_Low_Upgraded_Acidification Potential (AP) - kg SO2 eq_Blend Tank; wastewater treatment unit; at updated plant - US_Base_With Amendment_Windrow
| Windrow | Base_With Amendment | Base_Low | Low | Upgraded |  | 0.76% | Effluent release; wastewater treatment unit; at surface water; m3 wastewater - US | 0.00035 | kg SO2 eq | Acidification Potential (AP) - kg SO2 eq | Low_Base_Low_Upgraded_Acidification Potential (AP) - kg SO2 eq_Effluent release; wastewater treatment unit; at surface water; m3 wastewater - US_Base_With Amendment_Windrow
| Windrow | Base_With Amendment | Base_Low | Low | Upgraded |  | 0.56% | ClearCove SCP; wastewater treatment unit; at updated plant - US | 0.00026 | kg SO2 eq | Acidification Potential (AP) - kg SO2 eq | Low_Base_Low_Upgraded_Acidification Potential (AP) - kg SO2 eq_ClearCove SCP; wastewater treatment unit; at updated plant - US_Base_With Amendment_Windrow
| Windrow | Base_With Amendment | Base_Low | Low | Upgraded |  | 0.09% | Control Building; at upgraded wastewater treatment plant - US | 4.0355e-05 | kg SO2 eq | Acidification Potential (AP) - kg SO2 eq | Low_Base_Low_Upgraded_Acidification Potential (AP) - kg SO2 eq_Control Building; at upgraded wastewater treatment plant - US_Base_With Amendment_Windrow
| Windrow | Base_With Amendment | Base_Low | Low | Upgraded | Contribution |  | Process | Amount | Unit |  | Low_Base_Low_Upgraded__Process_Base_With Amendment_Windrow
| Windrow | Base_With Amendment | Base_Low | Low | Upgraded |  | 27.49% | Waste Receiving and Holding; wastewater treatment unit; at updated plant - US | 0.07917 | kg oil eq | Fossil Depletion Potential (FDP) - kg oil eq | Low_Base_Low_Upgraded_Fossil Depletion Potential (FDP) - kg oil eq_Waste Receiving and Holding; wastewater treatment unit; at updated plant - US_Base_With Amendment_Windrow
| Windrow | Base_With Amendment | Base_Low | Low | Upgraded |  | 22.08% | Aeration Tanks; wastewater treatment unit; at updated plant - US | 0.06359 | kg oil eq | Fossil Depletion Potential (FDP) - kg oil eq | Low_Base_Low_Upgraded_Fossil Depletion Potential (FDP) - kg oil eq_Aeration Tanks; wastewater treatment unit; at updated plant - US_Base_With Amendment_Windrow
| Windrow | Base_With Amendment | Base_Low | Low | Upgraded |  | 21.46% | Anaerobic Digestion; wastewater treatment unit; at updated plant - US | 0.06181 | kg oil eq | Fossil Depletion Potential (FDP) - kg oil eq | Low_Base_Low_Upgraded_Fossil Depletion Potential (FDP) - kg oil eq_Anaerobic Digestion; wastewater treatment unit; at updated plant - US_Base_With Amendment_Windrow
| Windrow | Base_With Amendment | Base_Low | Low | Upgraded |  | 7.31% | Clear Cove Primary Clarification; wastewater treatment unit; at updated plant - US | 0.02105 | kg oil eq | Fossil Depletion Potential (FDP) - kg oil eq | Low_Base_Low_Upgraded_Fossil Depletion Potential (FDP) - kg oil eq_Clear Cove Primary Clarification; wastewater treatment unit; at updated plant - US_Base_With Amendment_Windrow
| Windrow | Base_With Amendment | Base_Low | Low | Upgraded |  | 5.53% | Pre-Anoxic & Swing tank; wastewater treatment unit; at updated plant - US | 0.01592 | kg oil eq | Fossil Depletion Potential (FDP) - kg oil eq | Low_Base_Low_Upgraded_Fossil Depletion Potential (FDP) - kg oil eq_Pre-Anoxic & Swing tank; wastewater treatment unit; at updated plant - US_Base_With Amendment_Windrow
| Windrow | Base_With Amendment | Base_Low | Low | Upgraded |  | 5.24% | Influent Pump Station; wastewater treatment unit; at updated plant - US | 0.01509 | kg oil eq | Fossil Depletion Potential (FDP) - kg oil eq | Low_Base_Low_Upgraded_Fossil Depletion Potential (FDP) - kg oil eq_Influent Pump Station; wastewater treatment unit; at updated plant - US_Base_With Amendment_Windrow
| Windrow | Base_With Amendment | Base_Low | Low | Upgraded |  | 4.34% | Wet Well and Sump Station; wastewater treatment unit; at updated plant - US | 0.01249 | kg oil eq | Fossil Depletion Potential (FDP) - kg oil eq | Low_Base_Low_Upgraded_Fossil Depletion Potential (FDP) - kg oil eq_Wet Well and Sump Station; wastewater treatment unit; at updated plant - US_Base_With Amendment_Windrow
| Windrow | Base_With Amendment | Base_Low | Low | Upgraded |  | 2.4% | Gravity Belt Thickener; wastewater treatment unit; at updated plant - US | 0.00692 | kg oil eq | Fossil Depletion Potential (FDP) - kg oil eq | Low_Base_Low_Upgraded_Fossil Depletion Potential (FDP) - kg oil eq_Gravity Belt Thickener; wastewater treatment unit; at updated plant - US_Base_With Amendment_Windrow
| Windrow | Base_With Amendment | Base_Low | Low | Upgraded |  | 2.24% | Belt filter press; wastewater treatment unit; at updated plant - US | 0.00645 | kg oil eq | Fossil Depletion Potential (FDP) - kg oil eq | Low_Base_Low_Upgraded_Fossil Depletion Potential (FDP) - kg oil eq_Belt filter press; wastewater treatment unit; at updated plant - US_Base_With Amendment_Windrow
| Windrow | Base_With Amendment | Base_Low | Low | Upgraded |  | 1.56% | Wastewater collection; operation and infrastructure; m3 wastewater | 0.0045 | kg oil eq | Fossil Depletion Potential (FDP) - kg oil eq | Low_Base_Low_Upgraded_Fossil Depletion Potential (FDP) - kg oil eq_Wastewater collection; operation and infrastructure; m3 wastewater_Base_With Amendment_Windrow
| Windrow | Base_With Amendment | Base_Low | Low | Upgraded |  | 0.97% | Control Building; at upgraded wastewater treatment plant - US | 0.0028 | kg oil eq | Fossil Depletion Potential (FDP) - kg oil eq | Low_Base_Low_Upgraded_Fossil Depletion Potential (FDP) - kg oil eq_Control Building; at upgraded wastewater treatment plant - US_Base_With Amendment_Windrow
| Windrow | Base_With Amendment | Base_Low | Low | Upgraded |  | 0.82% | Effluent release; wastewater treatment unit; at surface water; m3 wastewater - US | 0.00236 | kg oil eq | Fossil Depletion Potential (FDP) - kg oil eq | Low_Base_Low_Upgraded_Fossil Depletion Potential (FDP) - kg oil eq_Effluent release; wastewater treatment unit; at surface water; m3 wastewater - US_Base_With Amendment_Windrow
| Windrow | Base_With Amendment | Base_Low | Low | Upgraded |  | 0.67% | Blend Tank; wastewater treatment unit; at updated plant - US | 0.00192 | kg oil eq | Fossil Depletion Potential (FDP) - kg oil eq | Low_Base_Low_Upgraded_Fossil Depletion Potential (FDP) - kg oil eq_Blend Tank; wastewater treatment unit; at updated plant - US_Base_With Amendment_Windrow
| Windrow | Base_With Amendment | Base_Low | Low | Upgraded |  | 0.32% | ClearCove SCP; wastewater treatment unit; at updated plant - US | 0.00091 | kg oil eq | Fossil Depletion Potential (FDP) - kg oil eq | Low_Base_Low_Upgraded_Fossil Depletion Potential (FDP) - kg oil eq_ClearCove SCP; wastewater treatment unit; at updated plant - US_Base_With Amendment_Windrow
| Windrow | Base_With Amendment | Base_Low | Low | Upgraded |  | 0.17% | Biosolids composting; windrow composting; wastewater treatment unit; at updated plant - US | 0.00049 | kg oil eq | Fossil Depletion Potential (FDP) - kg oil eq | Low_Base_Low_Upgraded_Fossil Depletion Potential (FDP) - kg oil eq_Biosolids composting; windrow composting; wastewater treatment unit; at updated plant - US_Base_With Amendment_Windrow
| Windrow | Base_With Amendment | Base_Low | Low | Upgraded |  | -2.61% | Land application of compost; wastewater treatment unit; at updated plant - US | -0.0075 | kg oil eq | Fossil Depletion Potential (FDP) - kg oil eq | Low_Base_Low_Upgraded_Fossil Depletion Potential (FDP) - kg oil eq_Land application of compost; wastewater treatment unit; at updated plant - US_Base_With Amendment_Windrow
| Windrow | Base_With Amendment | Base_Low | Low | Upgraded | Contribution |  | Process | Amount | Unit |  | Low_Base_Low_Upgraded__Process_Base_With Amendment_Windrow
| Windrow | Base_With Amendment | Base_Low | Low | Upgraded |  | 41.6% | Aeration Tanks; wastewater treatment unit; at updated plant - US | 0.00233 | kg PM2.5 eq | Particulate Matter Formation Potential (PMFP) - kg PM2.5 eq | Low_Base_Low_Upgraded_Particulate Matter Formation Potential (PMFP) - kg PM2.5 eq_Aeration Tanks; wastewater treatment unit; at updated plant - US_Base_With Amendment_Windrow
| Windrow | Base_With Amendment | Base_Low | Low | Upgraded |  | 12.1% | Clear Cove Primary Clarification; wastewater treatment unit; at updated plant - US | 0.00068 | kg PM2.5 eq | Particulate Matter Formation Potential (PMFP) - kg PM2.5 eq | Low_Base_Low_Upgraded_Particulate Matter Formation Potential (PMFP) - kg PM2.5 eq_Clear Cove Primary Clarification; wastewater treatment unit; at updated plant - US_Base_With Amendment_Windrow
| Windrow | Base_With Amendment | Base_Low | Low | Upgraded |  | 10.46% | Pre-Anoxic & Swing tank; wastewater treatment unit; at updated plant - US | 0.00059 | kg PM2.5 eq | Particulate Matter Formation Potential (PMFP) - kg PM2.5 eq | Low_Base_Low_Upgraded_Particulate Matter Formation Potential (PMFP) - kg PM2.5 eq_Pre-Anoxic & Swing tank; wastewater treatment unit; at updated plant - US_Base_With Amendment_Windrow
| Windrow | Base_With Amendment | Base_Low | Low | Upgraded |  | 8.32% | Wet Well and Sump Station; wastewater treatment unit; at updated plant - US | 0.00047 | kg PM2.5 eq | Particulate Matter Formation Potential (PMFP) - kg PM2.5 eq | Low_Base_Low_Upgraded_Particulate Matter Formation Potential (PMFP) - kg PM2.5 eq_Wet Well and Sump Station; wastewater treatment unit; at updated plant - US_Base_With Amendment_Windrow
| Windrow | Base_With Amendment | Base_Low | Low | Upgraded |  | 6.01% | Anaerobic Digestion; wastewater treatment unit; at updated plant - US | 0.00034 | kg PM2.5 eq | Particulate Matter Formation Potential (PMFP) - kg PM2.5 eq | Low_Base_Low_Upgraded_Particulate Matter Formation Potential (PMFP) - kg PM2.5 eq_Anaerobic Digestion; wastewater treatment unit; at updated plant - US_Base_With Amendment_Windrow
| Windrow | Base_With Amendment | Base_Low | Low | Upgraded |  | 5.33% | Waste Receiving and Holding; wastewater treatment unit; at updated plant - US | 0.0003 | kg PM2.5 eq | Particulate Matter Formation Potential (PMFP) - kg PM2.5 eq | Low_Base_Low_Upgraded_Particulate Matter Formation Potential (PMFP) - kg PM2.5 eq_Waste Receiving and Holding; wastewater treatment unit; at updated plant - US_Base_With Amendment_Windrow
| Windrow | Base_With Amendment | Base_Low | Low | Upgraded |  | 4.75% | Influent Pump Station; wastewater treatment unit; at updated plant - US | 0.00027 | kg PM2.5 eq | Particulate Matter Formation Potential (PMFP) - kg PM2.5 eq | Low_Base_Low_Upgraded_Particulate Matter Formation Potential (PMFP) - kg PM2.5 eq_Influent Pump Station; wastewater treatment unit; at updated plant - US_Base_With Amendment_Windrow
| Windrow | Base_With Amendment | Base_Low | Low | Upgraded |  | 2.97% | Wastewater collection; operation and infrastructure; m3 wastewater | 0.00017 | kg PM2.5 eq | Particulate Matter Formation Potential (PMFP) - kg PM2.5 eq | Low_Base_Low_Upgraded_Particulate Matter Formation Potential (PMFP) - kg PM2.5 eq_Wastewater collection; operation and infrastructure; m3 wastewater_Base_With Amendment_Windrow
| Windrow | Base_With Amendment | Base_Low | Low | Upgraded |  | 2.07% | Belt filter press; wastewater treatment unit; at updated plant - US | 0.00012 | kg PM2.5 eq | Particulate Matter Formation Potential (PMFP) - kg PM2.5 eq | Low_Base_Low_Upgraded_Particulate Matter Formation Potential (PMFP) - kg PM2.5 eq_Belt filter press; wastewater treatment unit; at updated plant - US_Base_With Amendment_Windrow
| Windrow | Base_With Amendment | Base_Low | Low | Upgraded |  | 1.7% | Gravity Belt Thickener; wastewater treatment unit; at updated plant - US | 9.5154e-05 | kg PM2.5 eq | Particulate Matter Formation Potential (PMFP) - kg PM2.5 eq | Low_Base_Low_Upgraded_Particulate Matter Formation Potential (PMFP) - kg PM2.5 eq_Gravity Belt Thickener; wastewater treatment unit; at updated plant - US_Base_With Amendment_Windrow
| Windrow | Base_With Amendment | Base_Low | Low | Upgraded |  | 1.25% | Blend Tank; wastewater treatment unit; at updated plant - US | 6.9942e-05 | kg PM2.5 eq | Particulate Matter Formation Potential (PMFP) - kg PM2.5 eq | Low_Base_Low_Upgraded_Particulate Matter Formation Potential (PMFP) - kg PM2.5 eq_Blend Tank; wastewater treatment unit; at updated plant - US_Base_With Amendment_Windrow
| Windrow | Base_With Amendment | Base_Low | Low | Upgraded |  | 1.03% | Land application of compost; wastewater treatment unit; at updated plant - US | 5.7777e-05 | kg PM2.5 eq | Particulate Matter Formation Potential (PMFP) - kg PM2.5 eq | Low_Base_Low_Upgraded_Particulate Matter Formation Potential (PMFP) - kg PM2.5 eq_Land application of compost; wastewater treatment unit; at updated plant - US_Base_With Amendment_Windrow
| Windrow | Base_With Amendment | Base_Low | Low | Upgraded |  | 0.89% | Effluent release; wastewater treatment unit; at surface water; m3 wastewater - US | 4.9974e-05 | kg PM2.5 eq | Particulate Matter Formation Potential (PMFP) - kg PM2.5 eq | Low_Base_Low_Upgraded_Particulate Matter Formation Potential (PMFP) - kg PM2.5 eq_Effluent release; wastewater treatment unit; at surface water; m3 wastewater - US_Base_With Amendment_Windrow
| Windrow | Base_With Amendment | Base_Low | Low | Upgraded |  | 0.76% | Biosolids composting; windrow composting; wastewater treatment unit; at updated plant - US | 4.247e-05 | kg PM2.5 eq | Particulate Matter Formation Potential (PMFP) - kg PM2.5 eq | Low_Base_Low_Upgraded_Particulate Matter Formation Potential (PMFP) - kg PM2.5 eq_Biosolids composting; windrow composting; wastewater treatment unit; at updated plant - US_Base_With Amendment_Windrow
| Windrow | Base_With Amendment | Base_Low | Low | Upgraded |  | 0.62% | ClearCove SCP; wastewater treatment unit; at updated plant - US | 3.4562e-05 | kg PM2.5 eq | Particulate Matter Formation Potential (PMFP) - kg PM2.5 eq | Low_Base_Low_Upgraded_Particulate Matter Formation Potential (PMFP) - kg PM2.5 eq_ClearCove SCP; wastewater treatment unit; at updated plant - US_Base_With Amendment_Windrow
| Windrow | Base_With Amendment | Base_Low | Low | Upgraded |  | 0.16% | Control Building; at upgraded wastewater treatment plant - US | 8.8213e-06 | kg PM2.5 eq | Particulate Matter Formation Potential (PMFP) - kg PM2.5 eq | Low_Base_Low_Upgraded_Particulate Matter Formation Potential (PMFP) - kg PM2.5 eq_Control Building; at upgraded wastewater treatment plant - US_Base_With Amendment_Windrow
| Windrow | Base_With Amendment | Base_Low | Low | Upgraded | Contribution |  | Process | Amount | Unit |  | Low_Base_Low_Upgraded__Process_Base_With Amendment_Windrow
| Windrow | Base_With Amendment | Base_Low | Low | Upgraded |  | 41.76% | Aeration Tanks; wastewater treatment unit; at updated plant - US | 0.16577 | kg O3 eq | Smog Formation Potential (SFP) - kg O3 eq | Low_Base_Low_Upgraded_Smog Formation Potential (SFP) - kg O3 eq_Aeration Tanks; wastewater treatment unit; at updated plant - US_Base_With Amendment_Windrow
| Windrow | Base_With Amendment | Base_Low | Low | Upgraded |  | 12.11% | Clear Cove Primary Clarification; wastewater treatment unit; at updated plant - US | 0.04807 | kg O3 eq | Smog Formation Potential (SFP) - kg O3 eq | Low_Base_Low_Upgraded_Smog Formation Potential (SFP) - kg O3 eq_Clear Cove Primary Clarification; wastewater treatment unit; at updated plant - US_Base_With Amendment_Windrow
| Windrow | Base_With Amendment | Base_Low | Low | Upgraded |  | 10.53% | Pre-Anoxic & Swing tank; wastewater treatment unit; at updated plant - US | 0.04178 | kg O3 eq | Smog Formation Potential (SFP) - kg O3 eq | Low_Base_Low_Upgraded_Smog Formation Potential (SFP) - kg O3 eq_Pre-Anoxic & Swing tank; wastewater treatment unit; at updated plant - US_Base_With Amendment_Windrow
| Windrow | Base_With Amendment | Base_Low | Low | Upgraded |  | 8.35% | Wet Well and Sump Station; wastewater treatment unit; at updated plant - US | 0.03313 | kg O3 eq | Smog Formation Potential (SFP) - kg O3 eq | Low_Base_Low_Upgraded_Smog Formation Potential (SFP) - kg O3 eq_Wet Well and Sump Station; wastewater treatment unit; at updated plant - US_Base_With Amendment_Windrow
| Windrow | Base_With Amendment | Base_Low | Low | Upgraded |  | 7.04% | Waste Receiving and Holding; wastewater treatment unit; at updated plant - US | 0.02795 | kg O3 eq | Smog Formation Potential (SFP) - kg O3 eq | Low_Base_Low_Upgraded_Smog Formation Potential (SFP) - kg O3 eq_Waste Receiving and Holding; wastewater treatment unit; at updated plant - US_Base_With Amendment_Windrow
| Windrow | Base_With Amendment | Base_Low | Low | Upgraded |  | 6.27% | Anaerobic Digestion; wastewater treatment unit; at updated plant - US | 0.02489 | kg O3 eq | Smog Formation Potential (SFP) - kg O3 eq | Low_Base_Low_Upgraded_Smog Formation Potential (SFP) - kg O3 eq_Anaerobic Digestion; wastewater treatment unit; at updated plant - US_Base_With Amendment_Windrow
| Windrow | Base_With Amendment | Base_Low | Low | Upgraded |  | 4.89% | Influent Pump Station; wastewater treatment unit; at updated plant - US | 0.0194 | kg O3 eq | Smog Formation Potential (SFP) - kg O3 eq | Low_Base_Low_Upgraded_Smog Formation Potential (SFP) - kg O3 eq_Influent Pump Station; wastewater treatment unit; at updated plant - US_Base_With Amendment_Windrow
| Windrow | Base_With Amendment | Base_Low | Low | Upgraded |  | 3% | Wastewater collection; operation and infrastructure; m3 wastewater | 0.01192 | kg O3 eq | Smog Formation Potential (SFP) - kg O3 eq | Low_Base_Low_Upgraded_Smog Formation Potential (SFP) - kg O3 eq_Wastewater collection; operation and infrastructure; m3 wastewater_Base_With Amendment_Windrow
| Windrow | Base_With Amendment | Base_Low | Low | Upgraded |  | 2.05% | Belt filter press; wastewater treatment unit; at updated plant - US | 0.00816 | kg O3 eq | Smog Formation Potential (SFP) - kg O3 eq | Low_Base_Low_Upgraded_Smog Formation Potential (SFP) - kg O3 eq_Belt filter press; wastewater treatment unit; at updated plant - US_Base_With Amendment_Windrow
| Windrow | Base_With Amendment | Base_Low | Low | Upgraded |  | 1.68% | Gravity Belt Thickener; wastewater treatment unit; at updated plant - US | 0.00665 | kg O3 eq | Smog Formation Potential (SFP) - kg O3 eq | Low_Base_Low_Upgraded_Smog Formation Potential (SFP) - kg O3 eq_Gravity Belt Thickener; wastewater treatment unit; at updated plant - US_Base_With Amendment_Windrow
| Windrow | Base_With Amendment | Base_Low | Low | Upgraded |  | 1.25% | Blend Tank; wastewater treatment unit; at updated plant - US | 0.00497 | kg O3 eq | Smog Formation Potential (SFP) - kg O3 eq | Low_Base_Low_Upgraded_Smog Formation Potential (SFP) - kg O3 eq_Blend Tank; wastewater treatment unit; at updated plant - US_Base_With Amendment_Windrow
| Windrow | Base_With Amendment | Base_Low | Low | Upgraded |  | 0.85% | Effluent release; wastewater treatment unit; at surface water; m3 wastewater - US | 0.00339 | kg O3 eq | Smog Formation Potential (SFP) - kg O3 eq | Low_Base_Low_Upgraded_Smog Formation Potential (SFP) - kg O3 eq_Effluent release; wastewater treatment unit; at surface water; m3 wastewater - US_Base_With Amendment_Windrow
| Windrow | Base_With Amendment | Base_Low | Low | Upgraded |  | 0.62% | ClearCove SCP; wastewater treatment unit; at updated plant - US | 0.00246 | kg O3 eq | Smog Formation Potential (SFP) - kg O3 eq | Low_Base_Low_Upgraded_Smog Formation Potential (SFP) - kg O3 eq_ClearCove SCP; wastewater treatment unit; at updated plant - US_Base_With Amendment_Windrow
| Windrow | Base_With Amendment | Base_Low | Low | Upgraded |  | 0.27% | Biosolids composting; windrow composting; wastewater treatment unit; at updated plant - US | 0.00106 | kg O3 eq | Smog Formation Potential (SFP) - kg O3 eq | Low_Base_Low_Upgraded_Smog Formation Potential (SFP) - kg O3 eq_Biosolids composting; windrow composting; wastewater treatment unit; at updated plant - US_Base_With Amendment_Windrow
| Windrow | Base_With Amendment | Base_Low | Low | Upgraded |  | 0.14% | Control Building; at upgraded wastewater treatment plant - US | 0.00054 | kg O3 eq | Smog Formation Potential (SFP) - kg O3 eq | Low_Base_Low_Upgraded_Smog Formation Potential (SFP) - kg O3 eq_Control Building; at upgraded wastewater treatment plant - US_Base_With Amendment_Windrow
| Windrow | Base_With Amendment | Base_Low | Low | Upgraded |  | -0.81% | Land application of compost; wastewater treatment unit; at updated plant - US | -0.0032 | kg O3 eq | Smog Formation Potential (SFP) - kg O3 eq | Low_Base_Low_Upgraded_Smog Formation Potential (SFP) - kg O3 eq_Land application of compost; wastewater treatment unit; at updated plant - US_Base_With Amendment_Windrow
| Windrow | Base_With Amendment | Base_Low | Low | Upgraded | Contribution |  | Process | Amount | Unit |  | Low_Base_Low_Upgraded__Process_Base_With Amendment_Windrow
| Windrow | Base_With Amendment | Base_Low | Low | Upgraded |  | 177.5% | Waste Receiving and Holding; wastewater treatment unit; at updated plant - US | 0.00023 | m3 H2O | Water Use (WU) - m3 H2O | Low_Base_Low_Upgraded_Water Use (WU) - m3 H2O_Waste Receiving and Holding; wastewater treatment unit; at updated plant - US_Base_With Amendment_Windrow
| Windrow | Base_With Amendment | Base_Low | Low | Upgraded |  | 140.4% | Influent Pump Station; wastewater treatment unit; at updated plant - US | 0.00018 | m3 H2O | Water Use (WU) - m3 H2O | Low_Base_Low_Upgraded_Water Use (WU) - m3 H2O_Influent Pump Station; wastewater treatment unit; at updated plant - US_Base_With Amendment_Windrow
| Windrow | Base_With Amendment | Base_Low | Low | Upgraded |  | 137% | Clear Cove Primary Clarification; wastewater treatment unit; at updated plant - US | 0.00018 | m3 H2O | Water Use (WU) - m3 H2O | Low_Base_Low_Upgraded_Water Use (WU) - m3 H2O_Clear Cove Primary Clarification; wastewater treatment unit; at updated plant - US_Base_With Amendment_Windrow
| Windrow | Base_With Amendment | Base_Low | Low | Upgraded |  | 124.3% | Aeration Tanks; wastewater treatment unit; at updated plant - US | 0.00016 | m3 H2O | Water Use (WU) - m3 H2O | Low_Base_Low_Upgraded_Water Use (WU) - m3 H2O_Aeration Tanks; wastewater treatment unit; at updated plant - US_Base_With Amendment_Windrow
| Windrow | Base_With Amendment | Base_Low | Low | Upgraded |  | 113.2% | Control Building; at upgraded wastewater treatment plant - US | 0.00015 | m3 H2O | Water Use (WU) - m3 H2O | Low_Base_Low_Upgraded_Water Use (WU) - m3 H2O_Control Building; at upgraded wastewater treatment plant - US_Base_With Amendment_Windrow
| Windrow | Base_With Amendment | Base_Low | Low | Upgraded |  | 52.58% | Effluent release; wastewater treatment unit; at surface water; m3 wastewater - US | 6.8836e-05 | m3 H2O | Water Use (WU) - m3 H2O | Low_Base_Low_Upgraded_Water Use (WU) - m3 H2O_Effluent release; wastewater treatment unit; at surface water; m3 wastewater - US_Base_With Amendment_Windrow
| Windrow | Base_With Amendment | Base_Low | Low | Upgraded |  | 36.16% | Anaerobic Digestion; wastewater treatment unit; at updated plant - US | 4.7333e-05 | m3 H2O | Water Use (WU) - m3 H2O | Low_Base_Low_Upgraded_Water Use (WU) - m3 H2O_Anaerobic Digestion; wastewater treatment unit; at updated plant - US_Base_With Amendment_Windrow
| Windrow | Base_With Amendment | Base_Low | Low | Upgraded |  | 32.99% | Pre-Anoxic & Swing tank; wastewater treatment unit; at updated plant - US | 4.3192e-05 | m3 H2O | Water Use (WU) - m3 H2O | Low_Base_Low_Upgraded_Water Use (WU) - m3 H2O_Pre-Anoxic & Swing tank; wastewater treatment unit; at updated plant - US_Base_With Amendment_Windrow
| Windrow | Base_With Amendment | Base_Low | Low | Upgraded |  | 23.23% | Gravity Belt Thickener; wastewater treatment unit; at updated plant - US | 3.0408e-05 | m3 H2O | Water Use (WU) - m3 H2O | Low_Base_Low_Upgraded_Water Use (WU) - m3 H2O_Gravity Belt Thickener; wastewater treatment unit; at updated plant - US_Base_With Amendment_Windrow
| Windrow | Base_With Amendment | Base_Low | Low | Upgraded |  | 18.61% | Belt filter press; wastewater treatment unit; at updated plant - US | 2.4357e-05 | m3 H2O | Water Use (WU) - m3 H2O | Low_Base_Low_Upgraded_Water Use (WU) - m3 H2O_Belt filter press; wastewater treatment unit; at updated plant - US_Base_With Amendment_Windrow
| Windrow | Base_With Amendment | Base_Low | Low | Upgraded |  | 13.37% | Wet Well and Sump Station; wastewater treatment unit; at updated plant - US | 1.7507e-05 | m3 H2O | Water Use (WU) - m3 H2O | Low_Base_Low_Upgraded_Water Use (WU) - m3 H2O_Wet Well and Sump Station; wastewater treatment unit; at updated plant - US_Base_With Amendment_Windrow
| Windrow | Base_With Amendment | Base_Low | Low | Upgraded |  | 5.36% | Blend Tank; wastewater treatment unit; at updated plant - US | 7.018e-06 | m3 H2O | Water Use (WU) - m3 H2O | Low_Base_Low_Upgraded_Water Use (WU) - m3 H2O_Blend Tank; wastewater treatment unit; at updated plant - US_Base_With Amendment_Windrow
| Windrow | Base_With Amendment | Base_Low | Low | Upgraded |  | 3.87% | Wastewater collection; operation and infrastructure; m3 wastewater | 5.0609e-06 | m3 H2O | Water Use (WU) - m3 H2O | Low_Base_Low_Upgraded_Water Use (WU) - m3 H2O_Wastewater collection; operation and infrastructure; m3 wastewater_Base_With Amendment_Windrow
| Windrow | Base_With Amendment | Base_Low | Low | Upgraded |  | 0.91% | Biosolids composting; windrow composting; wastewater treatment unit; at updated plant - US | 1.1873e-06 | m3 H2O | Water Use (WU) - m3 H2O | Low_Base_Low_Upgraded_Water Use (WU) - m3 H2O_Biosolids composting; windrow composting; wastewater treatment unit; at updated plant - US_Base_With Amendment_Windrow
| Windrow | Base_With Amendment | Base_Low | Low | Upgraded |  | 0.59% | ClearCove SCP; wastewater treatment unit; at updated plant - US | 7.6697e-07 | m3 H2O | Water Use (WU) - m3 H2O | Low_Base_Low_Upgraded_Water Use (WU) - m3 H2O_ClearCove SCP; wastewater treatment unit; at updated plant - US_Base_With Amendment_Windrow
| Windrow | Base_With Amendment | Base_Low | Low | Upgraded |  | -980.1% | Land application of compost; wastewater treatment unit; at updated plant - US | -0.00128 | m3 H2O | Water Use (WU) - m3 H2O | Low_Base_Low_Upgraded_Water Use (WU) - m3 H2O_Land application of compost; wastewater treatment unit; at updated plant - US_Base_With Amendment_Windrow
______
| Windrow | Base_With Amendment | Base | Low | Upgraded | Contribution |  | Process | Amount | Unit |  | Low_Base_Upgraded__Process_Base_With Amendment_Windrow
| Windrow | Base_With Amendment | Base | Low | Upgraded |  | 72.55% | Pre-Anoxic & Swing tank; wastewater treatment unit; at updated plant - US | 0.2428 | kg CO2 eq | Global Warming Potential (GWP) - kg CO2 eq | Low_Base_Upgraded_Global Warming Potential (GWP) - kg CO2 eq_Pre-Anoxic & Swing tank; wastewater treatment unit; at updated plant - US_Base_With Amendment_Windrow
| Windrow | Base_With Amendment | Base | Low | Upgraded |  | 50.27% | Aeration Tanks; wastewater treatment unit; at updated plant - US | 0.16822 | kg CO2 eq | Global Warming Potential (GWP) - kg CO2 eq | Low_Base_Upgraded_Global Warming Potential (GWP) - kg CO2 eq_Aeration Tanks; wastewater treatment unit; at updated plant - US_Base_With Amendment_Windrow
| Windrow | Base_With Amendment | Base | Low | Upgraded |  | 30.6% | Waste Receiving and Holding; wastewater treatment unit; at updated plant - US | 0.10241 | kg CO2 eq | Global Warming Potential (GWP) - kg CO2 eq | Low_Base_Upgraded_Global Warming Potential (GWP) - kg CO2 eq_Waste Receiving and Holding; wastewater treatment unit; at updated plant - US_Base_With Amendment_Windrow
| Windrow | Base_With Amendment | Base | Low | Upgraded |  | 28.47% | Biosolids composting; windrow composting; wastewater treatment unit; at updated plant - US | 0.09527 | kg CO2 eq | Global Warming Potential (GWP) - kg CO2 eq | Low_Base_Upgraded_Global Warming Potential (GWP) - kg CO2 eq_Biosolids composting; windrow composting; wastewater treatment unit; at updated plant - US_Base_With Amendment_Windrow
| Windrow | Base_With Amendment | Base | Low | Upgraded |  | 17.06% | Clear Cove Primary Clarification; wastewater treatment unit; at updated plant - US | 0.05708 | kg CO2 eq | Global Warming Potential (GWP) - kg CO2 eq | Low_Base_Upgraded_Global Warming Potential (GWP) - kg CO2 eq_Clear Cove Primary Clarification; wastewater treatment unit; at updated plant - US_Base_With Amendment_Windrow
| Windrow | Base_With Amendment | Base | Low | Upgraded |  | 15.73% | Effluent release; wastewater treatment unit; at surface water; m3 wastewater - US | 0.05264 | kg CO2 eq | Global Warming Potential (GWP) - kg CO2 eq | Low_Base_Upgraded_Global Warming Potential (GWP) - kg CO2 eq_Effluent release; wastewater treatment unit; at surface water; m3 wastewater - US_Base_With Amendment_Windrow
| Windrow | Base_With Amendment | Base | Low | Upgraded |  | 15.09% | Influent Pump Station; wastewater treatment unit; at updated plant - US | 0.0505 | kg CO2 eq | Global Warming Potential (GWP) - kg CO2 eq | Low_Base_Upgraded_Global Warming Potential (GWP) - kg CO2 eq_Influent Pump Station; wastewater treatment unit; at updated plant - US_Base_With Amendment_Windrow
| Windrow | Base_With Amendment | Base | Low | Upgraded |  | 9.94% | Wet Well and Sump Station; wastewater treatment unit; at updated plant - US | 0.03326 | kg CO2 eq | Global Warming Potential (GWP) - kg CO2 eq | Low_Base_Upgraded_Global Warming Potential (GWP) - kg CO2 eq_Wet Well and Sump Station; wastewater treatment unit; at updated plant - US_Base_With Amendment_Windrow
| Windrow | Base_With Amendment | Base | Low | Upgraded |  | 4.35% | Gravity Belt Thickener; wastewater treatment unit; at updated plant - US | 0.01455 | kg CO2 eq | Global Warming Potential (GWP) - kg CO2 eq | Low_Base_Upgraded_Global Warming Potential (GWP) - kg CO2 eq_Gravity Belt Thickener; wastewater treatment unit; at updated plant - US_Base_With Amendment_Windrow
| Windrow | Base_With Amendment | Base | Low | Upgraded |  | 4.04% | Wastewater collection; operation and infrastructure; m3 wastewater | 0.01351 | kg CO2 eq | Global Warming Potential (GWP) - kg CO2 eq | Low_Base_Upgraded_Global Warming Potential (GWP) - kg CO2 eq_Wastewater collection; operation and infrastructure; m3 wastewater_Base_With Amendment_Windrow
| Windrow | Base_With Amendment | Base | Low | Upgraded |  | 3.82% | Belt filter press; wastewater treatment unit; at updated plant - US | 0.01278 | kg CO2 eq | Global Warming Potential (GWP) - kg CO2 eq | Low_Base_Upgraded_Global Warming Potential (GWP) - kg CO2 eq_Belt filter press; wastewater treatment unit; at updated plant - US_Base_With Amendment_Windrow
| Windrow | Base_With Amendment | Base | Low | Upgraded |  | 2.48% | Control Building; at upgraded wastewater treatment plant - US | 0.0083 | kg CO2 eq | Global Warming Potential (GWP) - kg CO2 eq | Low_Base_Upgraded_Global Warming Potential (GWP) - kg CO2 eq_Control Building; at upgraded wastewater treatment plant - US_Base_With Amendment_Windrow
| Windrow | Base_With Amendment | Base | Low | Upgraded |  | 1.51% | Blend Tank; wastewater treatment unit; at updated plant - US | 0.00504 | kg CO2 eq | Global Warming Potential (GWP) - kg CO2 eq | Low_Base_Upgraded_Global Warming Potential (GWP) - kg CO2 eq_Blend Tank; wastewater treatment unit; at updated plant - US_Base_With Amendment_Windrow
| Windrow | Base_With Amendment | Base | Low | Upgraded |  | 0.72% | ClearCove SCP; wastewater treatment unit; at updated plant - US | 0.00241 | kg CO2 eq | Global Warming Potential (GWP) - kg CO2 eq | Low_Base_Upgraded_Global Warming Potential (GWP) - kg CO2 eq_ClearCove SCP; wastewater treatment unit; at updated plant - US_Base_With Amendment_Windrow
| Windrow | Base_With Amendment | Base | Low | Upgraded |  | -16.92% | Anaerobic Digestion; wastewater treatment unit; at updated plant - US | -0.05664 | kg CO2 eq | Global Warming Potential (GWP) - kg CO2 eq | Low_Base_Upgraded_Global Warming Potential (GWP) - kg CO2 eq_Anaerobic Digestion; wastewater treatment unit; at updated plant - US_Base_With Amendment_Windrow
| Windrow | Base_With Amendment | Base | Low | Upgraded |  | -139.7% | Land application of compost; wastewater treatment unit; at updated plant - US | -0.46746 | kg CO2 eq | Global Warming Potential (GWP) - kg CO2 eq | Low_Base_Upgraded_Global Warming Potential (GWP) - kg CO2 eq_Land application of compost; wastewater treatment unit; at updated plant - US_Base_With Amendment_Windrow
| Windrow | Base_With Amendment | Base | Low | Upgraded | Contribution |  | Process | Amount | Unit |  | Low_Base_Upgraded__Process_Base_With Amendment_Windrow
| Windrow | Base_With Amendment | Base | Low | Upgraded |  | 37.1% | Aeration Tanks; wastewater treatment unit; at updated plant - US | 3.533 | MJ | Cumulative Energy Demand (CED) - MJ | Low_Base_Upgraded_Cumulative Energy Demand (CED) - MJ_Aeration Tanks; wastewater treatment unit; at updated plant - US_Base_With Amendment_Windrow
| Windrow | Base_With Amendment | Base | Low | Upgraded |  | 36.74% | Waste Receiving and Holding; wastewater treatment unit; at updated plant - US | 3.4983 | MJ | Cumulative Energy Demand (CED) - MJ | Low_Base_Upgraded_Cumulative Energy Demand (CED) - MJ_Waste Receiving and Holding; wastewater treatment unit; at updated plant - US_Base_With Amendment_Windrow
| Windrow | Base_With Amendment | Base | Low | Upgraded |  | 12.21% | Clear Cove Primary Clarification; wastewater treatment unit; at updated plant - US | 1.1629 | MJ | Cumulative Energy Demand (CED) - MJ | Low_Base_Upgraded_Cumulative Energy Demand (CED) - MJ_Clear Cove Primary Clarification; wastewater treatment unit; at updated plant - US_Base_With Amendment_Windrow
| Windrow | Base_With Amendment | Base | Low | Upgraded |  | 9.28% | Pre-Anoxic & Swing tank; wastewater treatment unit; at updated plant - US | 0.88417 | MJ | Cumulative Energy Demand (CED) - MJ | Low_Base_Upgraded_Cumulative Energy Demand (CED) - MJ_Pre-Anoxic & Swing tank; wastewater treatment unit; at updated plant - US_Base_With Amendment_Windrow
| Windrow | Base_With Amendment | Base | Low | Upgraded |  | 9.27% | Influent Pump Station; wastewater treatment unit; at updated plant - US | 0.88297 | MJ | Cumulative Energy Demand (CED) - MJ | Low_Base_Upgraded_Cumulative Energy Demand (CED) - MJ_Influent Pump Station; wastewater treatment unit; at updated plant - US_Base_With Amendment_Windrow
| Windrow | Base_With Amendment | Base | Low | Upgraded |  | 7.31% | Wet Well and Sump Station; wastewater treatment unit; at updated plant - US | 0.69645 | MJ | Cumulative Energy Demand (CED) - MJ | Low_Base_Upgraded_Cumulative Energy Demand (CED) - MJ_Wet Well and Sump Station; wastewater treatment unit; at updated plant - US_Base_With Amendment_Windrow
| Windrow | Base_With Amendment | Base | Low | Upgraded |  | 3.51% | Gravity Belt Thickener; wastewater treatment unit; at updated plant - US | 0.33404 | MJ | Cumulative Energy Demand (CED) - MJ | Low_Base_Upgraded_Cumulative Energy Demand (CED) - MJ_Gravity Belt Thickener; wastewater treatment unit; at updated plant - US_Base_With Amendment_Windrow
| Windrow | Base_With Amendment | Base | Low | Upgraded |  | 3.03% | Belt filter press; wastewater treatment unit; at updated plant - US | 0.28834 | MJ | Cumulative Energy Demand (CED) - MJ | Low_Base_Upgraded_Cumulative Energy Demand (CED) - MJ_Belt filter press; wastewater treatment unit; at updated plant - US_Base_With Amendment_Windrow
| Windrow | Base_With Amendment | Base | Low | Upgraded |  | 2.69% | Wastewater collection; operation and infrastructure; m3 wastewater | 0.25606 | MJ | Cumulative Energy Demand (CED) - MJ | Low_Base_Upgraded_Cumulative Energy Demand (CED) - MJ_Wastewater collection; operation and infrastructure; m3 wastewater_Base_With Amendment_Windrow
| Windrow | Base_With Amendment | Base | Low | Upgraded |  | 1.53% | Control Building; at upgraded wastewater treatment plant - US | 0.14599 | MJ | Cumulative Energy Demand (CED) - MJ | Low_Base_Upgraded_Cumulative Energy Demand (CED) - MJ_Control Building; at upgraded wastewater treatment plant - US_Base_With Amendment_Windrow
| Windrow | Base_With Amendment | Base | Low | Upgraded |  | 1.4% | Effluent release; wastewater treatment unit; at surface water; m3 wastewater - US | 0.13321 | MJ | Cumulative Energy Demand (CED) - MJ | Low_Base_Upgraded_Cumulative Energy Demand (CED) - MJ_Effluent release; wastewater treatment unit; at surface water; m3 wastewater - US_Base_With Amendment_Windrow
| Windrow | Base_With Amendment | Base | Low | Upgraded |  | 1.12% | Blend Tank; wastewater treatment unit; at updated plant - US | 0.10638 | MJ | Cumulative Energy Demand (CED) - MJ | Low_Base_Upgraded_Cumulative Energy Demand (CED) - MJ_Blend Tank; wastewater treatment unit; at updated plant - US_Base_With Amendment_Windrow
| Windrow | Base_With Amendment | Base | Low | Upgraded |  | 0.53% | ClearCove SCP; wastewater treatment unit; at updated plant - US | 0.05093 | MJ | Cumulative Energy Demand (CED) - MJ | Low_Base_Upgraded_Cumulative Energy Demand (CED) - MJ_ClearCove SCP; wastewater treatment unit; at updated plant - US_Base_With Amendment_Windrow
| Windrow | Base_With Amendment | Base | Low | Upgraded |  | 0.22% | Biosolids composting; windrow composting; wastewater treatment unit; at updated plant - US | 0.02065 | MJ | Cumulative Energy Demand (CED) - MJ | Low_Base_Upgraded_Cumulative Energy Demand (CED) - MJ_Biosolids composting; windrow composting; wastewater treatment unit; at updated plant - US_Base_With Amendment_Windrow
| Windrow | Base_With Amendment | Base | Low | Upgraded |  | -4.97% | Land application of compost; wastewater treatment unit; at updated plant - US | -0.47294 | MJ | Cumulative Energy Demand (CED) - MJ | Low_Base_Upgraded_Cumulative Energy Demand (CED) - MJ_Land application of compost; wastewater treatment unit; at updated plant - US_Base_With Amendment_Windrow
| Windrow | Base_With Amendment | Base | Low | Upgraded |  | -20.98% | Anaerobic Digestion; wastewater treatment unit; at updated plant - US | -1.9975 | MJ | Cumulative Energy Demand (CED) - MJ | Low_Base_Upgraded_Cumulative Energy Demand (CED) - MJ_Anaerobic Digestion; wastewater treatment unit; at updated plant - US_Base_With Amendment_Windrow
| Windrow | Base_With Amendment | Base | Low | Upgraded | Contribution |  | Process | Amount | Unit |  | Low_Base_Upgraded__Process_Base_With Amendment_Windrow
| Windrow | Base_With Amendment | Base | Low | Upgraded |  | 76.31% | Effluent release; wastewater treatment unit; at surface water; m3 wastewater - US | 0.01161 | kg N eq | Eutrophication Potential (EP) - kg N eq | Low_Base_Upgraded_Eutrophication Potential (EP) - kg N eq_Effluent release; wastewater treatment unit; at surface water; m3 wastewater - US_Base_With Amendment_Windrow
| Windrow | Base_With Amendment | Base | Low | Upgraded |  | 13.98% | Land application of compost; wastewater treatment unit; at updated plant - US | 0.00213 | kg N eq | Eutrophication Potential (EP) - kg N eq | Low_Base_Upgraded_Eutrophication Potential (EP) - kg N eq_Land application of compost; wastewater treatment unit; at updated plant - US_Base_With Amendment_Windrow
| Windrow | Base_With Amendment | Base | Low | Upgraded |  | 3.59% | Aeration Tanks; wastewater treatment unit; at updated plant - US | 0.00055 | kg N eq | Eutrophication Potential (EP) - kg N eq | Low_Base_Upgraded_Eutrophication Potential (EP) - kg N eq_Aeration Tanks; wastewater treatment unit; at updated plant - US_Base_With Amendment_Windrow
| Windrow | Base_With Amendment | Base | Low | Upgraded |  | 1.64% | Influent Pump Station; wastewater treatment unit; at updated plant - US | 0.00025 | kg N eq | Eutrophication Potential (EP) - kg N eq | Low_Base_Upgraded_Eutrophication Potential (EP) - kg N eq_Influent Pump Station; wastewater treatment unit; at updated plant - US_Base_With Amendment_Windrow
| Windrow | Base_With Amendment | Base | Low | Upgraded |  | 1.3% | Clear Cove Primary Clarification; wastewater treatment unit; at updated plant - US | 0.0002 | kg N eq | Eutrophication Potential (EP) - kg N eq | Low_Base_Upgraded_Eutrophication Potential (EP) - kg N eq_Clear Cove Primary Clarification; wastewater treatment unit; at updated plant - US_Base_With Amendment_Windrow
| Windrow | Base_With Amendment | Base | Low | Upgraded |  | 1.08% | Waste Receiving and Holding; wastewater treatment unit; at updated plant - US | 0.00016 | kg N eq | Eutrophication Potential (EP) - kg N eq | Low_Base_Upgraded_Eutrophication Potential (EP) - kg N eq_Waste Receiving and Holding; wastewater treatment unit; at updated plant - US_Base_With Amendment_Windrow
| Windrow | Base_With Amendment | Base | Low | Upgraded |  | 0.89% | Pre-Anoxic & Swing tank; wastewater treatment unit; at updated plant - US | 0.00014 | kg N eq | Eutrophication Potential (EP) - kg N eq | Low_Base_Upgraded_Eutrophication Potential (EP) - kg N eq_Pre-Anoxic & Swing tank; wastewater treatment unit; at updated plant - US_Base_With Amendment_Windrow
| Windrow | Base_With Amendment | Base | Low | Upgraded |  | 0.71% | Wet Well and Sump Station; wastewater treatment unit; at updated plant - US | 0.00011 | kg N eq | Eutrophication Potential (EP) - kg N eq | Low_Base_Upgraded_Eutrophication Potential (EP) - kg N eq_Wet Well and Sump Station; wastewater treatment unit; at updated plant - US_Base_With Amendment_Windrow
| Windrow | Base_With Amendment | Base | Low | Upgraded |  | 0.43% | Biosolids composting; windrow composting; wastewater treatment unit; at updated plant - US | 6.5069e-05 | kg N eq | Eutrophication Potential (EP) - kg N eq | Low_Base_Upgraded_Eutrophication Potential (EP) - kg N eq_Biosolids composting; windrow composting; wastewater treatment unit; at updated plant - US_Base_With Amendment_Windrow
| Windrow | Base_With Amendment | Base | Low | Upgraded |  | 0.4% | Gravity Belt Thickener; wastewater treatment unit; at updated plant - US | 6.059e-05 | kg N eq | Eutrophication Potential (EP) - kg N eq | Low_Base_Upgraded_Eutrophication Potential (EP) - kg N eq_Gravity Belt Thickener; wastewater treatment unit; at updated plant - US_Base_With Amendment_Windrow
| Windrow | Base_With Amendment | Base | Low | Upgraded |  | 0.33% | Belt filter press; wastewater treatment unit; at updated plant - US | 5.0651e-05 | kg N eq | Eutrophication Potential (EP) - kg N eq | Low_Base_Upgraded_Eutrophication Potential (EP) - kg N eq_Belt filter press; wastewater treatment unit; at updated plant - US_Base_With Amendment_Windrow
| Windrow | Base_With Amendment | Base | Low | Upgraded |  | 0.25% | Wastewater collection; operation and infrastructure; m3 wastewater | 3.756e-05 | kg N eq | Eutrophication Potential (EP) - kg N eq | Low_Base_Upgraded_Eutrophication Potential (EP) - kg N eq_Wastewater collection; operation and infrastructure; m3 wastewater_Base_With Amendment_Windrow
| Windrow | Base_With Amendment | Base | Low | Upgraded |  | 0.24% | Control Building; at upgraded wastewater treatment plant - US | 3.6875e-05 | kg N eq | Eutrophication Potential (EP) - kg N eq | Low_Base_Upgraded_Eutrophication Potential (EP) - kg N eq_Control Building; at upgraded wastewater treatment plant - US_Base_With Amendment_Windrow
| Windrow | Base_With Amendment | Base | Low | Upgraded |  | 0.11% | Blend Tank; wastewater treatment unit; at updated plant - US | 1.6216e-05 | kg N eq | Eutrophication Potential (EP) - kg N eq | Low_Base_Upgraded_Eutrophication Potential (EP) - kg N eq_Blend Tank; wastewater treatment unit; at updated plant - US_Base_With Amendment_Windrow
| Windrow | Base_With Amendment | Base | Low | Upgraded |  | 0.05% | ClearCove SCP; wastewater treatment unit; at updated plant - US | 7.7567e-06 | kg N eq | Eutrophication Potential (EP) - kg N eq | Low_Base_Upgraded_Eutrophication Potential (EP) - kg N eq_ClearCove SCP; wastewater treatment unit; at updated plant - US_Base_With Amendment_Windrow
| Windrow | Base_With Amendment | Base | Low | Upgraded |  | -1.3% | Anaerobic Digestion; wastewater treatment unit; at updated plant - US | -0.0002 | kg N eq | Eutrophication Potential (EP) - kg N eq | Low_Base_Upgraded_Eutrophication Potential (EP) - kg N eq_Anaerobic Digestion; wastewater treatment unit; at updated plant - US_Base_With Amendment_Windrow
| Windrow | Base_With Amendment | Base | Low | Upgraded | Contribution |  | Process | Amount | Unit |  | Low_Base_Upgraded__Process_Base_With Amendment_Windrow
| Windrow | Base_With Amendment | Base | Low | Upgraded |  | 48.03% | Aeration Tanks; wastewater treatment unit; at updated plant - US | 0.01722 | kg SO2 eq | Acidification Potential (AP) - kg SO2 eq | Low_Base_Upgraded_Acidification Potential (AP) - kg SO2 eq_Aeration Tanks; wastewater treatment unit; at updated plant - US_Base_With Amendment_Windrow
| Windrow | Base_With Amendment | Base | Low | Upgraded |  | 13.89% | Clear Cove Primary Clarification; wastewater treatment unit; at updated plant - US | 0.00498 | kg SO2 eq | Acidification Potential (AP) - kg SO2 eq | Low_Base_Upgraded_Acidification Potential (AP) - kg SO2 eq_Clear Cove Primary Clarification; wastewater treatment unit; at updated plant - US_Base_With Amendment_Windrow
| Windrow | Base_With Amendment | Base | Low | Upgraded |  | 12.08% | Pre-Anoxic & Swing tank; wastewater treatment unit; at updated plant - US | 0.00433 | kg SO2 eq | Acidification Potential (AP) - kg SO2 eq | Low_Base_Upgraded_Acidification Potential (AP) - kg SO2 eq_Pre-Anoxic & Swing tank; wastewater treatment unit; at updated plant - US_Base_With Amendment_Windrow
| Windrow | Base_With Amendment | Base | Low | Upgraded |  | 9.62% | Wet Well and Sump Station; wastewater treatment unit; at updated plant - US | 0.00345 | kg SO2 eq | Acidification Potential (AP) - kg SO2 eq | Low_Base_Upgraded_Acidification Potential (AP) - kg SO2 eq_Wet Well and Sump Station; wastewater treatment unit; at updated plant - US_Base_With Amendment_Windrow
| Windrow | Base_With Amendment | Base | Low | Upgraded |  | 8.3% | Land application of compost; wastewater treatment unit; at updated plant - US | 0.00297 | kg SO2 eq | Acidification Potential (AP) - kg SO2 eq | Low_Base_Upgraded_Acidification Potential (AP) - kg SO2 eq_Land application of compost; wastewater treatment unit; at updated plant - US_Base_With Amendment_Windrow
| Windrow | Base_With Amendment | Base | Low | Upgraded |  | 6.62% | Waste Receiving and Holding; wastewater treatment unit; at updated plant - US | 0.00238 | kg SO2 eq | Acidification Potential (AP) - kg SO2 eq | Low_Base_Upgraded_Acidification Potential (AP) - kg SO2 eq_Waste Receiving and Holding; wastewater treatment unit; at updated plant - US_Base_With Amendment_Windrow
| Windrow | Base_With Amendment | Base | Low | Upgraded |  | 5.77% | Influent Pump Station; wastewater treatment unit; at updated plant - US | 0.00207 | kg SO2 eq | Acidification Potential (AP) - kg SO2 eq | Low_Base_Upgraded_Acidification Potential (AP) - kg SO2 eq_Influent Pump Station; wastewater treatment unit; at updated plant - US_Base_With Amendment_Windrow
| Windrow | Base_With Amendment | Base | Low | Upgraded |  | 3.44% | Wastewater collection; operation and infrastructure; m3 wastewater | 0.00123 | kg SO2 eq | Acidification Potential (AP) - kg SO2 eq | Low_Base_Upgraded_Acidification Potential (AP) - kg SO2 eq_Wastewater collection; operation and infrastructure; m3 wastewater_Base_With Amendment_Windrow
| Windrow | Base_With Amendment | Base | Low | Upgraded |  | 2.89% | Biosolids composting; windrow composting; wastewater treatment unit; at updated plant - US | 0.00104 | kg SO2 eq | Acidification Potential (AP) - kg SO2 eq | Low_Base_Upgraded_Acidification Potential (AP) - kg SO2 eq_Biosolids composting; windrow composting; wastewater treatment unit; at updated plant - US_Base_With Amendment_Windrow
| Windrow | Base_With Amendment | Base | Low | Upgraded |  | 2.15% | Belt filter press; wastewater treatment unit; at updated plant - US | 0.00077 | kg SO2 eq | Acidification Potential (AP) - kg SO2 eq | Low_Base_Upgraded_Acidification Potential (AP) - kg SO2 eq_Belt filter press; wastewater treatment unit; at updated plant - US_Base_With Amendment_Windrow
| Windrow | Base_With Amendment | Base | Low | Upgraded |  | 1.96% | Gravity Belt Thickener; wastewater treatment unit; at updated plant - US | 0.0007 | kg SO2 eq | Acidification Potential (AP) - kg SO2 eq | Low_Base_Upgraded_Acidification Potential (AP) - kg SO2 eq_Gravity Belt Thickener; wastewater treatment unit; at updated plant - US_Base_With Amendment_Windrow
| Windrow | Base_With Amendment | Base | Low | Upgraded |  | 1.44% | Blend Tank; wastewater treatment unit; at updated plant - US | 0.00052 | kg SO2 eq | Acidification Potential (AP) - kg SO2 eq | Low_Base_Upgraded_Acidification Potential (AP) - kg SO2 eq_Blend Tank; wastewater treatment unit; at updated plant - US_Base_With Amendment_Windrow
| Windrow | Base_With Amendment | Base | Low | Upgraded |  | 0.97% | Effluent release; wastewater treatment unit; at surface water; m3 wastewater - US | 0.00035 | kg SO2 eq | Acidification Potential (AP) - kg SO2 eq | Low_Base_Upgraded_Acidification Potential (AP) - kg SO2 eq_Effluent release; wastewater treatment unit; at surface water; m3 wastewater - US_Base_With Amendment_Windrow
| Windrow | Base_With Amendment | Base | Low | Upgraded |  | 0.71% | ClearCove SCP; wastewater treatment unit; at updated plant - US | 0.00026 | kg SO2 eq | Acidification Potential (AP) - kg SO2 eq | Low_Base_Upgraded_Acidification Potential (AP) - kg SO2 eq_ClearCove SCP; wastewater treatment unit; at updated plant - US_Base_With Amendment_Windrow
| Windrow | Base_With Amendment | Base | Low | Upgraded |  | 0.11% | Control Building; at upgraded wastewater treatment plant - US | 4.0355e-05 | kg SO2 eq | Acidification Potential (AP) - kg SO2 eq | Low_Base_Upgraded_Acidification Potential (AP) - kg SO2 eq_Control Building; at upgraded wastewater treatment plant - US_Base_With Amendment_Windrow
| Windrow | Base_With Amendment | Base | Low | Upgraded |  | -17.99% | Anaerobic Digestion; wastewater treatment unit; at updated plant - US | -0.00645 | kg SO2 eq | Acidification Potential (AP) - kg SO2 eq | Low_Base_Upgraded_Acidification Potential (AP) - kg SO2 eq_Anaerobic Digestion; wastewater treatment unit; at updated plant - US_Base_With Amendment_Windrow
| Windrow | Base_With Amendment | Base | Low | Upgraded | Contribution |  | Process | Amount | Unit |  | Low_Base_Upgraded__Process_Base_With Amendment_Windrow
| Windrow | Base_With Amendment | Base | Low | Upgraded |  | 42.52% | Waste Receiving and Holding; wastewater treatment unit; at updated plant - US | 0.07917 | kg oil eq | Fossil Depletion Potential (FDP) - kg oil eq | Low_Base_Upgraded_Fossil Depletion Potential (FDP) - kg oil eq_Waste Receiving and Holding; wastewater treatment unit; at updated plant - US_Base_With Amendment_Windrow
| Windrow | Base_With Amendment | Base | Low | Upgraded |  | 34.15% | Aeration Tanks; wastewater treatment unit; at updated plant - US | 0.06359 | kg oil eq | Fossil Depletion Potential (FDP) - kg oil eq | Low_Base_Upgraded_Fossil Depletion Potential (FDP) - kg oil eq_Aeration Tanks; wastewater treatment unit; at updated plant - US_Base_With Amendment_Windrow
| Windrow | Base_With Amendment | Base | Low | Upgraded |  | 11.31% | Clear Cove Primary Clarification; wastewater treatment unit; at updated plant - US | 0.02105 | kg oil eq | Fossil Depletion Potential (FDP) - kg oil eq | Low_Base_Upgraded_Fossil Depletion Potential (FDP) - kg oil eq_Clear Cove Primary Clarification; wastewater treatment unit; at updated plant - US_Base_With Amendment_Windrow
| Windrow | Base_With Amendment | Base | Low | Upgraded |  | 8.55% | Pre-Anoxic & Swing tank; wastewater treatment unit; at updated plant - US | 0.01592 | kg oil eq | Fossil Depletion Potential (FDP) - kg oil eq | Low_Base_Upgraded_Fossil Depletion Potential (FDP) - kg oil eq_Pre-Anoxic & Swing tank; wastewater treatment unit; at updated plant - US_Base_With Amendment_Windrow
| Windrow | Base_With Amendment | Base | Low | Upgraded |  | 8.1% | Influent Pump Station; wastewater treatment unit; at updated plant - US | 0.01509 | kg oil eq | Fossil Depletion Potential (FDP) - kg oil eq | Low_Base_Upgraded_Fossil Depletion Potential (FDP) - kg oil eq_Influent Pump Station; wastewater treatment unit; at updated plant - US_Base_With Amendment_Windrow
| Windrow | Base_With Amendment | Base | Low | Upgraded |  | 6.71% | Wet Well and Sump Station; wastewater treatment unit; at updated plant - US | 0.01249 | kg oil eq | Fossil Depletion Potential (FDP) - kg oil eq | Low_Base_Upgraded_Fossil Depletion Potential (FDP) - kg oil eq_Wet Well and Sump Station; wastewater treatment unit; at updated plant - US_Base_With Amendment_Windrow
| Windrow | Base_With Amendment | Base | Low | Upgraded |  | 3.71% | Gravity Belt Thickener; wastewater treatment unit; at updated plant - US | 0.00692 | kg oil eq | Fossil Depletion Potential (FDP) - kg oil eq | Low_Base_Upgraded_Fossil Depletion Potential (FDP) - kg oil eq_Gravity Belt Thickener; wastewater treatment unit; at updated plant - US_Base_With Amendment_Windrow
| Windrow | Base_With Amendment | Base | Low | Upgraded |  | 3.12% | Belt filter press; wastewater treatment unit; at updated plant - US | 0.00581 | kg oil eq | Fossil Depletion Potential (FDP) - kg oil eq | Low_Base_Upgraded_Fossil Depletion Potential (FDP) - kg oil eq_Belt filter press; wastewater treatment unit; at updated plant - US_Base_With Amendment_Windrow
| Windrow | Base_With Amendment | Base | Low | Upgraded |  | 2.42% | Wastewater collection; operation and infrastructure; m3 wastewater | 0.0045 | kg oil eq | Fossil Depletion Potential (FDP) - kg oil eq | Low_Base_Upgraded_Fossil Depletion Potential (FDP) - kg oil eq_Wastewater collection; operation and infrastructure; m3 wastewater_Base_With Amendment_Windrow
| Windrow | Base_With Amendment | Base | Low | Upgraded |  | 1.5% | Control Building; at upgraded wastewater treatment plant - US | 0.0028 | kg oil eq | Fossil Depletion Potential (FDP) - kg oil eq | Low_Base_Upgraded_Fossil Depletion Potential (FDP) - kg oil eq_Control Building; at upgraded wastewater treatment plant - US_Base_With Amendment_Windrow
| Windrow | Base_With Amendment | Base | Low | Upgraded |  | 1.27% | Effluent release; wastewater treatment unit; at surface water; m3 wastewater - US | 0.00236 | kg oil eq | Fossil Depletion Potential (FDP) - kg oil eq | Low_Base_Upgraded_Fossil Depletion Potential (FDP) - kg oil eq_Effluent release; wastewater treatment unit; at surface water; m3 wastewater - US_Base_With Amendment_Windrow
| Windrow | Base_With Amendment | Base | Low | Upgraded |  | 1.03% | Blend Tank; wastewater treatment unit; at updated plant - US | 0.00192 | kg oil eq | Fossil Depletion Potential (FDP) - kg oil eq | Low_Base_Upgraded_Fossil Depletion Potential (FDP) - kg oil eq_Blend Tank; wastewater treatment unit; at updated plant - US_Base_With Amendment_Windrow
| Windrow | Base_With Amendment | Base | Low | Upgraded |  | 0.49% | ClearCove SCP; wastewater treatment unit; at updated plant - US | 0.00091 | kg oil eq | Fossil Depletion Potential (FDP) - kg oil eq | Low_Base_Upgraded_Fossil Depletion Potential (FDP) - kg oil eq_ClearCove SCP; wastewater treatment unit; at updated plant - US_Base_With Amendment_Windrow
| Windrow | Base_With Amendment | Base | Low | Upgraded |  | 0.24% | Biosolids composting; windrow composting; wastewater treatment unit; at updated plant - US | 0.00044 | kg oil eq | Fossil Depletion Potential (FDP) - kg oil eq | Low_Base_Upgraded_Fossil Depletion Potential (FDP) - kg oil eq_Biosolids composting; windrow composting; wastewater treatment unit; at updated plant - US_Base_With Amendment_Windrow
| Windrow | Base_With Amendment | Base | Low | Upgraded |  | -3.63% | Land application of compost; wastewater treatment unit; at updated plant - US | -0.00676 | kg oil eq | Fossil Depletion Potential (FDP) - kg oil eq | Low_Base_Upgraded_Fossil Depletion Potential (FDP) - kg oil eq_Land application of compost; wastewater treatment unit; at updated plant - US_Base_With Amendment_Windrow
| Windrow | Base_With Amendment | Base | Low | Upgraded |  | -21.5% | Anaerobic Digestion; wastewater treatment unit; at updated plant - US | -0.04003 | kg oil eq | Fossil Depletion Potential (FDP) - kg oil eq | Low_Base_Upgraded_Fossil Depletion Potential (FDP) - kg oil eq_Anaerobic Digestion; wastewater treatment unit; at updated plant - US_Base_With Amendment_Windrow
| Windrow | Base_With Amendment | Base | Low | Upgraded | Contribution |  | Process | Amount | Unit |  | Low_Base_Upgraded__Process_Base_With Amendment_Windrow
| Windrow | Base_With Amendment | Base | Low | Upgraded |  | 53.24% | Aeration Tanks; wastewater treatment unit; at updated plant - US | 0.00233 | kg PM2.5 eq | Particulate Matter Formation Potential (PMFP) - kg PM2.5 eq | Low_Base_Upgraded_Particulate Matter Formation Potential (PMFP) - kg PM2.5 eq_Aeration Tanks; wastewater treatment unit; at updated plant - US_Base_With Amendment_Windrow
| Windrow | Base_With Amendment | Base | Low | Upgraded |  | 15.49% | Clear Cove Primary Clarification; wastewater treatment unit; at updated plant - US | 0.00068 | kg PM2.5 eq | Particulate Matter Formation Potential (PMFP) - kg PM2.5 eq | Low_Base_Upgraded_Particulate Matter Formation Potential (PMFP) - kg PM2.5 eq_Clear Cove Primary Clarification; wastewater treatment unit; at updated plant - US_Base_With Amendment_Windrow
| Windrow | Base_With Amendment | Base | Low | Upgraded |  | 13.38% | Pre-Anoxic & Swing tank; wastewater treatment unit; at updated plant - US | 0.00059 | kg PM2.5 eq | Particulate Matter Formation Potential (PMFP) - kg PM2.5 eq | Low_Base_Upgraded_Particulate Matter Formation Potential (PMFP) - kg PM2.5 eq_Pre-Anoxic & Swing tank; wastewater treatment unit; at updated plant - US_Base_With Amendment_Windrow
| Windrow | Base_With Amendment | Base | Low | Upgraded |  | 10.64% | Wet Well and Sump Station; wastewater treatment unit; at updated plant - US | 0.00047 | kg PM2.5 eq | Particulate Matter Formation Potential (PMFP) - kg PM2.5 eq | Low_Base_Upgraded_Particulate Matter Formation Potential (PMFP) - kg PM2.5 eq_Wet Well and Sump Station; wastewater treatment unit; at updated plant - US_Base_With Amendment_Windrow
| Windrow | Base_With Amendment | Base | Low | Upgraded |  | 6.82% | Waste Receiving and Holding; wastewater treatment unit; at updated plant - US | 0.0003 | kg PM2.5 eq | Particulate Matter Formation Potential (PMFP) - kg PM2.5 eq | Low_Base_Upgraded_Particulate Matter Formation Potential (PMFP) - kg PM2.5 eq_Waste Receiving and Holding; wastewater treatment unit; at updated plant - US_Base_With Amendment_Windrow
| Windrow | Base_With Amendment | Base | Low | Upgraded |  | 6.08% | Influent Pump Station; wastewater treatment unit; at updated plant - US | 0.00027 | kg PM2.5 eq | Particulate Matter Formation Potential (PMFP) - kg PM2.5 eq | Low_Base_Upgraded_Particulate Matter Formation Potential (PMFP) - kg PM2.5 eq_Influent Pump Station; wastewater treatment unit; at updated plant - US_Base_With Amendment_Windrow
| Windrow | Base_With Amendment | Base | Low | Upgraded |  | 3.8% | Wastewater collection; operation and infrastructure; m3 wastewater | 0.00017 | kg PM2.5 eq | Particulate Matter Formation Potential (PMFP) - kg PM2.5 eq | Low_Base_Upgraded_Particulate Matter Formation Potential (PMFP) - kg PM2.5 eq_Wastewater collection; operation and infrastructure; m3 wastewater_Base_With Amendment_Windrow
| Windrow | Base_With Amendment | Base | Low | Upgraded |  | 2.38% | Belt filter press; wastewater treatment unit; at updated plant - US | 0.0001 | kg PM2.5 eq | Particulate Matter Formation Potential (PMFP) - kg PM2.5 eq | Low_Base_Upgraded_Particulate Matter Formation Potential (PMFP) - kg PM2.5 eq_Belt filter press; wastewater treatment unit; at updated plant - US_Base_With Amendment_Windrow
| Windrow | Base_With Amendment | Base | Low | Upgraded |  | 2.17% | Gravity Belt Thickener; wastewater treatment unit; at updated plant - US | 9.5154e-05 | kg PM2.5 eq | Particulate Matter Formation Potential (PMFP) - kg PM2.5 eq | Low_Base_Upgraded_Particulate Matter Formation Potential (PMFP) - kg PM2.5 eq_Gravity Belt Thickener; wastewater treatment unit; at updated plant - US_Base_With Amendment_Windrow
| Windrow | Base_With Amendment | Base | Low | Upgraded |  | 1.6% | Blend Tank; wastewater treatment unit; at updated plant - US | 6.9942e-05 | kg PM2.5 eq | Particulate Matter Formation Potential (PMFP) - kg PM2.5 eq | Low_Base_Upgraded_Particulate Matter Formation Potential (PMFP) - kg PM2.5 eq_Blend Tank; wastewater treatment unit; at updated plant - US_Base_With Amendment_Windrow
| Windrow | Base_With Amendment | Base | Low | Upgraded |  | 1.19% | Land application of compost; wastewater treatment unit; at updated plant - US | 5.2025e-05 | kg PM2.5 eq | Particulate Matter Formation Potential (PMFP) - kg PM2.5 eq | Low_Base_Upgraded_Particulate Matter Formation Potential (PMFP) - kg PM2.5 eq_Land application of compost; wastewater treatment unit; at updated plant - US_Base_With Amendment_Windrow
| Windrow | Base_With Amendment | Base | Low | Upgraded |  | 1.14% | Effluent release; wastewater treatment unit; at surface water; m3 wastewater - US | 4.9974e-05 | kg PM2.5 eq | Particulate Matter Formation Potential (PMFP) - kg PM2.5 eq | Low_Base_Upgraded_Particulate Matter Formation Potential (PMFP) - kg PM2.5 eq_Effluent release; wastewater treatment unit; at surface water; m3 wastewater - US_Base_With Amendment_Windrow
| Windrow | Base_With Amendment | Base | Low | Upgraded |  | 0.89% | Biosolids composting; windrow composting; wastewater treatment unit; at updated plant - US | 3.9146e-05 | kg PM2.5 eq | Particulate Matter Formation Potential (PMFP) - kg PM2.5 eq | Low_Base_Upgraded_Particulate Matter Formation Potential (PMFP) - kg PM2.5 eq_Biosolids composting; windrow composting; wastewater treatment unit; at updated plant - US_Base_With Amendment_Windrow
| Windrow | Base_With Amendment | Base | Low | Upgraded |  | 0.79% | ClearCove SCP; wastewater treatment unit; at updated plant - US | 3.4562e-05 | kg PM2.5 eq | Particulate Matter Formation Potential (PMFP) - kg PM2.5 eq | Low_Base_Upgraded_Particulate Matter Formation Potential (PMFP) - kg PM2.5 eq_ClearCove SCP; wastewater treatment unit; at updated plant - US_Base_With Amendment_Windrow
| Windrow | Base_With Amendment | Base | Low | Upgraded |  | 0.2% | Control Building; at upgraded wastewater treatment plant - US | 8.8213e-06 | kg PM2.5 eq | Particulate Matter Formation Potential (PMFP) - kg PM2.5 eq | Low_Base_Upgraded_Particulate Matter Formation Potential (PMFP) - kg PM2.5 eq_Control Building; at upgraded wastewater treatment plant - US_Base_With Amendment_Windrow
| Windrow | Base_With Amendment | Base | Low | Upgraded |  | -19.82% | Anaerobic Digestion; wastewater treatment unit; at updated plant - US | -0.00087 | kg PM2.5 eq | Particulate Matter Formation Potential (PMFP) - kg PM2.5 eq | Low_Base_Upgraded_Particulate Matter Formation Potential (PMFP) - kg PM2.5 eq_Anaerobic Digestion; wastewater treatment unit; at updated plant - US_Base_With Amendment_Windrow
| Windrow | Base_With Amendment | Base | Low | Upgraded | Contribution |  | Process | Amount | Unit |  | Low_Base_Upgraded__Process_Base_With Amendment_Windrow
| Windrow | Base_With Amendment | Base | Low | Upgraded |  | 53.56% | Aeration Tanks; wastewater treatment unit; at updated plant - US | 0.16577 | kg O3 eq | Smog Formation Potential (SFP) - kg O3 eq | Low_Base_Upgraded_Smog Formation Potential (SFP) - kg O3 eq_Aeration Tanks; wastewater treatment unit; at updated plant - US_Base_With Amendment_Windrow
| Windrow | Base_With Amendment | Base | Low | Upgraded |  | 15.53% | Clear Cove Primary Clarification; wastewater treatment unit; at updated plant - US | 0.04807 | kg O3 eq | Smog Formation Potential (SFP) - kg O3 eq | Low_Base_Upgraded_Smog Formation Potential (SFP) - kg O3 eq_Clear Cove Primary Clarification; wastewater treatment unit; at updated plant - US_Base_With Amendment_Windrow
| Windrow | Base_With Amendment | Base | Low | Upgraded |  | 13.5% | Pre-Anoxic & Swing tank; wastewater treatment unit; at updated plant - US | 0.04178 | kg O3 eq | Smog Formation Potential (SFP) - kg O3 eq | Low_Base_Upgraded_Smog Formation Potential (SFP) - kg O3 eq_Pre-Anoxic & Swing tank; wastewater treatment unit; at updated plant - US_Base_With Amendment_Windrow
| Windrow | Base_With Amendment | Base | Low | Upgraded |  | 10.7% | Wet Well and Sump Station; wastewater treatment unit; at updated plant - US | 0.03313 | kg O3 eq | Smog Formation Potential (SFP) - kg O3 eq | Low_Base_Upgraded_Smog Formation Potential (SFP) - kg O3 eq_Wet Well and Sump Station; wastewater treatment unit; at updated plant - US_Base_With Amendment_Windrow
| Windrow | Base_With Amendment | Base | Low | Upgraded |  | 9.03% | Waste Receiving and Holding; wastewater treatment unit; at updated plant - US | 0.02795 | kg O3 eq | Smog Formation Potential (SFP) - kg O3 eq | Low_Base_Upgraded_Smog Formation Potential (SFP) - kg O3 eq_Waste Receiving and Holding; wastewater treatment unit; at updated plant - US_Base_With Amendment_Windrow
| Windrow | Base_With Amendment | Base | Low | Upgraded |  | 6.27% | Influent Pump Station; wastewater treatment unit; at updated plant - US | 0.0194 | kg O3 eq | Smog Formation Potential (SFP) - kg O3 eq | Low_Base_Upgraded_Smog Formation Potential (SFP) - kg O3 eq_Influent Pump Station; wastewater treatment unit; at updated plant - US_Base_With Amendment_Windrow
| Windrow | Base_With Amendment | Base | Low | Upgraded |  | 3.85% | Wastewater collection; operation and infrastructure; m3 wastewater | 0.01192 | kg O3 eq | Smog Formation Potential (SFP) - kg O3 eq | Low_Base_Upgraded_Smog Formation Potential (SFP) - kg O3 eq_Wastewater collection; operation and infrastructure; m3 wastewater_Base_With Amendment_Windrow
| Windrow | Base_With Amendment | Base | Low | Upgraded |  | 2.37% | Belt filter press; wastewater treatment unit; at updated plant - US | 0.00735 | kg O3 eq | Smog Formation Potential (SFP) - kg O3 eq | Low_Base_Upgraded_Smog Formation Potential (SFP) - kg O3 eq_Belt filter press; wastewater treatment unit; at updated plant - US_Base_With Amendment_Windrow
| Windrow | Base_With Amendment | Base | Low | Upgraded |  | 2.15% | Gravity Belt Thickener; wastewater treatment unit; at updated plant - US | 0.00665 | kg O3 eq | Smog Formation Potential (SFP) - kg O3 eq | Low_Base_Upgraded_Smog Formation Potential (SFP) - kg O3 eq_Gravity Belt Thickener; wastewater treatment unit; at updated plant - US_Base_With Amendment_Windrow
| Windrow | Base_With Amendment | Base | Low | Upgraded |  | 1.61% | Blend Tank; wastewater treatment unit; at updated plant - US | 0.00497 | kg O3 eq | Smog Formation Potential (SFP) - kg O3 eq | Low_Base_Upgraded_Smog Formation Potential (SFP) - kg O3 eq_Blend Tank; wastewater treatment unit; at updated plant - US_Base_With Amendment_Windrow
| Windrow | Base_With Amendment | Base | Low | Upgraded |  | 1.09% | Effluent release; wastewater treatment unit; at surface water; m3 wastewater - US | 0.00339 | kg O3 eq | Smog Formation Potential (SFP) - kg O3 eq | Low_Base_Upgraded_Smog Formation Potential (SFP) - kg O3 eq_Effluent release; wastewater treatment unit; at surface water; m3 wastewater - US_Base_With Amendment_Windrow
| Windrow | Base_With Amendment | Base | Low | Upgraded |  | 0.79% | ClearCove SCP; wastewater treatment unit; at updated plant - US | 0.00246 | kg O3 eq | Smog Formation Potential (SFP) - kg O3 eq | Low_Base_Upgraded_Smog Formation Potential (SFP) - kg O3 eq_ClearCove SCP; wastewater treatment unit; at updated plant - US_Base_With Amendment_Windrow
| Windrow | Base_With Amendment | Base | Low | Upgraded |  | 0.31% | Biosolids composting; windrow composting; wastewater treatment unit; at updated plant - US | 0.00097 | kg O3 eq | Smog Formation Potential (SFP) - kg O3 eq | Low_Base_Upgraded_Smog Formation Potential (SFP) - kg O3 eq_Biosolids composting; windrow composting; wastewater treatment unit; at updated plant - US_Base_With Amendment_Windrow
| Windrow | Base_With Amendment | Base | Low | Upgraded |  | 0.17% | Control Building; at upgraded wastewater treatment plant - US | 0.00054 | kg O3 eq | Smog Formation Potential (SFP) - kg O3 eq | Low_Base_Upgraded_Smog Formation Potential (SFP) - kg O3 eq_Control Building; at upgraded wastewater treatment plant - US_Base_With Amendment_Windrow
| Windrow | Base_With Amendment | Base | Low | Upgraded |  | -0.93% | Land application of compost; wastewater treatment unit; at updated plant - US | -0.00288 | kg O3 eq | Smog Formation Potential (SFP) - kg O3 eq | Low_Base_Upgraded_Smog Formation Potential (SFP) - kg O3 eq_Land application of compost; wastewater treatment unit; at updated plant - US_Base_With Amendment_Windrow
| Windrow | Base_With Amendment | Base | Low | Upgraded |  | -20.01% | Anaerobic Digestion; wastewater treatment unit; at updated plant - US | -0.06194 | kg O3 eq | Smog Formation Potential (SFP) - kg O3 eq | Low_Base_Upgraded_Smog Formation Potential (SFP) - kg O3 eq_Anaerobic Digestion; wastewater treatment unit; at updated plant - US_Base_With Amendment_Windrow
| Windrow | Base_With Amendment | Base | Low | Upgraded | Contribution |  | Process | Amount | Unit |  | Low_Base_Upgraded__Process_Base_With Amendment_Windrow
| Windrow | Base_With Amendment | Base | Low | Upgraded |  | 562.9% | Waste Receiving and Holding; wastewater treatment unit; at updated plant - US | 0.00023 | m3 H2O | Water Use (WU) - m3 H2O | Low_Base_Upgraded_Water Use (WU) - m3 H2O_Waste Receiving and Holding; wastewater treatment unit; at updated plant - US_Base_With Amendment_Windrow
| Windrow | Base_With Amendment | Base | Low | Upgraded |  | 445.4% | Influent Pump Station; wastewater treatment unit; at updated plant - US | 0.00018 | m3 H2O | Water Use (WU) - m3 H2O | Low_Base_Upgraded_Water Use (WU) - m3 H2O_Influent Pump Station; wastewater treatment unit; at updated plant - US_Base_With Amendment_Windrow
| Windrow | Base_With Amendment | Base | Low | Upgraded |  | 434.6% | Clear Cove Primary Clarification; wastewater treatment unit; at updated plant - US | 0.00018 | m3 H2O | Water Use (WU) - m3 H2O | Low_Base_Upgraded_Water Use (WU) - m3 H2O_Clear Cove Primary Clarification; wastewater treatment unit; at updated plant - US_Base_With Amendment_Windrow
| Windrow | Base_With Amendment | Base | Low | Upgraded |  | 394.2% | Aeration Tanks; wastewater treatment unit; at updated plant - US | 0.00016 | m3 H2O | Water Use (WU) - m3 H2O | Low_Base_Upgraded_Water Use (WU) - m3 H2O_Aeration Tanks; wastewater treatment unit; at updated plant - US_Base_With Amendment_Windrow
| Windrow | Base_With Amendment | Base | Low | Upgraded |  | 359.1% | Control Building; at upgraded wastewater treatment plant - US | 0.00015 | m3 H2O | Water Use (WU) - m3 H2O | Low_Base_Upgraded_Water Use (WU) - m3 H2O_Control Building; at upgraded wastewater treatment plant - US_Base_With Amendment_Windrow
| Windrow | Base_With Amendment | Base | Low | Upgraded |  | 166.8% | Effluent release; wastewater treatment unit; at surface water; m3 wastewater - US | 6.8836e-05 | m3 H2O | Water Use (WU) - m3 H2O | Low_Base_Upgraded_Water Use (WU) - m3 H2O_Effluent release; wastewater treatment unit; at surface water; m3 wastewater - US_Base_With Amendment_Windrow
| Windrow | Base_With Amendment | Base | Low | Upgraded |  | 104.6% | Pre-Anoxic & Swing tank; wastewater treatment unit; at updated plant - US | 4.3192e-05 | m3 H2O | Water Use (WU) - m3 H2O | Low_Base_Upgraded_Water Use (WU) - m3 H2O_Pre-Anoxic & Swing tank; wastewater treatment unit; at updated plant - US_Base_With Amendment_Windrow
| Windrow | Base_With Amendment | Base | Low | Upgraded |  | 73.67% | Gravity Belt Thickener; wastewater treatment unit; at updated plant - US | 3.0408e-05 | m3 H2O | Water Use (WU) - m3 H2O | Low_Base_Upgraded_Water Use (WU) - m3 H2O_Gravity Belt Thickener; wastewater treatment unit; at updated plant - US_Base_With Amendment_Windrow
| Windrow | Base_With Amendment | Base | Low | Upgraded |  | 53.15% | Belt filter press; wastewater treatment unit; at updated plant - US | 2.1941e-05 | m3 H2O | Water Use (WU) - m3 H2O | Low_Base_Upgraded_Water Use (WU) - m3 H2O_Belt filter press; wastewater treatment unit; at updated plant - US_Base_With Amendment_Windrow
| Windrow | Base_With Amendment | Base | Low | Upgraded |  | 42.41% | Wet Well and Sump Station; wastewater treatment unit; at updated plant - US | 1.7507e-05 | m3 H2O | Water Use (WU) - m3 H2O | Low_Base_Upgraded_Water Use (WU) - m3 H2O_Wet Well and Sump Station; wastewater treatment unit; at updated plant - US_Base_With Amendment_Windrow
| Windrow | Base_With Amendment | Base | Low | Upgraded |  | 29.32% | Anaerobic Digestion; wastewater treatment unit; at updated plant - US | 1.2104e-05 | m3 H2O | Water Use (WU) - m3 H2O | Low_Base_Upgraded_Water Use (WU) - m3 H2O_Anaerobic Digestion; wastewater treatment unit; at updated plant - US_Base_With Amendment_Windrow
| Windrow | Base_With Amendment | Base | Low | Upgraded |  | 17% | Blend Tank; wastewater treatment unit; at updated plant - US | 7.018e-06 | m3 H2O | Water Use (WU) - m3 H2O | Low_Base_Upgraded_Water Use (WU) - m3 H2O_Blend Tank; wastewater treatment unit; at updated plant - US_Base_With Amendment_Windrow
| Windrow | Base_With Amendment | Base | Low | Upgraded |  | 12.26% | Wastewater collection; operation and infrastructure; m3 wastewater | 5.0609e-06 | m3 H2O | Water Use (WU) - m3 H2O | Low_Base_Upgraded_Water Use (WU) - m3 H2O_Wastewater collection; operation and infrastructure; m3 wastewater_Base_With Amendment_Windrow
| Windrow | Base_With Amendment | Base | Low | Upgraded |  | 2.59% | Biosolids composting; windrow composting; wastewater treatment unit; at updated plant - US | 1.0695e-06 | m3 H2O | Water Use (WU) - m3 H2O | Low_Base_Upgraded_Water Use (WU) - m3 H2O_Biosolids composting; windrow composting; wastewater treatment unit; at updated plant - US_Base_With Amendment_Windrow
| Windrow | Base_With Amendment | Base | Low | Upgraded |  | 1.86% | ClearCove SCP; wastewater treatment unit; at updated plant - US | 7.6697e-07 | m3 H2O | Water Use (WU) - m3 H2O | Low_Base_Upgraded_Water Use (WU) - m3 H2O_ClearCove SCP; wastewater treatment unit; at updated plant - US_Base_With Amendment_Windrow
| Windrow | Base_With Amendment | Base | Low | Upgraded |  | -2800% | Land application of compost; wastewater treatment unit; at updated plant - US | -0.00116 | m3 H2O | Water Use (WU) - m3 H2O | Low_Base_Upgraded_Water Use (WU) - m3 H2O_Land application of compost; wastewater treatment unit; at updated plant - US_Base_With Amendment_Windrow
______
| Windrow | Base_With Amendment | Base_High | Low | Upgraded | Contribution |  | Process | Amount | Unit |  | Low_Base_High_Upgraded__Process_Base_With Amendment_Windrow
| Windrow | Base_With Amendment | Base_High | Low | Upgraded |  | 664.4% | Pre-Anoxic & Swing tank; wastewater treatment unit; at updated plant - US | 0.2428 | kg CO2 eq | Global Warming Potential (GWP) - kg CO2 eq | Low_Base_High_Upgraded_Global Warming Potential (GWP) - kg CO2 eq_Pre-Anoxic & Swing tank; wastewater treatment unit; at updated plant - US_Base_With Amendment_Windrow
| Windrow | Base_With Amendment | Base_High | Low | Upgraded |  | 460.4% | Aeration Tanks; wastewater treatment unit; at updated plant - US | 0.16822 | kg CO2 eq | Global Warming Potential (GWP) - kg CO2 eq | Low_Base_High_Upgraded_Global Warming Potential (GWP) - kg CO2 eq_Aeration Tanks; wastewater treatment unit; at updated plant - US_Base_With Amendment_Windrow
| Windrow | Base_With Amendment | Base_High | Low | Upgraded |  | 280.3% | Waste Receiving and Holding; wastewater treatment unit; at updated plant - US | 0.10241 | kg CO2 eq | Global Warming Potential (GWP) - kg CO2 eq | Low_Base_High_Upgraded_Global Warming Potential (GWP) - kg CO2 eq_Waste Receiving and Holding; wastewater treatment unit; at updated plant - US_Base_With Amendment_Windrow
| Windrow | Base_With Amendment | Base_High | Low | Upgraded |  | 242.9% | Biosolids composting; windrow composting; wastewater treatment unit; at updated plant - US | 0.08876 | kg CO2 eq | Global Warming Potential (GWP) - kg CO2 eq | Low_Base_High_Upgraded_Global Warming Potential (GWP) - kg CO2 eq_Biosolids composting; windrow composting; wastewater treatment unit; at updated plant - US_Base_With Amendment_Windrow
| Windrow | Base_With Amendment | Base_High | Low | Upgraded |  | 156.2% | Clear Cove Primary Clarification; wastewater treatment unit; at updated plant - US | 0.05708 | kg CO2 eq | Global Warming Potential (GWP) - kg CO2 eq | Low_Base_High_Upgraded_Global Warming Potential (GWP) - kg CO2 eq_Clear Cove Primary Clarification; wastewater treatment unit; at updated plant - US_Base_With Amendment_Windrow
| Windrow | Base_With Amendment | Base_High | Low | Upgraded |  | 144% | Effluent release; wastewater treatment unit; at surface water; m3 wastewater - US | 0.05264 | kg CO2 eq | Global Warming Potential (GWP) - kg CO2 eq | Low_Base_High_Upgraded_Global Warming Potential (GWP) - kg CO2 eq_Effluent release; wastewater treatment unit; at surface water; m3 wastewater - US_Base_With Amendment_Windrow
| Windrow | Base_With Amendment | Base_High | Low | Upgraded |  | 138.2% | Influent Pump Station; wastewater treatment unit; at updated plant - US | 0.0505 | kg CO2 eq | Global Warming Potential (GWP) - kg CO2 eq | Low_Base_High_Upgraded_Global Warming Potential (GWP) - kg CO2 eq_Influent Pump Station; wastewater treatment unit; at updated plant - US_Base_With Amendment_Windrow
| Windrow | Base_With Amendment | Base_High | Low | Upgraded |  | 91.01% | Wet Well and Sump Station; wastewater treatment unit; at updated plant - US | 0.03326 | kg CO2 eq | Global Warming Potential (GWP) - kg CO2 eq | Low_Base_High_Upgraded_Global Warming Potential (GWP) - kg CO2 eq_Wet Well and Sump Station; wastewater treatment unit; at updated plant - US_Base_With Amendment_Windrow
| Windrow | Base_With Amendment | Base_High | Low | Upgraded |  | 39.82% | Gravity Belt Thickener; wastewater treatment unit; at updated plant - US | 0.01455 | kg CO2 eq | Global Warming Potential (GWP) - kg CO2 eq | Low_Base_High_Upgraded_Global Warming Potential (GWP) - kg CO2 eq_Gravity Belt Thickener; wastewater treatment unit; at updated plant - US_Base_With Amendment_Windrow
| Windrow | Base_With Amendment | Base_High | Low | Upgraded |  | 36.96% | Wastewater collection; operation and infrastructure; m3 wastewater | 0.01351 | kg CO2 eq | Global Warming Potential (GWP) - kg CO2 eq | Low_Base_High_Upgraded_Global Warming Potential (GWP) - kg CO2 eq_Wastewater collection; operation and infrastructure; m3 wastewater_Base_With Amendment_Windrow
| Windrow | Base_With Amendment | Base_High | Low | Upgraded |  | 33.68% | Belt filter press; wastewater treatment unit; at updated plant - US | 0.01231 | kg CO2 eq | Global Warming Potential (GWP) - kg CO2 eq | Low_Base_High_Upgraded_Global Warming Potential (GWP) - kg CO2 eq_Belt filter press; wastewater treatment unit; at updated plant - US_Base_With Amendment_Windrow
| Windrow | Base_With Amendment | Base_High | Low | Upgraded |  | 22.71% | Control Building; at upgraded wastewater treatment plant - US | 0.0083 | kg CO2 eq | Global Warming Potential (GWP) - kg CO2 eq | Low_Base_High_Upgraded_Global Warming Potential (GWP) - kg CO2 eq_Control Building; at upgraded wastewater treatment plant - US_Base_With Amendment_Windrow
| Windrow | Base_With Amendment | Base_High | Low | Upgraded |  | 13.8% | Blend Tank; wastewater treatment unit; at updated plant - US | 0.00504 | kg CO2 eq | Global Warming Potential (GWP) - kg CO2 eq | Low_Base_High_Upgraded_Global Warming Potential (GWP) - kg CO2 eq_Blend Tank; wastewater treatment unit; at updated plant - US_Base_With Amendment_Windrow
| Windrow | Base_With Amendment | Base_High | Low | Upgraded |  | 6.6% | ClearCove SCP; wastewater treatment unit; at updated plant - US | 0.00241 | kg CO2 eq | Global Warming Potential (GWP) - kg CO2 eq | Low_Base_High_Upgraded_Global Warming Potential (GWP) - kg CO2 eq_ClearCove SCP; wastewater treatment unit; at updated plant - US_Base_With Amendment_Windrow
| Windrow | Base_With Amendment | Base_High | Low | Upgraded |  | -1202% | Land application of compost; wastewater treatment unit; at updated plant - US | -0.43924 | kg CO2 eq | Global Warming Potential (GWP) - kg CO2 eq | Low_Base_High_Upgraded_Global Warming Potential (GWP) - kg CO2 eq_Land application of compost; wastewater treatment unit; at updated plant - US_Base_With Amendment_Windrow
| Windrow | Base_With Amendment | Base_High | Low | Upgraded |  | -1229% | Anaerobic Digestion; wastewater treatment unit; at updated plant - US | -0.44909 | kg CO2 eq | Global Warming Potential (GWP) - kg CO2 eq | Low_Base_High_Upgraded_Global Warming Potential (GWP) - kg CO2 eq_Anaerobic Digestion; wastewater treatment unit; at updated plant - US_Base_With Amendment_Windrow
| Windrow | Base_With Amendment | Base_High | Low | Upgraded | Contribution |  | Process | Amount | Unit |  | Low_Base_High_Upgraded__Process_Base_With Amendment_Windrow
| Windrow | Base_With Amendment | Base_High | Low | Upgraded |  | 82.3% | Effluent release; wastewater treatment unit; at surface water; m3 wastewater - US | 0.01161 | kg N eq | Eutrophication Potential (EP) - kg N eq | Low_Base_High_Upgraded_Eutrophication Potential (EP) - kg N eq_Effluent release; wastewater treatment unit; at surface water; m3 wastewater - US_Base_With Amendment_Windrow
| Windrow | Base_With Amendment | Base_High | Low | Upgraded |  | 14.35% | Land application of compost; wastewater treatment unit; at updated plant - US | 0.00202 | kg N eq | Eutrophication Potential (EP) - kg N eq | Low_Base_High_Upgraded_Eutrophication Potential (EP) - kg N eq_Land application of compost; wastewater treatment unit; at updated plant - US_Base_With Amendment_Windrow
| Windrow | Base_With Amendment | Base_High | Low | Upgraded |  | 3.87% | Aeration Tanks; wastewater treatment unit; at updated plant - US | 0.00055 | kg N eq | Eutrophication Potential (EP) - kg N eq | Low_Base_High_Upgraded_Eutrophication Potential (EP) - kg N eq_Aeration Tanks; wastewater treatment unit; at updated plant - US_Base_With Amendment_Windrow
| Windrow | Base_With Amendment | Base_High | Low | Upgraded |  | 1.77% | Influent Pump Station; wastewater treatment unit; at updated plant - US | 0.00025 | kg N eq | Eutrophication Potential (EP) - kg N eq | Low_Base_High_Upgraded_Eutrophication Potential (EP) - kg N eq_Influent Pump Station; wastewater treatment unit; at updated plant - US_Base_With Amendment_Windrow
| Windrow | Base_With Amendment | Base_High | Low | Upgraded |  | 1.4% | Clear Cove Primary Clarification; wastewater treatment unit; at updated plant - US | 0.0002 | kg N eq | Eutrophication Potential (EP) - kg N eq | Low_Base_High_Upgraded_Eutrophication Potential (EP) - kg N eq_Clear Cove Primary Clarification; wastewater treatment unit; at updated plant - US_Base_With Amendment_Windrow
| Windrow | Base_With Amendment | Base_High | Low | Upgraded |  | 1.16% | Waste Receiving and Holding; wastewater treatment unit; at updated plant - US | 0.00016 | kg N eq | Eutrophication Potential (EP) - kg N eq | Low_Base_High_Upgraded_Eutrophication Potential (EP) - kg N eq_Waste Receiving and Holding; wastewater treatment unit; at updated plant - US_Base_With Amendment_Windrow
| Windrow | Base_With Amendment | Base_High | Low | Upgraded |  | 0.96% | Pre-Anoxic & Swing tank; wastewater treatment unit; at updated plant - US | 0.00014 | kg N eq | Eutrophication Potential (EP) - kg N eq | Low_Base_High_Upgraded_Eutrophication Potential (EP) - kg N eq_Pre-Anoxic & Swing tank; wastewater treatment unit; at updated plant - US_Base_With Amendment_Windrow
| Windrow | Base_With Amendment | Base_High | Low | Upgraded |  | 0.76% | Wet Well and Sump Station; wastewater treatment unit; at updated plant - US | 0.00011 | kg N eq | Eutrophication Potential (EP) - kg N eq | Low_Base_High_Upgraded_Eutrophication Potential (EP) - kg N eq_Wet Well and Sump Station; wastewater treatment unit; at updated plant - US_Base_With Amendment_Windrow
| Windrow | Base_With Amendment | Base_High | Low | Upgraded |  | 0.43% | Biosolids composting; windrow composting; wastewater treatment unit; at updated plant - US | 6.072e-05 | kg N eq | Eutrophication Potential (EP) - kg N eq | Low_Base_High_Upgraded_Eutrophication Potential (EP) - kg N eq_Biosolids composting; windrow composting; wastewater treatment unit; at updated plant - US_Base_With Amendment_Windrow
| Windrow | Base_With Amendment | Base_High | Low | Upgraded |  | 0.43% | Gravity Belt Thickener; wastewater treatment unit; at updated plant - US | 6.059e-05 | kg N eq | Eutrophication Potential (EP) - kg N eq | Low_Base_High_Upgraded_Eutrophication Potential (EP) - kg N eq_Gravity Belt Thickener; wastewater treatment unit; at updated plant - US_Base_With Amendment_Windrow
| Windrow | Base_With Amendment | Base_High | Low | Upgraded |  | 0.35% | Belt filter press; wastewater treatment unit; at updated plant - US | 4.8792e-05 | kg N eq | Eutrophication Potential (EP) - kg N eq | Low_Base_High_Upgraded_Eutrophication Potential (EP) - kg N eq_Belt filter press; wastewater treatment unit; at updated plant - US_Base_With Amendment_Windrow
| Windrow | Base_With Amendment | Base_High | Low | Upgraded |  | 0.27% | Wastewater collection; operation and infrastructure; m3 wastewater | 3.756e-05 | kg N eq | Eutrophication Potential (EP) - kg N eq | Low_Base_High_Upgraded_Eutrophication Potential (EP) - kg N eq_Wastewater collection; operation and infrastructure; m3 wastewater_Base_With Amendment_Windrow
| Windrow | Base_With Amendment | Base_High | Low | Upgraded |  | 0.26% | Control Building; at upgraded wastewater treatment plant - US | 3.6875e-05 | kg N eq | Eutrophication Potential (EP) - kg N eq | Low_Base_High_Upgraded_Eutrophication Potential (EP) - kg N eq_Control Building; at upgraded wastewater treatment plant - US_Base_With Amendment_Windrow
| Windrow | Base_With Amendment | Base_High | Low | Upgraded |  | 0.11% | Blend Tank; wastewater treatment unit; at updated plant - US | 1.6216e-05 | kg N eq | Eutrophication Potential (EP) - kg N eq | Low_Base_High_Upgraded_Eutrophication Potential (EP) - kg N eq_Blend Tank; wastewater treatment unit; at updated plant - US_Base_With Amendment_Windrow
| Windrow | Base_With Amendment | Base_High | Low | Upgraded |  | 0.05% | ClearCove SCP; wastewater treatment unit; at updated plant - US | 7.7567e-06 | kg N eq | Eutrophication Potential (EP) - kg N eq | Low_Base_High_Upgraded_Eutrophication Potential (EP) - kg N eq_ClearCove SCP; wastewater treatment unit; at updated plant - US_Base_With Amendment_Windrow
| Windrow | Base_With Amendment | Base_High | Low | Upgraded |  | -8.48% | Anaerobic Digestion; wastewater treatment unit; at updated plant - US | -0.0012 | kg N eq | Eutrophication Potential (EP) - kg N eq | Low_Base_High_Upgraded_Eutrophication Potential (EP) - kg N eq_Anaerobic Digestion; wastewater treatment unit; at updated plant - US_Base_With Amendment_Windrow
| Windrow | Base_With Amendment | Base_High | Low | Upgraded | Contribution |  | Process | Amount | Unit |  | Low_Base_High_Upgraded__Process_Base_With Amendment_Windrow
| Windrow | Base_With Amendment | Base_High | Low | Upgraded |  | 1612% | Aeration Tanks; wastewater treatment unit; at updated plant - US | 3.533 | MJ | Cumulative Energy Demand (CED) - MJ | Low_Base_High_Upgraded_Cumulative Energy Demand (CED) - MJ_Aeration Tanks; wastewater treatment unit; at updated plant - US_Base_With Amendment_Windrow
| Windrow | Base_With Amendment | Base_High | Low | Upgraded |  | 1596% | Waste Receiving and Holding; wastewater treatment unit; at updated plant - US | 3.4983 | MJ | Cumulative Energy Demand (CED) - MJ | Low_Base_High_Upgraded_Cumulative Energy Demand (CED) - MJ_Waste Receiving and Holding; wastewater treatment unit; at updated plant - US_Base_With Amendment_Windrow
| Windrow | Base_With Amendment | Base_High | Low | Upgraded |  | 530.5% | Clear Cove Primary Clarification; wastewater treatment unit; at updated plant - US | 1.1629 | MJ | Cumulative Energy Demand (CED) - MJ | Low_Base_High_Upgraded_Cumulative Energy Demand (CED) - MJ_Clear Cove Primary Clarification; wastewater treatment unit; at updated plant - US_Base_With Amendment_Windrow
| Windrow | Base_With Amendment | Base_High | Low | Upgraded |  | 403.3% | Pre-Anoxic & Swing tank; wastewater treatment unit; at updated plant - US | 0.88417 | MJ | Cumulative Energy Demand (CED) - MJ | Low_Base_High_Upgraded_Cumulative Energy Demand (CED) - MJ_Pre-Anoxic & Swing tank; wastewater treatment unit; at updated plant - US_Base_With Amendment_Windrow
| Windrow | Base_With Amendment | Base_High | Low | Upgraded |  | 402.8% | Influent Pump Station; wastewater treatment unit; at updated plant - US | 0.88297 | MJ | Cumulative Energy Demand (CED) - MJ | Low_Base_High_Upgraded_Cumulative Energy Demand (CED) - MJ_Influent Pump Station; wastewater treatment unit; at updated plant - US_Base_With Amendment_Windrow
| Windrow | Base_With Amendment | Base_High | Low | Upgraded |  | 317.7% | Wet Well and Sump Station; wastewater treatment unit; at updated plant - US | 0.69645 | MJ | Cumulative Energy Demand (CED) - MJ | Low_Base_High_Upgraded_Cumulative Energy Demand (CED) - MJ_Wet Well and Sump Station; wastewater treatment unit; at updated plant - US_Base_With Amendment_Windrow
| Windrow | Base_With Amendment | Base_High | Low | Upgraded |  | 152.4% | Gravity Belt Thickener; wastewater treatment unit; at updated plant - US | 0.33404 | MJ | Cumulative Energy Demand (CED) - MJ | Low_Base_High_Upgraded_Cumulative Energy Demand (CED) - MJ_Gravity Belt Thickener; wastewater treatment unit; at updated plant - US_Base_With Amendment_Windrow
| Windrow | Base_With Amendment | Base_High | Low | Upgraded |  | 126.7% | Belt filter press; wastewater treatment unit; at updated plant - US | 0.27775 | MJ | Cumulative Energy Demand (CED) - MJ | Low_Base_High_Upgraded_Cumulative Energy Demand (CED) - MJ_Belt filter press; wastewater treatment unit; at updated plant - US_Base_With Amendment_Windrow
| Windrow | Base_With Amendment | Base_High | Low | Upgraded |  | 116.8% | Wastewater collection; operation and infrastructure; m3 wastewater | 0.25606 | MJ | Cumulative Energy Demand (CED) - MJ | Low_Base_High_Upgraded_Cumulative Energy Demand (CED) - MJ_Wastewater collection; operation and infrastructure; m3 wastewater_Base_With Amendment_Windrow
| Windrow | Base_With Amendment | Base_High | Low | Upgraded |  | 66.59% | Control Building; at upgraded wastewater treatment plant - US | 0.14599 | MJ | Cumulative Energy Demand (CED) - MJ | Low_Base_High_Upgraded_Cumulative Energy Demand (CED) - MJ_Control Building; at upgraded wastewater treatment plant - US_Base_With Amendment_Windrow
| Windrow | Base_With Amendment | Base_High | Low | Upgraded |  | 60.76% | Effluent release; wastewater treatment unit; at surface water; m3 wastewater - US | 0.13321 | MJ | Cumulative Energy Demand (CED) - MJ | Low_Base_High_Upgraded_Cumulative Energy Demand (CED) - MJ_Effluent release; wastewater treatment unit; at surface water; m3 wastewater - US_Base_With Amendment_Windrow
| Windrow | Base_With Amendment | Base_High | Low | Upgraded |  | 48.52% | Blend Tank; wastewater treatment unit; at updated plant - US | 0.10638 | MJ | Cumulative Energy Demand (CED) - MJ | Low_Base_High_Upgraded_Cumulative Energy Demand (CED) - MJ_Blend Tank; wastewater treatment unit; at updated plant - US_Base_With Amendment_Windrow
| Windrow | Base_With Amendment | Base_High | Low | Upgraded |  | 23.23% | ClearCove SCP; wastewater treatment unit; at updated plant - US | 0.05093 | MJ | Cumulative Energy Demand (CED) - MJ | Low_Base_High_Upgraded_Cumulative Energy Demand (CED) - MJ_ClearCove SCP; wastewater treatment unit; at updated plant - US_Base_With Amendment_Windrow
| Windrow | Base_With Amendment | Base_High | Low | Upgraded |  | 9.13% | Biosolids composting; windrow composting; wastewater treatment unit; at updated plant - US | 0.02001 | MJ | Cumulative Energy Demand (CED) - MJ | Low_Base_High_Upgraded_Cumulative Energy Demand (CED) - MJ_Biosolids composting; windrow composting; wastewater treatment unit; at updated plant - US_Base_With Amendment_Windrow
| Windrow | Base_With Amendment | Base_High | Low | Upgraded |  | -205.4% | Land application of compost; wastewater treatment unit; at updated plant - US | -0.45036 | MJ | Cumulative Energy Demand (CED) - MJ | Low_Base_High_Upgraded_Cumulative Energy Demand (CED) - MJ_Land application of compost; wastewater treatment unit; at updated plant - US_Base_With Amendment_Windrow
| Windrow | Base_With Amendment | Base_High | Low | Upgraded |  | -5160% | Anaerobic Digestion; wastewater treatment unit; at updated plant - US | -11.3126 | MJ | Cumulative Energy Demand (CED) - MJ | Low_Base_High_Upgraded_Cumulative Energy Demand (CED) - MJ_Anaerobic Digestion; wastewater treatment unit; at updated plant - US_Base_With Amendment_Windrow
| Windrow | Base_With Amendment | Base_High | Low | Upgraded | Contribution |  | Process | Amount | Unit |  | Low_Base_High_Upgraded__Process_Base_With Amendment_Windrow
| Windrow | Base_With Amendment | Base_High | Low | Upgraded |  | 539.2% | Aeration Tanks; wastewater treatment unit; at updated plant - US | 0.01722 | kg SO2 eq | Acidification Potential (AP) - kg SO2 eq | Low_Base_High_Upgraded_Acidification Potential (AP) - kg SO2 eq_Aeration Tanks; wastewater treatment unit; at updated plant - US_Base_With Amendment_Windrow
| Windrow | Base_With Amendment | Base_High | Low | Upgraded |  | 156% | Clear Cove Primary Clarification; wastewater treatment unit; at updated plant - US | 0.00498 | kg SO2 eq | Acidification Potential (AP) - kg SO2 eq | Low_Base_High_Upgraded_Acidification Potential (AP) - kg SO2 eq_Clear Cove Primary Clarification; wastewater treatment unit; at updated plant - US_Base_With Amendment_Windrow
| Windrow | Base_With Amendment | Base_High | Low | Upgraded |  | 135.6% | Pre-Anoxic & Swing tank; wastewater treatment unit; at updated plant - US | 0.00433 | kg SO2 eq | Acidification Potential (AP) - kg SO2 eq | Low_Base_High_Upgraded_Acidification Potential (AP) - kg SO2 eq_Pre-Anoxic & Swing tank; wastewater treatment unit; at updated plant - US_Base_With Amendment_Windrow
| Windrow | Base_With Amendment | Base_High | Low | Upgraded |  | 108% | Wet Well and Sump Station; wastewater treatment unit; at updated plant - US | 0.00345 | kg SO2 eq | Acidification Potential (AP) - kg SO2 eq | Low_Base_High_Upgraded_Acidification Potential (AP) - kg SO2 eq_Wet Well and Sump Station; wastewater treatment unit; at updated plant - US_Base_With Amendment_Windrow
| Windrow | Base_With Amendment | Base_High | Low | Upgraded |  | 88.78% | Land application of compost; wastewater treatment unit; at updated plant - US | 0.00284 | kg SO2 eq | Acidification Potential (AP) - kg SO2 eq | Low_Base_High_Upgraded_Acidification Potential (AP) - kg SO2 eq_Land application of compost; wastewater treatment unit; at updated plant - US_Base_With Amendment_Windrow
| Windrow | Base_With Amendment | Base_High | Low | Upgraded |  | 74.37% | Waste Receiving and Holding; wastewater treatment unit; at updated plant - US | 0.00238 | kg SO2 eq | Acidification Potential (AP) - kg SO2 eq | Low_Base_High_Upgraded_Acidification Potential (AP) - kg SO2 eq_Waste Receiving and Holding; wastewater treatment unit; at updated plant - US_Base_With Amendment_Windrow
| Windrow | Base_With Amendment | Base_High | Low | Upgraded |  | 64.77% | Influent Pump Station; wastewater treatment unit; at updated plant - US | 0.00207 | kg SO2 eq | Acidification Potential (AP) - kg SO2 eq | Low_Base_High_Upgraded_Acidification Potential (AP) - kg SO2 eq_Influent Pump Station; wastewater treatment unit; at updated plant - US_Base_With Amendment_Windrow
| Windrow | Base_With Amendment | Base_High | Low | Upgraded |  | 38.61% | Wastewater collection; operation and infrastructure; m3 wastewater | 0.00123 | kg SO2 eq | Acidification Potential (AP) - kg SO2 eq | Low_Base_High_Upgraded_Acidification Potential (AP) - kg SO2 eq_Wastewater collection; operation and infrastructure; m3 wastewater_Base_With Amendment_Windrow
| Windrow | Base_With Amendment | Base_High | Low | Upgraded |  | 30.28% | Biosolids composting; windrow composting; wastewater treatment unit; at updated plant - US | 0.00097 | kg SO2 eq | Acidification Potential (AP) - kg SO2 eq | Low_Base_High_Upgraded_Acidification Potential (AP) - kg SO2 eq_Biosolids composting; windrow composting; wastewater treatment unit; at updated plant - US_Base_With Amendment_Windrow
| Windrow | Base_With Amendment | Base_High | Low | Upgraded |  | 23.29% | Belt filter press; wastewater treatment unit; at updated plant - US | 0.00074 | kg SO2 eq | Acidification Potential (AP) - kg SO2 eq | Low_Base_High_Upgraded_Acidification Potential (AP) - kg SO2 eq_Belt filter press; wastewater treatment unit; at updated plant - US_Base_With Amendment_Windrow
| Windrow | Base_With Amendment | Base_High | Low | Upgraded |  | 22.04% | Gravity Belt Thickener; wastewater treatment unit; at updated plant - US | 0.0007 | kg SO2 eq | Acidification Potential (AP) - kg SO2 eq | Low_Base_High_Upgraded_Acidification Potential (AP) - kg SO2 eq_Gravity Belt Thickener; wastewater treatment unit; at updated plant - US_Base_With Amendment_Windrow
| Windrow | Base_With Amendment | Base_High | Low | Upgraded |  | 16.17% | Blend Tank; wastewater treatment unit; at updated plant - US | 0.00052 | kg SO2 eq | Acidification Potential (AP) - kg SO2 eq | Low_Base_High_Upgraded_Acidification Potential (AP) - kg SO2 eq_Blend Tank; wastewater treatment unit; at updated plant - US_Base_With Amendment_Windrow
| Windrow | Base_With Amendment | Base_High | Low | Upgraded |  | 10.85% | Effluent release; wastewater treatment unit; at surface water; m3 wastewater - US | 0.00035 | kg SO2 eq | Acidification Potential (AP) - kg SO2 eq | Low_Base_High_Upgraded_Acidification Potential (AP) - kg SO2 eq_Effluent release; wastewater treatment unit; at surface water; m3 wastewater - US_Base_With Amendment_Windrow
| Windrow | Base_With Amendment | Base_High | Low | Upgraded |  | 7.99% | ClearCove SCP; wastewater treatment unit; at updated plant - US | 0.00026 | kg SO2 eq | Acidification Potential (AP) - kg SO2 eq | Low_Base_High_Upgraded_Acidification Potential (AP) - kg SO2 eq_ClearCove SCP; wastewater treatment unit; at updated plant - US_Base_With Amendment_Windrow
| Windrow | Base_With Amendment | Base_High | Low | Upgraded |  | 1.26% | Control Building; at upgraded wastewater treatment plant - US | 4.0355e-05 | kg SO2 eq | Acidification Potential (AP) - kg SO2 eq | Low_Base_High_Upgraded_Acidification Potential (AP) - kg SO2 eq_Control Building; at upgraded wastewater treatment plant - US_Base_With Amendment_Windrow
| Windrow | Base_With Amendment | Base_High | Low | Upgraded |  | -1217% | Anaerobic Digestion; wastewater treatment unit; at updated plant - US | -0.03887 | kg SO2 eq | Acidification Potential (AP) - kg SO2 eq | Low_Base_High_Upgraded_Acidification Potential (AP) - kg SO2 eq_Anaerobic Digestion; wastewater treatment unit; at updated plant - US_Base_With Amendment_Windrow
| Windrow | Base_With Amendment | Base_High | Low | Upgraded | Contribution |  | Process | Amount | Unit |  | Low_Base_High_Upgraded__Process_Base_With Amendment_Windrow
| Windrow | Base_With Amendment | Base_High | Low | Upgraded |  | 3064% | Waste Receiving and Holding; wastewater treatment unit; at updated plant - US | 0.07917 | kg oil eq | Fossil Depletion Potential (FDP) - kg oil eq | Low_Base_High_Upgraded_Fossil Depletion Potential (FDP) - kg oil eq_Waste Receiving and Holding; wastewater treatment unit; at updated plant - US_Base_With Amendment_Windrow
| Windrow | Base_With Amendment | Base_High | Low | Upgraded |  | 2461% | Aeration Tanks; wastewater treatment unit; at updated plant - US | 0.06359 | kg oil eq | Fossil Depletion Potential (FDP) - kg oil eq | Low_Base_High_Upgraded_Fossil Depletion Potential (FDP) - kg oil eq_Aeration Tanks; wastewater treatment unit; at updated plant - US_Base_With Amendment_Windrow
| Windrow | Base_With Amendment | Base_High | Low | Upgraded |  | 814.6% | Clear Cove Primary Clarification; wastewater treatment unit; at updated plant - US | 0.02105 | kg oil eq | Fossil Depletion Potential (FDP) - kg oil eq | Low_Base_High_Upgraded_Fossil Depletion Potential (FDP) - kg oil eq_Clear Cove Primary Clarification; wastewater treatment unit; at updated plant - US_Base_With Amendment_Windrow
| Windrow | Base_With Amendment | Base_High | Low | Upgraded |  | 616.2% | Pre-Anoxic & Swing tank; wastewater treatment unit; at updated plant - US | 0.01592 | kg oil eq | Fossil Depletion Potential (FDP) - kg oil eq | Low_Base_High_Upgraded_Fossil Depletion Potential (FDP) - kg oil eq_Pre-Anoxic & Swing tank; wastewater treatment unit; at updated plant - US_Base_With Amendment_Windrow
| Windrow | Base_With Amendment | Base_High | Low | Upgraded |  | 583.9% | Influent Pump Station; wastewater treatment unit; at updated plant - US | 0.01509 | kg oil eq | Fossil Depletion Potential (FDP) - kg oil eq | Low_Base_High_Upgraded_Fossil Depletion Potential (FDP) - kg oil eq_Influent Pump Station; wastewater treatment unit; at updated plant - US_Base_With Amendment_Windrow
| Windrow | Base_With Amendment | Base_High | Low | Upgraded |  | 483.3% | Wet Well and Sump Station; wastewater treatment unit; at updated plant - US | 0.01249 | kg oil eq | Fossil Depletion Potential (FDP) - kg oil eq | Low_Base_High_Upgraded_Fossil Depletion Potential (FDP) - kg oil eq_Wet Well and Sump Station; wastewater treatment unit; at updated plant - US_Base_With Amendment_Windrow
| Windrow | Base_With Amendment | Base_High | Low | Upgraded |  | 267.6% | Gravity Belt Thickener; wastewater treatment unit; at updated plant - US | 0.00692 | kg oil eq | Fossil Depletion Potential (FDP) - kg oil eq | Low_Base_High_Upgraded_Fossil Depletion Potential (FDP) - kg oil eq_Gravity Belt Thickener; wastewater treatment unit; at updated plant - US_Base_With Amendment_Windrow
| Windrow | Base_With Amendment | Base_High | Low | Upgraded |  | 216.7% | Belt filter press; wastewater treatment unit; at updated plant - US | 0.0056 | kg oil eq | Fossil Depletion Potential (FDP) - kg oil eq | Low_Base_High_Upgraded_Fossil Depletion Potential (FDP) - kg oil eq_Belt filter press; wastewater treatment unit; at updated plant - US_Base_With Amendment_Windrow
| Windrow | Base_With Amendment | Base_High | Low | Upgraded |  | 174.1% | Wastewater collection; operation and infrastructure; m3 wastewater | 0.0045 | kg oil eq | Fossil Depletion Potential (FDP) - kg oil eq | Low_Base_High_Upgraded_Fossil Depletion Potential (FDP) - kg oil eq_Wastewater collection; operation and infrastructure; m3 wastewater_Base_With Amendment_Windrow
| Windrow | Base_With Amendment | Base_High | Low | Upgraded |  | 108.2% | Control Building; at upgraded wastewater treatment plant - US | 0.0028 | kg oil eq | Fossil Depletion Potential (FDP) - kg oil eq | Low_Base_High_Upgraded_Fossil Depletion Potential (FDP) - kg oil eq_Control Building; at upgraded wastewater treatment plant - US_Base_With Amendment_Windrow
| Windrow | Base_With Amendment | Base_High | Low | Upgraded |  | 91.47% | Effluent release; wastewater treatment unit; at surface water; m3 wastewater - US | 0.00236 | kg oil eq | Fossil Depletion Potential (FDP) - kg oil eq | Low_Base_High_Upgraded_Fossil Depletion Potential (FDP) - kg oil eq_Effluent release; wastewater treatment unit; at surface water; m3 wastewater - US_Base_With Amendment_Windrow
| Windrow | Base_With Amendment | Base_High | Low | Upgraded |  | 74.29% | Blend Tank; wastewater treatment unit; at updated plant - US | 0.00192 | kg oil eq | Fossil Depletion Potential (FDP) - kg oil eq | Low_Base_High_Upgraded_Fossil Depletion Potential (FDP) - kg oil eq_Blend Tank; wastewater treatment unit; at updated plant - US_Base_With Amendment_Windrow
| Windrow | Base_With Amendment | Base_High | Low | Upgraded |  | 35.4% | ClearCove SCP; wastewater treatment unit; at updated plant - US | 0.00091 | kg oil eq | Fossil Depletion Potential (FDP) - kg oil eq | Low_Base_High_Upgraded_Fossil Depletion Potential (FDP) - kg oil eq_ClearCove SCP; wastewater treatment unit; at updated plant - US_Base_With Amendment_Windrow
| Windrow | Base_With Amendment | Base_High | Low | Upgraded |  | 16.49% | Biosolids composting; windrow composting; wastewater treatment unit; at updated plant - US | 0.00043 | kg oil eq | Fossil Depletion Potential (FDP) - kg oil eq | Low_Base_High_Upgraded_Fossil Depletion Potential (FDP) - kg oil eq_Biosolids composting; windrow composting; wastewater treatment unit; at updated plant - US_Base_With Amendment_Windrow
| Windrow | Base_With Amendment | Base_High | Low | Upgraded |  | -249.1% | Land application of compost; wastewater treatment unit; at updated plant - US | -0.00644 | kg oil eq | Fossil Depletion Potential (FDP) - kg oil eq | Low_Base_High_Upgraded_Fossil Depletion Potential (FDP) - kg oil eq_Land application of compost; wastewater treatment unit; at updated plant - US_Base_With Amendment_Windrow
| Windrow | Base_With Amendment | Base_High | Low | Upgraded |  | -8658% | Anaerobic Digestion; wastewater treatment unit; at updated plant - US | -0.22373 | kg oil eq | Fossil Depletion Potential (FDP) - kg oil eq | Low_Base_High_Upgraded_Fossil Depletion Potential (FDP) - kg oil eq_Anaerobic Digestion; wastewater treatment unit; at updated plant - US_Base_With Amendment_Windrow
| Windrow | Base_With Amendment | Base_High | Low | Upgraded | Contribution |  | Process | Amount | Unit |  | Low_Base_High_Upgraded__Process_Base_With Amendment_Windrow
| Windrow | Base_With Amendment | Base_High | Low | Upgraded |  | 104897% | Aeration Tanks; wastewater treatment unit; at updated plant - US | 0.00233 | kg PM2.5 eq | Particulate Matter Formation Potential (PMFP) - kg PM2.5 eq | Low_Base_High_Upgraded_Particulate Matter Formation Potential (PMFP) - kg PM2.5 eq_Aeration Tanks; wastewater treatment unit; at updated plant - US_Base_With Amendment_Windrow
| Windrow | Base_With Amendment | Base_High | Low | Upgraded |  | 30524% | Clear Cove Primary Clarification; wastewater treatment unit; at updated plant - US | 0.00068 | kg PM2.5 eq | Particulate Matter Formation Potential (PMFP) - kg PM2.5 eq | Low_Base_High_Upgraded_Particulate Matter Formation Potential (PMFP) - kg PM2.5 eq_Clear Cove Primary Clarification; wastewater treatment unit; at updated plant - US_Base_With Amendment_Windrow
| Windrow | Base_With Amendment | Base_High | Low | Upgraded |  | 26373% | Pre-Anoxic & Swing tank; wastewater treatment unit; at updated plant - US | 0.00059 | kg PM2.5 eq | Particulate Matter Formation Potential (PMFP) - kg PM2.5 eq | Low_Base_High_Upgraded_Particulate Matter Formation Potential (PMFP) - kg PM2.5 eq_Pre-Anoxic & Swing tank; wastewater treatment unit; at updated plant - US_Base_With Amendment_Windrow
| Windrow | Base_With Amendment | Base_High | Low | Upgraded |  | 20973% | Wet Well and Sump Station; wastewater treatment unit; at updated plant - US | 0.00047 | kg PM2.5 eq | Particulate Matter Formation Potential (PMFP) - kg PM2.5 eq | Low_Base_High_Upgraded_Particulate Matter Formation Potential (PMFP) - kg PM2.5 eq_Wet Well and Sump Station; wastewater treatment unit; at updated plant - US_Base_With Amendment_Windrow
| Windrow | Base_With Amendment | Base_High | Low | Upgraded |  | 13446% | Waste Receiving and Holding; wastewater treatment unit; at updated plant - US | 0.0003 | kg PM2.5 eq | Particulate Matter Formation Potential (PMFP) - kg PM2.5 eq | Low_Base_High_Upgraded_Particulate Matter Formation Potential (PMFP) - kg PM2.5 eq_Waste Receiving and Holding; wastewater treatment unit; at updated plant - US_Base_With Amendment_Windrow
| Windrow | Base_With Amendment | Base_High | Low | Upgraded |  | 11988% | Influent Pump Station; wastewater treatment unit; at updated plant - US | 0.00027 | kg PM2.5 eq | Particulate Matter Formation Potential (PMFP) - kg PM2.5 eq | Low_Base_High_Upgraded_Particulate Matter Formation Potential (PMFP) - kg PM2.5 eq_Influent Pump Station; wastewater treatment unit; at updated plant - US_Base_With Amendment_Windrow
| Windrow | Base_With Amendment | Base_High | Low | Upgraded |  | 7482% | Wastewater collection; operation and infrastructure; m3 wastewater | 0.00017 | kg PM2.5 eq | Particulate Matter Formation Potential (PMFP) - kg PM2.5 eq | Low_Base_High_Upgraded_Particulate Matter Formation Potential (PMFP) - kg PM2.5 eq_Wastewater collection; operation and infrastructure; m3 wastewater_Base_With Amendment_Windrow
| Windrow | Base_With Amendment | Base_High | Low | Upgraded |  | 4522% | Belt filter press; wastewater treatment unit; at updated plant - US | 0.0001 | kg PM2.5 eq | Particulate Matter Formation Potential (PMFP) - kg PM2.5 eq | Low_Base_High_Upgraded_Particulate Matter Formation Potential (PMFP) - kg PM2.5 eq_Belt filter press; wastewater treatment unit; at updated plant - US_Base_With Amendment_Windrow
| Windrow | Base_With Amendment | Base_High | Low | Upgraded |  | 4276% | Gravity Belt Thickener; wastewater treatment unit; at updated plant - US | 9.5154e-05 | kg PM2.5 eq | Particulate Matter Formation Potential (PMFP) - kg PM2.5 eq | Low_Base_High_Upgraded_Particulate Matter Formation Potential (PMFP) - kg PM2.5 eq_Gravity Belt Thickener; wastewater treatment unit; at updated plant - US_Base_With Amendment_Windrow
| Windrow | Base_With Amendment | Base_High | Low | Upgraded |  | 3143% | Blend Tank; wastewater treatment unit; at updated plant - US | 6.9942e-05 | kg PM2.5 eq | Particulate Matter Formation Potential (PMFP) - kg PM2.5 eq | Low_Base_High_Upgraded_Particulate Matter Formation Potential (PMFP) - kg PM2.5 eq_Blend Tank; wastewater treatment unit; at updated plant - US_Base_With Amendment_Windrow
| Windrow | Base_With Amendment | Base_High | Low | Upgraded |  | 2246% | Effluent release; wastewater treatment unit; at surface water; m3 wastewater - US | 4.9974e-05 | kg PM2.5 eq | Particulate Matter Formation Potential (PMFP) - kg PM2.5 eq | Low_Base_High_Upgraded_Particulate Matter Formation Potential (PMFP) - kg PM2.5 eq_Effluent release; wastewater treatment unit; at surface water; m3 wastewater - US_Base_With Amendment_Windrow
| Windrow | Base_With Amendment | Base_High | Low | Upgraded |  | 2232% | Land application of compost; wastewater treatment unit; at updated plant - US | 4.9661e-05 | kg PM2.5 eq | Particulate Matter Formation Potential (PMFP) - kg PM2.5 eq | Low_Base_High_Upgraded_Particulate Matter Formation Potential (PMFP) - kg PM2.5 eq_Land application of compost; wastewater treatment unit; at updated plant - US_Base_With Amendment_Windrow
| Windrow | Base_With Amendment | Base_High | Low | Upgraded |  | 1647% | Biosolids composting; windrow composting; wastewater treatment unit; at updated plant - US | 3.6648e-05 | kg PM2.5 eq | Particulate Matter Formation Potential (PMFP) - kg PM2.5 eq | Low_Base_High_Upgraded_Particulate Matter Formation Potential (PMFP) - kg PM2.5 eq_Biosolids composting; windrow composting; wastewater treatment unit; at updated plant - US_Base_With Amendment_Windrow
| Windrow | Base_With Amendment | Base_High | Low | Upgraded |  | 1553% | ClearCove SCP; wastewater treatment unit; at updated plant - US | 3.4562e-05 | kg PM2.5 eq | Particulate Matter Formation Potential (PMFP) - kg PM2.5 eq | Low_Base_High_Upgraded_Particulate Matter Formation Potential (PMFP) - kg PM2.5 eq_ClearCove SCP; wastewater treatment unit; at updated plant - US_Base_With Amendment_Windrow
| Windrow | Base_With Amendment | Base_High | Low | Upgraded |  | 396.5% | Control Building; at upgraded wastewater treatment plant - US | 8.8213e-06 | kg PM2.5 eq | Particulate Matter Formation Potential (PMFP) - kg PM2.5 eq | Low_Base_High_Upgraded_Particulate Matter Formation Potential (PMFP) - kg PM2.5 eq_Control Building; at upgraded wastewater treatment plant - US_Base_With Amendment_Windrow
| Windrow | Base_With Amendment | Base_High | Low | Upgraded |  | -235599% | Anaerobic Digestion; wastewater treatment unit; at updated plant - US | -0.00524 | kg PM2.5 eq | Particulate Matter Formation Potential (PMFP) - kg PM2.5 eq | Low_Base_High_Upgraded_Particulate Matter Formation Potential (PMFP) - kg PM2.5 eq_Anaerobic Digestion; wastewater treatment unit; at updated plant - US_Base_With Amendment_Windrow
| Windrow | Base_With Amendment | Base_High | Low | Upgraded | Contribution |  | Process | Amount | Unit |  | Low_Base_High_Upgraded__Process_Base_With Amendment_Windrow
| Windrow | Base_With Amendment | Base_High | Low | Upgraded |  | 6894% | Aeration Tanks; wastewater treatment unit; at updated plant - US | 0.16577 | kg O3 eq | Smog Formation Potential (SFP) - kg O3 eq | Low_Base_High_Upgraded_Smog Formation Potential (SFP) - kg O3 eq_Aeration Tanks; wastewater treatment unit; at updated plant - US_Base_With Amendment_Windrow
| Windrow | Base_With Amendment | Base_High | Low | Upgraded |  | 1999% | Clear Cove Primary Clarification; wastewater treatment unit; at updated plant - US | 0.04807 | kg O3 eq | Smog Formation Potential (SFP) - kg O3 eq | Low_Base_High_Upgraded_Smog Formation Potential (SFP) - kg O3 eq_Clear Cove Primary Clarification; wastewater treatment unit; at updated plant - US_Base_With Amendment_Windrow
| Windrow | Base_With Amendment | Base_High | Low | Upgraded |  | 1737% | Pre-Anoxic & Swing tank; wastewater treatment unit; at updated plant - US | 0.04178 | kg O3 eq | Smog Formation Potential (SFP) - kg O3 eq | Low_Base_High_Upgraded_Smog Formation Potential (SFP) - kg O3 eq_Pre-Anoxic & Swing tank; wastewater treatment unit; at updated plant - US_Base_With Amendment_Windrow
| Windrow | Base_With Amendment | Base_High | Low | Upgraded |  | 1378% | Wet Well and Sump Station; wastewater treatment unit; at updated plant - US | 0.03313 | kg O3 eq | Smog Formation Potential (SFP) - kg O3 eq | Low_Base_High_Upgraded_Smog Formation Potential (SFP) - kg O3 eq_Wet Well and Sump Station; wastewater treatment unit; at updated plant - US_Base_With Amendment_Windrow
| Windrow | Base_With Amendment | Base_High | Low | Upgraded |  | 1162% | Waste Receiving and Holding; wastewater treatment unit; at updated plant - US | 0.02795 | kg O3 eq | Smog Formation Potential (SFP) - kg O3 eq | Low_Base_High_Upgraded_Smog Formation Potential (SFP) - kg O3 eq_Waste Receiving and Holding; wastewater treatment unit; at updated plant - US_Base_With Amendment_Windrow
| Windrow | Base_With Amendment | Base_High | Low | Upgraded |  | 806.7% | Influent Pump Station; wastewater treatment unit; at updated plant - US | 0.0194 | kg O3 eq | Smog Formation Potential (SFP) - kg O3 eq | Low_Base_High_Upgraded_Smog Formation Potential (SFP) - kg O3 eq_Influent Pump Station; wastewater treatment unit; at updated plant - US_Base_With Amendment_Windrow
| Windrow | Base_With Amendment | Base_High | Low | Upgraded |  | 495.6% | Wastewater collection; operation and infrastructure; m3 wastewater | 0.01192 | kg O3 eq | Smog Formation Potential (SFP) - kg O3 eq | Low_Base_High_Upgraded_Smog Formation Potential (SFP) - kg O3 eq_Wastewater collection; operation and infrastructure; m3 wastewater_Base_With Amendment_Windrow
| Windrow | Base_With Amendment | Base_High | Low | Upgraded |  | 294.3% | Belt filter press; wastewater treatment unit; at updated plant - US | 0.00708 | kg O3 eq | Smog Formation Potential (SFP) - kg O3 eq | Low_Base_High_Upgraded_Smog Formation Potential (SFP) - kg O3 eq_Belt filter press; wastewater treatment unit; at updated plant - US_Base_With Amendment_Windrow
| Windrow | Base_With Amendment | Base_High | Low | Upgraded |  | 276.7% | Gravity Belt Thickener; wastewater treatment unit; at updated plant - US | 0.00665 | kg O3 eq | Smog Formation Potential (SFP) - kg O3 eq | Low_Base_High_Upgraded_Smog Formation Potential (SFP) - kg O3 eq_Gravity Belt Thickener; wastewater treatment unit; at updated plant - US_Base_With Amendment_Windrow
| Windrow | Base_With Amendment | Base_High | Low | Upgraded |  | 206.8% | Blend Tank; wastewater treatment unit; at updated plant - US | 0.00497 | kg O3 eq | Smog Formation Potential (SFP) - kg O3 eq | Low_Base_High_Upgraded_Smog Formation Potential (SFP) - kg O3 eq_Blend Tank; wastewater treatment unit; at updated plant - US_Base_With Amendment_Windrow
| Windrow | Base_With Amendment | Base_High | Low | Upgraded |  | 140.8% | Effluent release; wastewater treatment unit; at surface water; m3 wastewater - US | 0.00339 | kg O3 eq | Smog Formation Potential (SFP) - kg O3 eq | Low_Base_High_Upgraded_Smog Formation Potential (SFP) - kg O3 eq_Effluent release; wastewater treatment unit; at surface water; m3 wastewater - US_Base_With Amendment_Windrow
| Windrow | Base_With Amendment | Base_High | Low | Upgraded |  | 102.1% | ClearCove SCP; wastewater treatment unit; at updated plant - US | 0.00246 | kg O3 eq | Smog Formation Potential (SFP) - kg O3 eq | Low_Base_High_Upgraded_Smog Formation Potential (SFP) - kg O3 eq_ClearCove SCP; wastewater treatment unit; at updated plant - US_Base_With Amendment_Windrow
| Windrow | Base_With Amendment | Base_High | Low | Upgraded |  | 38.17% | Biosolids composting; windrow composting; wastewater treatment unit; at updated plant - US | 0.00092 | kg O3 eq | Smog Formation Potential (SFP) - kg O3 eq | Low_Base_High_Upgraded_Smog Formation Potential (SFP) - kg O3 eq_Biosolids composting; windrow composting; wastewater treatment unit; at updated plant - US_Base_With Amendment_Windrow
| Windrow | Base_With Amendment | Base_High | Low | Upgraded |  | 22.4% | Control Building; at upgraded wastewater treatment plant - US | 0.00054 | kg O3 eq | Smog Formation Potential (SFP) - kg O3 eq | Low_Base_High_Upgraded_Smog Formation Potential (SFP) - kg O3 eq_Control Building; at upgraded wastewater treatment plant - US_Base_With Amendment_Windrow
| Windrow | Base_With Amendment | Base_High | Low | Upgraded |  | -114% | Land application of compost; wastewater treatment unit; at updated plant - US | -0.00274 | kg O3 eq | Smog Formation Potential (SFP) - kg O3 eq | Low_Base_High_Upgraded_Smog Formation Potential (SFP) - kg O3 eq_Land application of compost; wastewater treatment unit; at updated plant - US_Base_With Amendment_Windrow
| Windrow | Base_With Amendment | Base_High | Low | Upgraded |  | -15540% | Anaerobic Digestion; wastewater treatment unit; at updated plant - US | -0.37367 | kg O3 eq | Smog Formation Potential (SFP) - kg O3 eq | Low_Base_High_Upgraded_Smog Formation Potential (SFP) - kg O3 eq_Anaerobic Digestion; wastewater treatment unit; at updated plant - US_Base_With Amendment_Windrow
| Windrow | Base_With Amendment | Base_High | Low | Upgraded | Contribution |  | Process | Amount | Unit |  | Low_Base_High_Upgraded__Process_Base_With Amendment_Windrow
| Windrow | Base_With Amendment | Base_High | Low | Upgraded |  | 256% | Waste Receiving and Holding; wastewater treatment unit; at updated plant - US | 0.00023 | m3 H2O | Water Use (WU) - m3 H2O | Low_Base_High_Upgraded_Water Use (WU) - m3 H2O_Waste Receiving and Holding; wastewater treatment unit; at updated plant - US_Base_With Amendment_Windrow
| Windrow | Base_With Amendment | Base_High | Low | Upgraded |  | 202.6% | Influent Pump Station; wastewater treatment unit; at updated plant - US | 0.00018 | m3 H2O | Water Use (WU) - m3 H2O | Low_Base_High_Upgraded_Water Use (WU) - m3 H2O_Influent Pump Station; wastewater treatment unit; at updated plant - US_Base_With Amendment_Windrow
| Windrow | Base_With Amendment | Base_High | Low | Upgraded |  | 197.7% | Clear Cove Primary Clarification; wastewater treatment unit; at updated plant - US | 0.00018 | m3 H2O | Water Use (WU) - m3 H2O | Low_Base_High_Upgraded_Water Use (WU) - m3 H2O_Clear Cove Primary Clarification; wastewater treatment unit; at updated plant - US_Base_With Amendment_Windrow
| Windrow | Base_With Amendment | Base_High | Low | Upgraded |  | 179.3% | Aeration Tanks; wastewater treatment unit; at updated plant - US | 0.00016 | m3 H2O | Water Use (WU) - m3 H2O | Low_Base_High_Upgraded_Water Use (WU) - m3 H2O_Aeration Tanks; wastewater treatment unit; at updated plant - US_Base_With Amendment_Windrow
| Windrow | Base_With Amendment | Base_High | Low | Upgraded |  | 163.3% | Control Building; at upgraded wastewater treatment plant - US | 0.00015 | m3 H2O | Water Use (WU) - m3 H2O | Low_Base_High_Upgraded_Water Use (WU) - m3 H2O_Control Building; at upgraded wastewater treatment plant - US_Base_With Amendment_Windrow
| Windrow | Base_With Amendment | Base_High | Low | Upgraded |  | 75.85% | Effluent release; wastewater treatment unit; at surface water; m3 wastewater - US | 6.8836e-05 | m3 H2O | Water Use (WU) - m3 H2O | Low_Base_High_Upgraded_Water Use (WU) - m3 H2O_Effluent release; wastewater treatment unit; at surface water; m3 wastewater - US_Base_With Amendment_Windrow
| Windrow | Base_With Amendment | Base_High | Low | Upgraded |  | 47.59% | Pre-Anoxic & Swing tank; wastewater treatment unit; at updated plant - US | 4.3192e-05 | m3 H2O | Water Use (WU) - m3 H2O | Low_Base_High_Upgraded_Water Use (WU) - m3 H2O_Pre-Anoxic & Swing tank; wastewater treatment unit; at updated plant - US_Base_With Amendment_Windrow
| Windrow | Base_With Amendment | Base_High | Low | Upgraded |  | 33.51% | Gravity Belt Thickener; wastewater treatment unit; at updated plant - US | 3.0408e-05 | m3 H2O | Water Use (WU) - m3 H2O | Low_Base_High_Upgraded_Water Use (WU) - m3 H2O_Gravity Belt Thickener; wastewater treatment unit; at updated plant - US_Base_With Amendment_Windrow
| Windrow | Base_With Amendment | Base_High | Low | Upgraded |  | 23.29% | Belt filter press; wastewater treatment unit; at updated plant - US | 2.1136e-05 | m3 H2O | Water Use (WU) - m3 H2O | Low_Base_High_Upgraded_Water Use (WU) - m3 H2O_Belt filter press; wastewater treatment unit; at updated plant - US_Base_With Amendment_Windrow
| Windrow | Base_With Amendment | Base_High | Low | Upgraded |  | 19.29% | Wet Well and Sump Station; wastewater treatment unit; at updated plant - US | 1.7507e-05 | m3 H2O | Water Use (WU) - m3 H2O | Low_Base_High_Upgraded_Water Use (WU) - m3 H2O_Wet Well and Sump Station; wastewater treatment unit; at updated plant - US_Base_With Amendment_Windrow
| Windrow | Base_With Amendment | Base_High | Low | Upgraded |  | 7.73% | Blend Tank; wastewater treatment unit; at updated plant - US | 7.018e-06 | m3 H2O | Water Use (WU) - m3 H2O | Low_Base_High_Upgraded_Water Use (WU) - m3 H2O_Blend Tank; wastewater treatment unit; at updated plant - US_Base_With Amendment_Windrow
| Windrow | Base_With Amendment | Base_High | Low | Upgraded |  | 5.58% | Wastewater collection; operation and infrastructure; m3 wastewater | 5.0609e-06 | m3 H2O | Water Use (WU) - m3 H2O | Low_Base_High_Upgraded_Water Use (WU) - m3 H2O_Wastewater collection; operation and infrastructure; m3 wastewater_Base_With Amendment_Windrow
| Windrow | Base_With Amendment | Base_High | Low | Upgraded |  | 1.14% | Biosolids composting; windrow composting; wastewater treatment unit; at updated plant - US | 1.0329e-06 | m3 H2O | Water Use (WU) - m3 H2O | Low_Base_High_Upgraded_Water Use (WU) - m3 H2O_Biosolids composting; windrow composting; wastewater treatment unit; at updated plant - US_Base_With Amendment_Windrow
| Windrow | Base_With Amendment | Base_High | Low | Upgraded |  | 0.85% | ClearCove SCP; wastewater treatment unit; at updated plant - US | 7.6697e-07 | m3 H2O | Water Use (WU) - m3 H2O | Low_Base_High_Upgraded_Water Use (WU) - m3 H2O_ClearCove SCP; wastewater treatment unit; at updated plant - US_Base_With Amendment_Windrow
| Windrow | Base_With Amendment | Base_High | Low | Upgraded |  | -102.7% | Anaerobic Digestion; wastewater treatment unit; at updated plant - US | -9.3163e-05 | m3 H2O | Water Use (WU) - m3 H2O | Low_Base_High_Upgraded_Water Use (WU) - m3 H2O_Anaerobic Digestion; wastewater treatment unit; at updated plant - US_Base_With Amendment_Windrow
| Windrow | Base_With Amendment | Base_High | Low | Upgraded |  | -1211% | Land application of compost; wastewater treatment unit; at updated plant - US | -0.0011 | m3 H2O | Water Use (WU) - m3 H2O | Low_Base_High_Upgraded_Water Use (WU) - m3 H2O_Land application of compost; wastewater treatment unit; at updated plant - US_Base_With Amendment_Windrow
______
| Windrow | Base_With Amendment | Medium_Low | Low | Upgraded | Contribution |  | Process | Amount | Unit |  | Low_Medium_Low_Upgraded__Process_Base_With Amendment_Windrow
| Windrow | Base_With Amendment | Medium_Low | Low | Upgraded |  | 84.79% | Pre-Anoxic & Swing tank; wastewater treatment unit; at updated plant - US | 0.24569 | kg CO2 eq | Global Warming Potential (GWP) - kg CO2 eq | Low_Medium_Low_Upgraded_Global Warming Potential (GWP) - kg CO2 eq_Pre-Anoxic & Swing tank; wastewater treatment unit; at updated plant - US_Base_With Amendment_Windrow
| Windrow | Base_With Amendment | Medium_Low | Low | Upgraded |  | 58.06% | Aeration Tanks; wastewater treatment unit; at updated plant - US | 0.16822 | kg CO2 eq | Global Warming Potential (GWP) - kg CO2 eq | Low_Medium_Low_Upgraded_Global Warming Potential (GWP) - kg CO2 eq_Aeration Tanks; wastewater treatment unit; at updated plant - US_Base_With Amendment_Windrow
| Windrow | Base_With Amendment | Medium_Low | Low | Upgraded |  | 49.69% | Biosolids composting; windrow composting; wastewater treatment unit; at updated plant - US | 0.14398 | kg CO2 eq | Global Warming Potential (GWP) - kg CO2 eq | Low_Medium_Low_Upgraded_Global Warming Potential (GWP) - kg CO2 eq_Biosolids composting; windrow composting; wastewater treatment unit; at updated plant - US_Base_With Amendment_Windrow
| Windrow | Base_With Amendment | Medium_Low | Low | Upgraded |  | 42.64% | Waste Receiving and Holding; wastewater treatment unit; at updated plant - US | 0.12355 | kg CO2 eq | Global Warming Potential (GWP) - kg CO2 eq | Low_Medium_Low_Upgraded_Global Warming Potential (GWP) - kg CO2 eq_Waste Receiving and Holding; wastewater treatment unit; at updated plant - US_Base_With Amendment_Windrow
| Windrow | Base_With Amendment | Medium_Low | Low | Upgraded |  | 21.97% | Anaerobic Digestion; wastewater treatment unit; at updated plant - US | 0.06366 | kg CO2 eq | Global Warming Potential (GWP) - kg CO2 eq | Low_Medium_Low_Upgraded_Global Warming Potential (GWP) - kg CO2 eq_Anaerobic Digestion; wastewater treatment unit; at updated plant - US_Base_With Amendment_Windrow
| Windrow | Base_With Amendment | Medium_Low | Low | Upgraded |  | 19.7% | Clear Cove Primary Clarification; wastewater treatment unit; at updated plant - US | 0.05708 | kg CO2 eq | Global Warming Potential (GWP) - kg CO2 eq | Low_Medium_Low_Upgraded_Global Warming Potential (GWP) - kg CO2 eq_Clear Cove Primary Clarification; wastewater treatment unit; at updated plant - US_Base_With Amendment_Windrow
| Windrow | Base_With Amendment | Medium_Low | Low | Upgraded |  | 18.17% | Effluent release; wastewater treatment unit; at surface water; m3 wastewater - US | 0.05264 | kg CO2 eq | Global Warming Potential (GWP) - kg CO2 eq | Low_Medium_Low_Upgraded_Global Warming Potential (GWP) - kg CO2 eq_Effluent release; wastewater treatment unit; at surface water; m3 wastewater - US_Base_With Amendment_Windrow
| Windrow | Base_With Amendment | Medium_Low | Low | Upgraded |  | 17.43% | Influent Pump Station; wastewater treatment unit; at updated plant - US | 0.0505 | kg CO2 eq | Global Warming Potential (GWP) - kg CO2 eq | Low_Medium_Low_Upgraded_Global Warming Potential (GWP) - kg CO2 eq_Influent Pump Station; wastewater treatment unit; at updated plant - US_Base_With Amendment_Windrow
| Windrow | Base_With Amendment | Medium_Low | Low | Upgraded |  | 11.48% | Wet Well and Sump Station; wastewater treatment unit; at updated plant - US | 0.03326 | kg CO2 eq | Global Warming Potential (GWP) - kg CO2 eq | Low_Medium_Low_Upgraded_Global Warming Potential (GWP) - kg CO2 eq_Wet Well and Sump Station; wastewater treatment unit; at updated plant - US_Base_With Amendment_Windrow
| Windrow | Base_With Amendment | Medium_Low | Low | Upgraded |  | 6.87% | Belt filter press; wastewater treatment unit; at updated plant - US | 0.01991 | kg CO2 eq | Global Warming Potential (GWP) - kg CO2 eq | Low_Medium_Low_Upgraded_Global Warming Potential (GWP) - kg CO2 eq_Belt filter press; wastewater treatment unit; at updated plant - US_Base_With Amendment_Windrow
| Windrow | Base_With Amendment | Medium_Low | Low | Upgraded |  | 5.02% | Gravity Belt Thickener; wastewater treatment unit; at updated plant - US | 0.01455 | kg CO2 eq | Global Warming Potential (GWP) - kg CO2 eq | Low_Medium_Low_Upgraded_Global Warming Potential (GWP) - kg CO2 eq_Gravity Belt Thickener; wastewater treatment unit; at updated plant - US_Base_With Amendment_Windrow
| Windrow | Base_With Amendment | Medium_Low | Low | Upgraded |  | 4.66% | Wastewater collection; operation and infrastructure; m3 wastewater | 0.01351 | kg CO2 eq | Global Warming Potential (GWP) - kg CO2 eq | Low_Medium_Low_Upgraded_Global Warming Potential (GWP) - kg CO2 eq_Wastewater collection; operation and infrastructure; m3 wastewater_Base_With Amendment_Windrow
| Windrow | Base_With Amendment | Medium_Low | Low | Upgraded |  | 2.86% | Control Building; at upgraded wastewater treatment plant - US | 0.0083 | kg CO2 eq | Global Warming Potential (GWP) - kg CO2 eq | Low_Medium_Low_Upgraded_Global Warming Potential (GWP) - kg CO2 eq_Control Building; at upgraded wastewater treatment plant - US_Base_With Amendment_Windrow
| Windrow | Base_With Amendment | Medium_Low | Low | Upgraded |  | 1.74% | Blend Tank; wastewater treatment unit; at updated plant - US | 0.00504 | kg CO2 eq | Global Warming Potential (GWP) - kg CO2 eq | Low_Medium_Low_Upgraded_Global Warming Potential (GWP) - kg CO2 eq_Blend Tank; wastewater treatment unit; at updated plant - US_Base_With Amendment_Windrow
| Windrow | Base_With Amendment | Medium_Low | Low | Upgraded |  | 0.83% | ClearCove SCP; wastewater treatment unit; at updated plant - US | 0.00241 | kg CO2 eq | Global Warming Potential (GWP) - kg CO2 eq | Low_Medium_Low_Upgraded_Global Warming Potential (GWP) - kg CO2 eq_ClearCove SCP; wastewater treatment unit; at updated plant - US_Base_With Amendment_Windrow
| Windrow | Base_With Amendment | Medium_Low | Low | Upgraded |  | -245.9% | Land application of compost; wastewater treatment unit; at updated plant - US | -0.71255 | kg CO2 eq | Global Warming Potential (GWP) - kg CO2 eq | Low_Medium_Low_Upgraded_Global Warming Potential (GWP) - kg CO2 eq_Land application of compost; wastewater treatment unit; at updated plant - US_Base_With Amendment_Windrow
| Windrow | Base_With Amendment | Medium_Low | Low | Upgraded | Contribution |  | Process | Amount | Unit |  | Low_Medium_Low_Upgraded__Process_Base_With Amendment_Windrow
| Windrow | Base_With Amendment | Medium_Low | Low | Upgraded |  | 34.24% | Waste Receiving and Holding; wastewater treatment unit; at updated plant - US | 4.279 | MJ | Cumulative Energy Demand (CED) - MJ | Low_Medium_Low_Upgraded_Cumulative Energy Demand (CED) - MJ_Waste Receiving and Holding; wastewater treatment unit; at updated plant - US_Base_With Amendment_Windrow
| Windrow | Base_With Amendment | Medium_Low | Low | Upgraded |  | 28.28% | Aeration Tanks; wastewater treatment unit; at updated plant - US | 3.533 | MJ | Cumulative Energy Demand (CED) - MJ | Low_Medium_Low_Upgraded_Cumulative Energy Demand (CED) - MJ_Aeration Tanks; wastewater treatment unit; at updated plant - US_Base_With Amendment_Windrow
| Windrow | Base_With Amendment | Medium_Low | Low | Upgraded |  | 9.31% | Clear Cove Primary Clarification; wastewater treatment unit; at updated plant - US | 1.1629 | MJ | Cumulative Energy Demand (CED) - MJ | Low_Medium_Low_Upgraded_Cumulative Energy Demand (CED) - MJ_Clear Cove Primary Clarification; wastewater treatment unit; at updated plant - US_Base_With Amendment_Windrow
| Windrow | Base_With Amendment | Medium_Low | Low | Upgraded |  | 7.1% | Pre-Anoxic & Swing tank; wastewater treatment unit; at updated plant - US | 0.88705 | MJ | Cumulative Energy Demand (CED) - MJ | Low_Medium_Low_Upgraded_Cumulative Energy Demand (CED) - MJ_Pre-Anoxic & Swing tank; wastewater treatment unit; at updated plant - US_Base_With Amendment_Windrow
| Windrow | Base_With Amendment | Medium_Low | Low | Upgraded |  | 7.07% | Influent Pump Station; wastewater treatment unit; at updated plant - US | 0.88297 | MJ | Cumulative Energy Demand (CED) - MJ | Low_Medium_Low_Upgraded_Cumulative Energy Demand (CED) - MJ_Influent Pump Station; wastewater treatment unit; at updated plant - US_Base_With Amendment_Windrow
| Windrow | Base_With Amendment | Medium_Low | Low | Upgraded |  | 5.57% | Wet Well and Sump Station; wastewater treatment unit; at updated plant - US | 0.69645 | MJ | Cumulative Energy Demand (CED) - MJ | Low_Medium_Low_Upgraded_Cumulative Energy Demand (CED) - MJ_Wet Well and Sump Station; wastewater treatment unit; at updated plant - US_Base_With Amendment_Windrow
| Windrow | Base_With Amendment | Medium_Low | Low | Upgraded |  | 3.6% | Belt filter press; wastewater treatment unit; at updated plant - US | 0.44939 | MJ | Cumulative Energy Demand (CED) - MJ | Low_Medium_Low_Upgraded_Cumulative Energy Demand (CED) - MJ_Belt filter press; wastewater treatment unit; at updated plant - US_Base_With Amendment_Windrow
| Windrow | Base_With Amendment | Medium_Low | Low | Upgraded |  | 2.67% | Gravity Belt Thickener; wastewater treatment unit; at updated plant - US | 0.33404 | MJ | Cumulative Energy Demand (CED) - MJ | Low_Medium_Low_Upgraded_Cumulative Energy Demand (CED) - MJ_Gravity Belt Thickener; wastewater treatment unit; at updated plant - US_Base_With Amendment_Windrow
| Windrow | Base_With Amendment | Medium_Low | Low | Upgraded |  | 2.2% | Anaerobic Digestion; wastewater treatment unit; at updated plant - US | 0.27453 | MJ | Cumulative Energy Demand (CED) - MJ | Low_Medium_Low_Upgraded_Cumulative Energy Demand (CED) - MJ_Anaerobic Digestion; wastewater treatment unit; at updated plant - US_Base_With Amendment_Windrow
| Windrow | Base_With Amendment | Medium_Low | Low | Upgraded |  | 2.05% | Wastewater collection; operation and infrastructure; m3 wastewater | 0.25606 | MJ | Cumulative Energy Demand (CED) - MJ | Low_Medium_Low_Upgraded_Cumulative Energy Demand (CED) - MJ_Wastewater collection; operation and infrastructure; m3 wastewater_Base_With Amendment_Windrow
| Windrow | Base_With Amendment | Medium_Low | Low | Upgraded |  | 1.17% | Control Building; at upgraded wastewater treatment plant - US | 0.14599 | MJ | Cumulative Energy Demand (CED) - MJ | Low_Medium_Low_Upgraded_Cumulative Energy Demand (CED) - MJ_Control Building; at upgraded wastewater treatment plant - US_Base_With Amendment_Windrow
| Windrow | Base_With Amendment | Medium_Low | Low | Upgraded |  | 1.07% | Effluent release; wastewater treatment unit; at surface water; m3 wastewater - US | 0.13321 | MJ | Cumulative Energy Demand (CED) - MJ | Low_Medium_Low_Upgraded_Cumulative Energy Demand (CED) - MJ_Effluent release; wastewater treatment unit; at surface water; m3 wastewater - US_Base_With Amendment_Windrow
| Windrow | Base_With Amendment | Medium_Low | Low | Upgraded |  | 0.85% | Blend Tank; wastewater treatment unit; at updated plant - US | 0.10638 | MJ | Cumulative Energy Demand (CED) - MJ | Low_Medium_Low_Upgraded_Cumulative Energy Demand (CED) - MJ_Blend Tank; wastewater treatment unit; at updated plant - US_Base_With Amendment_Windrow
| Windrow | Base_With Amendment | Medium_Low | Low | Upgraded |  | 0.41% | ClearCove SCP; wastewater treatment unit; at updated plant - US | 0.05093 | MJ | Cumulative Energy Demand (CED) - MJ | Low_Medium_Low_Upgraded_Cumulative Energy Demand (CED) - MJ_ClearCove SCP; wastewater treatment unit; at updated plant - US_Base_With Amendment_Windrow
| Windrow | Base_With Amendment | Medium_Low | Low | Upgraded |  | 0.26% | Biosolids composting; windrow composting; wastewater treatment unit; at updated plant - US | 0.03238 | MJ | Cumulative Energy Demand (CED) - MJ | Low_Medium_Low_Upgraded_Cumulative Energy Demand (CED) - MJ_Biosolids composting; windrow composting; wastewater treatment unit; at updated plant - US_Base_With Amendment_Windrow
| Windrow | Base_With Amendment | Medium_Low | Low | Upgraded |  | -5.83% | Land application of compost; wastewater treatment unit; at updated plant - US | -0.72905 | MJ | Cumulative Energy Demand (CED) - MJ | Low_Medium_Low_Upgraded_Cumulative Energy Demand (CED) - MJ_Land application of compost; wastewater treatment unit; at updated plant - US_Base_With Amendment_Windrow
| Windrow | Base_With Amendment | Medium_Low | Low | Upgraded | Contribution |  | Process | Amount | Unit |  | Low_Medium_Low_Upgraded__Process_Base_With Amendment_Windrow
| Windrow | Base_With Amendment | Medium_Low | Low | Upgraded |  | 70.05% | Effluent release; wastewater treatment unit; at surface water; m3 wastewater - US | 0.01161 | kg N eq | Eutrophication Potential (EP) - kg N eq | Low_Medium_Low_Upgraded_Eutrophication Potential (EP) - kg N eq_Effluent release; wastewater treatment unit; at surface water; m3 wastewater - US_Base_With Amendment_Windrow
| Windrow | Base_With Amendment | Medium_Low | Low | Upgraded |  | 19.78% | Land application of compost; wastewater treatment unit; at updated plant - US | 0.00328 | kg N eq | Eutrophication Potential (EP) - kg N eq | Low_Medium_Low_Upgraded_Eutrophication Potential (EP) - kg N eq_Land application of compost; wastewater treatment unit; at updated plant - US_Base_With Amendment_Windrow
| Windrow | Base_With Amendment | Medium_Low | Low | Upgraded |  | 3.3% | Aeration Tanks; wastewater treatment unit; at updated plant - US | 0.00055 | kg N eq | Eutrophication Potential (EP) - kg N eq | Low_Medium_Low_Upgraded_Eutrophication Potential (EP) - kg N eq_Aeration Tanks; wastewater treatment unit; at updated plant - US_Base_With Amendment_Windrow
| Windrow | Base_With Amendment | Medium_Low | Low | Upgraded |  | 1.51% | Influent Pump Station; wastewater treatment unit; at updated plant - US | 0.00025 | kg N eq | Eutrophication Potential (EP) - kg N eq | Low_Medium_Low_Upgraded_Eutrophication Potential (EP) - kg N eq_Influent Pump Station; wastewater treatment unit; at updated plant - US_Base_With Amendment_Windrow
| Windrow | Base_With Amendment | Medium_Low | Low | Upgraded |  | 1.2% | Clear Cove Primary Clarification; wastewater treatment unit; at updated plant - US | 0.0002 | kg N eq | Eutrophication Potential (EP) - kg N eq | Low_Medium_Low_Upgraded_Eutrophication Potential (EP) - kg N eq_Clear Cove Primary Clarification; wastewater treatment unit; at updated plant - US_Base_With Amendment_Windrow
| Windrow | Base_With Amendment | Medium_Low | Low | Upgraded |  | 1.15% | Waste Receiving and Holding; wastewater treatment unit; at updated plant - US | 0.00019 | kg N eq | Eutrophication Potential (EP) - kg N eq | Low_Medium_Low_Upgraded_Eutrophication Potential (EP) - kg N eq_Waste Receiving and Holding; wastewater treatment unit; at updated plant - US_Base_With Amendment_Windrow
| Windrow | Base_With Amendment | Medium_Low | Low | Upgraded |  | 0.82% | Pre-Anoxic & Swing tank; wastewater treatment unit; at updated plant - US | 0.00014 | kg N eq | Eutrophication Potential (EP) - kg N eq | Low_Medium_Low_Upgraded_Eutrophication Potential (EP) - kg N eq_Pre-Anoxic & Swing tank; wastewater treatment unit; at updated plant - US_Base_With Amendment_Windrow
| Windrow | Base_With Amendment | Medium_Low | Low | Upgraded |  | 0.65% | Wet Well and Sump Station; wastewater treatment unit; at updated plant - US | 0.00011 | kg N eq | Eutrophication Potential (EP) - kg N eq | Low_Medium_Low_Upgraded_Eutrophication Potential (EP) - kg N eq_Wet Well and Sump Station; wastewater treatment unit; at updated plant - US_Base_With Amendment_Windrow
| Windrow | Base_With Amendment | Medium_Low | Low | Upgraded |  | 0.59% | Biosolids composting; windrow composting; wastewater treatment unit; at updated plant - US | 9.8273e-05 | kg N eq | Eutrophication Potential (EP) - kg N eq | Low_Medium_Low_Upgraded_Eutrophication Potential (EP) - kg N eq_Biosolids composting; windrow composting; wastewater treatment unit; at updated plant - US_Base_With Amendment_Windrow
| Windrow | Base_With Amendment | Medium_Low | Low | Upgraded |  | 0.48% | Belt filter press; wastewater treatment unit; at updated plant - US | 7.8942e-05 | kg N eq | Eutrophication Potential (EP) - kg N eq | Low_Medium_Low_Upgraded_Eutrophication Potential (EP) - kg N eq_Belt filter press; wastewater treatment unit; at updated plant - US_Base_With Amendment_Windrow
| Windrow | Base_With Amendment | Medium_Low | Low | Upgraded |  | 0.37% | Gravity Belt Thickener; wastewater treatment unit; at updated plant - US | 6.059e-05 | kg N eq | Eutrophication Potential (EP) - kg N eq | Low_Medium_Low_Upgraded_Eutrophication Potential (EP) - kg N eq_Gravity Belt Thickener; wastewater treatment unit; at updated plant - US_Base_With Amendment_Windrow
| Windrow | Base_With Amendment | Medium_Low | Low | Upgraded |  | 0.23% | Wastewater collection; operation and infrastructure; m3 wastewater | 3.756e-05 | kg N eq | Eutrophication Potential (EP) - kg N eq | Low_Medium_Low_Upgraded_Eutrophication Potential (EP) - kg N eq_Wastewater collection; operation and infrastructure; m3 wastewater_Base_With Amendment_Windrow
| Windrow | Base_With Amendment | Medium_Low | Low | Upgraded |  | 0.22% | Control Building; at upgraded wastewater treatment plant - US | 3.6875e-05 | kg N eq | Eutrophication Potential (EP) - kg N eq | Low_Medium_Low_Upgraded_Eutrophication Potential (EP) - kg N eq_Control Building; at upgraded wastewater treatment plant - US_Base_With Amendment_Windrow
| Windrow | Base_With Amendment | Medium_Low | Low | Upgraded |  | 0.1% | Blend Tank; wastewater treatment unit; at updated plant - US | 1.6216e-05 | kg N eq | Eutrophication Potential (EP) - kg N eq | Low_Medium_Low_Upgraded_Eutrophication Potential (EP) - kg N eq_Blend Tank; wastewater treatment unit; at updated plant - US_Base_With Amendment_Windrow
| Windrow | Base_With Amendment | Medium_Low | Low | Upgraded |  | 0.05% | ClearCove SCP; wastewater treatment unit; at updated plant - US | 7.7567e-06 | kg N eq | Eutrophication Potential (EP) - kg N eq | Low_Medium_Low_Upgraded_Eutrophication Potential (EP) - kg N eq_ClearCove SCP; wastewater treatment unit; at updated plant - US_Base_With Amendment_Windrow
| Windrow | Base_With Amendment | Medium_Low | Low | Upgraded |  | -0.47% | Anaerobic Digestion; wastewater treatment unit; at updated plant - US | -7.828e-05 | kg N eq | Eutrophication Potential (EP) - kg N eq | Low_Medium_Low_Upgraded_Eutrophication Potential (EP) - kg N eq_Anaerobic Digestion; wastewater treatment unit; at updated plant - US_Base_With Amendment_Windrow
| Windrow | Base_With Amendment | Medium_Low | Low | Upgraded | Contribution |  | Process | Amount | Unit |  | Low_Medium_Low_Upgraded__Process_Base_With Amendment_Windrow
| Windrow | Base_With Amendment | Medium_Low | Low | Upgraded |  | 40.74% | Aeration Tanks; wastewater treatment unit; at updated plant - US | 0.01722 | kg SO2 eq | Acidification Potential (AP) - kg SO2 eq | Low_Medium_Low_Upgraded_Acidification Potential (AP) - kg SO2 eq_Aeration Tanks; wastewater treatment unit; at updated plant - US_Base_With Amendment_Windrow
| Windrow | Base_With Amendment | Medium_Low | Low | Upgraded |  | 11.78% | Clear Cove Primary Clarification; wastewater treatment unit; at updated plant - US | 0.00498 | kg SO2 eq | Acidification Potential (AP) - kg SO2 eq | Low_Medium_Low_Upgraded_Acidification Potential (AP) - kg SO2 eq_Clear Cove Primary Clarification; wastewater treatment unit; at updated plant - US_Base_With Amendment_Windrow
| Windrow | Base_With Amendment | Medium_Low | Low | Upgraded |  | 10.85% | Land application of compost; wastewater treatment unit; at updated plant - US | 0.00459 | kg SO2 eq | Acidification Potential (AP) - kg SO2 eq | Low_Medium_Low_Upgraded_Acidification Potential (AP) - kg SO2 eq_Land application of compost; wastewater treatment unit; at updated plant - US_Base_With Amendment_Windrow
| Windrow | Base_With Amendment | Medium_Low | Low | Upgraded |  | 10.28% | Pre-Anoxic & Swing tank; wastewater treatment unit; at updated plant - US | 0.00435 | kg SO2 eq | Acidification Potential (AP) - kg SO2 eq | Low_Medium_Low_Upgraded_Acidification Potential (AP) - kg SO2 eq_Pre-Anoxic & Swing tank; wastewater treatment unit; at updated plant - US_Base_With Amendment_Windrow
| Windrow | Base_With Amendment | Medium_Low | Low | Upgraded |  | 8.16% | Wet Well and Sump Station; wastewater treatment unit; at updated plant - US | 0.00345 | kg SO2 eq | Acidification Potential (AP) - kg SO2 eq | Low_Medium_Low_Upgraded_Acidification Potential (AP) - kg SO2 eq_Wet Well and Sump Station; wastewater treatment unit; at updated plant - US_Base_With Amendment_Windrow
| Windrow | Base_With Amendment | Medium_Low | Low | Upgraded |  | 5.99% | Waste Receiving and Holding; wastewater treatment unit; at updated plant - US | 0.00253 | kg SO2 eq | Acidification Potential (AP) - kg SO2 eq | Low_Medium_Low_Upgraded_Acidification Potential (AP) - kg SO2 eq_Waste Receiving and Holding; wastewater treatment unit; at updated plant - US_Base_With Amendment_Windrow
| Windrow | Base_With Amendment | Medium_Low | Low | Upgraded |  | 4.89% | Influent Pump Station; wastewater treatment unit; at updated plant - US | 0.00207 | kg SO2 eq | Acidification Potential (AP) - kg SO2 eq | Low_Medium_Low_Upgraded_Acidification Potential (AP) - kg SO2 eq_Influent Pump Station; wastewater treatment unit; at updated plant - US_Base_With Amendment_Windrow
| Windrow | Base_With Amendment | Medium_Low | Low | Upgraded |  | 3.7% | Biosolids composting; windrow composting; wastewater treatment unit; at updated plant - US | 0.00156 | kg SO2 eq | Acidification Potential (AP) - kg SO2 eq | Low_Medium_Low_Upgraded_Acidification Potential (AP) - kg SO2 eq_Biosolids composting; windrow composting; wastewater treatment unit; at updated plant - US_Base_With Amendment_Windrow
| Windrow | Base_With Amendment | Medium_Low | Low | Upgraded |  | 2.92% | Wastewater collection; operation and infrastructure; m3 wastewater | 0.00123 | kg SO2 eq | Acidification Potential (AP) - kg SO2 eq | Low_Medium_Low_Upgraded_Acidification Potential (AP) - kg SO2 eq_Wastewater collection; operation and infrastructure; m3 wastewater_Base_With Amendment_Windrow
| Windrow | Base_With Amendment | Medium_Low | Low | Upgraded |  | 2.85% | Belt filter press; wastewater treatment unit; at updated plant - US | 0.0012 | kg SO2 eq | Acidification Potential (AP) - kg SO2 eq | Low_Medium_Low_Upgraded_Acidification Potential (AP) - kg SO2 eq_Belt filter press; wastewater treatment unit; at updated plant - US_Base_With Amendment_Windrow
| Windrow | Base_With Amendment | Medium_Low | Low | Upgraded |  | 1.67% | Gravity Belt Thickener; wastewater treatment unit; at updated plant - US | 0.0007 | kg SO2 eq | Acidification Potential (AP) - kg SO2 eq | Low_Medium_Low_Upgraded_Acidification Potential (AP) - kg SO2 eq_Gravity Belt Thickener; wastewater treatment unit; at updated plant - US_Base_With Amendment_Windrow
| Windrow | Base_With Amendment | Medium_Low | Low | Upgraded |  | 1.22% | Blend Tank; wastewater treatment unit; at updated plant - US | 0.00052 | kg SO2 eq | Acidification Potential (AP) - kg SO2 eq | Low_Medium_Low_Upgraded_Acidification Potential (AP) - kg SO2 eq_Blend Tank; wastewater treatment unit; at updated plant - US_Base_With Amendment_Windrow
| Windrow | Base_With Amendment | Medium_Low | Low | Upgraded |  | 0.82% | Effluent release; wastewater treatment unit; at surface water; m3 wastewater - US | 0.00035 | kg SO2 eq | Acidification Potential (AP) - kg SO2 eq | Low_Medium_Low_Upgraded_Acidification Potential (AP) - kg SO2 eq_Effluent release; wastewater treatment unit; at surface water; m3 wastewater - US_Base_With Amendment_Windrow
| Windrow | Base_With Amendment | Medium_Low | Low | Upgraded |  | 0.6% | ClearCove SCP; wastewater treatment unit; at updated plant - US | 0.00026 | kg SO2 eq | Acidification Potential (AP) - kg SO2 eq | Low_Medium_Low_Upgraded_Acidification Potential (AP) - kg SO2 eq_ClearCove SCP; wastewater treatment unit; at updated plant - US_Base_With Amendment_Windrow
| Windrow | Base_With Amendment | Medium_Low | Low | Upgraded |  | 0.1% | Control Building; at upgraded wastewater treatment plant - US | 4.0355e-05 | kg SO2 eq | Acidification Potential (AP) - kg SO2 eq | Low_Medium_Low_Upgraded_Acidification Potential (AP) - kg SO2 eq_Control Building; at upgraded wastewater treatment plant - US_Base_With Amendment_Windrow
| Windrow | Base_With Amendment | Medium_Low | Low | Upgraded |  | -6.58% | Anaerobic Digestion; wastewater treatment unit; at updated plant - US | -0.00278 | kg SO2 eq | Acidification Potential (AP) - kg SO2 eq | Low_Medium_Low_Upgraded_Acidification Potential (AP) - kg SO2 eq_Anaerobic Digestion; wastewater treatment unit; at updated plant - US_Base_With Amendment_Windrow
| Windrow | Base_With Amendment | Medium_Low | Low | Upgraded | Contribution |  | Process | Amount | Unit |  | Low_Medium_Low_Upgraded__Process_Base_With Amendment_Windrow
| Windrow | Base_With Amendment | Medium_Low | Low | Upgraded |  | 38.31% | Waste Receiving and Holding; wastewater treatment unit; at updated plant - US | 0.09726 | kg oil eq | Fossil Depletion Potential (FDP) - kg oil eq | Low_Medium_Low_Upgraded_Fossil Depletion Potential (FDP) - kg oil eq_Waste Receiving and Holding; wastewater treatment unit; at updated plant - US_Base_With Amendment_Windrow
| Windrow | Base_With Amendment | Medium_Low | Low | Upgraded |  | 25.05% | Aeration Tanks; wastewater treatment unit; at updated plant - US | 0.06359 | kg oil eq | Fossil Depletion Potential (FDP) - kg oil eq | Low_Medium_Low_Upgraded_Fossil Depletion Potential (FDP) - kg oil eq_Aeration Tanks; wastewater treatment unit; at updated plant - US_Base_With Amendment_Windrow
| Windrow | Base_With Amendment | Medium_Low | Low | Upgraded |  | 8.29% | Clear Cove Primary Clarification; wastewater treatment unit; at updated plant - US | 0.02105 | kg oil eq | Fossil Depletion Potential (FDP) - kg oil eq | Low_Medium_Low_Upgraded_Fossil Depletion Potential (FDP) - kg oil eq_Clear Cove Primary Clarification; wastewater treatment unit; at updated plant - US_Base_With Amendment_Windrow
| Windrow | Base_With Amendment | Medium_Low | Low | Upgraded |  | 6.29% | Pre-Anoxic & Swing tank; wastewater treatment unit; at updated plant - US | 0.01598 | kg oil eq | Fossil Depletion Potential (FDP) - kg oil eq | Low_Medium_Low_Upgraded_Fossil Depletion Potential (FDP) - kg oil eq_Pre-Anoxic & Swing tank; wastewater treatment unit; at updated plant - US_Base_With Amendment_Windrow
| Windrow | Base_With Amendment | Medium_Low | Low | Upgraded |  | 5.94% | Influent Pump Station; wastewater treatment unit; at updated plant - US | 0.01509 | kg oil eq | Fossil Depletion Potential (FDP) - kg oil eq | Low_Medium_Low_Upgraded_Fossil Depletion Potential (FDP) - kg oil eq_Influent Pump Station; wastewater treatment unit; at updated plant - US_Base_With Amendment_Windrow
| Windrow | Base_With Amendment | Medium_Low | Low | Upgraded |  | 4.92% | Wet Well and Sump Station; wastewater treatment unit; at updated plant - US | 0.01249 | kg oil eq | Fossil Depletion Potential (FDP) - kg oil eq | Low_Medium_Low_Upgraded_Fossil Depletion Potential (FDP) - kg oil eq_Wet Well and Sump Station; wastewater treatment unit; at updated plant - US_Base_With Amendment_Windrow
| Windrow | Base_With Amendment | Medium_Low | Low | Upgraded |  | 3.8% | Anaerobic Digestion; wastewater treatment unit; at updated plant - US | 0.00966 | kg oil eq | Fossil Depletion Potential (FDP) - kg oil eq | Low_Medium_Low_Upgraded_Fossil Depletion Potential (FDP) - kg oil eq_Anaerobic Digestion; wastewater treatment unit; at updated plant - US_Base_With Amendment_Windrow
| Windrow | Base_With Amendment | Medium_Low | Low | Upgraded |  | 3.57% | Belt filter press; wastewater treatment unit; at updated plant - US | 0.00906 | kg oil eq | Fossil Depletion Potential (FDP) - kg oil eq | Low_Medium_Low_Upgraded_Fossil Depletion Potential (FDP) - kg oil eq_Belt filter press; wastewater treatment unit; at updated plant - US_Base_With Amendment_Windrow
| Windrow | Base_With Amendment | Medium_Low | Low | Upgraded |  | 2.72% | Gravity Belt Thickener; wastewater treatment unit; at updated plant - US | 0.00692 | kg oil eq | Fossil Depletion Potential (FDP) - kg oil eq | Low_Medium_Low_Upgraded_Fossil Depletion Potential (FDP) - kg oil eq_Gravity Belt Thickener; wastewater treatment unit; at updated plant - US_Base_With Amendment_Windrow
| Windrow | Base_With Amendment | Medium_Low | Low | Upgraded |  | 1.77% | Wastewater collection; operation and infrastructure; m3 wastewater | 0.0045 | kg oil eq | Fossil Depletion Potential (FDP) - kg oil eq | Low_Medium_Low_Upgraded_Fossil Depletion Potential (FDP) - kg oil eq_Wastewater collection; operation and infrastructure; m3 wastewater_Base_With Amendment_Windrow
| Windrow | Base_With Amendment | Medium_Low | Low | Upgraded |  | 1.1% | Control Building; at upgraded wastewater treatment plant - US | 0.0028 | kg oil eq | Fossil Depletion Potential (FDP) - kg oil eq | Low_Medium_Low_Upgraded_Fossil Depletion Potential (FDP) - kg oil eq_Control Building; at upgraded wastewater treatment plant - US_Base_With Amendment_Windrow
| Windrow | Base_With Amendment | Medium_Low | Low | Upgraded |  | 0.93% | Effluent release; wastewater treatment unit; at surface water; m3 wastewater - US | 0.00236 | kg oil eq | Fossil Depletion Potential (FDP) - kg oil eq | Low_Medium_Low_Upgraded_Fossil Depletion Potential (FDP) - kg oil eq_Effluent release; wastewater treatment unit; at surface water; m3 wastewater - US_Base_With Amendment_Windrow
| Windrow | Base_With Amendment | Medium_Low | Low | Upgraded |  | 0.76% | Blend Tank; wastewater treatment unit; at updated plant - US | 0.00192 | kg oil eq | Fossil Depletion Potential (FDP) - kg oil eq | Low_Medium_Low_Upgraded_Fossil Depletion Potential (FDP) - kg oil eq_Blend Tank; wastewater treatment unit; at updated plant - US_Base_With Amendment_Windrow
| Windrow | Base_With Amendment | Medium_Low | Low | Upgraded |  | 0.36% | ClearCove SCP; wastewater treatment unit; at updated plant - US | 0.00091 | kg oil eq | Fossil Depletion Potential (FDP) - kg oil eq | Low_Medium_Low_Upgraded_Fossil Depletion Potential (FDP) - kg oil eq_ClearCove SCP; wastewater treatment unit; at updated plant - US_Base_With Amendment_Windrow
| Windrow | Base_With Amendment | Medium_Low | Low | Upgraded |  | 0.27% | Biosolids composting; windrow composting; wastewater treatment unit; at updated plant - US | 0.00069 | kg oil eq | Fossil Depletion Potential (FDP) - kg oil eq | Low_Medium_Low_Upgraded_Fossil Depletion Potential (FDP) - kg oil eq_Biosolids composting; windrow composting; wastewater treatment unit; at updated plant - US_Base_With Amendment_Windrow
| Windrow | Base_With Amendment | Medium_Low | Low | Upgraded |  | -4.1% | Land application of compost; wastewater treatment unit; at updated plant - US | -0.01042 | kg oil eq | Fossil Depletion Potential (FDP) - kg oil eq | Low_Medium_Low_Upgraded_Fossil Depletion Potential (FDP) - kg oil eq_Land application of compost; wastewater treatment unit; at updated plant - US_Base_With Amendment_Windrow
| Windrow | Base_With Amendment | Medium_Low | Low | Upgraded | Contribution |  | Process | Amount | Unit |  | Low_Medium_Low_Upgraded__Process_Base_With Amendment_Windrow
| Windrow | Base_With Amendment | Medium_Low | Low | Upgraded |  | 46.72% | Aeration Tanks; wastewater treatment unit; at updated plant - US | 0.00233 | kg PM2.5 eq | Particulate Matter Formation Potential (PMFP) - kg PM2.5 eq | Low_Medium_Low_Upgraded_Particulate Matter Formation Potential (PMFP) - kg PM2.5 eq_Aeration Tanks; wastewater treatment unit; at updated plant - US_Base_With Amendment_Windrow
| Windrow | Base_With Amendment | Medium_Low | Low | Upgraded |  | 13.6% | Clear Cove Primary Clarification; wastewater treatment unit; at updated plant - US | 0.00068 | kg PM2.5 eq | Particulate Matter Formation Potential (PMFP) - kg PM2.5 eq | Low_Medium_Low_Upgraded_Particulate Matter Formation Potential (PMFP) - kg PM2.5 eq_Clear Cove Primary Clarification; wastewater treatment unit; at updated plant - US_Base_With Amendment_Windrow
| Windrow | Base_With Amendment | Medium_Low | Low | Upgraded |  | 11.79% | Pre-Anoxic & Swing tank; wastewater treatment unit; at updated plant - US | 0.00059 | kg PM2.5 eq | Particulate Matter Formation Potential (PMFP) - kg PM2.5 eq | Low_Medium_Low_Upgraded_Particulate Matter Formation Potential (PMFP) - kg PM2.5 eq_Pre-Anoxic & Swing tank; wastewater treatment unit; at updated plant - US_Base_With Amendment_Windrow
| Windrow | Base_With Amendment | Medium_Low | Low | Upgraded |  | 9.34% | Wet Well and Sump Station; wastewater treatment unit; at updated plant - US | 0.00047 | kg PM2.5 eq | Particulate Matter Formation Potential (PMFP) - kg PM2.5 eq | Low_Medium_Low_Upgraded_Particulate Matter Formation Potential (PMFP) - kg PM2.5 eq_Wet Well and Sump Station; wastewater treatment unit; at updated plant - US_Base_With Amendment_Windrow
| Windrow | Base_With Amendment | Medium_Low | Low | Upgraded |  | 6.3% | Waste Receiving and Holding; wastewater treatment unit; at updated plant - US | 0.00031 | kg PM2.5 eq | Particulate Matter Formation Potential (PMFP) - kg PM2.5 eq | Low_Medium_Low_Upgraded_Particulate Matter Formation Potential (PMFP) - kg PM2.5 eq_Waste Receiving and Holding; wastewater treatment unit; at updated plant - US_Base_With Amendment_Windrow
| Windrow | Base_With Amendment | Medium_Low | Low | Upgraded |  | 5.34% | Influent Pump Station; wastewater treatment unit; at updated plant - US | 0.00027 | kg PM2.5 eq | Particulate Matter Formation Potential (PMFP) - kg PM2.5 eq | Low_Medium_Low_Upgraded_Particulate Matter Formation Potential (PMFP) - kg PM2.5 eq_Influent Pump Station; wastewater treatment unit; at updated plant - US_Base_With Amendment_Windrow
| Windrow | Base_With Amendment | Medium_Low | Low | Upgraded |  | 3.33% | Wastewater collection; operation and infrastructure; m3 wastewater | 0.00017 | kg PM2.5 eq | Particulate Matter Formation Potential (PMFP) - kg PM2.5 eq | Low_Medium_Low_Upgraded_Particulate Matter Formation Potential (PMFP) - kg PM2.5 eq_Wastewater collection; operation and infrastructure; m3 wastewater_Base_With Amendment_Windrow
| Windrow | Base_With Amendment | Medium_Low | Low | Upgraded |  | 3.26% | Belt filter press; wastewater treatment unit; at updated plant - US | 0.00016 | kg PM2.5 eq | Particulate Matter Formation Potential (PMFP) - kg PM2.5 eq | Low_Medium_Low_Upgraded_Particulate Matter Formation Potential (PMFP) - kg PM2.5 eq_Belt filter press; wastewater treatment unit; at updated plant - US_Base_With Amendment_Windrow
| Windrow | Base_With Amendment | Medium_Low | Low | Upgraded |  | 1.9% | Gravity Belt Thickener; wastewater treatment unit; at updated plant - US | 9.5154e-05 | kg PM2.5 eq | Particulate Matter Formation Potential (PMFP) - kg PM2.5 eq | Low_Medium_Low_Upgraded_Particulate Matter Formation Potential (PMFP) - kg PM2.5 eq_Gravity Belt Thickener; wastewater treatment unit; at updated plant - US_Base_With Amendment_Windrow
| Windrow | Base_With Amendment | Medium_Low | Low | Upgraded |  | 1.61% | Land application of compost; wastewater treatment unit; at updated plant - US | 8.0294e-05 | kg PM2.5 eq | Particulate Matter Formation Potential (PMFP) - kg PM2.5 eq | Low_Medium_Low_Upgraded_Particulate Matter Formation Potential (PMFP) - kg PM2.5 eq_Land application of compost; wastewater treatment unit; at updated plant - US_Base_With Amendment_Windrow
| Windrow | Base_With Amendment | Medium_Low | Low | Upgraded |  | 1.4% | Blend Tank; wastewater treatment unit; at updated plant - US | 6.9942e-05 | kg PM2.5 eq | Particulate Matter Formation Potential (PMFP) - kg PM2.5 eq | Low_Medium_Low_Upgraded_Particulate Matter Formation Potential (PMFP) - kg PM2.5 eq_Blend Tank; wastewater treatment unit; at updated plant - US_Base_With Amendment_Windrow
| Windrow | Base_With Amendment | Medium_Low | Low | Upgraded |  | 1.19% | Biosolids composting; windrow composting; wastewater treatment unit; at updated plant - US | 5.9319e-05 | kg PM2.5 eq | Particulate Matter Formation Potential (PMFP) - kg PM2.5 eq | Low_Medium_Low_Upgraded_Particulate Matter Formation Potential (PMFP) - kg PM2.5 eq_Biosolids composting; windrow composting; wastewater treatment unit; at updated plant - US_Base_With Amendment_Windrow
| Windrow | Base_With Amendment | Medium_Low | Low | Upgraded |  | 1% | Effluent release; wastewater treatment unit; at surface water; m3 wastewater - US | 4.9974e-05 | kg PM2.5 eq | Particulate Matter Formation Potential (PMFP) - kg PM2.5 eq | Low_Medium_Low_Upgraded_Particulate Matter Formation Potential (PMFP) - kg PM2.5 eq_Effluent release; wastewater treatment unit; at surface water; m3 wastewater - US_Base_With Amendment_Windrow
| Windrow | Base_With Amendment | Medium_Low | Low | Upgraded |  | 0.69% | ClearCove SCP; wastewater treatment unit; at updated plant - US | 3.4562e-05 | kg PM2.5 eq | Particulate Matter Formation Potential (PMFP) - kg PM2.5 eq | Low_Medium_Low_Upgraded_Particulate Matter Formation Potential (PMFP) - kg PM2.5 eq_ClearCove SCP; wastewater treatment unit; at updated plant - US_Base_With Amendment_Windrow
| Windrow | Base_With Amendment | Medium_Low | Low | Upgraded |  | 0.18% | Control Building; at upgraded wastewater treatment plant - US | 8.8213e-06 | kg PM2.5 eq | Particulate Matter Formation Potential (PMFP) - kg PM2.5 eq | Low_Medium_Low_Upgraded_Particulate Matter Formation Potential (PMFP) - kg PM2.5 eq_Control Building; at upgraded wastewater treatment plant - US_Base_With Amendment_Windrow
| Windrow | Base_With Amendment | Medium_Low | Low | Upgraded |  | -7.64% | Anaerobic Digestion; wastewater treatment unit; at updated plant - US | -0.00038 | kg PM2.5 eq | Particulate Matter Formation Potential (PMFP) - kg PM2.5 eq | Low_Medium_Low_Upgraded_Particulate Matter Formation Potential (PMFP) - kg PM2.5 eq_Anaerobic Digestion; wastewater treatment unit; at updated plant - US_Base_With Amendment_Windrow
| Windrow | Base_With Amendment | Medium_Low | Low | Upgraded | Contribution |  | Process | Amount | Unit |  | Low_Medium_Low_Upgraded__Process_Base_With Amendment_Windrow
| Windrow | Base_With Amendment | Medium_Low | Low | Upgraded |  | 47.27% | Aeration Tanks; wastewater treatment unit; at updated plant - US | 0.16577 | kg O3 eq | Smog Formation Potential (SFP) - kg O3 eq | Low_Medium_Low_Upgraded_Smog Formation Potential (SFP) - kg O3 eq_Aeration Tanks; wastewater treatment unit; at updated plant - US_Base_With Amendment_Windrow
| Windrow | Base_With Amendment | Medium_Low | Low | Upgraded |  | 13.71% | Clear Cove Primary Clarification; wastewater treatment unit; at updated plant - US | 0.04807 | kg O3 eq | Smog Formation Potential (SFP) - kg O3 eq | Low_Medium_Low_Upgraded_Smog Formation Potential (SFP) - kg O3 eq_Clear Cove Primary Clarification; wastewater treatment unit; at updated plant - US_Base_With Amendment_Windrow
| Windrow | Base_With Amendment | Medium_Low | Low | Upgraded |  | 11.95% | Pre-Anoxic & Swing tank; wastewater treatment unit; at updated plant - US | 0.04192 | kg O3 eq | Smog Formation Potential (SFP) - kg O3 eq | Low_Medium_Low_Upgraded_Smog Formation Potential (SFP) - kg O3 eq_Pre-Anoxic & Swing tank; wastewater treatment unit; at updated plant - US_Base_With Amendment_Windrow
| Windrow | Base_With Amendment | Medium_Low | Low | Upgraded |  | 9.45% | Wet Well and Sump Station; wastewater treatment unit; at updated plant - US | 0.03313 | kg O3 eq | Smog Formation Potential (SFP) - kg O3 eq | Low_Medium_Low_Upgraded_Smog Formation Potential (SFP) - kg O3 eq_Wet Well and Sump Station; wastewater treatment unit; at updated plant - US_Base_With Amendment_Windrow
| Windrow | Base_With Amendment | Medium_Low | Low | Upgraded |  | 8.76% | Waste Receiving and Holding; wastewater treatment unit; at updated plant - US | 0.03071 | kg O3 eq | Smog Formation Potential (SFP) - kg O3 eq | Low_Medium_Low_Upgraded_Smog Formation Potential (SFP) - kg O3 eq_Waste Receiving and Holding; wastewater treatment unit; at updated plant - US_Base_With Amendment_Windrow
| Windrow | Base_With Amendment | Medium_Low | Low | Upgraded |  | 5.53% | Influent Pump Station; wastewater treatment unit; at updated plant - US | 0.0194 | kg O3 eq | Smog Formation Potential (SFP) - kg O3 eq | Low_Medium_Low_Upgraded_Smog Formation Potential (SFP) - kg O3 eq_Influent Pump Station; wastewater treatment unit; at updated plant - US_Base_With Amendment_Windrow
| Windrow | Base_With Amendment | Medium_Low | Low | Upgraded |  | 3.4% | Wastewater collection; operation and infrastructure; m3 wastewater | 0.01192 | kg O3 eq | Smog Formation Potential (SFP) - kg O3 eq | Low_Medium_Low_Upgraded_Smog Formation Potential (SFP) - kg O3 eq_Wastewater collection; operation and infrastructure; m3 wastewater_Base_With Amendment_Windrow
| Windrow | Base_With Amendment | Medium_Low | Low | Upgraded |  | 3.26% | Belt filter press; wastewater treatment unit; at updated plant - US | 0.01145 | kg O3 eq | Smog Formation Potential (SFP) - kg O3 eq | Low_Medium_Low_Upgraded_Smog Formation Potential (SFP) - kg O3 eq_Belt filter press; wastewater treatment unit; at updated plant - US_Base_With Amendment_Windrow
| Windrow | Base_With Amendment | Medium_Low | Low | Upgraded |  | 1.9% | Gravity Belt Thickener; wastewater treatment unit; at updated plant - US | 0.00665 | kg O3 eq | Smog Formation Potential (SFP) - kg O3 eq | Low_Medium_Low_Upgraded_Smog Formation Potential (SFP) - kg O3 eq_Gravity Belt Thickener; wastewater treatment unit; at updated plant - US_Base_With Amendment_Windrow
| Windrow | Base_With Amendment | Medium_Low | Low | Upgraded |  | 1.42% | Blend Tank; wastewater treatment unit; at updated plant - US | 0.00497 | kg O3 eq | Smog Formation Potential (SFP) - kg O3 eq | Low_Medium_Low_Upgraded_Smog Formation Potential (SFP) - kg O3 eq_Blend Tank; wastewater treatment unit; at updated plant - US_Base_With Amendment_Windrow
| Windrow | Base_With Amendment | Medium_Low | Low | Upgraded |  | 0.97% | Effluent release; wastewater treatment unit; at surface water; m3 wastewater - US | 0.00339 | kg O3 eq | Smog Formation Potential (SFP) - kg O3 eq | Low_Medium_Low_Upgraded_Smog Formation Potential (SFP) - kg O3 eq_Effluent release; wastewater treatment unit; at surface water; m3 wastewater - US_Base_With Amendment_Windrow
| Windrow | Base_With Amendment | Medium_Low | Low | Upgraded |  | 0.7% | ClearCove SCP; wastewater treatment unit; at updated plant - US | 0.00246 | kg O3 eq | Smog Formation Potential (SFP) - kg O3 eq | Low_Medium_Low_Upgraded_Smog Formation Potential (SFP) - kg O3 eq_ClearCove SCP; wastewater treatment unit; at updated plant - US_Base_With Amendment_Windrow
| Windrow | Base_With Amendment | Medium_Low | Low | Upgraded |  | 0.42% | Biosolids composting; windrow composting; wastewater treatment unit; at updated plant - US | 0.00149 | kg O3 eq | Smog Formation Potential (SFP) - kg O3 eq | Low_Medium_Low_Upgraded_Smog Formation Potential (SFP) - kg O3 eq_Biosolids composting; windrow composting; wastewater treatment unit; at updated plant - US_Base_With Amendment_Windrow
| Windrow | Base_With Amendment | Medium_Low | Low | Upgraded |  | 0.15% | Control Building; at upgraded wastewater treatment plant - US | 0.00054 | kg O3 eq | Smog Formation Potential (SFP) - kg O3 eq | Low_Medium_Low_Upgraded_Smog Formation Potential (SFP) - kg O3 eq_Control Building; at upgraded wastewater treatment plant - US_Base_With Amendment_Windrow
| Windrow | Base_With Amendment | Medium_Low | Low | Upgraded |  | -1.27% | Land application of compost; wastewater treatment unit; at updated plant - US | -0.00444 | kg O3 eq | Smog Formation Potential (SFP) - kg O3 eq | Low_Medium_Low_Upgraded_Smog Formation Potential (SFP) - kg O3 eq_Land application of compost; wastewater treatment unit; at updated plant - US_Base_With Amendment_Windrow
| Windrow | Base_With Amendment | Medium_Low | Low | Upgraded |  | -7.62% | Anaerobic Digestion; wastewater treatment unit; at updated plant - US | -0.02673 | kg O3 eq | Smog Formation Potential (SFP) - kg O3 eq | Low_Medium_Low_Upgraded_Smog Formation Potential (SFP) - kg O3 eq_Anaerobic Digestion; wastewater treatment unit; at updated plant - US_Base_With Amendment_Windrow
| Windrow | Base_With Amendment | Medium_Low | Low | Upgraded | Contribution |  | Process | Amount | Unit |  | Low_Medium_Low_Upgraded__Process_Base_With Amendment_Windrow
| Windrow | Base_With Amendment | Medium_Low | Low | Upgraded |  | 47.86% | Waste Receiving and Holding; wastewater treatment unit; at updated plant - US | 0.00028 | m3 H2O | Water Use (WU) - m3 H2O | Low_Medium_Low_Upgraded_Water Use (WU) - m3 H2O_Waste Receiving and Holding; wastewater treatment unit; at updated plant - US_Base_With Amendment_Windrow
| Windrow | Base_With Amendment | Medium_Low | Low | Upgraded |  | 31.24% | Influent Pump Station; wastewater treatment unit; at updated plant - US | 0.00018 | m3 H2O | Water Use (WU) - m3 H2O | Low_Medium_Low_Upgraded_Water Use (WU) - m3 H2O_Influent Pump Station; wastewater treatment unit; at updated plant - US_Base_With Amendment_Windrow
| Windrow | Base_With Amendment | Medium_Low | Low | Upgraded |  | 30.48% | Clear Cove Primary Clarification; wastewater treatment unit; at updated plant - US | 0.00018 | m3 H2O | Water Use (WU) - m3 H2O | Low_Medium_Low_Upgraded_Water Use (WU) - m3 H2O_Clear Cove Primary Clarification; wastewater treatment unit; at updated plant - US_Base_With Amendment_Windrow
| Windrow | Base_With Amendment | Medium_Low | Low | Upgraded |  | 27.65% | Aeration Tanks; wastewater treatment unit; at updated plant - US | 0.00016 | m3 H2O | Water Use (WU) - m3 H2O | Low_Medium_Low_Upgraded_Water Use (WU) - m3 H2O_Aeration Tanks; wastewater treatment unit; at updated plant - US_Base_With Amendment_Windrow
| Windrow | Base_With Amendment | Medium_Low | Low | Upgraded |  | 25.19% | Control Building; at upgraded wastewater treatment plant - US | 0.00015 | m3 H2O | Water Use (WU) - m3 H2O | Low_Medium_Low_Upgraded_Water Use (WU) - m3 H2O_Control Building; at upgraded wastewater treatment plant - US_Base_With Amendment_Windrow
| Windrow | Base_With Amendment | Medium_Low | Low | Upgraded |  | 11.7% | Effluent release; wastewater treatment unit; at surface water; m3 wastewater - US | 6.8836e-05 | m3 H2O | Water Use (WU) - m3 H2O | Low_Medium_Low_Upgraded_Water Use (WU) - m3 H2O_Effluent release; wastewater treatment unit; at surface water; m3 wastewater - US_Base_With Amendment_Windrow
| Windrow | Base_With Amendment | Medium_Low | Low | Upgraded |  | 7.35% | Pre-Anoxic & Swing tank; wastewater treatment unit; at updated plant - US | 4.3235e-05 | m3 H2O | Water Use (WU) - m3 H2O | Low_Medium_Low_Upgraded_Water Use (WU) - m3 H2O_Pre-Anoxic & Swing tank; wastewater treatment unit; at updated plant - US_Base_With Amendment_Windrow
| Windrow | Base_With Amendment | Medium_Low | Low | Upgraded |  | 5.81% | Belt filter press; wastewater treatment unit; at updated plant - US | 3.4196e-05 | m3 H2O | Water Use (WU) - m3 H2O | Low_Medium_Low_Upgraded_Water Use (WU) - m3 H2O_Belt filter press; wastewater treatment unit; at updated plant - US_Base_With Amendment_Windrow
| Windrow | Base_With Amendment | Medium_Low | Low | Upgraded |  | 5.17% | Gravity Belt Thickener; wastewater treatment unit; at updated plant - US | 3.0408e-05 | m3 H2O | Water Use (WU) - m3 H2O | Low_Medium_Low_Upgraded_Water Use (WU) - m3 H2O_Gravity Belt Thickener; wastewater treatment unit; at updated plant - US_Base_With Amendment_Windrow
| Windrow | Base_With Amendment | Medium_Low | Low | Upgraded |  | 4.65% | Anaerobic Digestion; wastewater treatment unit; at updated plant - US | 2.7369e-05 | m3 H2O | Water Use (WU) - m3 H2O | Low_Medium_Low_Upgraded_Water Use (WU) - m3 H2O_Anaerobic Digestion; wastewater treatment unit; at updated plant - US_Base_With Amendment_Windrow
| Windrow | Base_With Amendment | Medium_Low | Low | Upgraded |  | 2.97% | Wet Well and Sump Station; wastewater treatment unit; at updated plant - US | 1.7507e-05 | m3 H2O | Water Use (WU) - m3 H2O | Low_Medium_Low_Upgraded_Water Use (WU) - m3 H2O_Wet Well and Sump Station; wastewater treatment unit; at updated plant - US_Base_With Amendment_Windrow
| Windrow | Base_With Amendment | Medium_Low | Low | Upgraded |  | 1.19% | Blend Tank; wastewater treatment unit; at updated plant - US | 7.018e-06 | m3 H2O | Water Use (WU) - m3 H2O | Low_Medium_Low_Upgraded_Water Use (WU) - m3 H2O_Blend Tank; wastewater treatment unit; at updated plant - US_Base_With Amendment_Windrow
| Windrow | Base_With Amendment | Medium_Low | Low | Upgraded |  | 0.86% | Wastewater collection; operation and infrastructure; m3 wastewater | 5.0609e-06 | m3 H2O | Water Use (WU) - m3 H2O | Low_Medium_Low_Upgraded_Water Use (WU) - m3 H2O_Wastewater collection; operation and infrastructure; m3 wastewater_Base_With Amendment_Windrow
| Windrow | Base_With Amendment | Medium_Low | Low | Upgraded |  | 0.28% | Biosolids composting; windrow composting; wastewater treatment unit; at updated plant - US | 1.6713e-06 | m3 H2O | Water Use (WU) - m3 H2O | Low_Medium_Low_Upgraded_Water Use (WU) - m3 H2O_Biosolids composting; windrow composting; wastewater treatment unit; at updated plant - US_Base_With Amendment_Windrow
| Windrow | Base_With Amendment | Medium_Low | Low | Upgraded |  | 0.13% | ClearCove SCP; wastewater treatment unit; at updated plant - US | 7.6697e-07 | m3 H2O | Water Use (WU) - m3 H2O | Low_Medium_Low_Upgraded_Water Use (WU) - m3 H2O_ClearCove SCP; wastewater treatment unit; at updated plant - US_Base_With Amendment_Windrow
| Windrow | Base_With Amendment | Medium_Low | Low | Upgraded |  | -302.5% | Land application of compost; wastewater treatment unit; at updated plant - US | -0.00178 | m3 H2O | Water Use (WU) - m3 H2O | Low_Medium_Low_Upgraded_Water Use (WU) - m3 H2O_Land application of compost; wastewater treatment unit; at updated plant - US_Base_With Amendment_Windrow
______
| Windrow | Base_With Amendment | Medium_Base | Low | Upgraded | Contribution |  | Process | Amount | Unit |  | Low_Medium_Base_Upgraded__Process_Base_With Amendment_Windrow
| Windrow | Base_With Amendment | Medium_Base | Low | Upgraded |  | 270.6% | Pre-Anoxic & Swing tank; wastewater treatment unit; at updated plant - US | 0.24569 | kg CO2 eq | Global Warming Potential (GWP) - kg CO2 eq | Low_Medium_Base_Upgraded_Global Warming Potential (GWP) - kg CO2 eq_Pre-Anoxic & Swing tank; wastewater treatment unit; at updated plant - US_Base_With Amendment_Windrow
| Windrow | Base_With Amendment | Medium_Base | Low | Upgraded |  | 185.3% | Aeration Tanks; wastewater treatment unit; at updated plant - US | 0.16822 | kg CO2 eq | Global Warming Potential (GWP) - kg CO2 eq | Low_Medium_Base_Upgraded_Global Warming Potential (GWP) - kg CO2 eq_Aeration Tanks; wastewater treatment unit; at updated plant - US_Base_With Amendment_Windrow
| Windrow | Base_With Amendment | Medium_Base | Low | Upgraded |  | 145.3% | Biosolids composting; windrow composting; wastewater treatment unit; at updated plant - US | 0.13191 | kg CO2 eq | Global Warming Potential (GWP) - kg CO2 eq | Low_Medium_Base_Upgraded_Global Warming Potential (GWP) - kg CO2 eq_Biosolids composting; windrow composting; wastewater treatment unit; at updated plant - US_Base_With Amendment_Windrow
| Windrow | Base_With Amendment | Medium_Base | Low | Upgraded |  | 136.1% | Waste Receiving and Holding; wastewater treatment unit; at updated plant - US | 0.12355 | kg CO2 eq | Global Warming Potential (GWP) - kg CO2 eq | Low_Medium_Base_Upgraded_Global Warming Potential (GWP) - kg CO2 eq_Waste Receiving and Holding; wastewater treatment unit; at updated plant - US_Base_With Amendment_Windrow
| Windrow | Base_With Amendment | Medium_Base | Low | Upgraded |  | 62.86% | Clear Cove Primary Clarification; wastewater treatment unit; at updated plant - US | 0.05708 | kg CO2 eq | Global Warming Potential (GWP) - kg CO2 eq | Low_Medium_Base_Upgraded_Global Warming Potential (GWP) - kg CO2 eq_Clear Cove Primary Clarification; wastewater treatment unit; at updated plant - US_Base_With Amendment_Windrow
| Windrow | Base_With Amendment | Medium_Base | Low | Upgraded |  | 57.97% | Effluent release; wastewater treatment unit; at surface water; m3 wastewater - US | 0.05264 | kg CO2 eq | Global Warming Potential (GWP) - kg CO2 eq | Low_Medium_Base_Upgraded_Global Warming Potential (GWP) - kg CO2 eq_Effluent release; wastewater treatment unit; at surface water; m3 wastewater - US_Base_With Amendment_Windrow
| Windrow | Base_With Amendment | Medium_Base | Low | Upgraded |  | 55.61% | Influent Pump Station; wastewater treatment unit; at updated plant - US | 0.0505 | kg CO2 eq | Global Warming Potential (GWP) - kg CO2 eq | Low_Medium_Base_Upgraded_Global Warming Potential (GWP) - kg CO2 eq_Influent Pump Station; wastewater treatment unit; at updated plant - US_Base_With Amendment_Windrow
| Windrow | Base_With Amendment | Medium_Base | Low | Upgraded |  | 36.62% | Wet Well and Sump Station; wastewater treatment unit; at updated plant - US | 0.03326 | kg CO2 eq | Global Warming Potential (GWP) - kg CO2 eq | Low_Medium_Base_Upgraded_Global Warming Potential (GWP) - kg CO2 eq_Wet Well and Sump Station; wastewater treatment unit; at updated plant - US_Base_With Amendment_Windrow
| Windrow | Base_With Amendment | Medium_Base | Low | Upgraded |  | 19.43% | Belt filter press; wastewater treatment unit; at updated plant - US | 0.01764 | kg CO2 eq | Global Warming Potential (GWP) - kg CO2 eq | Low_Medium_Base_Upgraded_Global Warming Potential (GWP) - kg CO2 eq_Belt filter press; wastewater treatment unit; at updated plant - US_Base_With Amendment_Windrow
| Windrow | Base_With Amendment | Medium_Base | Low | Upgraded |  | 16.03% | Gravity Belt Thickener; wastewater treatment unit; at updated plant - US | 0.01455 | kg CO2 eq | Global Warming Potential (GWP) - kg CO2 eq | Low_Medium_Base_Upgraded_Global Warming Potential (GWP) - kg CO2 eq_Gravity Belt Thickener; wastewater treatment unit; at updated plant - US_Base_With Amendment_Windrow
| Windrow | Base_With Amendment | Medium_Base | Low | Upgraded |  | 14.87% | Wastewater collection; operation and infrastructure; m3 wastewater | 0.01351 | kg CO2 eq | Global Warming Potential (GWP) - kg CO2 eq | Low_Medium_Base_Upgraded_Global Warming Potential (GWP) - kg CO2 eq_Wastewater collection; operation and infrastructure; m3 wastewater_Base_With Amendment_Windrow
| Windrow | Base_With Amendment | Medium_Base | Low | Upgraded |  | 9.14% | Control Building; at upgraded wastewater treatment plant - US | 0.0083 | kg CO2 eq | Global Warming Potential (GWP) - kg CO2 eq | Low_Medium_Base_Upgraded_Global Warming Potential (GWP) - kg CO2 eq_Control Building; at upgraded wastewater treatment plant - US_Base_With Amendment_Windrow
| Windrow | Base_With Amendment | Medium_Base | Low | Upgraded |  | 5.56% | Blend Tank; wastewater treatment unit; at updated plant - US | 0.00504 | kg CO2 eq | Global Warming Potential (GWP) - kg CO2 eq | Low_Medium_Base_Upgraded_Global Warming Potential (GWP) - kg CO2 eq_Blend Tank; wastewater treatment unit; at updated plant - US_Base_With Amendment_Windrow
| Windrow | Base_With Amendment | Medium_Base | Low | Upgraded |  | 2.66% | ClearCove SCP; wastewater treatment unit; at updated plant - US | 0.00241 | kg CO2 eq | Global Warming Potential (GWP) - kg CO2 eq | Low_Medium_Base_Upgraded_Global Warming Potential (GWP) - kg CO2 eq_ClearCove SCP; wastewater treatment unit; at updated plant - US_Base_With Amendment_Windrow
| Windrow | Base_With Amendment | Medium_Base | Low | Upgraded |  | -407.5% | Anaerobic Digestion; wastewater treatment unit; at updated plant - US | -0.36998 | kg CO2 eq | Global Warming Potential (GWP) - kg CO2 eq | Low_Medium_Base_Upgraded_Global Warming Potential (GWP) - kg CO2 eq_Anaerobic Digestion; wastewater treatment unit; at updated plant - US_Base_With Amendment_Windrow
| Windrow | Base_With Amendment | Medium_Base | Low | Upgraded |  | -710.5% | Land application of compost; wastewater treatment unit; at updated plant - US | -0.64513 | kg CO2 eq | Global Warming Potential (GWP) - kg CO2 eq | Low_Medium_Base_Upgraded_Global Warming Potential (GWP) - kg CO2 eq_Land application of compost; wastewater treatment unit; at updated plant - US_Base_With Amendment_Windrow
| Windrow | Base_With Amendment | Medium_Base | Low | Upgraded | Contribution |  | Process | Amount | Unit |  | Low_Medium_Base_Upgraded__Process_Base_With Amendment_Windrow
| Windrow | Base_With Amendment | Medium_Base | Low | Upgraded |  | 116.8% | Waste Receiving and Holding; wastewater treatment unit; at updated plant - US | 4.279 | MJ | Cumulative Energy Demand (CED) - MJ | Low_Medium_Base_Upgraded_Cumulative Energy Demand (CED) - MJ_Waste Receiving and Holding; wastewater treatment unit; at updated plant - US_Base_With Amendment_Windrow
| Windrow | Base_With Amendment | Medium_Base | Low | Upgraded |  | 96.45% | Aeration Tanks; wastewater treatment unit; at updated plant - US | 3.533 | MJ | Cumulative Energy Demand (CED) - MJ | Low_Medium_Base_Upgraded_Cumulative Energy Demand (CED) - MJ_Aeration Tanks; wastewater treatment unit; at updated plant - US_Base_With Amendment_Windrow
| Windrow | Base_With Amendment | Medium_Base | Low | Upgraded |  | 31.75% | Clear Cove Primary Clarification; wastewater treatment unit; at updated plant - US | 1.1629 | MJ | Cumulative Energy Demand (CED) - MJ | Low_Medium_Base_Upgraded_Cumulative Energy Demand (CED) - MJ_Clear Cove Primary Clarification; wastewater treatment unit; at updated plant - US_Base_With Amendment_Windrow
| Windrow | Base_With Amendment | Medium_Base | Low | Upgraded |  | 24.22% | Pre-Anoxic & Swing tank; wastewater treatment unit; at updated plant - US | 0.88705 | MJ | Cumulative Energy Demand (CED) - MJ | Low_Medium_Base_Upgraded_Cumulative Energy Demand (CED) - MJ_Pre-Anoxic & Swing tank; wastewater treatment unit; at updated plant - US_Base_With Amendment_Windrow
| Windrow | Base_With Amendment | Medium_Base | Low | Upgraded |  | 24.1% | Influent Pump Station; wastewater treatment unit; at updated plant - US | 0.88297 | MJ | Cumulative Energy Demand (CED) - MJ | Low_Medium_Base_Upgraded_Cumulative Energy Demand (CED) - MJ_Influent Pump Station; wastewater treatment unit; at updated plant - US_Base_With Amendment_Windrow
| Windrow | Base_With Amendment | Medium_Base | Low | Upgraded |  | 19.01% | Wet Well and Sump Station; wastewater treatment unit; at updated plant - US | 0.69645 | MJ | Cumulative Energy Demand (CED) - MJ | Low_Medium_Base_Upgraded_Cumulative Energy Demand (CED) - MJ_Wet Well and Sump Station; wastewater treatment unit; at updated plant - US_Base_With Amendment_Windrow
| Windrow | Base_With Amendment | Medium_Base | Low | Upgraded |  | 10.87% | Belt filter press; wastewater treatment unit; at updated plant - US | 0.39804 | MJ | Cumulative Energy Demand (CED) - MJ | Low_Medium_Base_Upgraded_Cumulative Energy Demand (CED) - MJ_Belt filter press; wastewater treatment unit; at updated plant - US_Base_With Amendment_Windrow
| Windrow | Base_With Amendment | Medium_Base | Low | Upgraded |  | 9.12% | Gravity Belt Thickener; wastewater treatment unit; at updated plant - US | 0.33404 | MJ | Cumulative Energy Demand (CED) - MJ | Low_Medium_Base_Upgraded_Cumulative Energy Demand (CED) - MJ_Gravity Belt Thickener; wastewater treatment unit; at updated plant - US_Base_With Amendment_Windrow
| Windrow | Base_With Amendment | Medium_Base | Low | Upgraded |  | 6.99% | Wastewater collection; operation and infrastructure; m3 wastewater | 0.25606 | MJ | Cumulative Energy Demand (CED) - MJ | Low_Medium_Base_Upgraded_Cumulative Energy Demand (CED) - MJ_Wastewater collection; operation and infrastructure; m3 wastewater_Base_With Amendment_Windrow
| Windrow | Base_With Amendment | Medium_Base | Low | Upgraded |  | 3.99% | Control Building; at upgraded wastewater treatment plant - US | 0.14599 | MJ | Cumulative Energy Demand (CED) - MJ | Low_Medium_Base_Upgraded_Cumulative Energy Demand (CED) - MJ_Control Building; at upgraded wastewater treatment plant - US_Base_With Amendment_Windrow
| Windrow | Base_With Amendment | Medium_Base | Low | Upgraded |  | 3.64% | Effluent release; wastewater treatment unit; at surface water; m3 wastewater - US | 0.13321 | MJ | Cumulative Energy Demand (CED) - MJ | Low_Medium_Base_Upgraded_Cumulative Energy Demand (CED) - MJ_Effluent release; wastewater treatment unit; at surface water; m3 wastewater - US_Base_With Amendment_Windrow
| Windrow | Base_With Amendment | Medium_Base | Low | Upgraded |  | 2.9% | Blend Tank; wastewater treatment unit; at updated plant - US | 0.10638 | MJ | Cumulative Energy Demand (CED) - MJ | Low_Medium_Base_Upgraded_Cumulative Energy Demand (CED) - MJ_Blend Tank; wastewater treatment unit; at updated plant - US_Base_With Amendment_Windrow
| Windrow | Base_With Amendment | Medium_Base | Low | Upgraded |  | 1.39% | ClearCove SCP; wastewater treatment unit; at updated plant - US | 0.05093 | MJ | Cumulative Energy Demand (CED) - MJ | Low_Medium_Base_Upgraded_Cumulative Energy Demand (CED) - MJ_ClearCove SCP; wastewater treatment unit; at updated plant - US_Base_With Amendment_Windrow
| Windrow | Base_With Amendment | Medium_Base | Low | Upgraded |  | 0.78% | Biosolids composting; windrow composting; wastewater treatment unit; at updated plant - US | 0.02851 | MJ | Cumulative Energy Demand (CED) - MJ | Low_Medium_Base_Upgraded_Cumulative Energy Demand (CED) - MJ_Biosolids composting; windrow composting; wastewater treatment unit; at updated plant - US_Base_With Amendment_Windrow
| Windrow | Base_With Amendment | Medium_Base | Low | Upgraded |  | -17.81% | Land application of compost; wastewater treatment unit; at updated plant - US | -0.65253 | MJ | Cumulative Energy Demand (CED) - MJ | Low_Medium_Base_Upgraded_Cumulative Energy Demand (CED) - MJ_Land application of compost; wastewater treatment unit; at updated plant - US_Base_With Amendment_Windrow
| Windrow | Base_With Amendment | Medium_Base | Low | Upgraded |  | -234.2% | Anaerobic Digestion; wastewater treatment unit; at updated plant - US | -8.5789 | MJ | Cumulative Energy Demand (CED) - MJ | Low_Medium_Base_Upgraded_Cumulative Energy Demand (CED) - MJ_Anaerobic Digestion; wastewater treatment unit; at updated plant - US_Base_With Amendment_Windrow
| Windrow | Base_With Amendment | Medium_Base | Low | Upgraded | Contribution |  | Process | Amount | Unit |  | Low_Medium_Base_Upgraded__Process_Base_With Amendment_Windrow
| Windrow | Base_With Amendment | Medium_Base | Low | Upgraded |  | 74.08% | Effluent release; wastewater treatment unit; at surface water; m3 wastewater - US | 0.01161 | kg N eq | Eutrophication Potential (EP) - kg N eq | Low_Medium_Base_Upgraded_Eutrophication Potential (EP) - kg N eq_Effluent release; wastewater treatment unit; at surface water; m3 wastewater - US_Base_With Amendment_Windrow
| Windrow | Base_With Amendment | Medium_Base | Low | Upgraded |  | 18.73% | Land application of compost; wastewater treatment unit; at updated plant - US | 0.00294 | kg N eq | Eutrophication Potential (EP) - kg N eq | Low_Medium_Base_Upgraded_Eutrophication Potential (EP) - kg N eq_Land application of compost; wastewater treatment unit; at updated plant - US_Base_With Amendment_Windrow
| Windrow | Base_With Amendment | Medium_Base | Low | Upgraded |  | 3.49% | Aeration Tanks; wastewater treatment unit; at updated plant - US | 0.00055 | kg N eq | Eutrophication Potential (EP) - kg N eq | Low_Medium_Base_Upgraded_Eutrophication Potential (EP) - kg N eq_Aeration Tanks; wastewater treatment unit; at updated plant - US_Base_With Amendment_Windrow
| Windrow | Base_With Amendment | Medium_Base | Low | Upgraded |  | 1.59% | Influent Pump Station; wastewater treatment unit; at updated plant - US | 0.00025 | kg N eq | Eutrophication Potential (EP) - kg N eq | Low_Medium_Base_Upgraded_Eutrophication Potential (EP) - kg N eq_Influent Pump Station; wastewater treatment unit; at updated plant - US_Base_With Amendment_Windrow
| Windrow | Base_With Amendment | Medium_Base | Low | Upgraded |  | 1.26% | Clear Cove Primary Clarification; wastewater treatment unit; at updated plant - US | 0.0002 | kg N eq | Eutrophication Potential (EP) - kg N eq | Low_Medium_Base_Upgraded_Eutrophication Potential (EP) - kg N eq_Clear Cove Primary Clarification; wastewater treatment unit; at updated plant - US_Base_With Amendment_Windrow
| Windrow | Base_With Amendment | Medium_Base | Low | Upgraded |  | 1.22% | Waste Receiving and Holding; wastewater treatment unit; at updated plant - US | 0.00019 | kg N eq | Eutrophication Potential (EP) - kg N eq | Low_Medium_Base_Upgraded_Eutrophication Potential (EP) - kg N eq_Waste Receiving and Holding; wastewater treatment unit; at updated plant - US_Base_With Amendment_Windrow
| Windrow | Base_With Amendment | Medium_Base | Low | Upgraded |  | 0.87% | Pre-Anoxic & Swing tank; wastewater treatment unit; at updated plant - US | 0.00014 | kg N eq | Eutrophication Potential (EP) - kg N eq | Low_Medium_Base_Upgraded_Eutrophication Potential (EP) - kg N eq_Pre-Anoxic & Swing tank; wastewater treatment unit; at updated plant - US_Base_With Amendment_Windrow
| Windrow | Base_With Amendment | Medium_Base | Low | Upgraded |  | 0.69% | Wet Well and Sump Station; wastewater treatment unit; at updated plant - US | 0.00011 | kg N eq | Eutrophication Potential (EP) - kg N eq | Low_Medium_Base_Upgraded_Eutrophication Potential (EP) - kg N eq_Wet Well and Sump Station; wastewater treatment unit; at updated plant - US_Base_With Amendment_Windrow
| Windrow | Base_With Amendment | Medium_Base | Low | Upgraded |  | 0.58% | Biosolids composting; windrow composting; wastewater treatment unit; at updated plant - US | 9.0459e-05 | kg N eq | Eutrophication Potential (EP) - kg N eq | Low_Medium_Base_Upgraded_Eutrophication Potential (EP) - kg N eq_Biosolids composting; windrow composting; wastewater treatment unit; at updated plant - US_Base_With Amendment_Windrow
| Windrow | Base_With Amendment | Medium_Base | Low | Upgraded |  | 0.45% | Belt filter press; wastewater treatment unit; at updated plant - US | 6.9922e-05 | kg N eq | Eutrophication Potential (EP) - kg N eq | Low_Medium_Base_Upgraded_Eutrophication Potential (EP) - kg N eq_Belt filter press; wastewater treatment unit; at updated plant - US_Base_With Amendment_Windrow
| Windrow | Base_With Amendment | Medium_Base | Low | Upgraded |  | 0.39% | Gravity Belt Thickener; wastewater treatment unit; at updated plant - US | 6.059e-05 | kg N eq | Eutrophication Potential (EP) - kg N eq | Low_Medium_Base_Upgraded_Eutrophication Potential (EP) - kg N eq_Gravity Belt Thickener; wastewater treatment unit; at updated plant - US_Base_With Amendment_Windrow
| Windrow | Base_With Amendment | Medium_Base | Low | Upgraded |  | 0.24% | Wastewater collection; operation and infrastructure; m3 wastewater | 3.756e-05 | kg N eq | Eutrophication Potential (EP) - kg N eq | Low_Medium_Base_Upgraded_Eutrophication Potential (EP) - kg N eq_Wastewater collection; operation and infrastructure; m3 wastewater_Base_With Amendment_Windrow
| Windrow | Base_With Amendment | Medium_Base | Low | Upgraded |  | 0.24% | Control Building; at upgraded wastewater treatment plant - US | 3.6875e-05 | kg N eq | Eutrophication Potential (EP) - kg N eq | Low_Medium_Base_Upgraded_Eutrophication Potential (EP) - kg N eq_Control Building; at upgraded wastewater treatment plant - US_Base_With Amendment_Windrow
| Windrow | Base_With Amendment | Medium_Base | Low | Upgraded |  | 0.1% | Blend Tank; wastewater treatment unit; at updated plant - US | 1.6216e-05 | kg N eq | Eutrophication Potential (EP) - kg N eq | Low_Medium_Base_Upgraded_Eutrophication Potential (EP) - kg N eq_Blend Tank; wastewater treatment unit; at updated plant - US_Base_With Amendment_Windrow
| Windrow | Base_With Amendment | Medium_Base | Low | Upgraded |  | 0.05% | ClearCove SCP; wastewater treatment unit; at updated plant - US | 7.7567e-06 | kg N eq | Eutrophication Potential (EP) - kg N eq | Low_Medium_Base_Upgraded_Eutrophication Potential (EP) - kg N eq_ClearCove SCP; wastewater treatment unit; at updated plant - US_Base_With Amendment_Windrow
| Windrow | Base_With Amendment | Medium_Base | Low | Upgraded |  | -3.95% | Anaerobic Digestion; wastewater treatment unit; at updated plant - US | -0.00062 | kg N eq | Eutrophication Potential (EP) - kg N eq | Low_Medium_Base_Upgraded_Eutrophication Potential (EP) - kg N eq_Anaerobic Digestion; wastewater treatment unit; at updated plant - US_Base_With Amendment_Windrow
| Windrow | Base_With Amendment | Medium_Base | Low | Upgraded | Contribution |  | Process | Amount | Unit |  | Low_Medium_Base_Upgraded__Process_Base_With Amendment_Windrow
| Windrow | Base_With Amendment | Medium_Base | Low | Upgraded |  | 70.05% | Aeration Tanks; wastewater treatment unit; at updated plant - US | 0.01722 | kg SO2 eq | Acidification Potential (AP) - kg SO2 eq | Low_Medium_Base_Upgraded_Acidification Potential (AP) - kg SO2 eq_Aeration Tanks; wastewater treatment unit; at updated plant - US_Base_With Amendment_Windrow
| Windrow | Base_With Amendment | Medium_Base | Low | Upgraded |  | 20.26% | Clear Cove Primary Clarification; wastewater treatment unit; at updated plant - US | 0.00498 | kg SO2 eq | Acidification Potential (AP) - kg SO2 eq | Low_Medium_Base_Upgraded_Acidification Potential (AP) - kg SO2 eq_Clear Cove Primary Clarification; wastewater treatment unit; at updated plant - US_Base_With Amendment_Windrow
| Windrow | Base_With Amendment | Medium_Base | Low | Upgraded |  | 17.68% | Pre-Anoxic & Swing tank; wastewater treatment unit; at updated plant - US | 0.00435 | kg SO2 eq | Acidification Potential (AP) - kg SO2 eq | Low_Medium_Base_Upgraded_Acidification Potential (AP) - kg SO2 eq_Pre-Anoxic & Swing tank; wastewater treatment unit; at updated plant - US_Base_With Amendment_Windrow
| Windrow | Base_With Amendment | Medium_Base | Low | Upgraded |  | 16.69% | Land application of compost; wastewater treatment unit; at updated plant - US | 0.0041 | kg SO2 eq | Acidification Potential (AP) - kg SO2 eq | Low_Medium_Base_Upgraded_Acidification Potential (AP) - kg SO2 eq_Land application of compost; wastewater treatment unit; at updated plant - US_Base_With Amendment_Windrow
| Windrow | Base_With Amendment | Medium_Base | Low | Upgraded |  | 14.04% | Wet Well and Sump Station; wastewater treatment unit; at updated plant - US | 0.00345 | kg SO2 eq | Acidification Potential (AP) - kg SO2 eq | Low_Medium_Base_Upgraded_Acidification Potential (AP) - kg SO2 eq_Wet Well and Sump Station; wastewater treatment unit; at updated plant - US_Base_With Amendment_Windrow
| Windrow | Base_With Amendment | Medium_Base | Low | Upgraded |  | 10.3% | Waste Receiving and Holding; wastewater treatment unit; at updated plant - US | 0.00253 | kg SO2 eq | Acidification Potential (AP) - kg SO2 eq | Low_Medium_Base_Upgraded_Acidification Potential (AP) - kg SO2 eq_Waste Receiving and Holding; wastewater treatment unit; at updated plant - US_Base_With Amendment_Windrow
| Windrow | Base_With Amendment | Medium_Base | Low | Upgraded |  | 8.41% | Influent Pump Station; wastewater treatment unit; at updated plant - US | 0.00207 | kg SO2 eq | Acidification Potential (AP) - kg SO2 eq | Low_Medium_Base_Upgraded_Acidification Potential (AP) - kg SO2 eq_Influent Pump Station; wastewater treatment unit; at updated plant - US_Base_With Amendment_Windrow
| Windrow | Base_With Amendment | Medium_Base | Low | Upgraded |  | 5.86% | Biosolids composting; windrow composting; wastewater treatment unit; at updated plant - US | 0.00144 | kg SO2 eq | Acidification Potential (AP) - kg SO2 eq | Low_Medium_Base_Upgraded_Acidification Potential (AP) - kg SO2 eq_Biosolids composting; windrow composting; wastewater treatment unit; at updated plant - US_Base_With Amendment_Windrow
| Windrow | Base_With Amendment | Medium_Base | Low | Upgraded |  | 5.02% | Wastewater collection; operation and infrastructure; m3 wastewater | 0.00123 | kg SO2 eq | Acidification Potential (AP) - kg SO2 eq | Low_Medium_Base_Upgraded_Acidification Potential (AP) - kg SO2 eq_Wastewater collection; operation and infrastructure; m3 wastewater_Base_With Amendment_Windrow
| Windrow | Base_With Amendment | Medium_Base | Low | Upgraded |  | 4.34% | Belt filter press; wastewater treatment unit; at updated plant - US | 0.00107 | kg SO2 eq | Acidification Potential (AP) - kg SO2 eq | Low_Medium_Base_Upgraded_Acidification Potential (AP) - kg SO2 eq_Belt filter press; wastewater treatment unit; at updated plant - US_Base_With Amendment_Windrow
| Windrow | Base_With Amendment | Medium_Base | Low | Upgraded |  | 2.86% | Gravity Belt Thickener; wastewater treatment unit; at updated plant - US | 0.0007 | kg SO2 eq | Acidification Potential (AP) - kg SO2 eq | Low_Medium_Base_Upgraded_Acidification Potential (AP) - kg SO2 eq_Gravity Belt Thickener; wastewater treatment unit; at updated plant - US_Base_With Amendment_Windrow
| Windrow | Base_With Amendment | Medium_Base | Low | Upgraded |  | 2.1% | Blend Tank; wastewater treatment unit; at updated plant - US | 0.00052 | kg SO2 eq | Acidification Potential (AP) - kg SO2 eq | Low_Medium_Base_Upgraded_Acidification Potential (AP) - kg SO2 eq_Blend Tank; wastewater treatment unit; at updated plant - US_Base_With Amendment_Windrow
| Windrow | Base_With Amendment | Medium_Base | Low | Upgraded |  | 1.41% | Effluent release; wastewater treatment unit; at surface water; m3 wastewater - US | 0.00035 | kg SO2 eq | Acidification Potential (AP) - kg SO2 eq | Low_Medium_Base_Upgraded_Acidification Potential (AP) - kg SO2 eq_Effluent release; wastewater treatment unit; at surface water; m3 wastewater - US_Base_With Amendment_Windrow
| Windrow | Base_With Amendment | Medium_Base | Low | Upgraded |  | 1.04% | ClearCove SCP; wastewater treatment unit; at updated plant - US | 0.00026 | kg SO2 eq | Acidification Potential (AP) - kg SO2 eq | Low_Medium_Base_Upgraded_Acidification Potential (AP) - kg SO2 eq_ClearCove SCP; wastewater treatment unit; at updated plant - US_Base_With Amendment_Windrow
| Windrow | Base_With Amendment | Medium_Base | Low | Upgraded |  | 0.16% | Control Building; at upgraded wastewater treatment plant - US | 4.0355e-05 | kg SO2 eq | Acidification Potential (AP) - kg SO2 eq | Low_Medium_Base_Upgraded_Acidification Potential (AP) - kg SO2 eq_Control Building; at upgraded wastewater treatment plant - US_Base_With Amendment_Windrow
| Windrow | Base_With Amendment | Medium_Base | Low | Upgraded |  | -80.21% | Anaerobic Digestion; wastewater treatment unit; at updated plant - US | -0.01972 | kg SO2 eq | Acidification Potential (AP) - kg SO2 eq | Low_Medium_Base_Upgraded_Acidification Potential (AP) - kg SO2 eq_Anaerobic Digestion; wastewater treatment unit; at updated plant - US_Base_With Amendment_Windrow
| Windrow | Base_With Amendment | Medium_Base | Low | Upgraded | Contribution |  | Process | Amount | Unit |  | Low_Medium_Base_Upgraded__Process_Base_With Amendment_Windrow
| Windrow | Base_With Amendment | Medium_Base | Low | Upgraded |  | 153.8% | Waste Receiving and Holding; wastewater treatment unit; at updated plant - US | 0.09726 | kg oil eq | Fossil Depletion Potential (FDP) - kg oil eq | Low_Medium_Base_Upgraded_Fossil Depletion Potential (FDP) - kg oil eq_Waste Receiving and Holding; wastewater treatment unit; at updated plant - US_Base_With Amendment_Windrow
| Windrow | Base_With Amendment | Medium_Base | Low | Upgraded |  | 100.5% | Aeration Tanks; wastewater treatment unit; at updated plant - US | 0.06359 | kg oil eq | Fossil Depletion Potential (FDP) - kg oil eq | Low_Medium_Base_Upgraded_Fossil Depletion Potential (FDP) - kg oil eq_Aeration Tanks; wastewater treatment unit; at updated plant - US_Base_With Amendment_Windrow
| Windrow | Base_With Amendment | Medium_Base | Low | Upgraded |  | 33.28% | Clear Cove Primary Clarification; wastewater treatment unit; at updated plant - US | 0.02105 | kg oil eq | Fossil Depletion Potential (FDP) - kg oil eq | Low_Medium_Base_Upgraded_Fossil Depletion Potential (FDP) - kg oil eq_Clear Cove Primary Clarification; wastewater treatment unit; at updated plant - US_Base_With Amendment_Windrow
| Windrow | Base_With Amendment | Medium_Base | Low | Upgraded |  | 25.26% | Pre-Anoxic & Swing tank; wastewater treatment unit; at updated plant - US | 0.01598 | kg oil eq | Fossil Depletion Potential (FDP) - kg oil eq | Low_Medium_Base_Upgraded_Fossil Depletion Potential (FDP) - kg oil eq_Pre-Anoxic & Swing tank; wastewater treatment unit; at updated plant - US_Base_With Amendment_Windrow
| Windrow | Base_With Amendment | Medium_Base | Low | Upgraded |  | 23.85% | Influent Pump Station; wastewater treatment unit; at updated plant - US | 0.01509 | kg oil eq | Fossil Depletion Potential (FDP) - kg oil eq | Low_Medium_Base_Upgraded_Fossil Depletion Potential (FDP) - kg oil eq_Influent Pump Station; wastewater treatment unit; at updated plant - US_Base_With Amendment_Windrow
| Windrow | Base_With Amendment | Medium_Base | Low | Upgraded |  | 19.74% | Wet Well and Sump Station; wastewater treatment unit; at updated plant - US | 0.01249 | kg oil eq | Fossil Depletion Potential (FDP) - kg oil eq | Low_Medium_Base_Upgraded_Fossil Depletion Potential (FDP) - kg oil eq_Wet Well and Sump Station; wastewater treatment unit; at updated plant - US_Base_With Amendment_Windrow
| Windrow | Base_With Amendment | Medium_Base | Low | Upgraded |  | 12.69% | Belt filter press; wastewater treatment unit; at updated plant - US | 0.00803 | kg oil eq | Fossil Depletion Potential (FDP) - kg oil eq | Low_Medium_Base_Upgraded_Fossil Depletion Potential (FDP) - kg oil eq_Belt filter press; wastewater treatment unit; at updated plant - US_Base_With Amendment_Windrow
| Windrow | Base_With Amendment | Medium_Base | Low | Upgraded |  | 10.93% | Gravity Belt Thickener; wastewater treatment unit; at updated plant - US | 0.00692 | kg oil eq | Fossil Depletion Potential (FDP) - kg oil eq | Low_Medium_Base_Upgraded_Fossil Depletion Potential (FDP) - kg oil eq_Gravity Belt Thickener; wastewater treatment unit; at updated plant - US_Base_With Amendment_Windrow
| Windrow | Base_With Amendment | Medium_Base | Low | Upgraded |  | 7.11% | Wastewater collection; operation and infrastructure; m3 wastewater | 0.0045 | kg oil eq | Fossil Depletion Potential (FDP) - kg oil eq | Low_Medium_Base_Upgraded_Fossil Depletion Potential (FDP) - kg oil eq_Wastewater collection; operation and infrastructure; m3 wastewater_Base_With Amendment_Windrow
| Windrow | Base_With Amendment | Medium_Base | Low | Upgraded |  | 4.42% | Control Building; at upgraded wastewater treatment plant - US | 0.0028 | kg oil eq | Fossil Depletion Potential (FDP) - kg oil eq | Low_Medium_Base_Upgraded_Fossil Depletion Potential (FDP) - kg oil eq_Control Building; at upgraded wastewater treatment plant - US_Base_With Amendment_Windrow
| Windrow | Base_With Amendment | Medium_Base | Low | Upgraded |  | 3.74% | Effluent release; wastewater treatment unit; at surface water; m3 wastewater - US | 0.00236 | kg oil eq | Fossil Depletion Potential (FDP) - kg oil eq | Low_Medium_Base_Upgraded_Fossil Depletion Potential (FDP) - kg oil eq_Effluent release; wastewater treatment unit; at surface water; m3 wastewater - US_Base_With Amendment_Windrow
| Windrow | Base_With Amendment | Medium_Base | Low | Upgraded |  | 3.03% | Blend Tank; wastewater treatment unit; at updated plant - US | 0.00192 | kg oil eq | Fossil Depletion Potential (FDP) - kg oil eq | Low_Medium_Base_Upgraded_Fossil Depletion Potential (FDP) - kg oil eq_Blend Tank; wastewater treatment unit; at updated plant - US_Base_With Amendment_Windrow
| Windrow | Base_With Amendment | Medium_Base | Low | Upgraded |  | 1.45% | ClearCove SCP; wastewater treatment unit; at updated plant - US | 0.00091 | kg oil eq | Fossil Depletion Potential (FDP) - kg oil eq | Low_Medium_Base_Upgraded_Fossil Depletion Potential (FDP) - kg oil eq_ClearCove SCP; wastewater treatment unit; at updated plant - US_Base_With Amendment_Windrow
| Windrow | Base_With Amendment | Medium_Base | Low | Upgraded |  | 0.96% | Biosolids composting; windrow composting; wastewater treatment unit; at updated plant - US | 0.00061 | kg oil eq | Fossil Depletion Potential (FDP) - kg oil eq | Low_Medium_Base_Upgraded_Fossil Depletion Potential (FDP) - kg oil eq_Biosolids composting; windrow composting; wastewater treatment unit; at updated plant - US_Base_With Amendment_Windrow
| Windrow | Base_With Amendment | Medium_Base | Low | Upgraded |  | -14.73% | Land application of compost; wastewater treatment unit; at updated plant - US | -0.00932 | kg oil eq | Fossil Depletion Potential (FDP) - kg oil eq | Low_Medium_Base_Upgraded_Fossil Depletion Potential (FDP) - kg oil eq_Land application of compost; wastewater treatment unit; at updated plant - US_Base_With Amendment_Windrow
| Windrow | Base_With Amendment | Medium_Base | Low | Upgraded |  | -286% | Anaerobic Digestion; wastewater treatment unit; at updated plant - US | -0.18092 | kg oil eq | Fossil Depletion Potential (FDP) - kg oil eq | Low_Medium_Base_Upgraded_Fossil Depletion Potential (FDP) - kg oil eq_Anaerobic Digestion; wastewater treatment unit; at updated plant - US_Base_With Amendment_Windrow
| Windrow | Base_With Amendment | Medium_Base | Low | Upgraded | Contribution |  | Process | Amount | Unit |  | Low_Medium_Base_Upgraded__Process_Base_With Amendment_Windrow
| Windrow | Base_With Amendment | Medium_Base | Low | Upgraded |  | 86.31% | Aeration Tanks; wastewater treatment unit; at updated plant - US | 0.00233 | kg PM2.5 eq | Particulate Matter Formation Potential (PMFP) - kg PM2.5 eq | Low_Medium_Base_Upgraded_Particulate Matter Formation Potential (PMFP) - kg PM2.5 eq_Aeration Tanks; wastewater treatment unit; at updated plant - US_Base_With Amendment_Windrow
| Windrow | Base_With Amendment | Medium_Base | Low | Upgraded |  | 25.12% | Clear Cove Primary Clarification; wastewater treatment unit; at updated plant - US | 0.00068 | kg PM2.5 eq | Particulate Matter Formation Potential (PMFP) - kg PM2.5 eq | Low_Medium_Base_Upgraded_Particulate Matter Formation Potential (PMFP) - kg PM2.5 eq_Clear Cove Primary Clarification; wastewater treatment unit; at updated plant - US_Base_With Amendment_Windrow
| Windrow | Base_With Amendment | Medium_Base | Low | Upgraded |  | 21.77% | Pre-Anoxic & Swing tank; wastewater treatment unit; at updated plant - US | 0.00059 | kg PM2.5 eq | Particulate Matter Formation Potential (PMFP) - kg PM2.5 eq | Low_Medium_Base_Upgraded_Particulate Matter Formation Potential (PMFP) - kg PM2.5 eq_Pre-Anoxic & Swing tank; wastewater treatment unit; at updated plant - US_Base_With Amendment_Windrow
| Windrow | Base_With Amendment | Medium_Base | Low | Upgraded |  | 17.26% | Wet Well and Sump Station; wastewater treatment unit; at updated plant - US | 0.00047 | kg PM2.5 eq | Particulate Matter Formation Potential (PMFP) - kg PM2.5 eq | Low_Medium_Base_Upgraded_Particulate Matter Formation Potential (PMFP) - kg PM2.5 eq_Wet Well and Sump Station; wastewater treatment unit; at updated plant - US_Base_With Amendment_Windrow
| Windrow | Base_With Amendment | Medium_Base | Low | Upgraded |  | 11.64% | Waste Receiving and Holding; wastewater treatment unit; at updated plant - US | 0.00031 | kg PM2.5 eq | Particulate Matter Formation Potential (PMFP) - kg PM2.5 eq | Low_Medium_Base_Upgraded_Particulate Matter Formation Potential (PMFP) - kg PM2.5 eq_Waste Receiving and Holding; wastewater treatment unit; at updated plant - US_Base_With Amendment_Windrow
| Windrow | Base_With Amendment | Medium_Base | Low | Upgraded |  | 9.86% | Influent Pump Station; wastewater treatment unit; at updated plant - US | 0.00027 | kg PM2.5 eq | Particulate Matter Formation Potential (PMFP) - kg PM2.5 eq | Low_Medium_Base_Upgraded_Particulate Matter Formation Potential (PMFP) - kg PM2.5 eq_Influent Pump Station; wastewater treatment unit; at updated plant - US_Base_With Amendment_Windrow
| Windrow | Base_With Amendment | Medium_Base | Low | Upgraded |  | 6.16% | Wastewater collection; operation and infrastructure; m3 wastewater | 0.00017 | kg PM2.5 eq | Particulate Matter Formation Potential (PMFP) - kg PM2.5 eq | Low_Medium_Base_Upgraded_Particulate Matter Formation Potential (PMFP) - kg PM2.5 eq_Wastewater collection; operation and infrastructure; m3 wastewater_Base_With Amendment_Windrow
| Windrow | Base_With Amendment | Medium_Base | Low | Upgraded |  | 5.33% | Belt filter press; wastewater treatment unit; at updated plant - US | 0.00014 | kg PM2.5 eq | Particulate Matter Formation Potential (PMFP) - kg PM2.5 eq | Low_Medium_Base_Upgraded_Particulate Matter Formation Potential (PMFP) - kg PM2.5 eq_Belt filter press; wastewater treatment unit; at updated plant - US_Base_With Amendment_Windrow
| Windrow | Base_With Amendment | Medium_Base | Low | Upgraded |  | 3.52% | Gravity Belt Thickener; wastewater treatment unit; at updated plant - US | 9.5154e-05 | kg PM2.5 eq | Particulate Matter Formation Potential (PMFP) - kg PM2.5 eq | Low_Medium_Base_Upgraded_Particulate Matter Formation Potential (PMFP) - kg PM2.5 eq_Gravity Belt Thickener; wastewater treatment unit; at updated plant - US_Base_With Amendment_Windrow
| Windrow | Base_With Amendment | Medium_Base | Low | Upgraded |  | 2.65% | Land application of compost; wastewater treatment unit; at updated plant - US | 7.1743e-05 | kg PM2.5 eq | Particulate Matter Formation Potential (PMFP) - kg PM2.5 eq | Low_Medium_Base_Upgraded_Particulate Matter Formation Potential (PMFP) - kg PM2.5 eq_Land application of compost; wastewater treatment unit; at updated plant - US_Base_With Amendment_Windrow
| Windrow | Base_With Amendment | Medium_Base | Low | Upgraded |  | 2.59% | Blend Tank; wastewater treatment unit; at updated plant - US | 6.9942e-05 | kg PM2.5 eq | Particulate Matter Formation Potential (PMFP) - kg PM2.5 eq | Low_Medium_Base_Upgraded_Particulate Matter Formation Potential (PMFP) - kg PM2.5 eq_Blend Tank; wastewater treatment unit; at updated plant - US_Base_With Amendment_Windrow
| Windrow | Base_With Amendment | Medium_Base | Low | Upgraded |  | 2.01% | Biosolids composting; windrow composting; wastewater treatment unit; at updated plant - US | 5.4398e-05 | kg PM2.5 eq | Particulate Matter Formation Potential (PMFP) - kg PM2.5 eq | Low_Medium_Base_Upgraded_Particulate Matter Formation Potential (PMFP) - kg PM2.5 eq_Biosolids composting; windrow composting; wastewater treatment unit; at updated plant - US_Base_With Amendment_Windrow
| Windrow | Base_With Amendment | Medium_Base | Low | Upgraded |  | 1.85% | Effluent release; wastewater treatment unit; at surface water; m3 wastewater - US | 4.9974e-05 | kg PM2.5 eq | Particulate Matter Formation Potential (PMFP) - kg PM2.5 eq | Low_Medium_Base_Upgraded_Particulate Matter Formation Potential (PMFP) - kg PM2.5 eq_Effluent release; wastewater treatment unit; at surface water; m3 wastewater - US_Base_With Amendment_Windrow
| Windrow | Base_With Amendment | Medium_Base | Low | Upgraded |  | 1.28% | ClearCove SCP; wastewater treatment unit; at updated plant - US | 3.4562e-05 | kg PM2.5 eq | Particulate Matter Formation Potential (PMFP) - kg PM2.5 eq | Low_Medium_Base_Upgraded_Particulate Matter Formation Potential (PMFP) - kg PM2.5 eq_ClearCove SCP; wastewater treatment unit; at updated plant - US_Base_With Amendment_Windrow
| Windrow | Base_With Amendment | Medium_Base | Low | Upgraded |  | 0.33% | Control Building; at upgraded wastewater treatment plant - US | 8.8213e-06 | kg PM2.5 eq | Particulate Matter Formation Potential (PMFP) - kg PM2.5 eq | Low_Medium_Base_Upgraded_Particulate Matter Formation Potential (PMFP) - kg PM2.5 eq_Control Building; at upgraded wastewater treatment plant - US_Base_With Amendment_Windrow
| Windrow | Base_With Amendment | Medium_Base | Low | Upgraded |  | -97.67% | Anaerobic Digestion; wastewater treatment unit; at updated plant - US | -0.00264 | kg PM2.5 eq | Particulate Matter Formation Potential (PMFP) - kg PM2.5 eq | Low_Medium_Base_Upgraded_Particulate Matter Formation Potential (PMFP) - kg PM2.5 eq_Anaerobic Digestion; wastewater treatment unit; at updated plant - US_Base_With Amendment_Windrow
| Windrow | Base_With Amendment | Medium_Base | Low | Upgraded | Contribution |  | Process | Amount | Unit |  | Low_Medium_Base_Upgraded__Process_Base_With Amendment_Windrow
| Windrow | Base_With Amendment | Medium_Base | Low | Upgraded |  | 88.61% | Aeration Tanks; wastewater treatment unit; at updated plant - US | 0.16577 | kg O3 eq | Smog Formation Potential (SFP) - kg O3 eq | Low_Medium_Base_Upgraded_Smog Formation Potential (SFP) - kg O3 eq_Aeration Tanks; wastewater treatment unit; at updated plant - US_Base_With Amendment_Windrow
| Windrow | Base_With Amendment | Medium_Base | Low | Upgraded |  | 25.7% | Clear Cove Primary Clarification; wastewater treatment unit; at updated plant - US | 0.04807 | kg O3 eq | Smog Formation Potential (SFP) - kg O3 eq | Low_Medium_Base_Upgraded_Smog Formation Potential (SFP) - kg O3 eq_Clear Cove Primary Clarification; wastewater treatment unit; at updated plant - US_Base_With Amendment_Windrow
| Windrow | Base_With Amendment | Medium_Base | Low | Upgraded |  | 22.41% | Pre-Anoxic & Swing tank; wastewater treatment unit; at updated plant - US | 0.04192 | kg O3 eq | Smog Formation Potential (SFP) - kg O3 eq | Low_Medium_Base_Upgraded_Smog Formation Potential (SFP) - kg O3 eq_Pre-Anoxic & Swing tank; wastewater treatment unit; at updated plant - US_Base_With Amendment_Windrow
| Windrow | Base_With Amendment | Medium_Base | Low | Upgraded |  | 17.71% | Wet Well and Sump Station; wastewater treatment unit; at updated plant - US | 0.03313 | kg O3 eq | Smog Formation Potential (SFP) - kg O3 eq | Low_Medium_Base_Upgraded_Smog Formation Potential (SFP) - kg O3 eq_Wet Well and Sump Station; wastewater treatment unit; at updated plant - US_Base_With Amendment_Windrow
| Windrow | Base_With Amendment | Medium_Base | Low | Upgraded |  | 16.42% | Waste Receiving and Holding; wastewater treatment unit; at updated plant - US | 0.03071 | kg O3 eq | Smog Formation Potential (SFP) - kg O3 eq | Low_Medium_Base_Upgraded_Smog Formation Potential (SFP) - kg O3 eq_Waste Receiving and Holding; wastewater treatment unit; at updated plant - US_Base_With Amendment_Windrow
| Windrow | Base_With Amendment | Medium_Base | Low | Upgraded |  | 10.37% | Influent Pump Station; wastewater treatment unit; at updated plant - US | 0.0194 | kg O3 eq | Smog Formation Potential (SFP) - kg O3 eq | Low_Medium_Base_Upgraded_Smog Formation Potential (SFP) - kg O3 eq_Influent Pump Station; wastewater treatment unit; at updated plant - US_Base_With Amendment_Windrow
| Windrow | Base_With Amendment | Medium_Base | Low | Upgraded |  | 6.37% | Wastewater collection; operation and infrastructure; m3 wastewater | 0.01192 | kg O3 eq | Smog Formation Potential (SFP) - kg O3 eq | Low_Medium_Base_Upgraded_Smog Formation Potential (SFP) - kg O3 eq_Wastewater collection; operation and infrastructure; m3 wastewater_Base_With Amendment_Windrow
| Windrow | Base_With Amendment | Medium_Base | Low | Upgraded |  | 5.42% | Belt filter press; wastewater treatment unit; at updated plant - US | 0.01014 | kg O3 eq | Smog Formation Potential (SFP) - kg O3 eq | Low_Medium_Base_Upgraded_Smog Formation Potential (SFP) - kg O3 eq_Belt filter press; wastewater treatment unit; at updated plant - US_Base_With Amendment_Windrow
| Windrow | Base_With Amendment | Medium_Base | Low | Upgraded |  | 3.56% | Gravity Belt Thickener; wastewater treatment unit; at updated plant - US | 0.00665 | kg O3 eq | Smog Formation Potential (SFP) - kg O3 eq | Low_Medium_Base_Upgraded_Smog Formation Potential (SFP) - kg O3 eq_Gravity Belt Thickener; wastewater treatment unit; at updated plant - US_Base_With Amendment_Windrow
| Windrow | Base_With Amendment | Medium_Base | Low | Upgraded |  | 2.66% | Blend Tank; wastewater treatment unit; at updated plant - US | 0.00497 | kg O3 eq | Smog Formation Potential (SFP) - kg O3 eq | Low_Medium_Base_Upgraded_Smog Formation Potential (SFP) - kg O3 eq_Blend Tank; wastewater treatment unit; at updated plant - US_Base_With Amendment_Windrow
| Windrow | Base_With Amendment | Medium_Base | Low | Upgraded |  | 1.81% | Effluent release; wastewater treatment unit; at surface water; m3 wastewater - US | 0.00339 | kg O3 eq | Smog Formation Potential (SFP) - kg O3 eq | Low_Medium_Base_Upgraded_Smog Formation Potential (SFP) - kg O3 eq_Effluent release; wastewater treatment unit; at surface water; m3 wastewater - US_Base_With Amendment_Windrow
| Windrow | Base_With Amendment | Medium_Base | Low | Upgraded |  | 1.31% | ClearCove SCP; wastewater treatment unit; at updated plant - US | 0.00246 | kg O3 eq | Smog Formation Potential (SFP) - kg O3 eq | Low_Medium_Base_Upgraded_Smog Formation Potential (SFP) - kg O3 eq_ClearCove SCP; wastewater treatment unit; at updated plant - US_Base_With Amendment_Windrow
| Windrow | Base_With Amendment | Medium_Base | Low | Upgraded |  | 0.72% | Biosolids composting; windrow composting; wastewater treatment unit; at updated plant - US | 0.00135 | kg O3 eq | Smog Formation Potential (SFP) - kg O3 eq | Low_Medium_Base_Upgraded_Smog Formation Potential (SFP) - kg O3 eq_Biosolids composting; windrow composting; wastewater treatment unit; at updated plant - US_Base_With Amendment_Windrow
| Windrow | Base_With Amendment | Medium_Base | Low | Upgraded |  | 0.29% | Control Building; at upgraded wastewater treatment plant - US | 0.00054 | kg O3 eq | Smog Formation Potential (SFP) - kg O3 eq | Low_Medium_Base_Upgraded_Smog Formation Potential (SFP) - kg O3 eq_Control Building; at upgraded wastewater treatment plant - US_Base_With Amendment_Windrow
| Windrow | Base_With Amendment | Medium_Base | Low | Upgraded |  | -2.12% | Land application of compost; wastewater treatment unit; at updated plant - US | -0.00398 | kg O3 eq | Smog Formation Potential (SFP) - kg O3 eq | Low_Medium_Base_Upgraded_Smog Formation Potential (SFP) - kg O3 eq_Land application of compost; wastewater treatment unit; at updated plant - US_Base_With Amendment_Windrow
| Windrow | Base_With Amendment | Medium_Base | Low | Upgraded |  | -101.2% | Anaerobic Digestion; wastewater treatment unit; at updated plant - US | -0.18936 | kg O3 eq | Smog Formation Potential (SFP) - kg O3 eq | Low_Medium_Base_Upgraded_Smog Formation Potential (SFP) - kg O3 eq_Anaerobic Digestion; wastewater treatment unit; at updated plant - US_Base_With Amendment_Windrow
| Windrow | Base_With Amendment | Medium_Base | Low | Upgraded | Contribution |  | Process | Amount | Unit |  | Low_Medium_Base_Upgraded__Process_Base_With Amendment_Windrow
| Windrow | Base_With Amendment | Medium_Base | Low | Upgraded |  | 59.52% | Waste Receiving and Holding; wastewater treatment unit; at updated plant - US | 0.00028 | m3 H2O | Water Use (WU) - m3 H2O | Low_Medium_Base_Upgraded_Water Use (WU) - m3 H2O_Waste Receiving and Holding; wastewater treatment unit; at updated plant - US_Base_With Amendment_Windrow
| Windrow | Base_With Amendment | Medium_Base | Low | Upgraded |  | 38.85% | Influent Pump Station; wastewater treatment unit; at updated plant - US | 0.00018 | m3 H2O | Water Use (WU) - m3 H2O | Low_Medium_Base_Upgraded_Water Use (WU) - m3 H2O_Influent Pump Station; wastewater treatment unit; at updated plant - US_Base_With Amendment_Windrow
| Windrow | Base_With Amendment | Medium_Base | Low | Upgraded |  | 37.91% | Clear Cove Primary Clarification; wastewater treatment unit; at updated plant - US | 0.00018 | m3 H2O | Water Use (WU) - m3 H2O | Low_Medium_Base_Upgraded_Water Use (WU) - m3 H2O_Clear Cove Primary Clarification; wastewater treatment unit; at updated plant - US_Base_With Amendment_Windrow
| Windrow | Base_With Amendment | Medium_Base | Low | Upgraded |  | 34.39% | Aeration Tanks; wastewater treatment unit; at updated plant - US | 0.00016 | m3 H2O | Water Use (WU) - m3 H2O | Low_Medium_Base_Upgraded_Water Use (WU) - m3 H2O_Aeration Tanks; wastewater treatment unit; at updated plant - US_Base_With Amendment_Windrow
| Windrow | Base_With Amendment | Medium_Base | Low | Upgraded |  | 31.33% | Control Building; at upgraded wastewater treatment plant - US | 0.00015 | m3 H2O | Water Use (WU) - m3 H2O | Low_Medium_Base_Upgraded_Water Use (WU) - m3 H2O_Control Building; at upgraded wastewater treatment plant - US_Base_With Amendment_Windrow
| Windrow | Base_With Amendment | Medium_Base | Low | Upgraded |  | 14.55% | Effluent release; wastewater treatment unit; at surface water; m3 wastewater - US | 6.8836e-05 | m3 H2O | Water Use (WU) - m3 H2O | Low_Medium_Base_Upgraded_Water Use (WU) - m3 H2O_Effluent release; wastewater treatment unit; at surface water; m3 wastewater - US_Base_With Amendment_Windrow
| Windrow | Base_With Amendment | Medium_Base | Low | Upgraded |  | 9.14% | Pre-Anoxic & Swing tank; wastewater treatment unit; at updated plant - US | 4.3235e-05 | m3 H2O | Water Use (WU) - m3 H2O | Low_Medium_Base_Upgraded_Water Use (WU) - m3 H2O_Pre-Anoxic & Swing tank; wastewater treatment unit; at updated plant - US_Base_With Amendment_Windrow
| Windrow | Base_With Amendment | Medium_Base | Low | Upgraded |  | 6.43% | Gravity Belt Thickener; wastewater treatment unit; at updated plant - US | 3.0408e-05 | m3 H2O | Water Use (WU) - m3 H2O | Low_Medium_Base_Upgraded_Water Use (WU) - m3 H2O_Gravity Belt Thickener; wastewater treatment unit; at updated plant - US_Base_With Amendment_Windrow
| Windrow | Base_With Amendment | Medium_Base | Low | Upgraded |  | 6.4% | Belt filter press; wastewater treatment unit; at updated plant - US | 3.0289e-05 | m3 H2O | Water Use (WU) - m3 H2O | Low_Medium_Base_Upgraded_Water Use (WU) - m3 H2O_Belt filter press; wastewater treatment unit; at updated plant - US_Base_With Amendment_Windrow
| Windrow | Base_With Amendment | Medium_Base | Low | Upgraded |  | 3.7% | Wet Well and Sump Station; wastewater treatment unit; at updated plant - US | 1.7507e-05 | m3 H2O | Water Use (WU) - m3 H2O | Low_Medium_Base_Upgraded_Water Use (WU) - m3 H2O_Wet Well and Sump Station; wastewater treatment unit; at updated plant - US_Base_With Amendment_Windrow
| Windrow | Base_With Amendment | Medium_Base | Low | Upgraded |  | 1.48% | Blend Tank; wastewater treatment unit; at updated plant - US | 7.018e-06 | m3 H2O | Water Use (WU) - m3 H2O | Low_Medium_Base_Upgraded_Water Use (WU) - m3 H2O_Blend Tank; wastewater treatment unit; at updated plant - US_Base_With Amendment_Windrow
| Windrow | Base_With Amendment | Medium_Base | Low | Upgraded |  | 1.07% | Wastewater collection; operation and infrastructure; m3 wastewater | 5.0609e-06 | m3 H2O | Water Use (WU) - m3 H2O | Low_Medium_Base_Upgraded_Water Use (WU) - m3 H2O_Wastewater collection; operation and infrastructure; m3 wastewater_Base_With Amendment_Windrow
| Windrow | Base_With Amendment | Medium_Base | Low | Upgraded |  | 0.31% | Biosolids composting; windrow composting; wastewater treatment unit; at updated plant - US | 1.4765e-06 | m3 H2O | Water Use (WU) - m3 H2O | Low_Medium_Base_Upgraded_Water Use (WU) - m3 H2O_Biosolids composting; windrow composting; wastewater treatment unit; at updated plant - US_Base_With Amendment_Windrow
| Windrow | Base_With Amendment | Medium_Base | Low | Upgraded |  | 0.16% | ClearCove SCP; wastewater treatment unit; at updated plant - US | 7.6697e-07 | m3 H2O | Water Use (WU) - m3 H2O | Low_Medium_Base_Upgraded_Water Use (WU) - m3 H2O_ClearCove SCP; wastewater treatment unit; at updated plant - US_Base_With Amendment_Windrow
| Windrow | Base_With Amendment | Medium_Base | Low | Upgraded |  | -8.16% | Anaerobic Digestion; wastewater treatment unit; at updated plant - US | -3.8591e-05 | m3 H2O | Water Use (WU) - m3 H2O | Low_Medium_Base_Upgraded_Water Use (WU) - m3 H2O_Anaerobic Digestion; wastewater treatment unit; at updated plant - US_Base_With Amendment_Windrow
| Windrow | Base_With Amendment | Medium_Base | Low | Upgraded |  | -337.1% | Land application of compost; wastewater treatment unit; at updated plant - US | -0.0016 | m3 H2O | Water Use (WU) - m3 H2O | Low_Medium_Base_Upgraded_Water Use (WU) - m3 H2O_Land application of compost; wastewater treatment unit; at updated plant - US_Base_With Amendment_Windrow
______
| Windrow | Base_With Amendment | Medium_High | Low | Upgraded | Contribution |  | Process | Amount | Unit |  | Low_Medium_High_Upgraded__Process_Base_With Amendment_Windrow
| Windrow | Base_With Amendment | Medium_High | Low | Upgraded |  | 80.43% | Pre-Anoxic & Swing tank; wastewater treatment unit; at updated plant - US | 0.24569 | kg CO2 eq | Global Warming Potential (GWP) - kg CO2 eq | Low_Medium_High_Upgraded_Global Warming Potential (GWP) - kg CO2 eq_Pre-Anoxic & Swing tank; wastewater treatment unit; at updated plant - US_Base_With Amendment_Windrow
| Windrow | Base_With Amendment | Medium_High | Low | Upgraded |  | 55.07% | Aeration Tanks; wastewater treatment unit; at updated plant - US | 0.16822 | kg CO2 eq | Global Warming Potential (GWP) - kg CO2 eq | Low_Medium_High_Upgraded_Global Warming Potential (GWP) - kg CO2 eq_Aeration Tanks; wastewater treatment unit; at updated plant - US_Base_With Amendment_Windrow
| Windrow | Base_With Amendment | Medium_High | Low | Upgraded |  | 41.16% | Biosolids composting; windrow composting; wastewater treatment unit; at updated plant - US | 0.12575 | kg CO2 eq | Global Warming Potential (GWP) - kg CO2 eq | Low_Medium_High_Upgraded_Global Warming Potential (GWP) - kg CO2 eq_Biosolids composting; windrow composting; wastewater treatment unit; at updated plant - US_Base_With Amendment_Windrow
| Windrow | Base_With Amendment | Medium_High | Low | Upgraded |  | 40.44% | Waste Receiving and Holding; wastewater treatment unit; at updated plant - US | 0.12355 | kg CO2 eq | Global Warming Potential (GWP) - kg CO2 eq | Low_Medium_High_Upgraded_Global Warming Potential (GWP) - kg CO2 eq_Waste Receiving and Holding; wastewater treatment unit; at updated plant - US_Base_With Amendment_Windrow
| Windrow | Base_With Amendment | Medium_High | Low | Upgraded |  | 18.69% | Clear Cove Primary Clarification; wastewater treatment unit; at updated plant - US | 0.05708 | kg CO2 eq | Global Warming Potential (GWP) - kg CO2 eq | Low_Medium_High_Upgraded_Global Warming Potential (GWP) - kg CO2 eq_Clear Cove Primary Clarification; wastewater treatment unit; at updated plant - US_Base_With Amendment_Windrow
| Windrow | Base_With Amendment | Medium_High | Low | Upgraded |  | 17.23% | Effluent release; wastewater treatment unit; at surface water; m3 wastewater - US | 0.05264 | kg CO2 eq | Global Warming Potential (GWP) - kg CO2 eq | Low_Medium_High_Upgraded_Global Warming Potential (GWP) - kg CO2 eq_Effluent release; wastewater treatment unit; at surface water; m3 wastewater - US_Base_With Amendment_Windrow
| Windrow | Base_With Amendment | Medium_High | Low | Upgraded |  | 16.53% | Influent Pump Station; wastewater treatment unit; at updated plant - US | 0.0505 | kg CO2 eq | Global Warming Potential (GWP) - kg CO2 eq | Low_Medium_High_Upgraded_Global Warming Potential (GWP) - kg CO2 eq_Influent Pump Station; wastewater treatment unit; at updated plant - US_Base_With Amendment_Windrow
| Windrow | Base_With Amendment | Medium_High | Low | Upgraded |  | 10.89% | Wet Well and Sump Station; wastewater treatment unit; at updated plant - US | 0.03326 | kg CO2 eq | Global Warming Potential (GWP) - kg CO2 eq | Low_Medium_High_Upgraded_Global Warming Potential (GWP) - kg CO2 eq_Wet Well and Sump Station; wastewater treatment unit; at updated plant - US_Base_With Amendment_Windrow
| Windrow | Base_With Amendment | Medium_High | Low | Upgraded |  | 5.53% | Belt filter press; wastewater treatment unit; at updated plant - US | 0.01688 | kg CO2 eq | Global Warming Potential (GWP) - kg CO2 eq | Low_Medium_High_Upgraded_Global Warming Potential (GWP) - kg CO2 eq_Belt filter press; wastewater treatment unit; at updated plant - US_Base_With Amendment_Windrow
| Windrow | Base_With Amendment | Medium_High | Low | Upgraded |  | 4.76% | Gravity Belt Thickener; wastewater treatment unit; at updated plant - US | 0.01455 | kg CO2 eq | Global Warming Potential (GWP) - kg CO2 eq | Low_Medium_High_Upgraded_Global Warming Potential (GWP) - kg CO2 eq_Gravity Belt Thickener; wastewater treatment unit; at updated plant - US_Base_With Amendment_Windrow
| Windrow | Base_With Amendment | Medium_High | Low | Upgraded |  | 4.42% | Wastewater collection; operation and infrastructure; m3 wastewater | 0.01351 | kg CO2 eq | Global Warming Potential (GWP) - kg CO2 eq | Low_Medium_High_Upgraded_Global Warming Potential (GWP) - kg CO2 eq_Wastewater collection; operation and infrastructure; m3 wastewater_Base_With Amendment_Windrow
| Windrow | Base_With Amendment | Medium_High | Low | Upgraded |  | 2.72% | Control Building; at upgraded wastewater treatment plant - US | 0.0083 | kg CO2 eq | Global Warming Potential (GWP) - kg CO2 eq | Low_Medium_High_Upgraded_Global Warming Potential (GWP) - kg CO2 eq_Control Building; at upgraded wastewater treatment plant - US_Base_With Amendment_Windrow
| Windrow | Base_With Amendment | Medium_High | Low | Upgraded |  | 1.65% | Blend Tank; wastewater treatment unit; at updated plant - US | 0.00504 | kg CO2 eq | Global Warming Potential (GWP) - kg CO2 eq | Low_Medium_High_Upgraded_Global Warming Potential (GWP) - kg CO2 eq_Blend Tank; wastewater treatment unit; at updated plant - US_Base_With Amendment_Windrow
| Windrow | Base_With Amendment | Medium_High | Low | Upgraded |  | 0.79% | ClearCove SCP; wastewater treatment unit; at updated plant - US | 0.00241 | kg CO2 eq | Global Warming Potential (GWP) - kg CO2 eq | Low_Medium_High_Upgraded_Global Warming Potential (GWP) - kg CO2 eq_ClearCove SCP; wastewater treatment unit; at updated plant - US_Base_With Amendment_Windrow
| Windrow | Base_With Amendment | Medium_High | Low | Upgraded |  | -196.8% | Anaerobic Digestion; wastewater treatment unit; at updated plant - US | -0.60108 | kg CO2 eq | Global Warming Potential (GWP) - kg CO2 eq | Low_Medium_High_Upgraded_Global Warming Potential (GWP) - kg CO2 eq_Anaerobic Digestion; wastewater treatment unit; at updated plant - US_Base_With Amendment_Windrow
| Windrow | Base_With Amendment | Medium_High | Low | Upgraded |  | -203.5% | Land application of compost; wastewater treatment unit; at updated plant - US | -0.62179 | kg CO2 eq | Global Warming Potential (GWP) - kg CO2 eq | Low_Medium_High_Upgraded_Global Warming Potential (GWP) - kg CO2 eq_Land application of compost; wastewater treatment unit; at updated plant - US_Base_With Amendment_Windrow
| Windrow | Base_With Amendment | Medium_High | Low | Upgraded | Contribution |  | Process | Amount | Unit |  | Low_Medium_High_Upgraded__Process_Base_With Amendment_Windrow
| Windrow | Base_With Amendment | Medium_High | Low | Upgraded |  | 80.69% | Effluent release; wastewater treatment unit; at surface water; m3 wastewater - US | 0.01161 | kg N eq | Eutrophication Potential (EP) - kg N eq | Low_Medium_High_Upgraded_Eutrophication Potential (EP) - kg N eq_Effluent release; wastewater treatment unit; at surface water; m3 wastewater - US_Base_With Amendment_Windrow
| Windrow | Base_With Amendment | Medium_High | Low | Upgraded |  | 19.6% | Land application of compost; wastewater treatment unit; at updated plant - US | 0.00282 | kg N eq | Eutrophication Potential (EP) - kg N eq | Low_Medium_High_Upgraded_Eutrophication Potential (EP) - kg N eq_Land application of compost; wastewater treatment unit; at updated plant - US_Base_With Amendment_Windrow
| Windrow | Base_With Amendment | Medium_High | Low | Upgraded |  | 3.8% | Aeration Tanks; wastewater treatment unit; at updated plant - US | 0.00055 | kg N eq | Eutrophication Potential (EP) - kg N eq | Low_Medium_High_Upgraded_Eutrophication Potential (EP) - kg N eq_Aeration Tanks; wastewater treatment unit; at updated plant - US_Base_With Amendment_Windrow
| Windrow | Base_With Amendment | Medium_High | Low | Upgraded |  | 1.73% | Influent Pump Station; wastewater treatment unit; at updated plant - US | 0.00025 | kg N eq | Eutrophication Potential (EP) - kg N eq | Low_Medium_High_Upgraded_Eutrophication Potential (EP) - kg N eq_Influent Pump Station; wastewater treatment unit; at updated plant - US_Base_With Amendment_Windrow
| Windrow | Base_With Amendment | Medium_High | Low | Upgraded |  | 1.38% | Clear Cove Primary Clarification; wastewater treatment unit; at updated plant - US | 0.0002 | kg N eq | Eutrophication Potential (EP) - kg N eq | Low_Medium_High_Upgraded_Eutrophication Potential (EP) - kg N eq_Clear Cove Primary Clarification; wastewater treatment unit; at updated plant - US_Base_With Amendment_Windrow
| Windrow | Base_With Amendment | Medium_High | Low | Upgraded |  | 1.33% | Waste Receiving and Holding; wastewater treatment unit; at updated plant - US | 0.00019 | kg N eq | Eutrophication Potential (EP) - kg N eq | Low_Medium_High_Upgraded_Eutrophication Potential (EP) - kg N eq_Waste Receiving and Holding; wastewater treatment unit; at updated plant - US_Base_With Amendment_Windrow
| Windrow | Base_With Amendment | Medium_High | Low | Upgraded |  | 0.94% | Pre-Anoxic & Swing tank; wastewater treatment unit; at updated plant - US | 0.00014 | kg N eq | Eutrophication Potential (EP) - kg N eq | Low_Medium_High_Upgraded_Eutrophication Potential (EP) - kg N eq_Pre-Anoxic & Swing tank; wastewater treatment unit; at updated plant - US_Base_With Amendment_Windrow
| Windrow | Base_With Amendment | Medium_High | Low | Upgraded |  | 0.75% | Wet Well and Sump Station; wastewater treatment unit; at updated plant - US | 0.00011 | kg N eq | Eutrophication Potential (EP) - kg N eq | Low_Medium_High_Upgraded_Eutrophication Potential (EP) - kg N eq_Wet Well and Sump Station; wastewater treatment unit; at updated plant - US_Base_With Amendment_Windrow
| Windrow | Base_With Amendment | Medium_High | Low | Upgraded |  | 0.59% | Biosolids composting; windrow composting; wastewater treatment unit; at updated plant - US | 8.4724e-05 | kg N eq | Eutrophication Potential (EP) - kg N eq | Low_Medium_High_Upgraded_Eutrophication Potential (EP) - kg N eq_Biosolids composting; windrow composting; wastewater treatment unit; at updated plant - US_Base_With Amendment_Windrow
| Windrow | Base_With Amendment | Medium_High | Low | Upgraded |  | 0.46% | Belt filter press; wastewater treatment unit; at updated plant - US | 6.6915e-05 | kg N eq | Eutrophication Potential (EP) - kg N eq | Low_Medium_High_Upgraded_Eutrophication Potential (EP) - kg N eq_Belt filter press; wastewater treatment unit; at updated plant - US_Base_With Amendment_Windrow
| Windrow | Base_With Amendment | Medium_High | Low | Upgraded |  | 0.42% | Gravity Belt Thickener; wastewater treatment unit; at updated plant - US | 6.059e-05 | kg N eq | Eutrophication Potential (EP) - kg N eq | Low_Medium_High_Upgraded_Eutrophication Potential (EP) - kg N eq_Gravity Belt Thickener; wastewater treatment unit; at updated plant - US_Base_With Amendment_Windrow
| Windrow | Base_With Amendment | Medium_High | Low | Upgraded |  | 0.26% | Wastewater collection; operation and infrastructure; m3 wastewater | 3.756e-05 | kg N eq | Eutrophication Potential (EP) - kg N eq | Low_Medium_High_Upgraded_Eutrophication Potential (EP) - kg N eq_Wastewater collection; operation and infrastructure; m3 wastewater_Base_With Amendment_Windrow
| Windrow | Base_With Amendment | Medium_High | Low | Upgraded |  | 0.26% | Control Building; at upgraded wastewater treatment plant - US | 3.6875e-05 | kg N eq | Eutrophication Potential (EP) - kg N eq | Low_Medium_High_Upgraded_Eutrophication Potential (EP) - kg N eq_Control Building; at upgraded wastewater treatment plant - US_Base_With Amendment_Windrow
| Windrow | Base_With Amendment | Medium_High | Low | Upgraded |  | 0.11% | Blend Tank; wastewater treatment unit; at updated plant - US | 1.6216e-05 | kg N eq | Eutrophication Potential (EP) - kg N eq | Low_Medium_High_Upgraded_Eutrophication Potential (EP) - kg N eq_Blend Tank; wastewater treatment unit; at updated plant - US_Base_With Amendment_Windrow
| Windrow | Base_With Amendment | Medium_High | Low | Upgraded |  | 0.05% | ClearCove SCP; wastewater treatment unit; at updated plant - US | 7.7567e-06 | kg N eq | Eutrophication Potential (EP) - kg N eq | Low_Medium_High_Upgraded_Eutrophication Potential (EP) - kg N eq_ClearCove SCP; wastewater treatment unit; at updated plant - US_Base_With Amendment_Windrow
| Windrow | Base_With Amendment | Medium_High | Low | Upgraded |  | -12.37% | Anaerobic Digestion; wastewater treatment unit; at updated plant - US | -0.00178 | kg N eq | Eutrophication Potential (EP) - kg N eq | Low_Medium_High_Upgraded_Eutrophication Potential (EP) - kg N eq_Anaerobic Digestion; wastewater treatment unit; at updated plant - US_Base_With Amendment_Windrow
| Windrow | Base_With Amendment | Medium_High | Low | Upgraded | Contribution |  | Process | Amount | Unit |  | Low_Medium_High_Upgraded__Process_Base_With Amendment_Windrow
| Windrow | Base_With Amendment | Medium_High | Low | Upgraded |  | 132.8% | Waste Receiving and Holding; wastewater treatment unit; at updated plant - US | 4.279 | MJ | Cumulative Energy Demand (CED) - MJ | Low_Medium_High_Upgraded_Cumulative Energy Demand (CED) - MJ_Waste Receiving and Holding; wastewater treatment unit; at updated plant - US_Base_With Amendment_Windrow
| Windrow | Base_With Amendment | Medium_High | Low | Upgraded |  | 109.6% | Aeration Tanks; wastewater treatment unit; at updated plant - US | 3.533 | MJ | Cumulative Energy Demand (CED) - MJ | Low_Medium_High_Upgraded_Cumulative Energy Demand (CED) - MJ_Aeration Tanks; wastewater treatment unit; at updated plant - US_Base_With Amendment_Windrow
| Windrow | Base_With Amendment | Medium_High | Low | Upgraded |  | 36.09% | Clear Cove Primary Clarification; wastewater treatment unit; at updated plant - US | 1.1629 | MJ | Cumulative Energy Demand (CED) - MJ | Low_Medium_High_Upgraded_Cumulative Energy Demand (CED) - MJ_Clear Cove Primary Clarification; wastewater treatment unit; at updated plant - US_Base_With Amendment_Windrow
| Windrow | Base_With Amendment | Medium_High | Low | Upgraded |  | 27.53% | Pre-Anoxic & Swing tank; wastewater treatment unit; at updated plant - US | 0.88705 | MJ | Cumulative Energy Demand (CED) - MJ | Low_Medium_High_Upgraded_Cumulative Energy Demand (CED) - MJ_Pre-Anoxic & Swing tank; wastewater treatment unit; at updated plant - US_Base_With Amendment_Windrow
| Windrow | Base_With Amendment | Medium_High | Low | Upgraded |  | 27.4% | Influent Pump Station; wastewater treatment unit; at updated plant - US | 0.88297 | MJ | Cumulative Energy Demand (CED) - MJ | Low_Medium_High_Upgraded_Cumulative Energy Demand (CED) - MJ_Influent Pump Station; wastewater treatment unit; at updated plant - US_Base_With Amendment_Windrow
| Windrow | Base_With Amendment | Medium_High | Low | Upgraded |  | 21.61% | Wet Well and Sump Station; wastewater treatment unit; at updated plant - US | 0.69645 | MJ | Cumulative Energy Demand (CED) - MJ | Low_Medium_High_Upgraded_Cumulative Energy Demand (CED) - MJ_Wet Well and Sump Station; wastewater treatment unit; at updated plant - US_Base_With Amendment_Windrow
| Windrow | Base_With Amendment | Medium_High | Low | Upgraded |  | 11.82% | Belt filter press; wastewater treatment unit; at updated plant - US | 0.38093 | MJ | Cumulative Energy Demand (CED) - MJ | Low_Medium_High_Upgraded_Cumulative Energy Demand (CED) - MJ_Belt filter press; wastewater treatment unit; at updated plant - US_Base_With Amendment_Windrow
| Windrow | Base_With Amendment | Medium_High | Low | Upgraded |  | 10.37% | Gravity Belt Thickener; wastewater treatment unit; at updated plant - US | 0.33404 | MJ | Cumulative Energy Demand (CED) - MJ | Low_Medium_High_Upgraded_Cumulative Energy Demand (CED) - MJ_Gravity Belt Thickener; wastewater treatment unit; at updated plant - US_Base_With Amendment_Windrow
| Windrow | Base_With Amendment | Medium_High | Low | Upgraded |  | 7.95% | Wastewater collection; operation and infrastructure; m3 wastewater | 0.25606 | MJ | Cumulative Energy Demand (CED) - MJ | Low_Medium_High_Upgraded_Cumulative Energy Demand (CED) - MJ_Wastewater collection; operation and infrastructure; m3 wastewater_Base_With Amendment_Windrow
| Windrow | Base_With Amendment | Medium_High | Low | Upgraded |  | 4.53% | Control Building; at upgraded wastewater treatment plant - US | 0.14599 | MJ | Cumulative Energy Demand (CED) - MJ | Low_Medium_High_Upgraded_Cumulative Energy Demand (CED) - MJ_Control Building; at upgraded wastewater treatment plant - US_Base_With Amendment_Windrow
| Windrow | Base_With Amendment | Medium_High | Low | Upgraded |  | 4.13% | Effluent release; wastewater treatment unit; at surface water; m3 wastewater - US | 0.13321 | MJ | Cumulative Energy Demand (CED) - MJ | Low_Medium_High_Upgraded_Cumulative Energy Demand (CED) - MJ_Effluent release; wastewater treatment unit; at surface water; m3 wastewater - US_Base_With Amendment_Windrow
| Windrow | Base_With Amendment | Medium_High | Low | Upgraded |  | 3.3% | Blend Tank; wastewater treatment unit; at updated plant - US | 0.10638 | MJ | Cumulative Energy Demand (CED) - MJ | Low_Medium_High_Upgraded_Cumulative Energy Demand (CED) - MJ_Blend Tank; wastewater treatment unit; at updated plant - US_Base_With Amendment_Windrow
| Windrow | Base_With Amendment | Medium_High | Low | Upgraded |  | 1.58% | ClearCove SCP; wastewater treatment unit; at updated plant - US | 0.05093 | MJ | Cumulative Energy Demand (CED) - MJ | Low_Medium_High_Upgraded_Cumulative Energy Demand (CED) - MJ_ClearCove SCP; wastewater treatment unit; at updated plant - US_Base_With Amendment_Windrow
| Windrow | Base_With Amendment | Medium_High | Low | Upgraded |  | 0.84% | Biosolids composting; windrow composting; wastewater treatment unit; at updated plant - US | 0.02721 | MJ | Cumulative Energy Demand (CED) - MJ | Low_Medium_High_Upgraded_Cumulative Energy Demand (CED) - MJ_Biosolids composting; windrow composting; wastewater treatment unit; at updated plant - US_Base_With Amendment_Windrow
| Windrow | Base_With Amendment | Medium_High | Low | Upgraded |  | -19.45% | Land application of compost; wastewater treatment unit; at updated plant - US | -0.62687 | MJ | Cumulative Energy Demand (CED) - MJ | Low_Medium_High_Upgraded_Cumulative Energy Demand (CED) - MJ_Land application of compost; wastewater treatment unit; at updated plant - US_Base_With Amendment_Windrow
| Windrow | Base_With Amendment | Medium_High | Low | Upgraded |  | -480.1% | Anaerobic Digestion; wastewater treatment unit; at updated plant - US | -15.4718 | MJ | Cumulative Energy Demand (CED) - MJ | Low_Medium_High_Upgraded_Cumulative Energy Demand (CED) - MJ_Anaerobic Digestion; wastewater treatment unit; at updated plant - US_Base_With Amendment_Windrow
| Windrow | Base_With Amendment | Medium_High | Low | Upgraded | Contribution |  | Process | Amount | Unit |  | Low_Medium_High_Upgraded__Process_Base_With Amendment_Windrow
| Windrow | Base_With Amendment | Medium_High | Low | Upgraded |  | 123% | Aeration Tanks; wastewater treatment unit; at updated plant - US | 0.01722 | kg SO2 eq | Acidification Potential (AP) - kg SO2 eq | Low_Medium_High_Upgraded_Acidification Potential (AP) - kg SO2 eq_Aeration Tanks; wastewater treatment unit; at updated plant - US_Base_With Amendment_Windrow
| Windrow | Base_With Amendment | Medium_High | Low | Upgraded |  | 35.56% | Clear Cove Primary Clarification; wastewater treatment unit; at updated plant - US | 0.00498 | kg SO2 eq | Acidification Potential (AP) - kg SO2 eq | Low_Medium_High_Upgraded_Acidification Potential (AP) - kg SO2 eq_Clear Cove Primary Clarification; wastewater treatment unit; at updated plant - US_Base_With Amendment_Windrow
| Windrow | Base_With Amendment | Medium_High | Low | Upgraded |  | 31.03% | Pre-Anoxic & Swing tank; wastewater treatment unit; at updated plant - US | 0.00435 | kg SO2 eq | Acidification Potential (AP) - kg SO2 eq | Low_Medium_High_Upgraded_Acidification Potential (AP) - kg SO2 eq_Pre-Anoxic & Swing tank; wastewater treatment unit; at updated plant - US_Base_With Amendment_Windrow
| Windrow | Base_With Amendment | Medium_High | Low | Upgraded |  | 28.15% | Land application of compost; wastewater treatment unit; at updated plant - US | 0.00394 | kg SO2 eq | Acidification Potential (AP) - kg SO2 eq | Low_Medium_High_Upgraded_Acidification Potential (AP) - kg SO2 eq_Land application of compost; wastewater treatment unit; at updated plant - US_Base_With Amendment_Windrow
| Windrow | Base_With Amendment | Medium_High | Low | Upgraded |  | 24.64% | Wet Well and Sump Station; wastewater treatment unit; at updated plant - US | 0.00345 | kg SO2 eq | Acidification Potential (AP) - kg SO2 eq | Low_Medium_High_Upgraded_Acidification Potential (AP) - kg SO2 eq_Wet Well and Sump Station; wastewater treatment unit; at updated plant - US_Base_With Amendment_Windrow
| Windrow | Base_With Amendment | Medium_High | Low | Upgraded |  | 18.07% | Waste Receiving and Holding; wastewater treatment unit; at updated plant - US | 0.00253 | kg SO2 eq | Acidification Potential (AP) - kg SO2 eq | Low_Medium_High_Upgraded_Acidification Potential (AP) - kg SO2 eq_Waste Receiving and Holding; wastewater treatment unit; at updated plant - US_Base_With Amendment_Windrow
| Windrow | Base_With Amendment | Medium_High | Low | Upgraded |  | 14.77% | Influent Pump Station; wastewater treatment unit; at updated plant - US | 0.00207 | kg SO2 eq | Acidification Potential (AP) - kg SO2 eq | Low_Medium_High_Upgraded_Acidification Potential (AP) - kg SO2 eq_Influent Pump Station; wastewater treatment unit; at updated plant - US_Base_With Amendment_Windrow
| Windrow | Base_With Amendment | Medium_High | Low | Upgraded |  | 9.63% | Biosolids composting; windrow composting; wastewater treatment unit; at updated plant - US | 0.00135 | kg SO2 eq | Acidification Potential (AP) - kg SO2 eq | Low_Medium_High_Upgraded_Acidification Potential (AP) - kg SO2 eq_Biosolids composting; windrow composting; wastewater treatment unit; at updated plant - US_Base_With Amendment_Windrow
| Windrow | Base_With Amendment | Medium_High | Low | Upgraded |  | 8.8% | Wastewater collection; operation and infrastructure; m3 wastewater | 0.00123 | kg SO2 eq | Acidification Potential (AP) - kg SO2 eq | Low_Medium_High_Upgraded_Acidification Potential (AP) - kg SO2 eq_Wastewater collection; operation and infrastructure; m3 wastewater_Base_With Amendment_Windrow
| Windrow | Base_With Amendment | Medium_High | Low | Upgraded |  | 7.28% | Belt filter press; wastewater treatment unit; at updated plant - US | 0.00102 | kg SO2 eq | Acidification Potential (AP) - kg SO2 eq | Low_Medium_High_Upgraded_Acidification Potential (AP) - kg SO2 eq_Belt filter press; wastewater treatment unit; at updated plant - US_Base_With Amendment_Windrow
| Windrow | Base_With Amendment | Medium_High | Low | Upgraded |  | 5.03% | Gravity Belt Thickener; wastewater treatment unit; at updated plant - US | 0.0007 | kg SO2 eq | Acidification Potential (AP) - kg SO2 eq | Low_Medium_High_Upgraded_Acidification Potential (AP) - kg SO2 eq_Gravity Belt Thickener; wastewater treatment unit; at updated plant - US_Base_With Amendment_Windrow
| Windrow | Base_With Amendment | Medium_High | Low | Upgraded |  | 3.69% | Blend Tank; wastewater treatment unit; at updated plant - US | 0.00052 | kg SO2 eq | Acidification Potential (AP) - kg SO2 eq | Low_Medium_High_Upgraded_Acidification Potential (AP) - kg SO2 eq_Blend Tank; wastewater treatment unit; at updated plant - US_Base_With Amendment_Windrow
| Windrow | Base_With Amendment | Medium_High | Low | Upgraded |  | 2.47% | Effluent release; wastewater treatment unit; at surface water; m3 wastewater - US | 0.00035 | kg SO2 eq | Acidification Potential (AP) - kg SO2 eq | Low_Medium_High_Upgraded_Acidification Potential (AP) - kg SO2 eq_Effluent release; wastewater treatment unit; at surface water; m3 wastewater - US_Base_With Amendment_Windrow
| Windrow | Base_With Amendment | Medium_High | Low | Upgraded |  | 1.82% | ClearCove SCP; wastewater treatment unit; at updated plant - US | 0.00026 | kg SO2 eq | Acidification Potential (AP) - kg SO2 eq | Low_Medium_High_Upgraded_Acidification Potential (AP) - kg SO2 eq_ClearCove SCP; wastewater treatment unit; at updated plant - US_Base_With Amendment_Windrow
| Windrow | Base_With Amendment | Medium_High | Low | Upgraded |  | 0.29% | Control Building; at upgraded wastewater treatment plant - US | 4.0355e-05 | kg SO2 eq | Acidification Potential (AP) - kg SO2 eq | Low_Medium_High_Upgraded_Acidification Potential (AP) - kg SO2 eq_Control Building; at upgraded wastewater treatment plant - US_Base_With Amendment_Windrow
| Windrow | Base_With Amendment | Medium_High | Low | Upgraded |  | -414.2% | Anaerobic Digestion; wastewater treatment unit; at updated plant - US | -0.05801 | kg SO2 eq | Acidification Potential (AP) - kg SO2 eq | Low_Medium_High_Upgraded_Acidification Potential (AP) - kg SO2 eq_Anaerobic Digestion; wastewater treatment unit; at updated plant - US_Base_With Amendment_Windrow
| Windrow | Base_With Amendment | Medium_High | Low | Upgraded | Contribution |  | Process | Amount | Unit |  | Low_Medium_High_Upgraded__Process_Base_With Amendment_Windrow
| Windrow | Base_With Amendment | Medium_High | Low | Upgraded |  | 173% | Waste Receiving and Holding; wastewater treatment unit; at updated plant - US | 0.09726 | kg oil eq | Fossil Depletion Potential (FDP) - kg oil eq | Low_Medium_High_Upgraded_Fossil Depletion Potential (FDP) - kg oil eq_Waste Receiving and Holding; wastewater treatment unit; at updated plant - US_Base_With Amendment_Windrow
| Windrow | Base_With Amendment | Medium_High | Low | Upgraded |  | 113.1% | Aeration Tanks; wastewater treatment unit; at updated plant - US | 0.06359 | kg oil eq | Fossil Depletion Potential (FDP) - kg oil eq | Low_Medium_High_Upgraded_Fossil Depletion Potential (FDP) - kg oil eq_Aeration Tanks; wastewater treatment unit; at updated plant - US_Base_With Amendment_Windrow
| Windrow | Base_With Amendment | Medium_High | Low | Upgraded |  | 37.44% | Clear Cove Primary Clarification; wastewater treatment unit; at updated plant - US | 0.02105 | kg oil eq | Fossil Depletion Potential (FDP) - kg oil eq | Low_Medium_High_Upgraded_Fossil Depletion Potential (FDP) - kg oil eq_Clear Cove Primary Clarification; wastewater treatment unit; at updated plant - US_Base_With Amendment_Windrow
| Windrow | Base_With Amendment | Medium_High | Low | Upgraded |  | 28.42% | Pre-Anoxic & Swing tank; wastewater treatment unit; at updated plant - US | 0.01598 | kg oil eq | Fossil Depletion Potential (FDP) - kg oil eq | Low_Medium_High_Upgraded_Fossil Depletion Potential (FDP) - kg oil eq_Pre-Anoxic & Swing tank; wastewater treatment unit; at updated plant - US_Base_With Amendment_Windrow
| Windrow | Base_With Amendment | Medium_High | Low | Upgraded |  | 26.84% | Influent Pump Station; wastewater treatment unit; at updated plant - US | 0.01509 | kg oil eq | Fossil Depletion Potential (FDP) - kg oil eq | Low_Medium_High_Upgraded_Fossil Depletion Potential (FDP) - kg oil eq_Influent Pump Station; wastewater treatment unit; at updated plant - US_Base_With Amendment_Windrow
| Windrow | Base_With Amendment | Medium_High | Low | Upgraded |  | 22.22% | Wet Well and Sump Station; wastewater treatment unit; at updated plant - US | 0.01249 | kg oil eq | Fossil Depletion Potential (FDP) - kg oil eq | Low_Medium_High_Upgraded_Fossil Depletion Potential (FDP) - kg oil eq_Wet Well and Sump Station; wastewater treatment unit; at updated plant - US_Base_With Amendment_Windrow
| Windrow | Base_With Amendment | Medium_High | Low | Upgraded |  | 13.66% | Belt filter press; wastewater treatment unit; at updated plant - US | 0.00768 | kg oil eq | Fossil Depletion Potential (FDP) - kg oil eq | Low_Medium_High_Upgraded_Fossil Depletion Potential (FDP) - kg oil eq_Belt filter press; wastewater treatment unit; at updated plant - US_Base_With Amendment_Windrow
| Windrow | Base_With Amendment | Medium_High | Low | Upgraded |  | 12.3% | Gravity Belt Thickener; wastewater treatment unit; at updated plant - US | 0.00692 | kg oil eq | Fossil Depletion Potential (FDP) - kg oil eq | Low_Medium_High_Upgraded_Fossil Depletion Potential (FDP) - kg oil eq_Gravity Belt Thickener; wastewater treatment unit; at updated plant - US_Base_With Amendment_Windrow
| Windrow | Base_With Amendment | Medium_High | Low | Upgraded |  | 8% | Wastewater collection; operation and infrastructure; m3 wastewater | 0.0045 | kg oil eq | Fossil Depletion Potential (FDP) - kg oil eq | Low_Medium_High_Upgraded_Fossil Depletion Potential (FDP) - kg oil eq_Wastewater collection; operation and infrastructure; m3 wastewater_Base_With Amendment_Windrow
| Windrow | Base_With Amendment | Medium_High | Low | Upgraded |  | 4.98% | Control Building; at upgraded wastewater treatment plant - US | 0.0028 | kg oil eq | Fossil Depletion Potential (FDP) - kg oil eq | Low_Medium_High_Upgraded_Fossil Depletion Potential (FDP) - kg oil eq_Control Building; at upgraded wastewater treatment plant - US_Base_With Amendment_Windrow
| Windrow | Base_With Amendment | Medium_High | Low | Upgraded |  | 4.2% | Effluent release; wastewater treatment unit; at surface water; m3 wastewater - US | 0.00236 | kg oil eq | Fossil Depletion Potential (FDP) - kg oil eq | Low_Medium_High_Upgraded_Fossil Depletion Potential (FDP) - kg oil eq_Effluent release; wastewater treatment unit; at surface water; m3 wastewater - US_Base_With Amendment_Windrow
| Windrow | Base_With Amendment | Medium_High | Low | Upgraded |  | 3.41% | Blend Tank; wastewater treatment unit; at updated plant - US | 0.00192 | kg oil eq | Fossil Depletion Potential (FDP) - kg oil eq | Low_Medium_High_Upgraded_Fossil Depletion Potential (FDP) - kg oil eq_Blend Tank; wastewater treatment unit; at updated plant - US_Base_With Amendment_Windrow
| Windrow | Base_With Amendment | Medium_High | Low | Upgraded |  | 1.63% | ClearCove SCP; wastewater treatment unit; at updated plant - US | 0.00091 | kg oil eq | Fossil Depletion Potential (FDP) - kg oil eq | Low_Medium_High_Upgraded_Fossil Depletion Potential (FDP) - kg oil eq_ClearCove SCP; wastewater treatment unit; at updated plant - US_Base_With Amendment_Windrow
| Windrow | Base_With Amendment | Medium_High | Low | Upgraded |  | 1.03% | Biosolids composting; windrow composting; wastewater treatment unit; at updated plant - US | 0.00058 | kg oil eq | Fossil Depletion Potential (FDP) - kg oil eq | Low_Medium_High_Upgraded_Fossil Depletion Potential (FDP) - kg oil eq_Biosolids composting; windrow composting; wastewater treatment unit; at updated plant - US_Base_With Amendment_Windrow
| Windrow | Base_With Amendment | Medium_High | Low | Upgraded |  | -15.93% | Land application of compost; wastewater treatment unit; at updated plant - US | -0.00895 | kg oil eq | Fossil Depletion Potential (FDP) - kg oil eq | Low_Medium_High_Upgraded_Fossil Depletion Potential (FDP) - kg oil eq_Land application of compost; wastewater treatment unit; at updated plant - US_Base_With Amendment_Windrow
| Windrow | Base_With Amendment | Medium_High | Low | Upgraded |  | -534.3% | Anaerobic Digestion; wastewater treatment unit; at updated plant - US | -0.30039 | kg oil eq | Fossil Depletion Potential (FDP) - kg oil eq | Low_Medium_High_Upgraded_Fossil Depletion Potential (FDP) - kg oil eq_Anaerobic Digestion; wastewater treatment unit; at updated plant - US_Base_With Amendment_Windrow
| Windrow | Base_With Amendment | Medium_High | Low | Upgraded | Contribution |  | Process | Amount | Unit |  | Low_Medium_High_Upgraded__Process_Base_With Amendment_Windrow
| Windrow | Base_With Amendment | Medium_High | Low | Upgraded |  | 93.41% | Aeration Tanks; wastewater treatment unit; at updated plant - US | 0.00233 | kg PM2.5 eq | Particulate Matter Formation Potential (PMFP) - kg PM2.5 eq | Low_Medium_High_Upgraded_Particulate Matter Formation Potential (PMFP) - kg PM2.5 eq_Aeration Tanks; wastewater treatment unit; at updated plant - US_Base_With Amendment_Windrow
| Windrow | Base_With Amendment | Medium_High | Low | Upgraded |  | 27.18% | Clear Cove Primary Clarification; wastewater treatment unit; at updated plant - US | 0.00068 | kg PM2.5 eq | Particulate Matter Formation Potential (PMFP) - kg PM2.5 eq | Low_Medium_High_Upgraded_Particulate Matter Formation Potential (PMFP) - kg PM2.5 eq_Clear Cove Primary Clarification; wastewater treatment unit; at updated plant - US_Base_With Amendment_Windrow
| Windrow | Base_With Amendment | Medium_High | Low | Upgraded |  | 23.56% | Pre-Anoxic & Swing tank; wastewater treatment unit; at updated plant - US | 0.00059 | kg PM2.5 eq | Particulate Matter Formation Potential (PMFP) - kg PM2.5 eq | Low_Medium_High_Upgraded_Particulate Matter Formation Potential (PMFP) - kg PM2.5 eq_Pre-Anoxic & Swing tank; wastewater treatment unit; at updated plant - US_Base_With Amendment_Windrow
| Windrow | Base_With Amendment | Medium_High | Low | Upgraded |  | 18.68% | Wet Well and Sump Station; wastewater treatment unit; at updated plant - US | 0.00047 | kg PM2.5 eq | Particulate Matter Formation Potential (PMFP) - kg PM2.5 eq | Low_Medium_High_Upgraded_Particulate Matter Formation Potential (PMFP) - kg PM2.5 eq_Wet Well and Sump Station; wastewater treatment unit; at updated plant - US_Base_With Amendment_Windrow
| Windrow | Base_With Amendment | Medium_High | Low | Upgraded |  | 12.59% | Waste Receiving and Holding; wastewater treatment unit; at updated plant - US | 0.00031 | kg PM2.5 eq | Particulate Matter Formation Potential (PMFP) - kg PM2.5 eq | Low_Medium_High_Upgraded_Particulate Matter Formation Potential (PMFP) - kg PM2.5 eq_Waste Receiving and Holding; wastewater treatment unit; at updated plant - US_Base_With Amendment_Windrow
| Windrow | Base_With Amendment | Medium_High | Low | Upgraded |  | 10.68% | Influent Pump Station; wastewater treatment unit; at updated plant - US | 0.00027 | kg PM2.5 eq | Particulate Matter Formation Potential (PMFP) - kg PM2.5 eq | Low_Medium_High_Upgraded_Particulate Matter Formation Potential (PMFP) - kg PM2.5 eq_Influent Pump Station; wastewater treatment unit; at updated plant - US_Base_With Amendment_Windrow
| Windrow | Base_With Amendment | Medium_High | Low | Upgraded |  | 6.66% | Wastewater collection; operation and infrastructure; m3 wastewater | 0.00017 | kg PM2.5 eq | Particulate Matter Formation Potential (PMFP) - kg PM2.5 eq | Low_Medium_High_Upgraded_Particulate Matter Formation Potential (PMFP) - kg PM2.5 eq_Wastewater collection; operation and infrastructure; m3 wastewater_Base_With Amendment_Windrow
| Windrow | Base_With Amendment | Medium_High | Low | Upgraded |  | 5.52% | Belt filter press; wastewater treatment unit; at updated plant - US | 0.00014 | kg PM2.5 eq | Particulate Matter Formation Potential (PMFP) - kg PM2.5 eq | Low_Medium_High_Upgraded_Particulate Matter Formation Potential (PMFP) - kg PM2.5 eq_Belt filter press; wastewater treatment unit; at updated plant - US_Base_With Amendment_Windrow
| Windrow | Base_With Amendment | Medium_High | Low | Upgraded |  | 3.81% | Gravity Belt Thickener; wastewater treatment unit; at updated plant - US | 9.5154e-05 | kg PM2.5 eq | Particulate Matter Formation Potential (PMFP) - kg PM2.5 eq | Low_Medium_High_Upgraded_Particulate Matter Formation Potential (PMFP) - kg PM2.5 eq_Gravity Belt Thickener; wastewater treatment unit; at updated plant - US_Base_With Amendment_Windrow
| Windrow | Base_With Amendment | Medium_High | Low | Upgraded |  | 2.8% | Blend Tank; wastewater treatment unit; at updated plant - US | 6.9942e-05 | kg PM2.5 eq | Particulate Matter Formation Potential (PMFP) - kg PM2.5 eq | Low_Medium_High_Upgraded_Particulate Matter Formation Potential (PMFP) - kg PM2.5 eq_Blend Tank; wastewater treatment unit; at updated plant - US_Base_With Amendment_Windrow
| Windrow | Base_With Amendment | Medium_High | Low | Upgraded |  | 2.76% | Land application of compost; wastewater treatment unit; at updated plant - US | 6.8922e-05 | kg PM2.5 eq | Particulate Matter Formation Potential (PMFP) - kg PM2.5 eq | Low_Medium_High_Upgraded_Particulate Matter Formation Potential (PMFP) - kg PM2.5 eq_Land application of compost; wastewater treatment unit; at updated plant - US_Base_With Amendment_Windrow
| Windrow | Base_With Amendment | Medium_High | Low | Upgraded |  | 2.04% | Biosolids composting; windrow composting; wastewater treatment unit; at updated plant - US | 5.0985e-05 | kg PM2.5 eq | Particulate Matter Formation Potential (PMFP) - kg PM2.5 eq | Low_Medium_High_Upgraded_Particulate Matter Formation Potential (PMFP) - kg PM2.5 eq_Biosolids composting; windrow composting; wastewater treatment unit; at updated plant - US_Base_With Amendment_Windrow
| Windrow | Base_With Amendment | Medium_High | Low | Upgraded |  | 2% | Effluent release; wastewater treatment unit; at surface water; m3 wastewater - US | 4.9974e-05 | kg PM2.5 eq | Particulate Matter Formation Potential (PMFP) - kg PM2.5 eq | Low_Medium_High_Upgraded_Particulate Matter Formation Potential (PMFP) - kg PM2.5 eq_Effluent release; wastewater treatment unit; at surface water; m3 wastewater - US_Base_With Amendment_Windrow
| Windrow | Base_With Amendment | Medium_High | Low | Upgraded |  | 1.38% | ClearCove SCP; wastewater treatment unit; at updated plant - US | 3.4562e-05 | kg PM2.5 eq | Particulate Matter Formation Potential (PMFP) - kg PM2.5 eq | Low_Medium_High_Upgraded_Particulate Matter Formation Potential (PMFP) - kg PM2.5 eq_ClearCove SCP; wastewater treatment unit; at updated plant - US_Base_With Amendment_Windrow
| Windrow | Base_With Amendment | Medium_High | Low | Upgraded |  | 0.35% | Control Building; at upgraded wastewater treatment plant - US | 8.8213e-06 | kg PM2.5 eq | Particulate Matter Formation Potential (PMFP) - kg PM2.5 eq | Low_Medium_High_Upgraded_Particulate Matter Formation Potential (PMFP) - kg PM2.5 eq_Control Building; at upgraded wastewater treatment plant - US_Base_With Amendment_Windrow
| Windrow | Base_With Amendment | Medium_High | Low | Upgraded |  | -313.4% | Anaerobic Digestion; wastewater treatment unit; at updated plant - US | -0.00783 | kg PM2.5 eq | Particulate Matter Formation Potential (PMFP) - kg PM2.5 eq | Low_Medium_High_Upgraded_Particulate Matter Formation Potential (PMFP) - kg PM2.5 eq_Anaerobic Digestion; wastewater treatment unit; at updated plant - US_Base_With Amendment_Windrow
| Windrow | Base_With Amendment | Medium_High | Low | Upgraded | Contribution |  | Process | Amount | Unit |  | Low_Medium_High_Upgraded__Process_Base_With Amendment_Windrow
| Windrow | Base_With Amendment | Medium_High | Low | Upgraded |  | 91.27% | Aeration Tanks; wastewater treatment unit; at updated plant - US | 0.16577 | kg O3 eq | Smog Formation Potential (SFP) - kg O3 eq | Low_Medium_High_Upgraded_Smog Formation Potential (SFP) - kg O3 eq_Aeration Tanks; wastewater treatment unit; at updated plant - US_Base_With Amendment_Windrow
| Windrow | Base_With Amendment | Medium_High | Low | Upgraded |  | 26.47% | Clear Cove Primary Clarification; wastewater treatment unit; at updated plant - US | 0.04807 | kg O3 eq | Smog Formation Potential (SFP) - kg O3 eq | Low_Medium_High_Upgraded_Smog Formation Potential (SFP) - kg O3 eq_Clear Cove Primary Clarification; wastewater treatment unit; at updated plant - US_Base_With Amendment_Windrow
| Windrow | Base_With Amendment | Medium_High | Low | Upgraded |  | 23.08% | Pre-Anoxic & Swing tank; wastewater treatment unit; at updated plant - US | 0.04192 | kg O3 eq | Smog Formation Potential (SFP) - kg O3 eq | Low_Medium_High_Upgraded_Smog Formation Potential (SFP) - kg O3 eq_Pre-Anoxic & Swing tank; wastewater treatment unit; at updated plant - US_Base_With Amendment_Windrow
| Windrow | Base_With Amendment | Medium_High | Low | Upgraded |  | 18.24% | Wet Well and Sump Station; wastewater treatment unit; at updated plant - US | 0.03313 | kg O3 eq | Smog Formation Potential (SFP) - kg O3 eq | Low_Medium_High_Upgraded_Smog Formation Potential (SFP) - kg O3 eq_Wet Well and Sump Station; wastewater treatment unit; at updated plant - US_Base_With Amendment_Windrow
| Windrow | Base_With Amendment | Medium_High | Low | Upgraded |  | 16.91% | Waste Receiving and Holding; wastewater treatment unit; at updated plant - US | 0.03071 | kg O3 eq | Smog Formation Potential (SFP) - kg O3 eq | Low_Medium_High_Upgraded_Smog Formation Potential (SFP) - kg O3 eq_Waste Receiving and Holding; wastewater treatment unit; at updated plant - US_Base_With Amendment_Windrow
| Windrow | Base_With Amendment | Medium_High | Low | Upgraded |  | 10.68% | Influent Pump Station; wastewater treatment unit; at updated plant - US | 0.0194 | kg O3 eq | Smog Formation Potential (SFP) - kg O3 eq | Low_Medium_High_Upgraded_Smog Formation Potential (SFP) - kg O3 eq_Influent Pump Station; wastewater treatment unit; at updated plant - US_Base_With Amendment_Windrow
| Windrow | Base_With Amendment | Medium_High | Low | Upgraded |  | 6.56% | Wastewater collection; operation and infrastructure; m3 wastewater | 0.01192 | kg O3 eq | Smog Formation Potential (SFP) - kg O3 eq | Low_Medium_High_Upgraded_Smog Formation Potential (SFP) - kg O3 eq_Wastewater collection; operation and infrastructure; m3 wastewater_Base_With Amendment_Windrow
| Windrow | Base_With Amendment | Medium_High | Low | Upgraded |  | 5.34% | Belt filter press; wastewater treatment unit; at updated plant - US | 0.00971 | kg O3 eq | Smog Formation Potential (SFP) - kg O3 eq | Low_Medium_High_Upgraded_Smog Formation Potential (SFP) - kg O3 eq_Belt filter press; wastewater treatment unit; at updated plant - US_Base_With Amendment_Windrow
| Windrow | Base_With Amendment | Medium_High | Low | Upgraded |  | 3.66% | Gravity Belt Thickener; wastewater treatment unit; at updated plant - US | 0.00665 | kg O3 eq | Smog Formation Potential (SFP) - kg O3 eq | Low_Medium_High_Upgraded_Smog Formation Potential (SFP) - kg O3 eq_Gravity Belt Thickener; wastewater treatment unit; at updated plant - US_Base_With Amendment_Windrow
| Windrow | Base_With Amendment | Medium_High | Low | Upgraded |  | 2.74% | Blend Tank; wastewater treatment unit; at updated plant - US | 0.00497 | kg O3 eq | Smog Formation Potential (SFP) - kg O3 eq | Low_Medium_High_Upgraded_Smog Formation Potential (SFP) - kg O3 eq_Blend Tank; wastewater treatment unit; at updated plant - US_Base_With Amendment_Windrow
| Windrow | Base_With Amendment | Medium_High | Low | Upgraded |  | 1.86% | Effluent release; wastewater treatment unit; at surface water; m3 wastewater - US | 0.00339 | kg O3 eq | Smog Formation Potential (SFP) - kg O3 eq | Low_Medium_High_Upgraded_Smog Formation Potential (SFP) - kg O3 eq_Effluent release; wastewater treatment unit; at surface water; m3 wastewater - US_Base_With Amendment_Windrow
| Windrow | Base_With Amendment | Medium_High | Low | Upgraded |  | 1.35% | ClearCove SCP; wastewater treatment unit; at updated plant - US | 0.00246 | kg O3 eq | Smog Formation Potential (SFP) - kg O3 eq | Low_Medium_High_Upgraded_Smog Formation Potential (SFP) - kg O3 eq_ClearCove SCP; wastewater treatment unit; at updated plant - US_Base_With Amendment_Windrow
| Windrow | Base_With Amendment | Medium_High | Low | Upgraded |  | 0.7% | Biosolids composting; windrow composting; wastewater treatment unit; at updated plant - US | 0.00127 | kg O3 eq | Smog Formation Potential (SFP) - kg O3 eq | Low_Medium_High_Upgraded_Smog Formation Potential (SFP) - kg O3 eq_Biosolids composting; windrow composting; wastewater treatment unit; at updated plant - US_Base_With Amendment_Windrow
| Windrow | Base_With Amendment | Medium_High | Low | Upgraded |  | 0.3% | Control Building; at upgraded wastewater treatment plant - US | 0.00054 | kg O3 eq | Smog Formation Potential (SFP) - kg O3 eq | Low_Medium_High_Upgraded_Smog Formation Potential (SFP) - kg O3 eq_Control Building; at upgraded wastewater treatment plant - US_Base_With Amendment_Windrow
| Windrow | Base_With Amendment | Medium_High | Low | Upgraded |  | -2.1% | Land application of compost; wastewater treatment unit; at updated plant - US | -0.00382 | kg O3 eq | Smog Formation Potential (SFP) - kg O3 eq | Low_Medium_High_Upgraded_Smog Formation Potential (SFP) - kg O3 eq_Land application of compost; wastewater treatment unit; at updated plant - US_Base_With Amendment_Windrow
| Windrow | Base_With Amendment | Medium_High | Low | Upgraded |  | -307.1% | Anaerobic Digestion; wastewater treatment unit; at updated plant - US | -0.55771 | kg O3 eq | Smog Formation Potential (SFP) - kg O3 eq | Low_Medium_High_Upgraded_Smog Formation Potential (SFP) - kg O3 eq_Anaerobic Digestion; wastewater treatment unit; at updated plant - US_Base_With Amendment_Windrow
| Windrow | Base_With Amendment | Medium_High | Low | Upgraded | Contribution |  | Process | Amount | Unit |  | Low_Medium_High_Upgraded__Process_Base_With Amendment_Windrow
| Windrow | Base_With Amendment | Medium_High | Low | Upgraded |  | 53.66% | Waste Receiving and Holding; wastewater treatment unit; at updated plant - US | 0.00028 | m3 H2O | Water Use (WU) - m3 H2O | Low_Medium_High_Upgraded_Water Use (WU) - m3 H2O_Waste Receiving and Holding; wastewater treatment unit; at updated plant - US_Base_With Amendment_Windrow
| Windrow | Base_With Amendment | Medium_High | Low | Upgraded |  | 35.03% | Influent Pump Station; wastewater treatment unit; at updated plant - US | 0.00018 | m3 H2O | Water Use (WU) - m3 H2O | Low_Medium_High_Upgraded_Water Use (WU) - m3 H2O_Influent Pump Station; wastewater treatment unit; at updated plant - US_Base_With Amendment_Windrow
| Windrow | Base_With Amendment | Medium_High | Low | Upgraded |  | 34.18% | Clear Cove Primary Clarification; wastewater treatment unit; at updated plant - US | 0.00018 | m3 H2O | Water Use (WU) - m3 H2O | Low_Medium_High_Upgraded_Water Use (WU) - m3 H2O_Clear Cove Primary Clarification; wastewater treatment unit; at updated plant - US_Base_With Amendment_Windrow
| Windrow | Base_With Amendment | Medium_High | Low | Upgraded |  | 31.01% | Aeration Tanks; wastewater treatment unit; at updated plant - US | 0.00016 | m3 H2O | Water Use (WU) - m3 H2O | Low_Medium_High_Upgraded_Water Use (WU) - m3 H2O_Aeration Tanks; wastewater treatment unit; at updated plant - US_Base_With Amendment_Windrow
| Windrow | Base_With Amendment | Medium_High | Low | Upgraded |  | 28.24% | Control Building; at upgraded wastewater treatment plant - US | 0.00015 | m3 H2O | Water Use (WU) - m3 H2O | Low_Medium_High_Upgraded_Water Use (WU) - m3 H2O_Control Building; at upgraded wastewater treatment plant - US_Base_With Amendment_Windrow
| Windrow | Base_With Amendment | Medium_High | Low | Upgraded |  | 13.12% | Effluent release; wastewater treatment unit; at surface water; m3 wastewater - US | 6.8836e-05 | m3 H2O | Water Use (WU) - m3 H2O | Low_Medium_High_Upgraded_Water Use (WU) - m3 H2O_Effluent release; wastewater treatment unit; at surface water; m3 wastewater - US_Base_With Amendment_Windrow
| Windrow | Base_With Amendment | Medium_High | Low | Upgraded |  | 8.24% | Pre-Anoxic & Swing tank; wastewater treatment unit; at updated plant - US | 4.3235e-05 | m3 H2O | Water Use (WU) - m3 H2O | Low_Medium_High_Upgraded_Water Use (WU) - m3 H2O_Pre-Anoxic & Swing tank; wastewater treatment unit; at updated plant - US_Base_With Amendment_Windrow
| Windrow | Base_With Amendment | Medium_High | Low | Upgraded |  | 5.79% | Gravity Belt Thickener; wastewater treatment unit; at updated plant - US | 3.0408e-05 | m3 H2O | Water Use (WU) - m3 H2O | Low_Medium_High_Upgraded_Water Use (WU) - m3 H2O_Gravity Belt Thickener; wastewater treatment unit; at updated plant - US_Base_With Amendment_Windrow
| Windrow | Base_With Amendment | Medium_High | Low | Upgraded |  | 5.52% | Belt filter press; wastewater treatment unit; at updated plant - US | 2.8987e-05 | m3 H2O | Water Use (WU) - m3 H2O | Low_Medium_High_Upgraded_Water Use (WU) - m3 H2O_Belt filter press; wastewater treatment unit; at updated plant - US_Base_With Amendment_Windrow
| Windrow | Base_With Amendment | Medium_High | Low | Upgraded |  | 3.34% | Wet Well and Sump Station; wastewater treatment unit; at updated plant - US | 1.7507e-05 | m3 H2O | Water Use (WU) - m3 H2O | Low_Medium_High_Upgraded_Water Use (WU) - m3 H2O_Wet Well and Sump Station; wastewater treatment unit; at updated plant - US_Base_With Amendment_Windrow
| Windrow | Base_With Amendment | Medium_High | Low | Upgraded |  | 1.34% | Blend Tank; wastewater treatment unit; at updated plant - US | 7.018e-06 | m3 H2O | Water Use (WU) - m3 H2O | Low_Medium_High_Upgraded_Water Use (WU) - m3 H2O_Blend Tank; wastewater treatment unit; at updated plant - US_Base_With Amendment_Windrow
| Windrow | Base_With Amendment | Medium_High | Low | Upgraded |  | 0.96% | Wastewater collection; operation and infrastructure; m3 wastewater | 5.0609e-06 | m3 H2O | Water Use (WU) - m3 H2O | Low_Medium_High_Upgraded_Water Use (WU) - m3 H2O_Wastewater collection; operation and infrastructure; m3 wastewater_Base_With Amendment_Windrow
| Windrow | Base_With Amendment | Medium_High | Low | Upgraded |  | 0.27% | Biosolids composting; windrow composting; wastewater treatment unit; at updated plant - US | 1.4114e-06 | m3 H2O | Water Use (WU) - m3 H2O | Low_Medium_High_Upgraded_Water Use (WU) - m3 H2O_Biosolids composting; windrow composting; wastewater treatment unit; at updated plant - US_Base_With Amendment_Windrow
| Windrow | Base_With Amendment | Medium_High | Low | Upgraded |  | 0.15% | ClearCove SCP; wastewater treatment unit; at updated plant - US | 7.6697e-07 | m3 H2O | Water Use (WU) - m3 H2O | Low_Medium_High_Upgraded_Water Use (WU) - m3 H2O_ClearCove SCP; wastewater treatment unit; at updated plant - US_Base_With Amendment_Windrow
| Windrow | Base_With Amendment | Medium_High | Low | Upgraded |  | -28.89% | Anaerobic Digestion; wastewater treatment unit; at updated plant - US | -0.00015 | m3 H2O | Water Use (WU) - m3 H2O | Low_Medium_High_Upgraded_Water Use (WU) - m3 H2O_Anaerobic Digestion; wastewater treatment unit; at updated plant - US_Base_With Amendment_Windrow
| Windrow | Base_With Amendment | Medium_High | Low | Upgraded |  | -292% | Land application of compost; wastewater treatment unit; at updated plant - US | -0.00153 | m3 H2O | Water Use (WU) - m3 H2O | Low_Medium_High_Upgraded_Water Use (WU) - m3 H2O_Land application of compost; wastewater treatment unit; at updated plant - US_Base_With Amendment_Windrow
______
| Windrow | Base_With Amendment | High_Low | Low | Upgraded | Contribution |  | Process | Amount | Unit |  | Low_High_Low_Upgraded__Process_Base_With Amendment_Windrow
| Windrow | Base_With Amendment | High_Low | Low | Upgraded |  | 194.8% | Pre-Anoxic & Swing tank; wastewater treatment unit; at updated plant - US | 0.24992 | kg CO2 eq | Global Warming Potential (GWP) - kg CO2 eq | Low_High_Low_Upgraded_Global Warming Potential (GWP) - kg CO2 eq_Pre-Anoxic & Swing tank; wastewater treatment unit; at updated plant - US_Base_With Amendment_Windrow
| Windrow | Base_With Amendment | High_Low | Low | Upgraded |  | 155.9% | Biosolids composting; windrow composting; wastewater treatment unit; at updated plant - US | 0.19998 | kg CO2 eq | Global Warming Potential (GWP) - kg CO2 eq | Low_High_Low_Upgraded_Global Warming Potential (GWP) - kg CO2 eq_Biosolids composting; windrow composting; wastewater treatment unit; at updated plant - US_Base_With Amendment_Windrow
| Windrow | Base_With Amendment | High_Low | Low | Upgraded |  | 131.1% | Aeration Tanks; wastewater treatment unit; at updated plant - US | 0.16822 | kg CO2 eq | Global Warming Potential (GWP) - kg CO2 eq | Low_High_Low_Upgraded_Global Warming Potential (GWP) - kg CO2 eq_Aeration Tanks; wastewater treatment unit; at updated plant - US_Base_With Amendment_Windrow
| Windrow | Base_With Amendment | High_Low | Low | Upgraded |  | 114.5% | Waste Receiving and Holding; wastewater treatment unit; at updated plant - US | 0.14685 | kg CO2 eq | Global Warming Potential (GWP) - kg CO2 eq | Low_High_Low_Upgraded_Global Warming Potential (GWP) - kg CO2 eq_Waste Receiving and Holding; wastewater treatment unit; at updated plant - US_Base_With Amendment_Windrow
| Windrow | Base_With Amendment | High_Low | Low | Upgraded |  | 44.49% | Clear Cove Primary Clarification; wastewater treatment unit; at updated plant - US | 0.05708 | kg CO2 eq | Global Warming Potential (GWP) - kg CO2 eq | Low_High_Low_Upgraded_Global Warming Potential (GWP) - kg CO2 eq_Clear Cove Primary Clarification; wastewater treatment unit; at updated plant - US_Base_With Amendment_Windrow
| Windrow | Base_With Amendment | High_Low | Low | Upgraded |  | 41.02% | Effluent release; wastewater treatment unit; at surface water; m3 wastewater - US | 0.05264 | kg CO2 eq | Global Warming Potential (GWP) - kg CO2 eq | Low_High_Low_Upgraded_Global Warming Potential (GWP) - kg CO2 eq_Effluent release; wastewater treatment unit; at surface water; m3 wastewater - US_Base_With Amendment_Windrow
| Windrow | Base_With Amendment | High_Low | Low | Upgraded |  | 39.36% | Influent Pump Station; wastewater treatment unit; at updated plant - US | 0.0505 | kg CO2 eq | Global Warming Potential (GWP) - kg CO2 eq | Low_High_Low_Upgraded_Global Warming Potential (GWP) - kg CO2 eq_Influent Pump Station; wastewater treatment unit; at updated plant - US_Base_With Amendment_Windrow
| Windrow | Base_With Amendment | High_Low | Low | Upgraded |  | 25.92% | Wet Well and Sump Station; wastewater treatment unit; at updated plant - US | 0.03326 | kg CO2 eq | Global Warming Potential (GWP) - kg CO2 eq | Low_High_Low_Upgraded_Global Warming Potential (GWP) - kg CO2 eq_Wet Well and Sump Station; wastewater treatment unit; at updated plant - US_Base_With Amendment_Windrow
| Windrow | Base_With Amendment | High_Low | Low | Upgraded |  | 21.68% | Belt filter press; wastewater treatment unit; at updated plant - US | 0.02782 | kg CO2 eq | Global Warming Potential (GWP) - kg CO2 eq | Low_High_Low_Upgraded_Global Warming Potential (GWP) - kg CO2 eq_Belt filter press; wastewater treatment unit; at updated plant - US_Base_With Amendment_Windrow
| Windrow | Base_With Amendment | High_Low | Low | Upgraded |  | 11.34% | Gravity Belt Thickener; wastewater treatment unit; at updated plant - US | 0.01455 | kg CO2 eq | Global Warming Potential (GWP) - kg CO2 eq | Low_High_Low_Upgraded_Global Warming Potential (GWP) - kg CO2 eq_Gravity Belt Thickener; wastewater treatment unit; at updated plant - US_Base_With Amendment_Windrow
| Windrow | Base_With Amendment | High_Low | Low | Upgraded |  | 10.53% | Wastewater collection; operation and infrastructure; m3 wastewater | 0.01351 | kg CO2 eq | Global Warming Potential (GWP) - kg CO2 eq | Low_High_Low_Upgraded_Global Warming Potential (GWP) - kg CO2 eq_Wastewater collection; operation and infrastructure; m3 wastewater_Base_With Amendment_Windrow
| Windrow | Base_With Amendment | High_Low | Low | Upgraded |  | 6.47% | Control Building; at upgraded wastewater treatment plant - US | 0.0083 | kg CO2 eq | Global Warming Potential (GWP) - kg CO2 eq | Low_High_Low_Upgraded_Global Warming Potential (GWP) - kg CO2 eq_Control Building; at upgraded wastewater treatment plant - US_Base_With Amendment_Windrow
| Windrow | Base_With Amendment | High_Low | Low | Upgraded |  | 3.93% | Blend Tank; wastewater treatment unit; at updated plant - US | 0.00504 | kg CO2 eq | Global Warming Potential (GWP) - kg CO2 eq | Low_High_Low_Upgraded_Global Warming Potential (GWP) - kg CO2 eq_Blend Tank; wastewater treatment unit; at updated plant - US_Base_With Amendment_Windrow
| Windrow | Base_With Amendment | High_Low | Low | Upgraded |  | 1.88% | ClearCove SCP; wastewater treatment unit; at updated plant - US | 0.00241 | kg CO2 eq | Global Warming Potential (GWP) - kg CO2 eq | Low_High_Low_Upgraded_Global Warming Potential (GWP) - kg CO2 eq_ClearCove SCP; wastewater treatment unit; at updated plant - US_Base_With Amendment_Windrow
| Windrow | Base_With Amendment | High_Low | Low | Upgraded |  | -132.9% | Anaerobic Digestion; wastewater treatment unit; at updated plant - US | -0.17056 | kg CO2 eq | Global Warming Potential (GWP) - kg CO2 eq | Low_High_Low_Upgraded_Global Warming Potential (GWP) - kg CO2 eq_Anaerobic Digestion; wastewater treatment unit; at updated plant - US_Base_With Amendment_Windrow
| Windrow | Base_With Amendment | High_Low | Low | Upgraded |  | -769.9% | Land application of compost; wastewater treatment unit; at updated plant - US | -0.98783 | kg CO2 eq | Global Warming Potential (GWP) - kg CO2 eq | Low_High_Low_Upgraded_Global Warming Potential (GWP) - kg CO2 eq_Land application of compost; wastewater treatment unit; at updated plant - US_Base_With Amendment_Windrow
| Windrow | Base_With Amendment | High_Low | Low | Upgraded | Contribution |  | Process | Amount | Unit |  | Low_High_Low_Upgraded__Process_Base_With Amendment_Windrow
| Windrow | Base_With Amendment | High_Low | Low | Upgraded |  | 65.87% | Effluent release; wastewater treatment unit; at surface water; m3 wastewater - US | 0.01161 | kg N eq | Eutrophication Potential (EP) - kg N eq | Low_High_Low_Upgraded_Eutrophication Potential (EP) - kg N eq_Effluent release; wastewater treatment unit; at surface water; m3 wastewater - US_Base_With Amendment_Windrow
| Windrow | Base_With Amendment | High_Low | Low | Upgraded |  | 25.88% | Land application of compost; wastewater treatment unit; at updated plant - US | 0.00456 | kg N eq | Eutrophication Potential (EP) - kg N eq | Low_High_Low_Upgraded_Eutrophication Potential (EP) - kg N eq_Land application of compost; wastewater treatment unit; at updated plant - US_Base_With Amendment_Windrow
| Windrow | Base_With Amendment | High_Low | Low | Upgraded |  | 3.1% | Aeration Tanks; wastewater treatment unit; at updated plant - US | 0.00055 | kg N eq | Eutrophication Potential (EP) - kg N eq | Low_High_Low_Upgraded_Eutrophication Potential (EP) - kg N eq_Aeration Tanks; wastewater treatment unit; at updated plant - US_Base_With Amendment_Windrow
| Windrow | Base_With Amendment | High_Low | Low | Upgraded |  | 1.42% | Influent Pump Station; wastewater treatment unit; at updated plant - US | 0.00025 | kg N eq | Eutrophication Potential (EP) - kg N eq | Low_High_Low_Upgraded_Eutrophication Potential (EP) - kg N eq_Influent Pump Station; wastewater treatment unit; at updated plant - US_Base_With Amendment_Windrow
| Windrow | Base_With Amendment | High_Low | Low | Upgraded |  | 1.25% | Waste Receiving and Holding; wastewater treatment unit; at updated plant - US | 0.00022 | kg N eq | Eutrophication Potential (EP) - kg N eq | Low_High_Low_Upgraded_Eutrophication Potential (EP) - kg N eq_Waste Receiving and Holding; wastewater treatment unit; at updated plant - US_Base_With Amendment_Windrow
| Windrow | Base_With Amendment | High_Low | Low | Upgraded |  | 1.12% | Clear Cove Primary Clarification; wastewater treatment unit; at updated plant - US | 0.0002 | kg N eq | Eutrophication Potential (EP) - kg N eq | Low_High_Low_Upgraded_Eutrophication Potential (EP) - kg N eq_Clear Cove Primary Clarification; wastewater treatment unit; at updated plant - US_Base_With Amendment_Windrow
| Windrow | Base_With Amendment | High_Low | Low | Upgraded |  | 0.78% | Biosolids composting; windrow composting; wastewater treatment unit; at updated plant - US | 0.00014 | kg N eq | Eutrophication Potential (EP) - kg N eq | Low_High_Low_Upgraded_Eutrophication Potential (EP) - kg N eq_Biosolids composting; windrow composting; wastewater treatment unit; at updated plant - US_Base_With Amendment_Windrow
| Windrow | Base_With Amendment | High_Low | Low | Upgraded |  | 0.77% | Pre-Anoxic & Swing tank; wastewater treatment unit; at updated plant - US | 0.00014 | kg N eq | Eutrophication Potential (EP) - kg N eq | Low_High_Low_Upgraded_Eutrophication Potential (EP) - kg N eq_Pre-Anoxic & Swing tank; wastewater treatment unit; at updated plant - US_Base_With Amendment_Windrow
| Windrow | Base_With Amendment | High_Low | Low | Upgraded |  | 0.63% | Belt filter press; wastewater treatment unit; at updated plant - US | 0.00011 | kg N eq | Eutrophication Potential (EP) - kg N eq | Low_High_Low_Upgraded_Eutrophication Potential (EP) - kg N eq_Belt filter press; wastewater treatment unit; at updated plant - US_Base_With Amendment_Windrow
| Windrow | Base_With Amendment | High_Low | Low | Upgraded |  | 0.61% | Wet Well and Sump Station; wastewater treatment unit; at updated plant - US | 0.00011 | kg N eq | Eutrophication Potential (EP) - kg N eq | Low_High_Low_Upgraded_Eutrophication Potential (EP) - kg N eq_Wet Well and Sump Station; wastewater treatment unit; at updated plant - US_Base_With Amendment_Windrow
| Windrow | Base_With Amendment | High_Low | Low | Upgraded |  | 0.34% | Gravity Belt Thickener; wastewater treatment unit; at updated plant - US | 6.059e-05 | kg N eq | Eutrophication Potential (EP) - kg N eq | Low_High_Low_Upgraded_Eutrophication Potential (EP) - kg N eq_Gravity Belt Thickener; wastewater treatment unit; at updated plant - US_Base_With Amendment_Windrow
| Windrow | Base_With Amendment | High_Low | Low | Upgraded |  | 0.21% | Wastewater collection; operation and infrastructure; m3 wastewater | 3.756e-05 | kg N eq | Eutrophication Potential (EP) - kg N eq | Low_High_Low_Upgraded_Eutrophication Potential (EP) - kg N eq_Wastewater collection; operation and infrastructure; m3 wastewater_Base_With Amendment_Windrow
| Windrow | Base_With Amendment | High_Low | Low | Upgraded |  | 0.21% | Control Building; at upgraded wastewater treatment plant - US | 3.6875e-05 | kg N eq | Eutrophication Potential (EP) - kg N eq | Low_High_Low_Upgraded_Eutrophication Potential (EP) - kg N eq_Control Building; at upgraded wastewater treatment plant - US_Base_With Amendment_Windrow
| Windrow | Base_With Amendment | High_Low | Low | Upgraded |  | 0.09% | Blend Tank; wastewater treatment unit; at updated plant - US | 1.6216e-05 | kg N eq | Eutrophication Potential (EP) - kg N eq | Low_High_Low_Upgraded_Eutrophication Potential (EP) - kg N eq_Blend Tank; wastewater treatment unit; at updated plant - US_Base_With Amendment_Windrow
| Windrow | Base_With Amendment | High_Low | Low | Upgraded |  | 0.04% | ClearCove SCP; wastewater treatment unit; at updated plant - US | 7.7567e-06 | kg N eq | Eutrophication Potential (EP) - kg N eq | Low_High_Low_Upgraded_Eutrophication Potential (EP) - kg N eq_ClearCove SCP; wastewater treatment unit; at updated plant - US_Base_With Amendment_Windrow
| Windrow | Base_With Amendment | High_Low | Low | Upgraded |  | -2.33% | Anaerobic Digestion; wastewater treatment unit; at updated plant - US | -0.00041 | kg N eq | Eutrophication Potential (EP) - kg N eq | Low_High_Low_Upgraded_Eutrophication Potential (EP) - kg N eq_Anaerobic Digestion; wastewater treatment unit; at updated plant - US_Base_With Amendment_Windrow
| Windrow | Base_With Amendment | High_Low | Low | Upgraded | Contribution |  | Process | Amount | Unit |  | Low_High_Low_Upgraded__Process_Base_With Amendment_Windrow
| Windrow | Base_With Amendment | High_Low | Low | Upgraded |  | 62.73% | Waste Receiving and Holding; wastewater treatment unit; at updated plant - US | 5.1393 | MJ | Cumulative Energy Demand (CED) - MJ | Low_High_Low_Upgraded_Cumulative Energy Demand (CED) - MJ_Waste Receiving and Holding; wastewater treatment unit; at updated plant - US_Base_With Amendment_Windrow
| Windrow | Base_With Amendment | High_Low | Low | Upgraded |  | 43.12% | Aeration Tanks; wastewater treatment unit; at updated plant - US | 3.533 | MJ | Cumulative Energy Demand (CED) - MJ | Low_High_Low_Upgraded_Cumulative Energy Demand (CED) - MJ_Aeration Tanks; wastewater treatment unit; at updated plant - US_Base_With Amendment_Windrow
| Windrow | Base_With Amendment | High_Low | Low | Upgraded |  | 14.19% | Clear Cove Primary Clarification; wastewater treatment unit; at updated plant - US | 1.1629 | MJ | Cumulative Energy Demand (CED) - MJ | Low_High_Low_Upgraded_Cumulative Energy Demand (CED) - MJ_Clear Cove Primary Clarification; wastewater treatment unit; at updated plant - US_Base_With Amendment_Windrow
| Windrow | Base_With Amendment | High_Low | Low | Upgraded |  | 10.87% | Pre-Anoxic & Swing tank; wastewater treatment unit; at updated plant - US | 0.89064 | MJ | Cumulative Energy Demand (CED) - MJ | Low_High_Low_Upgraded_Cumulative Energy Demand (CED) - MJ_Pre-Anoxic & Swing tank; wastewater treatment unit; at updated plant - US_Base_With Amendment_Windrow
| Windrow | Base_With Amendment | High_Low | Low | Upgraded |  | 10.78% | Influent Pump Station; wastewater treatment unit; at updated plant - US | 0.88297 | MJ | Cumulative Energy Demand (CED) - MJ | Low_High_Low_Upgraded_Cumulative Energy Demand (CED) - MJ_Influent Pump Station; wastewater treatment unit; at updated plant - US_Base_With Amendment_Windrow
| Windrow | Base_With Amendment | High_Low | Low | Upgraded |  | 8.5% | Wet Well and Sump Station; wastewater treatment unit; at updated plant - US | 0.69645 | MJ | Cumulative Energy Demand (CED) - MJ | Low_High_Low_Upgraded_Cumulative Energy Demand (CED) - MJ_Wet Well and Sump Station; wastewater treatment unit; at updated plant - US_Base_With Amendment_Windrow
| Windrow | Base_With Amendment | High_Low | Low | Upgraded |  | 7.66% | Belt filter press; wastewater treatment unit; at updated plant - US | 0.62776 | MJ | Cumulative Energy Demand (CED) - MJ | Low_High_Low_Upgraded_Cumulative Energy Demand (CED) - MJ_Belt filter press; wastewater treatment unit; at updated plant - US_Base_With Amendment_Windrow
| Windrow | Base_With Amendment | High_Low | Low | Upgraded |  | 4.08% | Gravity Belt Thickener; wastewater treatment unit; at updated plant - US | 0.33404 | MJ | Cumulative Energy Demand (CED) - MJ | Low_High_Low_Upgraded_Cumulative Energy Demand (CED) - MJ_Gravity Belt Thickener; wastewater treatment unit; at updated plant - US_Base_With Amendment_Windrow
| Windrow | Base_With Amendment | High_Low | Low | Upgraded |  | 3.13% | Wastewater collection; operation and infrastructure; m3 wastewater | 0.25606 | MJ | Cumulative Energy Demand (CED) - MJ | Low_High_Low_Upgraded_Cumulative Energy Demand (CED) - MJ_Wastewater collection; operation and infrastructure; m3 wastewater_Base_With Amendment_Windrow
| Windrow | Base_With Amendment | High_Low | Low | Upgraded |  | 1.78% | Control Building; at upgraded wastewater treatment plant - US | 0.14599 | MJ | Cumulative Energy Demand (CED) - MJ | Low_High_Low_Upgraded_Cumulative Energy Demand (CED) - MJ_Control Building; at upgraded wastewater treatment plant - US_Base_With Amendment_Windrow
| Windrow | Base_With Amendment | High_Low | Low | Upgraded |  | 1.63% | Effluent release; wastewater treatment unit; at surface water; m3 wastewater - US | 0.13321 | MJ | Cumulative Energy Demand (CED) - MJ | Low_High_Low_Upgraded_Cumulative Energy Demand (CED) - MJ_Effluent release; wastewater treatment unit; at surface water; m3 wastewater - US_Base_With Amendment_Windrow
| Windrow | Base_With Amendment | High_Low | Low | Upgraded |  | 1.3% | Blend Tank; wastewater treatment unit; at updated plant - US | 0.10638 | MJ | Cumulative Energy Demand (CED) - MJ | Low_High_Low_Upgraded_Cumulative Energy Demand (CED) - MJ_Blend Tank; wastewater treatment unit; at updated plant - US_Base_With Amendment_Windrow
| Windrow | Base_With Amendment | High_Low | Low | Upgraded |  | 0.62% | ClearCove SCP; wastewater treatment unit; at updated plant - US | 0.05093 | MJ | Cumulative Energy Demand (CED) - MJ | Low_High_Low_Upgraded_Cumulative Energy Demand (CED) - MJ_ClearCove SCP; wastewater treatment unit; at updated plant - US_Base_With Amendment_Windrow
| Windrow | Base_With Amendment | High_Low | Low | Upgraded |  | 0.55% | Biosolids composting; windrow composting; wastewater treatment unit; at updated plant - US | 0.04519 | MJ | Cumulative Energy Demand (CED) - MJ | Low_High_Low_Upgraded_Cumulative Energy Demand (CED) - MJ_Biosolids composting; windrow composting; wastewater treatment unit; at updated plant - US_Base_With Amendment_Windrow
| Windrow | Base_With Amendment | High_Low | Low | Upgraded |  | -12.39% | Land application of compost; wastewater treatment unit; at updated plant - US | -1.0147 | MJ | Cumulative Energy Demand (CED) - MJ | Low_High_Low_Upgraded_Cumulative Energy Demand (CED) - MJ_Land application of compost; wastewater treatment unit; at updated plant - US_Base_With Amendment_Windrow
| Windrow | Base_With Amendment | High_Low | Low | Upgraded |  | -58.56% | Anaerobic Digestion; wastewater treatment unit; at updated plant - US | -4.7975 | MJ | Cumulative Energy Demand (CED) - MJ | Low_High_Low_Upgraded_Cumulative Energy Demand (CED) - MJ_Anaerobic Digestion; wastewater treatment unit; at updated plant - US_Base_With Amendment_Windrow
| Windrow | Base_With Amendment | High_Low | Low | Upgraded | Contribution |  | Process | Amount | Unit |  | Low_High_Low_Upgraded__Process_Base_With Amendment_Windrow
| Windrow | Base_With Amendment | High_Low | Low | Upgraded |  | 49.36% | Aeration Tanks; wastewater treatment unit; at updated plant - US | 0.01722 | kg SO2 eq | Acidification Potential (AP) - kg SO2 eq | Low_High_Low_Upgraded_Acidification Potential (AP) - kg SO2 eq_Aeration Tanks; wastewater treatment unit; at updated plant - US_Base_With Amendment_Windrow
| Windrow | Base_With Amendment | High_Low | Low | Upgraded |  | 18.3% | Land application of compost; wastewater treatment unit; at updated plant - US | 0.00639 | kg SO2 eq | Acidification Potential (AP) - kg SO2 eq | Low_High_Low_Upgraded_Acidification Potential (AP) - kg SO2 eq_Land application of compost; wastewater treatment unit; at updated plant - US_Base_With Amendment_Windrow
| Windrow | Base_With Amendment | High_Low | Low | Upgraded |  | 14.28% | Clear Cove Primary Clarification; wastewater treatment unit; at updated plant - US | 0.00498 | kg SO2 eq | Acidification Potential (AP) - kg SO2 eq | Low_High_Low_Upgraded_Acidification Potential (AP) - kg SO2 eq_Clear Cove Primary Clarification; wastewater treatment unit; at updated plant - US_Base_With Amendment_Windrow
| Windrow | Base_With Amendment | High_Low | Low | Upgraded |  | 12.51% | Pre-Anoxic & Swing tank; wastewater treatment unit; at updated plant - US | 0.00436 | kg SO2 eq | Acidification Potential (AP) - kg SO2 eq | Low_High_Low_Upgraded_Acidification Potential (AP) - kg SO2 eq_Pre-Anoxic & Swing tank; wastewater treatment unit; at updated plant - US_Base_With Amendment_Windrow
| Windrow | Base_With Amendment | High_Low | Low | Upgraded |  | 9.89% | Wet Well and Sump Station; wastewater treatment unit; at updated plant - US | 0.00345 | kg SO2 eq | Acidification Potential (AP) - kg SO2 eq | Low_High_Low_Upgraded_Acidification Potential (AP) - kg SO2 eq_Wet Well and Sump Station; wastewater treatment unit; at updated plant - US_Base_With Amendment_Windrow
| Windrow | Base_With Amendment | High_Low | Low | Upgraded |  | 7.75% | Waste Receiving and Holding; wastewater treatment unit; at updated plant - US | 0.0027 | kg SO2 eq | Acidification Potential (AP) - kg SO2 eq | Low_High_Low_Upgraded_Acidification Potential (AP) - kg SO2 eq_Waste Receiving and Holding; wastewater treatment unit; at updated plant - US_Base_With Amendment_Windrow
| Windrow | Base_With Amendment | High_Low | Low | Upgraded |  | 6.27% | Biosolids composting; windrow composting; wastewater treatment unit; at updated plant - US | 0.00219 | kg SO2 eq | Acidification Potential (AP) - kg SO2 eq | Low_High_Low_Upgraded_Acidification Potential (AP) - kg SO2 eq_Biosolids composting; windrow composting; wastewater treatment unit; at updated plant - US_Base_With Amendment_Windrow
| Windrow | Base_With Amendment | High_Low | Low | Upgraded |  | 5.93% | Influent Pump Station; wastewater treatment unit; at updated plant - US | 0.00207 | kg SO2 eq | Acidification Potential (AP) - kg SO2 eq | Low_High_Low_Upgraded_Acidification Potential (AP) - kg SO2 eq_Influent Pump Station; wastewater treatment unit; at updated plant - US_Base_With Amendment_Windrow
| Windrow | Base_With Amendment | High_Low | Low | Upgraded |  | 4.82% | Belt filter press; wastewater treatment unit; at updated plant - US | 0.00168 | kg SO2 eq | Acidification Potential (AP) - kg SO2 eq | Low_High_Low_Upgraded_Acidification Potential (AP) - kg SO2 eq_Belt filter press; wastewater treatment unit; at updated plant - US_Base_With Amendment_Windrow
| Windrow | Base_With Amendment | High_Low | Low | Upgraded |  | 3.53% | Wastewater collection; operation and infrastructure; m3 wastewater | 0.00123 | kg SO2 eq | Acidification Potential (AP) - kg SO2 eq | Low_High_Low_Upgraded_Acidification Potential (AP) - kg SO2 eq_Wastewater collection; operation and infrastructure; m3 wastewater_Base_With Amendment_Windrow
| Windrow | Base_With Amendment | High_Low | Low | Upgraded |  | 2.02% | Gravity Belt Thickener; wastewater treatment unit; at updated plant - US | 0.0007 | kg SO2 eq | Acidification Potential (AP) - kg SO2 eq | Low_High_Low_Upgraded_Acidification Potential (AP) - kg SO2 eq_Gravity Belt Thickener; wastewater treatment unit; at updated plant - US_Base_With Amendment_Windrow
| Windrow | Base_With Amendment | High_Low | Low | Upgraded |  | 1.48% | Blend Tank; wastewater treatment unit; at updated plant - US | 0.00052 | kg SO2 eq | Acidification Potential (AP) - kg SO2 eq | Low_High_Low_Upgraded_Acidification Potential (AP) - kg SO2 eq_Blend Tank; wastewater treatment unit; at updated plant - US_Base_With Amendment_Windrow
| Windrow | Base_With Amendment | High_Low | Low | Upgraded |  | 0.99% | Effluent release; wastewater treatment unit; at surface water; m3 wastewater - US | 0.00035 | kg SO2 eq | Acidification Potential (AP) - kg SO2 eq | Low_High_Low_Upgraded_Acidification Potential (AP) - kg SO2 eq_Effluent release; wastewater treatment unit; at surface water; m3 wastewater - US_Base_With Amendment_Windrow
| Windrow | Base_With Amendment | High_Low | Low | Upgraded |  | 0.73% | ClearCove SCP; wastewater treatment unit; at updated plant - US | 0.00026 | kg SO2 eq | Acidification Potential (AP) - kg SO2 eq | Low_High_Low_Upgraded_Acidification Potential (AP) - kg SO2 eq_ClearCove SCP; wastewater treatment unit; at updated plant - US_Base_With Amendment_Windrow
| Windrow | Base_With Amendment | High_Low | Low | Upgraded |  | 0.12% | Control Building; at upgraded wastewater treatment plant - US | 4.0355e-05 | kg SO2 eq | Acidification Potential (AP) - kg SO2 eq | Low_High_Low_Upgraded_Acidification Potential (AP) - kg SO2 eq_Control Building; at upgraded wastewater treatment plant - US_Base_With Amendment_Windrow
| Windrow | Base_With Amendment | High_Low | Low | Upgraded |  | -37.97% | Anaerobic Digestion; wastewater treatment unit; at updated plant - US | -0.01325 | kg SO2 eq | Acidification Potential (AP) - kg SO2 eq | Low_High_Low_Upgraded_Acidification Potential (AP) - kg SO2 eq_Anaerobic Digestion; wastewater treatment unit; at updated plant - US_Base_With Amendment_Windrow
| Windrow | Base_With Amendment | High_Low | Low | Upgraded | Contribution |  | Process | Amount | Unit |  | Low_High_Low_Upgraded__Process_Base_With Amendment_Windrow
| Windrow | Base_With Amendment | High_Low | Low | Upgraded |  | 70.88% | Waste Receiving and Holding; wastewater treatment unit; at updated plant - US | 0.11719 | kg oil eq | Fossil Depletion Potential (FDP) - kg oil eq | Low_High_Low_Upgraded_Fossil Depletion Potential (FDP) - kg oil eq_Waste Receiving and Holding; wastewater treatment unit; at updated plant - US_Base_With Amendment_Windrow
| Windrow | Base_With Amendment | High_Low | Low | Upgraded |  | 38.46% | Aeration Tanks; wastewater treatment unit; at updated plant - US | 0.06359 | kg oil eq | Fossil Depletion Potential (FDP) - kg oil eq | Low_High_Low_Upgraded_Fossil Depletion Potential (FDP) - kg oil eq_Aeration Tanks; wastewater treatment unit; at updated plant - US_Base_With Amendment_Windrow
| Windrow | Base_With Amendment | High_Low | Low | Upgraded |  | 12.73% | Clear Cove Primary Clarification; wastewater treatment unit; at updated plant - US | 0.02105 | kg oil eq | Fossil Depletion Potential (FDP) - kg oil eq | Low_High_Low_Upgraded_Fossil Depletion Potential (FDP) - kg oil eq_Clear Cove Primary Clarification; wastewater treatment unit; at updated plant - US_Base_With Amendment_Windrow
| Windrow | Base_With Amendment | High_Low | Low | Upgraded |  | 9.7% | Pre-Anoxic & Swing tank; wastewater treatment unit; at updated plant - US | 0.01604 | kg oil eq | Fossil Depletion Potential (FDP) - kg oil eq | Low_High_Low_Upgraded_Fossil Depletion Potential (FDP) - kg oil eq_Pre-Anoxic & Swing tank; wastewater treatment unit; at updated plant - US_Base_With Amendment_Windrow
| Windrow | Base_With Amendment | High_Low | Low | Upgraded |  | 9.13% | Influent Pump Station; wastewater treatment unit; at updated plant - US | 0.01509 | kg oil eq | Fossil Depletion Potential (FDP) - kg oil eq | Low_High_Low_Upgraded_Fossil Depletion Potential (FDP) - kg oil eq_Influent Pump Station; wastewater treatment unit; at updated plant - US_Base_With Amendment_Windrow
| Windrow | Base_With Amendment | High_Low | Low | Upgraded |  | 7.66% | Belt filter press; wastewater treatment unit; at updated plant - US | 0.01266 | kg oil eq | Fossil Depletion Potential (FDP) - kg oil eq | Low_High_Low_Upgraded_Fossil Depletion Potential (FDP) - kg oil eq_Belt filter press; wastewater treatment unit; at updated plant - US_Base_With Amendment_Windrow
| Windrow | Base_With Amendment | High_Low | Low | Upgraded |  | 7.55% | Wet Well and Sump Station; wastewater treatment unit; at updated plant - US | 0.01249 | kg oil eq | Fossil Depletion Potential (FDP) - kg oil eq | Low_High_Low_Upgraded_Fossil Depletion Potential (FDP) - kg oil eq_Wet Well and Sump Station; wastewater treatment unit; at updated plant - US_Base_With Amendment_Windrow
| Windrow | Base_With Amendment | High_Low | Low | Upgraded |  | 4.18% | Gravity Belt Thickener; wastewater treatment unit; at updated plant - US | 0.00692 | kg oil eq | Fossil Depletion Potential (FDP) - kg oil eq | Low_High_Low_Upgraded_Fossil Depletion Potential (FDP) - kg oil eq_Gravity Belt Thickener; wastewater treatment unit; at updated plant - US_Base_With Amendment_Windrow
| Windrow | Base_With Amendment | High_Low | Low | Upgraded |  | 2.72% | Wastewater collection; operation and infrastructure; m3 wastewater | 0.0045 | kg oil eq | Fossil Depletion Potential (FDP) - kg oil eq | Low_High_Low_Upgraded_Fossil Depletion Potential (FDP) - kg oil eq_Wastewater collection; operation and infrastructure; m3 wastewater_Base_With Amendment_Windrow
| Windrow | Base_With Amendment | High_Low | Low | Upgraded |  | 1.69% | Control Building; at upgraded wastewater treatment plant - US | 0.0028 | kg oil eq | Fossil Depletion Potential (FDP) - kg oil eq | Low_High_Low_Upgraded_Fossil Depletion Potential (FDP) - kg oil eq_Control Building; at upgraded wastewater treatment plant - US_Base_With Amendment_Windrow
| Windrow | Base_With Amendment | High_Low | Low | Upgraded |  | 1.43% | Effluent release; wastewater treatment unit; at surface water; m3 wastewater - US | 0.00236 | kg oil eq | Fossil Depletion Potential (FDP) - kg oil eq | Low_High_Low_Upgraded_Fossil Depletion Potential (FDP) - kg oil eq_Effluent release; wastewater treatment unit; at surface water; m3 wastewater - US_Base_With Amendment_Windrow
| Windrow | Base_With Amendment | High_Low | Low | Upgraded |  | 1.16% | Blend Tank; wastewater treatment unit; at updated plant - US | 0.00192 | kg oil eq | Fossil Depletion Potential (FDP) - kg oil eq | Low_High_Low_Upgraded_Fossil Depletion Potential (FDP) - kg oil eq_Blend Tank; wastewater treatment unit; at updated plant - US_Base_With Amendment_Windrow
| Windrow | Base_With Amendment | High_Low | Low | Upgraded |  | 0.58% | Biosolids composting; windrow composting; wastewater treatment unit; at updated plant - US | 0.00096 | kg oil eq | Fossil Depletion Potential (FDP) - kg oil eq | Low_High_Low_Upgraded_Fossil Depletion Potential (FDP) - kg oil eq_Biosolids composting; windrow composting; wastewater treatment unit; at updated plant - US_Base_With Amendment_Windrow
| Windrow | Base_With Amendment | High_Low | Low | Upgraded |  | 0.55% | ClearCove SCP; wastewater treatment unit; at updated plant - US | 0.00091 | kg oil eq | Fossil Depletion Potential (FDP) - kg oil eq | Low_High_Low_Upgraded_Fossil Depletion Potential (FDP) - kg oil eq_ClearCove SCP; wastewater treatment unit; at updated plant - US_Base_With Amendment_Windrow
| Windrow | Base_With Amendment | High_Low | Low | Upgraded |  | -8.77% | Land application of compost; wastewater treatment unit; at updated plant - US | -0.0145 | kg oil eq | Fossil Depletion Potential (FDP) - kg oil eq | Low_High_Low_Upgraded_Fossil Depletion Potential (FDP) - kg oil eq_Land application of compost; wastewater treatment unit; at updated plant - US_Base_With Amendment_Windrow
| Windrow | Base_With Amendment | High_Low | Low | Upgraded |  | -59.66% | Anaerobic Digestion; wastewater treatment unit; at updated plant - US | -0.09864 | kg oil eq | Fossil Depletion Potential (FDP) - kg oil eq | Low_High_Low_Upgraded_Fossil Depletion Potential (FDP) - kg oil eq_Anaerobic Digestion; wastewater treatment unit; at updated plant - US_Base_With Amendment_Windrow
| Windrow | Base_With Amendment | High_Low | Low | Upgraded | Contribution |  | Process | Amount | Unit |  | Low_High_Low_Upgraded__Process_Base_With Amendment_Windrow
| Windrow | Base_With Amendment | High_Low | Low | Upgraded |  | 62.48% | Aeration Tanks; wastewater treatment unit; at updated plant - US | 0.00233 | kg PM2.5 eq | Particulate Matter Formation Potential (PMFP) - kg PM2.5 eq | Low_High_Low_Upgraded_Particulate Matter Formation Potential (PMFP) - kg PM2.5 eq_Aeration Tanks; wastewater treatment unit; at updated plant - US_Base_With Amendment_Windrow
| Windrow | Base_With Amendment | High_Low | Low | Upgraded |  | 18.18% | Clear Cove Primary Clarification; wastewater treatment unit; at updated plant - US | 0.00068 | kg PM2.5 eq | Particulate Matter Formation Potential (PMFP) - kg PM2.5 eq | Low_High_Low_Upgraded_Particulate Matter Formation Potential (PMFP) - kg PM2.5 eq_Clear Cove Primary Clarification; wastewater treatment unit; at updated plant - US_Base_With Amendment_Windrow
| Windrow | Base_With Amendment | High_Low | Low | Upgraded |  | 15.82% | Pre-Anoxic & Swing tank; wastewater treatment unit; at updated plant - US | 0.00059 | kg PM2.5 eq | Particulate Matter Formation Potential (PMFP) - kg PM2.5 eq | Low_High_Low_Upgraded_Particulate Matter Formation Potential (PMFP) - kg PM2.5 eq_Pre-Anoxic & Swing tank; wastewater treatment unit; at updated plant - US_Base_With Amendment_Windrow
| Windrow | Base_With Amendment | High_Low | Low | Upgraded |  | 12.49% | Wet Well and Sump Station; wastewater treatment unit; at updated plant - US | 0.00047 | kg PM2.5 eq | Particulate Matter Formation Potential (PMFP) - kg PM2.5 eq | Low_High_Low_Upgraded_Particulate Matter Formation Potential (PMFP) - kg PM2.5 eq_Wet Well and Sump Station; wastewater treatment unit; at updated plant - US_Base_With Amendment_Windrow
| Windrow | Base_With Amendment | High_Low | Low | Upgraded |  | 8.88% | Waste Receiving and Holding; wastewater treatment unit; at updated plant - US | 0.00033 | kg PM2.5 eq | Particulate Matter Formation Potential (PMFP) - kg PM2.5 eq | Low_High_Low_Upgraded_Particulate Matter Formation Potential (PMFP) - kg PM2.5 eq_Waste Receiving and Holding; wastewater treatment unit; at updated plant - US_Base_With Amendment_Windrow
| Windrow | Base_With Amendment | High_Low | Low | Upgraded |  | 7.14% | Influent Pump Station; wastewater treatment unit; at updated plant - US | 0.00027 | kg PM2.5 eq | Particulate Matter Formation Potential (PMFP) - kg PM2.5 eq | Low_High_Low_Upgraded_Particulate Matter Formation Potential (PMFP) - kg PM2.5 eq_Influent Pump Station; wastewater treatment unit; at updated plant - US_Base_With Amendment_Windrow
| Windrow | Base_With Amendment | High_Low | Low | Upgraded |  | 6.09% | Belt filter press; wastewater treatment unit; at updated plant - US | 0.00023 | kg PM2.5 eq | Particulate Matter Formation Potential (PMFP) - kg PM2.5 eq | Low_High_Low_Upgraded_Particulate Matter Formation Potential (PMFP) - kg PM2.5 eq_Belt filter press; wastewater treatment unit; at updated plant - US_Base_With Amendment_Windrow
| Windrow | Base_With Amendment | High_Low | Low | Upgraded |  | 4.46% | Wastewater collection; operation and infrastructure; m3 wastewater | 0.00017 | kg PM2.5 eq | Particulate Matter Formation Potential (PMFP) - kg PM2.5 eq | Low_High_Low_Upgraded_Particulate Matter Formation Potential (PMFP) - kg PM2.5 eq_Wastewater collection; operation and infrastructure; m3 wastewater_Base_With Amendment_Windrow
| Windrow | Base_With Amendment | High_Low | Low | Upgraded |  | 2.99% | Land application of compost; wastewater treatment unit; at updated plant - US | 0.00011 | kg PM2.5 eq | Particulate Matter Formation Potential (PMFP) - kg PM2.5 eq | Low_High_Low_Upgraded_Particulate Matter Formation Potential (PMFP) - kg PM2.5 eq_Land application of compost; wastewater treatment unit; at updated plant - US_Base_With Amendment_Windrow
| Windrow | Base_With Amendment | High_Low | Low | Upgraded |  | 2.55% | Gravity Belt Thickener; wastewater treatment unit; at updated plant - US | 9.5154e-05 | kg PM2.5 eq | Particulate Matter Formation Potential (PMFP) - kg PM2.5 eq | Low_High_Low_Upgraded_Particulate Matter Formation Potential (PMFP) - kg PM2.5 eq_Gravity Belt Thickener; wastewater treatment unit; at updated plant - US_Base_With Amendment_Windrow
| Windrow | Base_With Amendment | High_Low | Low | Upgraded |  | 2.22% | Biosolids composting; windrow composting; wastewater treatment unit; at updated plant - US | 8.2874e-05 | kg PM2.5 eq | Particulate Matter Formation Potential (PMFP) - kg PM2.5 eq | Low_High_Low_Upgraded_Particulate Matter Formation Potential (PMFP) - kg PM2.5 eq_Biosolids composting; windrow composting; wastewater treatment unit; at updated plant - US_Base_With Amendment_Windrow
| Windrow | Base_With Amendment | High_Low | Low | Upgraded |  | 1.87% | Blend Tank; wastewater treatment unit; at updated plant - US | 6.9942e-05 | kg PM2.5 eq | Particulate Matter Formation Potential (PMFP) - kg PM2.5 eq | Low_High_Low_Upgraded_Particulate Matter Formation Potential (PMFP) - kg PM2.5 eq_Blend Tank; wastewater treatment unit; at updated plant - US_Base_With Amendment_Windrow
| Windrow | Base_With Amendment | High_Low | Low | Upgraded |  | 1.34% | Effluent release; wastewater treatment unit; at surface water; m3 wastewater - US | 4.9974e-05 | kg PM2.5 eq | Particulate Matter Formation Potential (PMFP) - kg PM2.5 eq | Low_High_Low_Upgraded_Particulate Matter Formation Potential (PMFP) - kg PM2.5 eq_Effluent release; wastewater treatment unit; at surface water; m3 wastewater - US_Base_With Amendment_Windrow
| Windrow | Base_With Amendment | High_Low | Low | Upgraded |  | 0.93% | ClearCove SCP; wastewater treatment unit; at updated plant - US | 3.4562e-05 | kg PM2.5 eq | Particulate Matter Formation Potential (PMFP) - kg PM2.5 eq | Low_High_Low_Upgraded_Particulate Matter Formation Potential (PMFP) - kg PM2.5 eq_ClearCove SCP; wastewater treatment unit; at updated plant - US_Base_With Amendment_Windrow
| Windrow | Base_With Amendment | High_Low | Low | Upgraded |  | 0.24% | Control Building; at upgraded wastewater treatment plant - US | 8.8213e-06 | kg PM2.5 eq | Particulate Matter Formation Potential (PMFP) - kg PM2.5 eq | Low_High_Low_Upgraded_Particulate Matter Formation Potential (PMFP) - kg PM2.5 eq_Control Building; at upgraded wastewater treatment plant - US_Base_With Amendment_Windrow
| Windrow | Base_With Amendment | High_Low | Low | Upgraded |  | -47.66% | Anaerobic Digestion; wastewater treatment unit; at updated plant - US | -0.00178 | kg PM2.5 eq | Particulate Matter Formation Potential (PMFP) - kg PM2.5 eq | Low_High_Low_Upgraded_Particulate Matter Formation Potential (PMFP) - kg PM2.5 eq_Anaerobic Digestion; wastewater treatment unit; at updated plant - US_Base_With Amendment_Windrow
| Windrow | Base_With Amendment | High_Low | Low | Upgraded | Contribution |  | Process | Amount | Unit |  | Low_High_Low_Upgraded__Process_Base_With Amendment_Windrow
| Windrow | Base_With Amendment | High_Low | Low | Upgraded |  | 64.56% | Aeration Tanks; wastewater treatment unit; at updated plant - US | 0.16577 | kg O3 eq | Smog Formation Potential (SFP) - kg O3 eq | Low_High_Low_Upgraded_Smog Formation Potential (SFP) - kg O3 eq_Aeration Tanks; wastewater treatment unit; at updated plant - US_Base_With Amendment_Windrow
| Windrow | Base_With Amendment | High_Low | Low | Upgraded |  | 18.72% | Clear Cove Primary Clarification; wastewater treatment unit; at updated plant - US | 0.04807 | kg O3 eq | Smog Formation Potential (SFP) - kg O3 eq | Low_High_Low_Upgraded_Smog Formation Potential (SFP) - kg O3 eq_Clear Cove Primary Clarification; wastewater treatment unit; at updated plant - US_Base_With Amendment_Windrow
| Windrow | Base_With Amendment | High_Low | Low | Upgraded |  | 16.39% | Pre-Anoxic & Swing tank; wastewater treatment unit; at updated plant - US | 0.04209 | kg O3 eq | Smog Formation Potential (SFP) - kg O3 eq | Low_High_Low_Upgraded_Smog Formation Potential (SFP) - kg O3 eq_Pre-Anoxic & Swing tank; wastewater treatment unit; at updated plant - US_Base_With Amendment_Windrow
| Windrow | Base_With Amendment | High_Low | Low | Upgraded |  | 13.15% | Waste Receiving and Holding; wastewater treatment unit; at updated plant - US | 0.03376 | kg O3 eq | Smog Formation Potential (SFP) - kg O3 eq | Low_High_Low_Upgraded_Smog Formation Potential (SFP) - kg O3 eq_Waste Receiving and Holding; wastewater treatment unit; at updated plant - US_Base_With Amendment_Windrow
| Windrow | Base_With Amendment | High_Low | Low | Upgraded |  | 12.9% | Wet Well and Sump Station; wastewater treatment unit; at updated plant - US | 0.03313 | kg O3 eq | Smog Formation Potential (SFP) - kg O3 eq | Low_High_Low_Upgraded_Smog Formation Potential (SFP) - kg O3 eq_Wet Well and Sump Station; wastewater treatment unit; at updated plant - US_Base_With Amendment_Windrow
| Windrow | Base_With Amendment | High_Low | Low | Upgraded |  | 7.55% | Influent Pump Station; wastewater treatment unit; at updated plant - US | 0.0194 | kg O3 eq | Smog Formation Potential (SFP) - kg O3 eq | Low_High_Low_Upgraded_Smog Formation Potential (SFP) - kg O3 eq_Influent Pump Station; wastewater treatment unit; at updated plant - US_Base_With Amendment_Windrow
| Windrow | Base_With Amendment | High_Low | Low | Upgraded |  | 6.23% | Belt filter press; wastewater treatment unit; at updated plant - US | 0.01599 | kg O3 eq | Smog Formation Potential (SFP) - kg O3 eq | Low_High_Low_Upgraded_Smog Formation Potential (SFP) - kg O3 eq_Belt filter press; wastewater treatment unit; at updated plant - US_Base_With Amendment_Windrow
| Windrow | Base_With Amendment | High_Low | Low | Upgraded |  | 4.64% | Wastewater collection; operation and infrastructure; m3 wastewater | 0.01192 | kg O3 eq | Smog Formation Potential (SFP) - kg O3 eq | Low_High_Low_Upgraded_Smog Formation Potential (SFP) - kg O3 eq_Wastewater collection; operation and infrastructure; m3 wastewater_Base_With Amendment_Windrow
| Windrow | Base_With Amendment | High_Low | Low | Upgraded |  | 2.59% | Gravity Belt Thickener; wastewater treatment unit; at updated plant - US | 0.00665 | kg O3 eq | Smog Formation Potential (SFP) - kg O3 eq | Low_High_Low_Upgraded_Smog Formation Potential (SFP) - kg O3 eq_Gravity Belt Thickener; wastewater treatment unit; at updated plant - US_Base_With Amendment_Windrow
| Windrow | Base_With Amendment | High_Low | Low | Upgraded |  | 1.94% | Blend Tank; wastewater treatment unit; at updated plant - US | 0.00497 | kg O3 eq | Smog Formation Potential (SFP) - kg O3 eq | Low_High_Low_Upgraded_Smog Formation Potential (SFP) - kg O3 eq_Blend Tank; wastewater treatment unit; at updated plant - US_Base_With Amendment_Windrow
| Windrow | Base_With Amendment | High_Low | Low | Upgraded |  | 1.32% | Effluent release; wastewater treatment unit; at surface water; m3 wastewater - US | 0.00339 | kg O3 eq | Smog Formation Potential (SFP) - kg O3 eq | Low_High_Low_Upgraded_Smog Formation Potential (SFP) - kg O3 eq_Effluent release; wastewater treatment unit; at surface water; m3 wastewater - US_Base_With Amendment_Windrow
| Windrow | Base_With Amendment | High_Low | Low | Upgraded |  | 0.96% | ClearCove SCP; wastewater treatment unit; at updated plant - US | 0.00246 | kg O3 eq | Smog Formation Potential (SFP) - kg O3 eq | Low_High_Low_Upgraded_Smog Formation Potential (SFP) - kg O3 eq_ClearCove SCP; wastewater treatment unit; at updated plant - US_Base_With Amendment_Windrow
| Windrow | Base_With Amendment | High_Low | Low | Upgraded |  | 0.81% | Biosolids composting; windrow composting; wastewater treatment unit; at updated plant - US | 0.00207 | kg O3 eq | Smog Formation Potential (SFP) - kg O3 eq | Low_High_Low_Upgraded_Smog Formation Potential (SFP) - kg O3 eq_Biosolids composting; windrow composting; wastewater treatment unit; at updated plant - US_Base_With Amendment_Windrow
| Windrow | Base_With Amendment | High_Low | Low | Upgraded |  | 0.21% | Control Building; at upgraded wastewater treatment plant - US | 0.00054 | kg O3 eq | Smog Formation Potential (SFP) - kg O3 eq | Low_High_Low_Upgraded_Smog Formation Potential (SFP) - kg O3 eq_Control Building; at upgraded wastewater treatment plant - US_Base_With Amendment_Windrow
| Windrow | Base_With Amendment | High_Low | Low | Upgraded |  | -2.41% | Land application of compost; wastewater treatment unit; at updated plant - US | -0.00618 | kg O3 eq | Smog Formation Potential (SFP) - kg O3 eq | Low_High_Low_Upgraded_Smog Formation Potential (SFP) - kg O3 eq_Land application of compost; wastewater treatment unit; at updated plant - US_Base_With Amendment_Windrow
| Windrow | Base_With Amendment | High_Low | Low | Upgraded |  | -49.56% | Anaerobic Digestion; wastewater treatment unit; at updated plant - US | -0.12725 | kg O3 eq | Smog Formation Potential (SFP) - kg O3 eq | Low_High_Low_Upgraded_Smog Formation Potential (SFP) - kg O3 eq_Anaerobic Digestion; wastewater treatment unit; at updated plant - US_Base_With Amendment_Windrow
| Windrow | Base_With Amendment | High_Low | Low | Upgraded | Contribution |  | Process | Amount | Unit |  | Low_High_Low_Upgraded__Process_Base_With Amendment_Windrow
| Windrow | Base_With Amendment | High_Low | Low | Upgraded |  | 26.74% | Waste Receiving and Holding; wastewater treatment unit; at updated plant - US | 0.00034 | m3 H2O | Water Use (WU) - m3 H2O | Low_High_Low_Upgraded_Water Use (WU) - m3 H2O_Waste Receiving and Holding; wastewater treatment unit; at updated plant - US_Base_With Amendment_Windrow
| Windrow | Base_With Amendment | High_Low | Low | Upgraded |  | 14.63% | Influent Pump Station; wastewater treatment unit; at updated plant - US | 0.00018 | m3 H2O | Water Use (WU) - m3 H2O | Low_High_Low_Upgraded_Water Use (WU) - m3 H2O_Influent Pump Station; wastewater treatment unit; at updated plant - US_Base_With Amendment_Windrow
| Windrow | Base_With Amendment | High_Low | Low | Upgraded |  | 14.28% | Clear Cove Primary Clarification; wastewater treatment unit; at updated plant - US | 0.00018 | m3 H2O | Water Use (WU) - m3 H2O | Low_High_Low_Upgraded_Water Use (WU) - m3 H2O_Clear Cove Primary Clarification; wastewater treatment unit; at updated plant - US_Base_With Amendment_Windrow
| Windrow | Base_With Amendment | High_Low | Low | Upgraded |  | 12.95% | Aeration Tanks; wastewater treatment unit; at updated plant - US | 0.00016 | m3 H2O | Water Use (WU) - m3 H2O | Low_High_Low_Upgraded_Water Use (WU) - m3 H2O_Aeration Tanks; wastewater treatment unit; at updated plant - US_Base_With Amendment_Windrow
| Windrow | Base_With Amendment | High_Low | Low | Upgraded |  | 11.8% | Control Building; at upgraded wastewater treatment plant - US | 0.00015 | m3 H2O | Water Use (WU) - m3 H2O | Low_High_Low_Upgraded_Water Use (WU) - m3 H2O_Control Building; at upgraded wastewater treatment plant - US_Base_With Amendment_Windrow
| Windrow | Base_With Amendment | High_Low | Low | Upgraded |  | 5.48% | Effluent release; wastewater treatment unit; at surface water; m3 wastewater - US | 6.8836e-05 | m3 H2O | Water Use (WU) - m3 H2O | Low_High_Low_Upgraded_Water Use (WU) - m3 H2O_Effluent release; wastewater treatment unit; at surface water; m3 wastewater - US_Base_With Amendment_Windrow
| Windrow | Base_With Amendment | High_Low | Low | Upgraded |  | 3.8% | Belt filter press; wastewater treatment unit; at updated plant - US | 4.7769e-05 | m3 H2O | Water Use (WU) - m3 H2O | Low_High_Low_Upgraded_Water Use (WU) - m3 H2O_Belt filter press; wastewater treatment unit; at updated plant - US_Base_With Amendment_Windrow
| Windrow | Base_With Amendment | High_Low | Low | Upgraded |  | 3.45% | Pre-Anoxic & Swing tank; wastewater treatment unit; at updated plant - US | 4.3289e-05 | m3 H2O | Water Use (WU) - m3 H2O | Low_High_Low_Upgraded_Water Use (WU) - m3 H2O_Pre-Anoxic & Swing tank; wastewater treatment unit; at updated plant - US_Base_With Amendment_Windrow
| Windrow | Base_With Amendment | High_Low | Low | Upgraded |  | 2.42% | Gravity Belt Thickener; wastewater treatment unit; at updated plant - US | 3.0408e-05 | m3 H2O | Water Use (WU) - m3 H2O | Low_High_Low_Upgraded_Water Use (WU) - m3 H2O_Gravity Belt Thickener; wastewater treatment unit; at updated plant - US_Base_With Amendment_Windrow
| Windrow | Base_With Amendment | High_Low | Low | Upgraded |  | 1.39% | Wet Well and Sump Station; wastewater treatment unit; at updated plant - US | 1.7507e-05 | m3 H2O | Water Use (WU) - m3 H2O | Low_High_Low_Upgraded_Water Use (WU) - m3 H2O_Wet Well and Sump Station; wastewater treatment unit; at updated plant - US_Base_With Amendment_Windrow
| Windrow | Base_With Amendment | High_Low | Low | Upgraded |  | 0.56% | Blend Tank; wastewater treatment unit; at updated plant - US | 7.018e-06 | m3 H2O | Water Use (WU) - m3 H2O | Low_High_Low_Upgraded_Water Use (WU) - m3 H2O_Blend Tank; wastewater treatment unit; at updated plant - US_Base_With Amendment_Windrow
| Windrow | Base_With Amendment | High_Low | Low | Upgraded |  | 0.4% | Wastewater collection; operation and infrastructure; m3 wastewater | 5.0609e-06 | m3 H2O | Water Use (WU) - m3 H2O | Low_High_Low_Upgraded_Water Use (WU) - m3 H2O_Wastewater collection; operation and infrastructure; m3 wastewater_Base_With Amendment_Windrow
| Windrow | Base_With Amendment | High_Low | Low | Upgraded |  | 0.19% | Biosolids composting; windrow composting; wastewater treatment unit; at updated plant - US | 2.3342e-06 | m3 H2O | Water Use (WU) - m3 H2O | Low_High_Low_Upgraded_Water Use (WU) - m3 H2O_Biosolids composting; windrow composting; wastewater treatment unit; at updated plant - US_Base_With Amendment_Windrow
| Windrow | Base_With Amendment | High_Low | Low | Upgraded |  | 0.06% | ClearCove SCP; wastewater treatment unit; at updated plant - US | 7.6697e-07 | m3 H2O | Water Use (WU) - m3 H2O | Low_High_Low_Upgraded_Water Use (WU) - m3 H2O_ClearCove SCP; wastewater treatment unit; at updated plant - US_Base_With Amendment_Windrow
| Windrow | Base_With Amendment | High_Low | Low | Upgraded |  | -0.98% | Anaerobic Digestion; wastewater treatment unit; at updated plant - US | -1.2298e-05 | m3 H2O | Water Use (WU) - m3 H2O | Low_High_Low_Upgraded_Water Use (WU) - m3 H2O_Anaerobic Digestion; wastewater treatment unit; at updated plant - US_Base_With Amendment_Windrow
| Windrow | Base_With Amendment | High_Low | Low | Upgraded |  | -197.2% | Land application of compost; wastewater treatment unit; at updated plant - US | -0.00248 | m3 H2O | Water Use (WU) - m3 H2O | Low_High_Low_Upgraded_Water Use (WU) - m3 H2O_Land application of compost; wastewater treatment unit; at updated plant - US_Base_With Amendment_Windrow
______
| Windrow | Base_With Amendment | High_Base | Low | Upgraded | Contribution |  | Process | Amount | Unit |  | Low_High_Base_Upgraded__Process_Base_With Amendment_Windrow
| Windrow | Base_With Amendment | High_Base | Low | Upgraded |  | 55.15% | Pre-Anoxic & Swing tank; wastewater treatment unit; at updated plant - US | 0.24992 | kg CO2 eq | Global Warming Potential (GWP) - kg CO2 eq | Low_High_Base_Upgraded_Global Warming Potential (GWP) - kg CO2 eq_Pre-Anoxic & Swing tank; wastewater treatment unit; at updated plant - US_Base_With Amendment_Windrow
| Windrow | Base_With Amendment | High_Base | Low | Upgraded |  | 40.38% | Biosolids composting; windrow composting; wastewater treatment unit; at updated plant - US | 0.18298 | kg CO2 eq | Global Warming Potential (GWP) - kg CO2 eq | Low_High_Base_Upgraded_Global Warming Potential (GWP) - kg CO2 eq_Biosolids composting; windrow composting; wastewater treatment unit; at updated plant - US_Base_With Amendment_Windrow
| Windrow | Base_With Amendment | High_Base | Low | Upgraded |  | 37.12% | Aeration Tanks; wastewater treatment unit; at updated plant - US | 0.16822 | kg CO2 eq | Global Warming Potential (GWP) - kg CO2 eq | Low_High_Base_Upgraded_Global Warming Potential (GWP) - kg CO2 eq_Aeration Tanks; wastewater treatment unit; at updated plant - US_Base_With Amendment_Windrow
| Windrow | Base_With Amendment | High_Base | Low | Upgraded |  | 32.4% | Waste Receiving and Holding; wastewater treatment unit; at updated plant - US | 0.14685 | kg CO2 eq | Global Warming Potential (GWP) - kg CO2 eq | Low_High_Base_Upgraded_Global Warming Potential (GWP) - kg CO2 eq_Waste Receiving and Holding; wastewater treatment unit; at updated plant - US_Base_With Amendment_Windrow
| Windrow | Base_With Amendment | High_Base | Low | Upgraded |  | 12.6% | Clear Cove Primary Clarification; wastewater treatment unit; at updated plant - US | 0.05708 | kg CO2 eq | Global Warming Potential (GWP) - kg CO2 eq | Low_High_Base_Upgraded_Global Warming Potential (GWP) - kg CO2 eq_Clear Cove Primary Clarification; wastewater treatment unit; at updated plant - US_Base_With Amendment_Windrow
| Windrow | Base_With Amendment | High_Base | Low | Upgraded |  | 11.61% | Effluent release; wastewater treatment unit; at surface water; m3 wastewater - US | 0.05264 | kg CO2 eq | Global Warming Potential (GWP) - kg CO2 eq | Low_High_Base_Upgraded_Global Warming Potential (GWP) - kg CO2 eq_Effluent release; wastewater treatment unit; at surface water; m3 wastewater - US_Base_With Amendment_Windrow
| Windrow | Base_With Amendment | High_Base | Low | Upgraded |  | 11.14% | Influent Pump Station; wastewater treatment unit; at updated plant - US | 0.0505 | kg CO2 eq | Global Warming Potential (GWP) - kg CO2 eq | Low_High_Base_Upgraded_Global Warming Potential (GWP) - kg CO2 eq_Influent Pump Station; wastewater treatment unit; at updated plant - US_Base_With Amendment_Windrow
| Windrow | Base_With Amendment | High_Base | Low | Upgraded |  | 7.34% | Wet Well and Sump Station; wastewater treatment unit; at updated plant - US | 0.03326 | kg CO2 eq | Global Warming Potential (GWP) - kg CO2 eq | Low_High_Base_Upgraded_Global Warming Potential (GWP) - kg CO2 eq_Wet Well and Sump Station; wastewater treatment unit; at updated plant - US_Base_With Amendment_Windrow
| Windrow | Base_With Amendment | High_Base | Low | Upgraded |  | 5.32% | Belt filter press; wastewater treatment unit; at updated plant - US | 0.02412 | kg CO2 eq | Global Warming Potential (GWP) - kg CO2 eq | Low_High_Base_Upgraded_Global Warming Potential (GWP) - kg CO2 eq_Belt filter press; wastewater treatment unit; at updated plant - US_Base_With Amendment_Windrow
| Windrow | Base_With Amendment | High_Base | Low | Upgraded |  | 3.21% | Gravity Belt Thickener; wastewater treatment unit; at updated plant - US | 0.01455 | kg CO2 eq | Global Warming Potential (GWP) - kg CO2 eq | Low_High_Base_Upgraded_Global Warming Potential (GWP) - kg CO2 eq_Gravity Belt Thickener; wastewater treatment unit; at updated plant - US_Base_With Amendment_Windrow
| Windrow | Base_With Amendment | High_Base | Low | Upgraded |  | 2.98% | Wastewater collection; operation and infrastructure; m3 wastewater | 0.01351 | kg CO2 eq | Global Warming Potential (GWP) - kg CO2 eq | Low_High_Base_Upgraded_Global Warming Potential (GWP) - kg CO2 eq_Wastewater collection; operation and infrastructure; m3 wastewater_Base_With Amendment_Windrow
| Windrow | Base_With Amendment | High_Base | Low | Upgraded |  | 1.83% | Control Building; at upgraded wastewater treatment plant - US | 0.0083 | kg CO2 eq | Global Warming Potential (GWP) - kg CO2 eq | Low_High_Base_Upgraded_Global Warming Potential (GWP) - kg CO2 eq_Control Building; at upgraded wastewater treatment plant - US_Base_With Amendment_Windrow
| Windrow | Base_With Amendment | High_Base | Low | Upgraded |  | 1.11% | Blend Tank; wastewater treatment unit; at updated plant - US | 0.00504 | kg CO2 eq | Global Warming Potential (GWP) - kg CO2 eq | Low_High_Base_Upgraded_Global Warming Potential (GWP) - kg CO2 eq_Blend Tank; wastewater treatment unit; at updated plant - US_Base_With Amendment_Windrow
| Windrow | Base_With Amendment | High_Base | Low | Upgraded |  | 0.53% | ClearCove SCP; wastewater treatment unit; at updated plant - US | 0.00241 | kg CO2 eq | Global Warming Potential (GWP) - kg CO2 eq | Low_High_Base_Upgraded_Global Warming Potential (GWP) - kg CO2 eq_ClearCove SCP; wastewater treatment unit; at updated plant - US_Base_With Amendment_Windrow
| Windrow | Base_With Amendment | High_Base | Low | Upgraded |  | -126% | Anaerobic Digestion; wastewater treatment unit; at updated plant - US | -0.57099 | kg CO2 eq | Global Warming Potential (GWP) - kg CO2 eq | Low_High_Base_Upgraded_Global Warming Potential (GWP) - kg CO2 eq_Anaerobic Digestion; wastewater treatment unit; at updated plant - US_Base_With Amendment_Windrow
| Windrow | Base_With Amendment | High_Base | Low | Upgraded |  | -196.7% | Land application of compost; wastewater treatment unit; at updated plant - US | -0.89158 | kg CO2 eq | Global Warming Potential (GWP) - kg CO2 eq | Low_High_Base_Upgraded_Global Warming Potential (GWP) - kg CO2 eq_Land application of compost; wastewater treatment unit; at updated plant - US_Base_With Amendment_Windrow
| Windrow | Base_With Amendment | High_Base | Low | Upgraded | Contribution |  | Process | Amount | Unit |  | Low_High_Base_Upgraded__Process_Base_With Amendment_Windrow
| Windrow | Base_With Amendment | High_Base | Low | Upgraded |  | 72.11% | Effluent release; wastewater treatment unit; at surface water; m3 wastewater - US | 0.01161 | kg N eq | Eutrophication Potential (EP) - kg N eq | Low_High_Base_Upgraded_Eutrophication Potential (EP) - kg N eq_Effluent release; wastewater treatment unit; at surface water; m3 wastewater - US_Base_With Amendment_Windrow
| Windrow | Base_With Amendment | High_Base | Low | Upgraded |  | 25.06% | Land application of compost; wastewater treatment unit; at updated plant - US | 0.00404 | kg N eq | Eutrophication Potential (EP) - kg N eq | Low_High_Base_Upgraded_Eutrophication Potential (EP) - kg N eq_Land application of compost; wastewater treatment unit; at updated plant - US_Base_With Amendment_Windrow
| Windrow | Base_With Amendment | High_Base | Low | Upgraded |  | 3.39% | Aeration Tanks; wastewater treatment unit; at updated plant - US | 0.00055 | kg N eq | Eutrophication Potential (EP) - kg N eq | Low_High_Base_Upgraded_Eutrophication Potential (EP) - kg N eq_Aeration Tanks; wastewater treatment unit; at updated plant - US_Base_With Amendment_Windrow
| Windrow | Base_With Amendment | High_Base | Low | Upgraded |  | 1.55% | Influent Pump Station; wastewater treatment unit; at updated plant - US | 0.00025 | kg N eq | Eutrophication Potential (EP) - kg N eq | Low_High_Base_Upgraded_Eutrophication Potential (EP) - kg N eq_Influent Pump Station; wastewater treatment unit; at updated plant - US_Base_With Amendment_Windrow
| Windrow | Base_With Amendment | High_Base | Low | Upgraded |  | 1.37% | Waste Receiving and Holding; wastewater treatment unit; at updated plant - US | 0.00022 | kg N eq | Eutrophication Potential (EP) - kg N eq | Low_High_Base_Upgraded_Eutrophication Potential (EP) - kg N eq_Waste Receiving and Holding; wastewater treatment unit; at updated plant - US_Base_With Amendment_Windrow
| Windrow | Base_With Amendment | High_Base | Low | Upgraded |  | 1.23% | Clear Cove Primary Clarification; wastewater treatment unit; at updated plant - US | 0.0002 | kg N eq | Eutrophication Potential (EP) - kg N eq | Low_High_Base_Upgraded_Eutrophication Potential (EP) - kg N eq_Clear Cove Primary Clarification; wastewater treatment unit; at updated plant - US_Base_With Amendment_Windrow
| Windrow | Base_With Amendment | High_Base | Low | Upgraded |  | 0.85% | Pre-Anoxic & Swing tank; wastewater treatment unit; at updated plant - US | 0.00014 | kg N eq | Eutrophication Potential (EP) - kg N eq | Low_High_Base_Upgraded_Eutrophication Potential (EP) - kg N eq_Pre-Anoxic & Swing tank; wastewater treatment unit; at updated plant - US_Base_With Amendment_Windrow
| Windrow | Base_With Amendment | High_Base | Low | Upgraded |  | 0.78% | Biosolids composting; windrow composting; wastewater treatment unit; at updated plant - US | 0.00013 | kg N eq | Eutrophication Potential (EP) - kg N eq | Low_High_Base_Upgraded_Eutrophication Potential (EP) - kg N eq_Biosolids composting; windrow composting; wastewater treatment unit; at updated plant - US_Base_With Amendment_Windrow
| Windrow | Base_With Amendment | High_Base | Low | Upgraded |  | 0.67% | Wet Well and Sump Station; wastewater treatment unit; at updated plant - US | 0.00011 | kg N eq | Eutrophication Potential (EP) - kg N eq | Low_High_Base_Upgraded_Eutrophication Potential (EP) - kg N eq_Wet Well and Sump Station; wastewater treatment unit; at updated plant - US_Base_With Amendment_Windrow
| Windrow | Base_With Amendment | High_Base | Low | Upgraded |  | 0.59% | Belt filter press; wastewater treatment unit; at updated plant - US | 9.5602e-05 | kg N eq | Eutrophication Potential (EP) - kg N eq | Low_High_Base_Upgraded_Eutrophication Potential (EP) - kg N eq_Belt filter press; wastewater treatment unit; at updated plant - US_Base_With Amendment_Windrow
| Windrow | Base_With Amendment | High_Base | Low | Upgraded |  | 0.38% | Gravity Belt Thickener; wastewater treatment unit; at updated plant - US | 6.059e-05 | kg N eq | Eutrophication Potential (EP) - kg N eq | Low_High_Base_Upgraded_Eutrophication Potential (EP) - kg N eq_Gravity Belt Thickener; wastewater treatment unit; at updated plant - US_Base_With Amendment_Windrow
| Windrow | Base_With Amendment | High_Base | Low | Upgraded |  | 0.23% | Wastewater collection; operation and infrastructure; m3 wastewater | 3.756e-05 | kg N eq | Eutrophication Potential (EP) - kg N eq | Low_High_Base_Upgraded_Eutrophication Potential (EP) - kg N eq_Wastewater collection; operation and infrastructure; m3 wastewater_Base_With Amendment_Windrow
| Windrow | Base_With Amendment | High_Base | Low | Upgraded |  | 0.23% | Control Building; at upgraded wastewater treatment plant - US | 3.6875e-05 | kg N eq | Eutrophication Potential (EP) - kg N eq | Low_High_Base_Upgraded_Eutrophication Potential (EP) - kg N eq_Control Building; at upgraded wastewater treatment plant - US_Base_With Amendment_Windrow
| Windrow | Base_With Amendment | High_Base | Low | Upgraded |  | 0.1% | Blend Tank; wastewater treatment unit; at updated plant - US | 1.6216e-05 | kg N eq | Eutrophication Potential (EP) - kg N eq | Low_High_Base_Upgraded_Eutrophication Potential (EP) - kg N eq_Blend Tank; wastewater treatment unit; at updated plant - US_Base_With Amendment_Windrow
| Windrow | Base_With Amendment | High_Base | Low | Upgraded |  | 0.05% | ClearCove SCP; wastewater treatment unit; at updated plant - US | 7.7567e-06 | kg N eq | Eutrophication Potential (EP) - kg N eq | Low_High_Base_Upgraded_Eutrophication Potential (EP) - kg N eq_ClearCove SCP; wastewater treatment unit; at updated plant - US_Base_With Amendment_Windrow
| Windrow | Base_With Amendment | High_Base | Low | Upgraded |  | -8.58% | Anaerobic Digestion; wastewater treatment unit; at updated plant - US | -0.00138 | kg N eq | Eutrophication Potential (EP) - kg N eq | Low_High_Base_Upgraded_Eutrophication Potential (EP) - kg N eq_Anaerobic Digestion; wastewater treatment unit; at updated plant - US_Base_With Amendment_Windrow
| Windrow | Base_With Amendment | High_Base | Low | Upgraded | Contribution |  | Process | Amount | Unit |  | Low_High_Base_Upgraded__Process_Base_With Amendment_Windrow
| Windrow | Base_With Amendment | High_Base | Low | Upgraded |  | 442.4% | Waste Receiving and Holding; wastewater treatment unit; at updated plant - US | 5.1393 | MJ | Cumulative Energy Demand (CED) - MJ | Low_High_Base_Upgraded_Cumulative Energy Demand (CED) - MJ_Waste Receiving and Holding; wastewater treatment unit; at updated plant - US_Base_With Amendment_Windrow
| Windrow | Base_With Amendment | High_Base | Low | Upgraded |  | 304.1% | Aeration Tanks; wastewater treatment unit; at updated plant - US | 3.533 | MJ | Cumulative Energy Demand (CED) - MJ | Low_High_Base_Upgraded_Cumulative Energy Demand (CED) - MJ_Aeration Tanks; wastewater treatment unit; at updated plant - US_Base_With Amendment_Windrow
| Windrow | Base_With Amendment | High_Base | Low | Upgraded |  | 100.1% | Clear Cove Primary Clarification; wastewater treatment unit; at updated plant - US | 1.1629 | MJ | Cumulative Energy Demand (CED) - MJ | Low_High_Base_Upgraded_Cumulative Energy Demand (CED) - MJ_Clear Cove Primary Clarification; wastewater treatment unit; at updated plant - US_Base_With Amendment_Windrow
| Windrow | Base_With Amendment | High_Base | Low | Upgraded |  | 76.67% | Pre-Anoxic & Swing tank; wastewater treatment unit; at updated plant - US | 0.89064 | MJ | Cumulative Energy Demand (CED) - MJ | Low_High_Base_Upgraded_Cumulative Energy Demand (CED) - MJ_Pre-Anoxic & Swing tank; wastewater treatment unit; at updated plant - US_Base_With Amendment_Windrow
| Windrow | Base_With Amendment | High_Base | Low | Upgraded |  | 76.01% | Influent Pump Station; wastewater treatment unit; at updated plant - US | 0.88297 | MJ | Cumulative Energy Demand (CED) - MJ | Low_High_Base_Upgraded_Cumulative Energy Demand (CED) - MJ_Influent Pump Station; wastewater treatment unit; at updated plant - US_Base_With Amendment_Windrow
| Windrow | Base_With Amendment | High_Base | Low | Upgraded |  | 59.95% | Wet Well and Sump Station; wastewater treatment unit; at updated plant - US | 0.69645 | MJ | Cumulative Energy Demand (CED) - MJ | Low_High_Base_Upgraded_Cumulative Energy Demand (CED) - MJ_Wet Well and Sump Station; wastewater treatment unit; at updated plant - US_Base_With Amendment_Windrow
| Windrow | Base_With Amendment | High_Base | Low | Upgraded |  | 46.85% | Belt filter press; wastewater treatment unit; at updated plant - US | 0.54423 | MJ | Cumulative Energy Demand (CED) - MJ | Low_High_Base_Upgraded_Cumulative Energy Demand (CED) - MJ_Belt filter press; wastewater treatment unit; at updated plant - US_Base_With Amendment_Windrow
| Windrow | Base_With Amendment | High_Base | Low | Upgraded |  | 28.76% | Gravity Belt Thickener; wastewater treatment unit; at updated plant - US | 0.33404 | MJ | Cumulative Energy Demand (CED) - MJ | Low_High_Base_Upgraded_Cumulative Energy Demand (CED) - MJ_Gravity Belt Thickener; wastewater treatment unit; at updated plant - US_Base_With Amendment_Windrow
| Windrow | Base_With Amendment | High_Base | Low | Upgraded |  | 22.04% | Wastewater collection; operation and infrastructure; m3 wastewater | 0.25606 | MJ | Cumulative Energy Demand (CED) - MJ | Low_High_Base_Upgraded_Cumulative Energy Demand (CED) - MJ_Wastewater collection; operation and infrastructure; m3 wastewater_Base_With Amendment_Windrow
| Windrow | Base_With Amendment | High_Base | Low | Upgraded |  | 12.57% | Control Building; at upgraded wastewater treatment plant - US | 0.14599 | MJ | Cumulative Energy Demand (CED) - MJ | Low_High_Base_Upgraded_Cumulative Energy Demand (CED) - MJ_Control Building; at upgraded wastewater treatment plant - US_Base_With Amendment_Windrow
| Windrow | Base_With Amendment | High_Base | Low | Upgraded |  | 11.47% | Effluent release; wastewater treatment unit; at surface water; m3 wastewater - US | 0.13321 | MJ | Cumulative Energy Demand (CED) - MJ | Low_High_Base_Upgraded_Cumulative Energy Demand (CED) - MJ_Effluent release; wastewater treatment unit; at surface water; m3 wastewater - US_Base_With Amendment_Windrow
| Windrow | Base_With Amendment | High_Base | Low | Upgraded |  | 9.16% | Blend Tank; wastewater treatment unit; at updated plant - US | 0.10638 | MJ | Cumulative Energy Demand (CED) - MJ | Low_High_Base_Upgraded_Cumulative Energy Demand (CED) - MJ_Blend Tank; wastewater treatment unit; at updated plant - US_Base_With Amendment_Windrow
| Windrow | Base_With Amendment | High_Base | Low | Upgraded |  | 4.38% | ClearCove SCP; wastewater treatment unit; at updated plant - US | 0.05093 | MJ | Cumulative Energy Demand (CED) - MJ | Low_High_Base_Upgraded_Cumulative Energy Demand (CED) - MJ_ClearCove SCP; wastewater treatment unit; at updated plant - US_Base_With Amendment_Windrow
| Windrow | Base_With Amendment | High_Base | Low | Upgraded |  | 3.34% | Biosolids composting; windrow composting; wastewater treatment unit; at updated plant - US | 0.03882 | MJ | Cumulative Energy Demand (CED) - MJ | Low_High_Base_Upgraded_Cumulative Energy Demand (CED) - MJ_Biosolids composting; windrow composting; wastewater treatment unit; at updated plant - US_Base_With Amendment_Windrow
| Windrow | Base_With Amendment | High_Base | Low | Upgraded |  | -77.21% | Land application of compost; wastewater treatment unit; at updated plant - US | -0.89686 | MJ | Cumulative Energy Demand (CED) - MJ | Low_High_Base_Upgraded_Cumulative Energy Demand (CED) - MJ_Land application of compost; wastewater treatment unit; at updated plant - US_Base_With Amendment_Windrow
| Windrow | Base_With Amendment | High_Base | Low | Upgraded |  | -1221% | Anaerobic Digestion; wastewater treatment unit; at updated plant - US | -14.1798 | MJ | Cumulative Energy Demand (CED) - MJ | Low_High_Base_Upgraded_Cumulative Energy Demand (CED) - MJ_Anaerobic Digestion; wastewater treatment unit; at updated plant - US_Base_With Amendment_Windrow
| Windrow | Base_With Amendment | High_Base | Low | Upgraded | Contribution |  | Process | Amount | Unit |  | Low_High_Base_Upgraded__Process_Base_With Amendment_Windrow
| Windrow | Base_With Amendment | High_Base | Low | Upgraded |  | 552.9% | Waste Receiving and Holding; wastewater treatment unit; at updated plant - US | 0.11719 | kg oil eq | Fossil Depletion Potential (FDP) - kg oil eq | Low_High_Base_Upgraded_Fossil Depletion Potential (FDP) - kg oil eq_Waste Receiving and Holding; wastewater treatment unit; at updated plant - US_Base_With Amendment_Windrow
| Windrow | Base_With Amendment | High_Base | Low | Upgraded |  | 300% | Aeration Tanks; wastewater treatment unit; at updated plant - US | 0.06359 | kg oil eq | Fossil Depletion Potential (FDP) - kg oil eq | Low_High_Base_Upgraded_Fossil Depletion Potential (FDP) - kg oil eq_Aeration Tanks; wastewater treatment unit; at updated plant - US_Base_With Amendment_Windrow
| Windrow | Base_With Amendment | High_Base | Low | Upgraded |  | 99.31% | Clear Cove Primary Clarification; wastewater treatment unit; at updated plant - US | 0.02105 | kg oil eq | Fossil Depletion Potential (FDP) - kg oil eq | Low_High_Base_Upgraded_Fossil Depletion Potential (FDP) - kg oil eq_Clear Cove Primary Clarification; wastewater treatment unit; at updated plant - US_Base_With Amendment_Windrow
| Windrow | Base_With Amendment | High_Base | Low | Upgraded |  | 75.68% | Pre-Anoxic & Swing tank; wastewater treatment unit; at updated plant - US | 0.01604 | kg oil eq | Fossil Depletion Potential (FDP) - kg oil eq | Low_High_Base_Upgraded_Fossil Depletion Potential (FDP) - kg oil eq_Pre-Anoxic & Swing tank; wastewater treatment unit; at updated plant - US_Base_With Amendment_Windrow
| Windrow | Base_With Amendment | High_Base | Low | Upgraded |  | 71.18% | Influent Pump Station; wastewater treatment unit; at updated plant - US | 0.01509 | kg oil eq | Fossil Depletion Potential (FDP) - kg oil eq | Low_High_Base_Upgraded_Fossil Depletion Potential (FDP) - kg oil eq_Influent Pump Station; wastewater treatment unit; at updated plant - US_Base_With Amendment_Windrow
| Windrow | Base_With Amendment | High_Base | Low | Upgraded |  | 58.92% | Wet Well and Sump Station; wastewater treatment unit; at updated plant - US | 0.01249 | kg oil eq | Fossil Depletion Potential (FDP) - kg oil eq | Low_High_Base_Upgraded_Fossil Depletion Potential (FDP) - kg oil eq_Wet Well and Sump Station; wastewater treatment unit; at updated plant - US_Base_With Amendment_Windrow
| Windrow | Base_With Amendment | High_Base | Low | Upgraded |  | 51.77% | Belt filter press; wastewater treatment unit; at updated plant - US | 0.01097 | kg oil eq | Fossil Depletion Potential (FDP) - kg oil eq | Low_High_Base_Upgraded_Fossil Depletion Potential (FDP) - kg oil eq_Belt filter press; wastewater treatment unit; at updated plant - US_Base_With Amendment_Windrow
| Windrow | Base_With Amendment | High_Base | Low | Upgraded |  | 32.63% | Gravity Belt Thickener; wastewater treatment unit; at updated plant - US | 0.00692 | kg oil eq | Fossil Depletion Potential (FDP) - kg oil eq | Low_High_Base_Upgraded_Fossil Depletion Potential (FDP) - kg oil eq_Gravity Belt Thickener; wastewater treatment unit; at updated plant - US_Base_With Amendment_Windrow
| Windrow | Base_With Amendment | High_Base | Low | Upgraded |  | 21.22% | Wastewater collection; operation and infrastructure; m3 wastewater | 0.0045 | kg oil eq | Fossil Depletion Potential (FDP) - kg oil eq | Low_High_Base_Upgraded_Fossil Depletion Potential (FDP) - kg oil eq_Wastewater collection; operation and infrastructure; m3 wastewater_Base_With Amendment_Windrow
| Windrow | Base_With Amendment | High_Base | Low | Upgraded |  | 13.2% | Control Building; at upgraded wastewater treatment plant - US | 0.0028 | kg oil eq | Fossil Depletion Potential (FDP) - kg oil eq | Low_High_Base_Upgraded_Fossil Depletion Potential (FDP) - kg oil eq_Control Building; at upgraded wastewater treatment plant - US_Base_With Amendment_Windrow
| Windrow | Base_With Amendment | High_Base | Low | Upgraded |  | 11.15% | Effluent release; wastewater treatment unit; at surface water; m3 wastewater - US | 0.00236 | kg oil eq | Fossil Depletion Potential (FDP) - kg oil eq | Low_High_Base_Upgraded_Fossil Depletion Potential (FDP) - kg oil eq_Effluent release; wastewater treatment unit; at surface water; m3 wastewater - US_Base_With Amendment_Windrow
| Windrow | Base_With Amendment | High_Base | Low | Upgraded |  | 9.06% | Blend Tank; wastewater treatment unit; at updated plant - US | 0.00192 | kg oil eq | Fossil Depletion Potential (FDP) - kg oil eq | Low_High_Base_Upgraded_Fossil Depletion Potential (FDP) - kg oil eq_Blend Tank; wastewater treatment unit; at updated plant - US_Base_With Amendment_Windrow
| Windrow | Base_With Amendment | High_Base | Low | Upgraded |  | 4.32% | ClearCove SCP; wastewater treatment unit; at updated plant - US | 0.00091 | kg oil eq | Fossil Depletion Potential (FDP) - kg oil eq | Low_High_Base_Upgraded_Fossil Depletion Potential (FDP) - kg oil eq_ClearCove SCP; wastewater treatment unit; at updated plant - US_Base_With Amendment_Windrow
| Windrow | Base_With Amendment | High_Base | Low | Upgraded |  | 3.9% | Biosolids composting; windrow composting; wastewater treatment unit; at updated plant - US | 0.00083 | kg oil eq | Fossil Depletion Potential (FDP) - kg oil eq | Low_High_Base_Upgraded_Fossil Depletion Potential (FDP) - kg oil eq_Biosolids composting; windrow composting; wastewater treatment unit; at updated plant - US_Base_With Amendment_Windrow
| Windrow | Base_With Amendment | High_Base | Low | Upgraded |  | -60.42% | Land application of compost; wastewater treatment unit; at updated plant - US | -0.01281 | kg oil eq | Fossil Depletion Potential (FDP) - kg oil eq | Low_High_Base_Upgraded_Fossil Depletion Potential (FDP) - kg oil eq_Land application of compost; wastewater treatment unit; at updated plant - US_Base_With Amendment_Windrow
| Windrow | Base_With Amendment | High_Base | Low | Upgraded |  | -1345% | Anaerobic Digestion; wastewater treatment unit; at updated plant - US | -0.28505 | kg oil eq | Fossil Depletion Potential (FDP) - kg oil eq | Low_High_Base_Upgraded_Fossil Depletion Potential (FDP) - kg oil eq_Anaerobic Digestion; wastewater treatment unit; at updated plant - US_Base_With Amendment_Windrow
| Windrow | Base_With Amendment | High_Base | Low | Upgraded | Contribution |  | Process | Amount | Unit |  | Low_High_Base_Upgraded__Process_Base_With Amendment_Windrow
| Windrow | Base_With Amendment | High_Base | Low | Upgraded |  | 420% | Aeration Tanks; wastewater treatment unit; at updated plant - US | 0.00233 | kg PM2.5 eq | Particulate Matter Formation Potential (PMFP) - kg PM2.5 eq | Low_High_Base_Upgraded_Particulate Matter Formation Potential (PMFP) - kg PM2.5 eq_Aeration Tanks; wastewater treatment unit; at updated plant - US_Base_With Amendment_Windrow
| Windrow | Base_With Amendment | High_Base | Low | Upgraded |  | 122.2% | Clear Cove Primary Clarification; wastewater treatment unit; at updated plant - US | 0.00068 | kg PM2.5 eq | Particulate Matter Formation Potential (PMFP) - kg PM2.5 eq | Low_High_Base_Upgraded_Particulate Matter Formation Potential (PMFP) - kg PM2.5 eq_Clear Cove Primary Clarification; wastewater treatment unit; at updated plant - US_Base_With Amendment_Windrow
| Windrow | Base_With Amendment | High_Base | Low | Upgraded |  | 106.4% | Pre-Anoxic & Swing tank; wastewater treatment unit; at updated plant - US | 0.00059 | kg PM2.5 eq | Particulate Matter Formation Potential (PMFP) - kg PM2.5 eq | Low_High_Base_Upgraded_Particulate Matter Formation Potential (PMFP) - kg PM2.5 eq_Pre-Anoxic & Swing tank; wastewater treatment unit; at updated plant - US_Base_With Amendment_Windrow
| Windrow | Base_With Amendment | High_Base | Low | Upgraded |  | 83.97% | Wet Well and Sump Station; wastewater treatment unit; at updated plant - US | 0.00047 | kg PM2.5 eq | Particulate Matter Formation Potential (PMFP) - kg PM2.5 eq | Low_High_Base_Upgraded_Particulate Matter Formation Potential (PMFP) - kg PM2.5 eq_Wet Well and Sump Station; wastewater treatment unit; at updated plant - US_Base_With Amendment_Windrow
| Windrow | Base_With Amendment | High_Base | Low | Upgraded |  | 59.69% | Waste Receiving and Holding; wastewater treatment unit; at updated plant - US | 0.00033 | kg PM2.5 eq | Particulate Matter Formation Potential (PMFP) - kg PM2.5 eq | Low_High_Base_Upgraded_Particulate Matter Formation Potential (PMFP) - kg PM2.5 eq_Waste Receiving and Holding; wastewater treatment unit; at updated plant - US_Base_With Amendment_Windrow
| Windrow | Base_With Amendment | High_Base | Low | Upgraded |  | 48% | Influent Pump Station; wastewater treatment unit; at updated plant - US | 0.00027 | kg PM2.5 eq | Particulate Matter Formation Potential (PMFP) - kg PM2.5 eq | Low_High_Base_Upgraded_Particulate Matter Formation Potential (PMFP) - kg PM2.5 eq_Influent Pump Station; wastewater treatment unit; at updated plant - US_Base_With Amendment_Windrow
| Windrow | Base_With Amendment | High_Base | Low | Upgraded |  | 35.48% | Belt filter press; wastewater treatment unit; at updated plant - US | 0.0002 | kg PM2.5 eq | Particulate Matter Formation Potential (PMFP) - kg PM2.5 eq | Low_High_Base_Upgraded_Particulate Matter Formation Potential (PMFP) - kg PM2.5 eq_Belt filter press; wastewater treatment unit; at updated plant - US_Base_With Amendment_Windrow
| Windrow | Base_With Amendment | High_Base | Low | Upgraded |  | 29.96% | Wastewater collection; operation and infrastructure; m3 wastewater | 0.00017 | kg PM2.5 eq | Particulate Matter Formation Potential (PMFP) - kg PM2.5 eq | Low_High_Base_Upgraded_Particulate Matter Formation Potential (PMFP) - kg PM2.5 eq_Wastewater collection; operation and infrastructure; m3 wastewater_Base_With Amendment_Windrow
| Windrow | Base_With Amendment | High_Base | Low | Upgraded |  | 17.73% | Land application of compost; wastewater treatment unit; at updated plant - US | 9.8531e-05 | kg PM2.5 eq | Particulate Matter Formation Potential (PMFP) - kg PM2.5 eq | Low_High_Base_Upgraded_Particulate Matter Formation Potential (PMFP) - kg PM2.5 eq_Land application of compost; wastewater treatment unit; at updated plant - US_Base_With Amendment_Windrow
| Windrow | Base_With Amendment | High_Base | Low | Upgraded |  | 17.12% | Gravity Belt Thickener; wastewater treatment unit; at updated plant - US | 9.5154e-05 | kg PM2.5 eq | Particulate Matter Formation Potential (PMFP) - kg PM2.5 eq | Low_High_Base_Upgraded_Particulate Matter Formation Potential (PMFP) - kg PM2.5 eq_Gravity Belt Thickener; wastewater treatment unit; at updated plant - US_Base_With Amendment_Windrow
| Windrow | Base_With Amendment | High_Base | Low | Upgraded |  | 13.55% | Biosolids composting; windrow composting; wastewater treatment unit; at updated plant - US | 7.5302e-05 | kg PM2.5 eq | Particulate Matter Formation Potential (PMFP) - kg PM2.5 eq | Low_High_Base_Upgraded_Particulate Matter Formation Potential (PMFP) - kg PM2.5 eq_Biosolids composting; windrow composting; wastewater treatment unit; at updated plant - US_Base_With Amendment_Windrow
| Windrow | Base_With Amendment | High_Base | Low | Upgraded |  | 12.59% | Blend Tank; wastewater treatment unit; at updated plant - US | 6.9942e-05 | kg PM2.5 eq | Particulate Matter Formation Potential (PMFP) - kg PM2.5 eq | Low_High_Base_Upgraded_Particulate Matter Formation Potential (PMFP) - kg PM2.5 eq_Blend Tank; wastewater treatment unit; at updated plant - US_Base_With Amendment_Windrow
| Windrow | Base_With Amendment | High_Base | Low | Upgraded |  | 8.99% | Effluent release; wastewater treatment unit; at surface water; m3 wastewater - US | 4.9974e-05 | kg PM2.5 eq | Particulate Matter Formation Potential (PMFP) - kg PM2.5 eq | Low_High_Base_Upgraded_Particulate Matter Formation Potential (PMFP) - kg PM2.5 eq_Effluent release; wastewater treatment unit; at surface water; m3 wastewater - US_Base_With Amendment_Windrow
| Windrow | Base_With Amendment | High_Base | Low | Upgraded |  | 6.22% | ClearCove SCP; wastewater treatment unit; at updated plant - US | 3.4562e-05 | kg PM2.5 eq | Particulate Matter Formation Potential (PMFP) - kg PM2.5 eq | Low_High_Base_Upgraded_Particulate Matter Formation Potential (PMFP) - kg PM2.5 eq_ClearCove SCP; wastewater treatment unit; at updated plant - US_Base_With Amendment_Windrow
| Windrow | Base_With Amendment | High_Base | Low | Upgraded |  | 1.59% | Control Building; at upgraded wastewater treatment plant - US | 8.8213e-06 | kg PM2.5 eq | Particulate Matter Formation Potential (PMFP) - kg PM2.5 eq | Low_High_Base_Upgraded_Particulate Matter Formation Potential (PMFP) - kg PM2.5 eq_Control Building; at upgraded wastewater treatment plant - US_Base_With Amendment_Windrow
| Windrow | Base_With Amendment | High_Base | Low | Upgraded |  | -1083% | Anaerobic Digestion; wastewater treatment unit; at updated plant - US | -0.00602 | kg PM2.5 eq | Particulate Matter Formation Potential (PMFP) - kg PM2.5 eq | Low_High_Base_Upgraded_Particulate Matter Formation Potential (PMFP) - kg PM2.5 eq_Anaerobic Digestion; wastewater treatment unit; at updated plant - US_Base_With Amendment_Windrow
| Windrow | Base_With Amendment | High_Base | Low | Upgraded | Contribution |  | Process | Amount | Unit |  | Low_High_Base_Upgraded__Process_Base_With Amendment_Windrow
| Windrow | Base_With Amendment | High_Base | Low | Upgraded |  | 350.7% | Aeration Tanks; wastewater treatment unit; at updated plant - US | 0.16577 | kg O3 eq | Smog Formation Potential (SFP) - kg O3 eq | Low_High_Base_Upgraded_Smog Formation Potential (SFP) - kg O3 eq_Aeration Tanks; wastewater treatment unit; at updated plant - US_Base_With Amendment_Windrow
| Windrow | Base_With Amendment | High_Base | Low | Upgraded |  | 101.7% | Clear Cove Primary Clarification; wastewater treatment unit; at updated plant - US | 0.04807 | kg O3 eq | Smog Formation Potential (SFP) - kg O3 eq | Low_High_Base_Upgraded_Smog Formation Potential (SFP) - kg O3 eq_Clear Cove Primary Clarification; wastewater treatment unit; at updated plant - US_Base_With Amendment_Windrow
| Windrow | Base_With Amendment | High_Base | Low | Upgraded |  | 89.06% | Pre-Anoxic & Swing tank; wastewater treatment unit; at updated plant - US | 0.04209 | kg O3 eq | Smog Formation Potential (SFP) - kg O3 eq | Low_High_Base_Upgraded_Smog Formation Potential (SFP) - kg O3 eq_Pre-Anoxic & Swing tank; wastewater treatment unit; at updated plant - US_Base_With Amendment_Windrow
| Windrow | Base_With Amendment | High_Base | Low | Upgraded |  | 71.42% | Waste Receiving and Holding; wastewater treatment unit; at updated plant - US | 0.03376 | kg O3 eq | Smog Formation Potential (SFP) - kg O3 eq | Low_High_Base_Upgraded_Smog Formation Potential (SFP) - kg O3 eq_Waste Receiving and Holding; wastewater treatment unit; at updated plant - US_Base_With Amendment_Windrow
| Windrow | Base_With Amendment | High_Base | Low | Upgraded |  | 70.08% | Wet Well and Sump Station; wastewater treatment unit; at updated plant - US | 0.03313 | kg O3 eq | Smog Formation Potential (SFP) - kg O3 eq | Low_High_Base_Upgraded_Smog Formation Potential (SFP) - kg O3 eq_Wet Well and Sump Station; wastewater treatment unit; at updated plant - US_Base_With Amendment_Windrow
| Windrow | Base_With Amendment | High_Base | Low | Upgraded |  | 41.04% | Influent Pump Station; wastewater treatment unit; at updated plant - US | 0.0194 | kg O3 eq | Smog Formation Potential (SFP) - kg O3 eq | Low_High_Base_Upgraded_Smog Formation Potential (SFP) - kg O3 eq_Influent Pump Station; wastewater treatment unit; at updated plant - US_Base_With Amendment_Windrow
| Windrow | Base_With Amendment | High_Base | Low | Upgraded |  | 29.34% | Belt filter press; wastewater treatment unit; at updated plant - US | 0.01387 | kg O3 eq | Smog Formation Potential (SFP) - kg O3 eq | Low_High_Base_Upgraded_Smog Formation Potential (SFP) - kg O3 eq_Belt filter press; wastewater treatment unit; at updated plant - US_Base_With Amendment_Windrow
| Windrow | Base_With Amendment | High_Base | Low | Upgraded |  | 25.22% | Wastewater collection; operation and infrastructure; m3 wastewater | 0.01192 | kg O3 eq | Smog Formation Potential (SFP) - kg O3 eq | Low_High_Base_Upgraded_Smog Formation Potential (SFP) - kg O3 eq_Wastewater collection; operation and infrastructure; m3 wastewater_Base_With Amendment_Windrow
| Windrow | Base_With Amendment | High_Base | Low | Upgraded |  | 14.08% | Gravity Belt Thickener; wastewater treatment unit; at updated plant - US | 0.00665 | kg O3 eq | Smog Formation Potential (SFP) - kg O3 eq | Low_High_Base_Upgraded_Smog Formation Potential (SFP) - kg O3 eq_Gravity Belt Thickener; wastewater treatment unit; at updated plant - US_Base_With Amendment_Windrow
| Windrow | Base_With Amendment | High_Base | Low | Upgraded |  | 10.52% | Blend Tank; wastewater treatment unit; at updated plant - US | 0.00497 | kg O3 eq | Smog Formation Potential (SFP) - kg O3 eq | Low_High_Base_Upgraded_Smog Formation Potential (SFP) - kg O3 eq_Blend Tank; wastewater treatment unit; at updated plant - US_Base_With Amendment_Windrow
| Windrow | Base_With Amendment | High_Base | Low | Upgraded |  | 7.16% | Effluent release; wastewater treatment unit; at surface water; m3 wastewater - US | 0.00339 | kg O3 eq | Smog Formation Potential (SFP) - kg O3 eq | Low_High_Base_Upgraded_Smog Formation Potential (SFP) - kg O3 eq_Effluent release; wastewater treatment unit; at surface water; m3 wastewater - US_Base_With Amendment_Windrow
| Windrow | Base_With Amendment | High_Base | Low | Upgraded |  | 5.19% | ClearCove SCP; wastewater treatment unit; at updated plant - US | 0.00246 | kg O3 eq | Smog Formation Potential (SFP) - kg O3 eq | Low_High_Base_Upgraded_Smog Formation Potential (SFP) - kg O3 eq_ClearCove SCP; wastewater treatment unit; at updated plant - US_Base_With Amendment_Windrow
| Windrow | Base_With Amendment | High_Base | Low | Upgraded |  | 3.92% | Biosolids composting; windrow composting; wastewater treatment unit; at updated plant - US | 0.00186 | kg O3 eq | Smog Formation Potential (SFP) - kg O3 eq | Low_High_Base_Upgraded_Smog Formation Potential (SFP) - kg O3 eq_Biosolids composting; windrow composting; wastewater treatment unit; at updated plant - US_Base_With Amendment_Windrow
| Windrow | Base_With Amendment | High_Base | Low | Upgraded |  | 1.14% | Control Building; at upgraded wastewater treatment plant - US | 0.00054 | kg O3 eq | Smog Formation Potential (SFP) - kg O3 eq | Low_High_Base_Upgraded_Smog Formation Potential (SFP) - kg O3 eq_Control Building; at upgraded wastewater treatment plant - US_Base_With Amendment_Windrow
| Windrow | Base_With Amendment | High_Base | Low | Upgraded |  | -11.56% | Land application of compost; wastewater treatment unit; at updated plant - US | -0.00546 | kg O3 eq | Smog Formation Potential (SFP) - kg O3 eq | Low_High_Base_Upgraded_Smog Formation Potential (SFP) - kg O3 eq_Land application of compost; wastewater treatment unit; at updated plant - US_Base_With Amendment_Windrow
| Windrow | Base_With Amendment | High_Base | Low | Upgraded |  | -909.1% | Anaerobic Digestion; wastewater treatment unit; at updated plant - US | -0.42966 | kg O3 eq | Smog Formation Potential (SFP) - kg O3 eq | Low_High_Base_Upgraded_Smog Formation Potential (SFP) - kg O3 eq_Anaerobic Digestion; wastewater treatment unit; at updated plant - US_Base_With Amendment_Windrow
| Windrow | Base_With Amendment | High_Base | Low | Upgraded | Contribution |  | Process | Amount | Unit |  | Low_High_Base_Upgraded__Process_Base_With Amendment_Windrow
| Windrow | Base_With Amendment | High_Base | Low | Upgraded |  | 31.05% | Waste Receiving and Holding; wastewater treatment unit; at updated plant - US | 0.00034 | m3 H2O | Water Use (WU) - m3 H2O | Low_High_Base_Upgraded_Water Use (WU) - m3 H2O_Waste Receiving and Holding; wastewater treatment unit; at updated plant - US_Base_With Amendment_Windrow
| Windrow | Base_With Amendment | High_Base | Low | Upgraded |  | 16.99% | Influent Pump Station; wastewater treatment unit; at updated plant - US | 0.00018 | m3 H2O | Water Use (WU) - m3 H2O | Low_High_Base_Upgraded_Water Use (WU) - m3 H2O_Influent Pump Station; wastewater treatment unit; at updated plant - US_Base_With Amendment_Windrow
| Windrow | Base_With Amendment | High_Base | Low | Upgraded |  | 16.58% | Clear Cove Primary Clarification; wastewater treatment unit; at updated plant - US | 0.00018 | m3 H2O | Water Use (WU) - m3 H2O | Low_High_Base_Upgraded_Water Use (WU) - m3 H2O_Clear Cove Primary Clarification; wastewater treatment unit; at updated plant - US_Base_With Amendment_Windrow
| Windrow | Base_With Amendment | High_Base | Low | Upgraded |  | 15.04% | Aeration Tanks; wastewater treatment unit; at updated plant - US | 0.00016 | m3 H2O | Water Use (WU) - m3 H2O | Low_High_Base_Upgraded_Water Use (WU) - m3 H2O_Aeration Tanks; wastewater treatment unit; at updated plant - US_Base_With Amendment_Windrow
| Windrow | Base_With Amendment | High_Base | Low | Upgraded |  | 13.7% | Control Building; at upgraded wastewater treatment plant - US | 0.00015 | m3 H2O | Water Use (WU) - m3 H2O | Low_High_Base_Upgraded_Water Use (WU) - m3 H2O_Control Building; at upgraded wastewater treatment plant - US_Base_With Amendment_Windrow
| Windrow | Base_With Amendment | High_Base | Low | Upgraded |  | 6.36% | Effluent release; wastewater treatment unit; at surface water; m3 wastewater - US | 6.8836e-05 | m3 H2O | Water Use (WU) - m3 H2O | Low_High_Base_Upgraded_Water Use (WU) - m3 H2O_Effluent release; wastewater treatment unit; at surface water; m3 wastewater - US_Base_With Amendment_Windrow
| Windrow | Base_With Amendment | High_Base | Low | Upgraded |  | 4% | Pre-Anoxic & Swing tank; wastewater treatment unit; at updated plant - US | 4.3289e-05 | m3 H2O | Water Use (WU) - m3 H2O | Low_High_Base_Upgraded_Water Use (WU) - m3 H2O_Pre-Anoxic & Swing tank; wastewater treatment unit; at updated plant - US_Base_With Amendment_Windrow
| Windrow | Base_With Amendment | High_Base | Low | Upgraded |  | 3.83% | Belt filter press; wastewater treatment unit; at updated plant - US | 4.1413e-05 | m3 H2O | Water Use (WU) - m3 H2O | Low_High_Base_Upgraded_Water Use (WU) - m3 H2O_Belt filter press; wastewater treatment unit; at updated plant - US_Base_With Amendment_Windrow
| Windrow | Base_With Amendment | High_Base | Low | Upgraded |  | 2.81% | Gravity Belt Thickener; wastewater treatment unit; at updated plant - US | 3.0408e-05 | m3 H2O | Water Use (WU) - m3 H2O | Low_High_Base_Upgraded_Water Use (WU) - m3 H2O_Gravity Belt Thickener; wastewater treatment unit; at updated plant - US_Base_With Amendment_Windrow
| Windrow | Base_With Amendment | High_Base | Low | Upgraded |  | 1.62% | Wet Well and Sump Station; wastewater treatment unit; at updated plant - US | 1.7507e-05 | m3 H2O | Water Use (WU) - m3 H2O | Low_High_Base_Upgraded_Water Use (WU) - m3 H2O_Wet Well and Sump Station; wastewater treatment unit; at updated plant - US_Base_With Amendment_Windrow
| Windrow | Base_With Amendment | High_Base | Low | Upgraded |  | 0.65% | Blend Tank; wastewater treatment unit; at updated plant - US | 7.018e-06 | m3 H2O | Water Use (WU) - m3 H2O | Low_High_Base_Upgraded_Water Use (WU) - m3 H2O_Blend Tank; wastewater treatment unit; at updated plant - US_Base_With Amendment_Windrow
| Windrow | Base_With Amendment | High_Base | Low | Upgraded |  | 0.47% | Wastewater collection; operation and infrastructure; m3 wastewater | 5.0609e-06 | m3 H2O | Water Use (WU) - m3 H2O | Low_High_Base_Upgraded_Water Use (WU) - m3 H2O_Wastewater collection; operation and infrastructure; m3 wastewater_Base_With Amendment_Windrow
| Windrow | Base_With Amendment | High_Base | Low | Upgraded |  | 0.19% | Biosolids composting; windrow composting; wastewater treatment unit; at updated plant - US | 2.0152e-06 | m3 H2O | Water Use (WU) - m3 H2O | Low_High_Base_Upgraded_Water Use (WU) - m3 H2O_Biosolids composting; windrow composting; wastewater treatment unit; at updated plant - US_Base_With Amendment_Windrow
| Windrow | Base_With Amendment | High_Base | Low | Upgraded |  | 0.07% | ClearCove SCP; wastewater treatment unit; at updated plant - US | 7.6697e-07 | m3 H2O | Water Use (WU) - m3 H2O | Low_High_Base_Upgraded_Water Use (WU) - m3 H2O_ClearCove SCP; wastewater treatment unit; at updated plant - US_Base_With Amendment_Windrow
| Windrow | Base_With Amendment | High_Base | Low | Upgraded |  | -10.66% | Anaerobic Digestion; wastewater treatment unit; at updated plant - US | -0.00012 | m3 H2O | Water Use (WU) - m3 H2O | Low_High_Base_Upgraded_Water Use (WU) - m3 H2O_Anaerobic Digestion; wastewater treatment unit; at updated plant - US_Base_With Amendment_Windrow
| Windrow | Base_With Amendment | High_Base | Low | Upgraded |  | -202.7% | Land application of compost; wastewater treatment unit; at updated plant - US | -0.00219 | m3 H2O | Water Use (WU) - m3 H2O | Low_High_Base_Upgraded_Water Use (WU) - m3 H2O_Land application of compost; wastewater treatment unit; at updated plant - US_Base_With Amendment_Windrow
| Windrow | Base_With Amendment | High_Base | Low | Upgraded | Contribution |  | Process | Amount | Unit |  | Low_High_Base_Upgraded__Process_Base_With Amendment_Windrow
| Windrow | Base_With Amendment | High_Base | Low | Upgraded |  | 758.8% | Aeration Tanks; wastewater treatment unit; at updated plant - US | 0.01722 | kg SO2 eq | Acidification Potential (AP) - kg SO2 eq | Low_High_Base_Upgraded_Acidification Potential (AP) - kg SO2 eq_Aeration Tanks; wastewater treatment unit; at updated plant - US_Base_With Amendment_Windrow
| Windrow | Base_With Amendment | High_Base | Low | Upgraded |  | 248.5% | Land application of compost; wastewater treatment unit; at updated plant - US | 0.00564 | kg SO2 eq | Acidification Potential (AP) - kg SO2 eq | Low_High_Base_Upgraded_Acidification Potential (AP) - kg SO2 eq_Land application of compost; wastewater treatment unit; at updated plant - US_Base_With Amendment_Windrow
| Windrow | Base_With Amendment | High_Base | Low | Upgraded |  | 219.5% | Clear Cove Primary Clarification; wastewater treatment unit; at updated plant - US | 0.00498 | kg SO2 eq | Acidification Potential (AP) - kg SO2 eq | Low_High_Base_Upgraded_Acidification Potential (AP) - kg SO2 eq_Clear Cove Primary Clarification; wastewater treatment unit; at updated plant - US_Base_With Amendment_Windrow
| Windrow | Base_With Amendment | High_Base | Low | Upgraded |  | 192.3% | Pre-Anoxic & Swing tank; wastewater treatment unit; at updated plant - US | 0.00436 | kg SO2 eq | Acidification Potential (AP) - kg SO2 eq | Low_High_Base_Upgraded_Acidification Potential (AP) - kg SO2 eq_Pre-Anoxic & Swing tank; wastewater treatment unit; at updated plant - US_Base_With Amendment_Windrow
| Windrow | Base_With Amendment | High_Base | Low | Upgraded |  | 152.1% | Wet Well and Sump Station; wastewater treatment unit; at updated plant - US | 0.00345 | kg SO2 eq | Acidification Potential (AP) - kg SO2 eq | Low_High_Base_Upgraded_Acidification Potential (AP) - kg SO2 eq_Wet Well and Sump Station; wastewater treatment unit; at updated plant - US_Base_With Amendment_Windrow
| Windrow | Base_With Amendment | High_Base | Low | Upgraded |  | 119.1% | Waste Receiving and Holding; wastewater treatment unit; at updated plant - US | 0.0027 | kg SO2 eq | Acidification Potential (AP) - kg SO2 eq | Low_High_Base_Upgraded_Acidification Potential (AP) - kg SO2 eq_Waste Receiving and Holding; wastewater treatment unit; at updated plant - US_Base_With Amendment_Windrow
| Windrow | Base_With Amendment | High_Base | Low | Upgraded |  | 91.16% | Influent Pump Station; wastewater treatment unit; at updated plant - US | 0.00207 | kg SO2 eq | Acidification Potential (AP) - kg SO2 eq | Low_High_Base_Upgraded_Acidification Potential (AP) - kg SO2 eq_Influent Pump Station; wastewater treatment unit; at updated plant - US_Base_With Amendment_Windrow
| Windrow | Base_With Amendment | High_Base | Low | Upgraded |  | 88% | Biosolids composting; windrow composting; wastewater treatment unit; at updated plant - US | 0.002 | kg SO2 eq | Acidification Potential (AP) - kg SO2 eq | Low_High_Base_Upgraded_Acidification Potential (AP) - kg SO2 eq_Biosolids composting; windrow composting; wastewater treatment unit; at updated plant - US_Base_With Amendment_Windrow
| Windrow | Base_With Amendment | High_Base | Low | Upgraded |  | 64.23% | Belt filter press; wastewater treatment unit; at updated plant - US | 0.00146 | kg SO2 eq | Acidification Potential (AP) - kg SO2 eq | Low_High_Base_Upgraded_Acidification Potential (AP) - kg SO2 eq_Belt filter press; wastewater treatment unit; at updated plant - US_Base_With Amendment_Windrow
| Windrow | Base_With Amendment | High_Base | Low | Upgraded |  | 54.34% | Wastewater collection; operation and infrastructure; m3 wastewater | 0.00123 | kg SO2 eq | Acidification Potential (AP) - kg SO2 eq | Low_High_Base_Upgraded_Acidification Potential (AP) - kg SO2 eq_Wastewater collection; operation and infrastructure; m3 wastewater_Base_With Amendment_Windrow
| Windrow | Base_With Amendment | High_Base | Low | Upgraded |  | 31.02% | Gravity Belt Thickener; wastewater treatment unit; at updated plant - US | 0.0007 | kg SO2 eq | Acidification Potential (AP) - kg SO2 eq | Low_High_Base_Upgraded_Acidification Potential (AP) - kg SO2 eq_Gravity Belt Thickener; wastewater treatment unit; at updated plant - US_Base_With Amendment_Windrow
| Windrow | Base_With Amendment | High_Base | Low | Upgraded |  | 22.75% | Blend Tank; wastewater treatment unit; at updated plant - US | 0.00052 | kg SO2 eq | Acidification Potential (AP) - kg SO2 eq | Low_High_Base_Upgraded_Acidification Potential (AP) - kg SO2 eq_Blend Tank; wastewater treatment unit; at updated plant - US_Base_With Amendment_Windrow
| Windrow | Base_With Amendment | High_Base | Low | Upgraded |  | 15.27% | Effluent release; wastewater treatment unit; at surface water; m3 wastewater - US | 0.00035 | kg SO2 eq | Acidification Potential (AP) - kg SO2 eq | Low_High_Base_Upgraded_Acidification Potential (AP) - kg SO2 eq_Effluent release; wastewater treatment unit; at surface water; m3 wastewater - US_Base_With Amendment_Windrow
| Windrow | Base_With Amendment | High_Base | Low | Upgraded |  | 11.25% | ClearCove SCP; wastewater treatment unit; at updated plant - US | 0.00026 | kg SO2 eq | Acidification Potential (AP) - kg SO2 eq | Low_High_Base_Upgraded_Acidification Potential (AP) - kg SO2 eq_ClearCove SCP; wastewater treatment unit; at updated plant - US_Base_With Amendment_Windrow
| Windrow | Base_With Amendment | High_Base | Low | Upgraded |  | 1.78% | Control Building; at upgraded wastewater treatment plant - US | 4.0355e-05 | kg SO2 eq | Acidification Potential (AP) - kg SO2 eq | Low_High_Base_Upgraded_Acidification Potential (AP) - kg SO2 eq_Control Building; at upgraded wastewater treatment plant - US_Base_With Amendment_Windrow
| Windrow | Base_With Amendment | High_Base | Low | Upgraded |  | -1970% | Anaerobic Digestion; wastewater treatment unit; at updated plant - US | -0.0447 | kg SO2 eq | Acidification Potential (AP) - kg SO2 eq | Low_High_Base_Upgraded_Acidification Potential (AP) - kg SO2 eq_Anaerobic Digestion; wastewater treatment unit; at updated plant - US_Base_With Amendment_Windrow
______
| Windrow | Base_With Amendment | High_High | Low | Upgraded | Contribution |  | Process | Amount | Unit |  | Low_High_High_Upgraded__Process_Base_With Amendment_Windrow
| Windrow | Base_With Amendment | High_High | Low | Upgraded |  | 34.32% | Pre-Anoxic & Swing tank; wastewater treatment unit; at updated plant - US | 0.24992 | kg CO2 eq | Global Warming Potential (GWP) - kg CO2 eq | Low_High_High_Upgraded_Global Warming Potential (GWP) - kg CO2 eq_Pre-Anoxic & Swing tank; wastewater treatment unit; at updated plant - US_Base_With Amendment_Windrow
| Windrow | Base_With Amendment | High_High | Low | Upgraded |  | 23.18% | Biosolids composting; windrow composting; wastewater treatment unit; at updated plant - US | 0.1688 | kg CO2 eq | Global Warming Potential (GWP) - kg CO2 eq | Low_High_High_Upgraded_Global Warming Potential (GWP) - kg CO2 eq_Biosolids composting; windrow composting; wastewater treatment unit; at updated plant - US_Base_With Amendment_Windrow
| Windrow | Base_With Amendment | High_High | Low | Upgraded |  | 23.1% | Aeration Tanks; wastewater treatment unit; at updated plant - US | 0.16822 | kg CO2 eq | Global Warming Potential (GWP) - kg CO2 eq | Low_High_High_Upgraded_Global Warming Potential (GWP) - kg CO2 eq_Aeration Tanks; wastewater treatment unit; at updated plant - US_Base_With Amendment_Windrow
| Windrow | Base_With Amendment | High_High | Low | Upgraded |  | 20.16% | Waste Receiving and Holding; wastewater treatment unit; at updated plant - US | 0.14685 | kg CO2 eq | Global Warming Potential (GWP) - kg CO2 eq | Low_High_High_Upgraded_Global Warming Potential (GWP) - kg CO2 eq_Waste Receiving and Holding; wastewater treatment unit; at updated plant - US_Base_With Amendment_Windrow
| Windrow | Base_With Amendment | High_High | Low | Upgraded |  | 7.84% | Clear Cove Primary Clarification; wastewater treatment unit; at updated plant - US | 0.05708 | kg CO2 eq | Global Warming Potential (GWP) - kg CO2 eq | Low_High_High_Upgraded_Global Warming Potential (GWP) - kg CO2 eq_Clear Cove Primary Clarification; wastewater treatment unit; at updated plant - US_Base_With Amendment_Windrow
| Windrow | Base_With Amendment | High_High | Low | Upgraded |  | 7.23% | Effluent release; wastewater treatment unit; at surface water; m3 wastewater - US | 0.05264 | kg CO2 eq | Global Warming Potential (GWP) - kg CO2 eq | Low_High_High_Upgraded_Global Warming Potential (GWP) - kg CO2 eq_Effluent release; wastewater treatment unit; at surface water; m3 wastewater - US_Base_With Amendment_Windrow
| Windrow | Base_With Amendment | High_High | Low | Upgraded |  | 6.93% | Influent Pump Station; wastewater treatment unit; at updated plant - US | 0.0505 | kg CO2 eq | Global Warming Potential (GWP) - kg CO2 eq | Low_High_High_Upgraded_Global Warming Potential (GWP) - kg CO2 eq_Influent Pump Station; wastewater treatment unit; at updated plant - US_Base_With Amendment_Windrow
| Windrow | Base_With Amendment | High_High | Low | Upgraded |  | 4.57% | Wet Well and Sump Station; wastewater treatment unit; at updated plant - US | 0.03326 | kg CO2 eq | Global Warming Potential (GWP) - kg CO2 eq | Low_High_High_Upgraded_Global Warming Potential (GWP) - kg CO2 eq_Wet Well and Sump Station; wastewater treatment unit; at updated plant - US_Base_With Amendment_Windrow
| Windrow | Base_With Amendment | High_High | Low | Upgraded |  | 3.14% | Belt filter press; wastewater treatment unit; at updated plant - US | 0.02288 | kg CO2 eq | Global Warming Potential (GWP) - kg CO2 eq | Low_High_High_Upgraded_Global Warming Potential (GWP) - kg CO2 eq_Belt filter press; wastewater treatment unit; at updated plant - US_Base_With Amendment_Windrow
| Windrow | Base_With Amendment | High_High | Low | Upgraded |  | 2% | Gravity Belt Thickener; wastewater treatment unit; at updated plant - US | 0.01455 | kg CO2 eq | Global Warming Potential (GWP) - kg CO2 eq | Low_High_High_Upgraded_Global Warming Potential (GWP) - kg CO2 eq_Gravity Belt Thickener; wastewater treatment unit; at updated plant - US_Base_With Amendment_Windrow
| Windrow | Base_With Amendment | High_High | Low | Upgraded |  | 1.85% | Wastewater collection; operation and infrastructure; m3 wastewater | 0.01351 | kg CO2 eq | Global Warming Potential (GWP) - kg CO2 eq | Low_High_High_Upgraded_Global Warming Potential (GWP) - kg CO2 eq_Wastewater collection; operation and infrastructure; m3 wastewater_Base_With Amendment_Windrow
| Windrow | Base_With Amendment | High_High | Low | Upgraded |  | 1.14% | Control Building; at upgraded wastewater treatment plant - US | 0.0083 | kg CO2 eq | Global Warming Potential (GWP) - kg CO2 eq | Low_High_High_Upgraded_Global Warming Potential (GWP) - kg CO2 eq_Control Building; at upgraded wastewater treatment plant - US_Base_With Amendment_Windrow
| Windrow | Base_With Amendment | High_High | Low | Upgraded |  | 0.69% | Blend Tank; wastewater treatment unit; at updated plant - US | 0.00504 | kg CO2 eq | Global Warming Potential (GWP) - kg CO2 eq | Low_High_High_Upgraded_Global Warming Potential (GWP) - kg CO2 eq_Blend Tank; wastewater treatment unit; at updated plant - US_Base_With Amendment_Windrow
| Windrow | Base_With Amendment | High_High | Low | Upgraded |  | 0.33% | ClearCove SCP; wastewater treatment unit; at updated plant - US | 0.00241 | kg CO2 eq | Global Warming Potential (GWP) - kg CO2 eq | Low_High_High_Upgraded_Global Warming Potential (GWP) - kg CO2 eq_ClearCove SCP; wastewater treatment unit; at updated plant - US_Base_With Amendment_Windrow
| Windrow | Base_With Amendment | High_High | Low | Upgraded |  | -114.3% | Land application of compost; wastewater treatment unit; at updated plant - US | -0.83234 | kg CO2 eq | Global Warming Potential (GWP) - kg CO2 eq | Low_High_High_Upgraded_Global Warming Potential (GWP) - kg CO2 eq_Land application of compost; wastewater treatment unit; at updated plant - US_Base_With Amendment_Windrow
| Windrow | Base_With Amendment | High_High | Low | Upgraded |  | -122.2% | Anaerobic Digestion; wastewater treatment unit; at updated plant - US | -0.88992 | kg CO2 eq | Global Warming Potential (GWP) - kg CO2 eq | Low_High_High_Upgraded_Global Warming Potential (GWP) - kg CO2 eq_Anaerobic Digestion; wastewater treatment unit; at updated plant - US_Base_With Amendment_Windrow
| Windrow | Base_With Amendment | High_High | Low | Upgraded | Contribution |  | Process | Amount | Unit |  | Low_High_High_Upgraded__Process_Base_With Amendment_Windrow
| Windrow | Base_With Amendment | High_High | Low | Upgraded |  | 81.36% | Effluent release; wastewater treatment unit; at surface water; m3 wastewater - US | 0.01161 | kg N eq | Eutrophication Potential (EP) - kg N eq | Low_High_High_Upgraded_Eutrophication Potential (EP) - kg N eq_Effluent release; wastewater treatment unit; at surface water; m3 wastewater - US_Base_With Amendment_Windrow
| Windrow | Base_With Amendment | High_High | Low | Upgraded |  | 26.62% | Land application of compost; wastewater treatment unit; at updated plant - US | 0.0038 | kg N eq | Eutrophication Potential (EP) - kg N eq | Low_High_High_Upgraded_Eutrophication Potential (EP) - kg N eq_Land application of compost; wastewater treatment unit; at updated plant - US_Base_With Amendment_Windrow
| Windrow | Base_With Amendment | High_High | Low | Upgraded |  | 3.83% | Aeration Tanks; wastewater treatment unit; at updated plant - US | 0.00055 | kg N eq | Eutrophication Potential (EP) - kg N eq | Low_High_High_Upgraded_Eutrophication Potential (EP) - kg N eq_Aeration Tanks; wastewater treatment unit; at updated plant - US_Base_With Amendment_Windrow
| Windrow | Base_With Amendment | High_High | Low | Upgraded |  | 1.75% | Influent Pump Station; wastewater treatment unit; at updated plant - US | 0.00025 | kg N eq | Eutrophication Potential (EP) - kg N eq | Low_High_High_Upgraded_Eutrophication Potential (EP) - kg N eq_Influent Pump Station; wastewater treatment unit; at updated plant - US_Base_With Amendment_Windrow
| Windrow | Base_With Amendment | High_High | Low | Upgraded |  | 1.54% | Waste Receiving and Holding; wastewater treatment unit; at updated plant - US | 0.00022 | kg N eq | Eutrophication Potential (EP) - kg N eq | Low_High_High_Upgraded_Eutrophication Potential (EP) - kg N eq_Waste Receiving and Holding; wastewater treatment unit; at updated plant - US_Base_With Amendment_Windrow
| Windrow | Base_With Amendment | High_High | Low | Upgraded |  | 1.39% | Clear Cove Primary Clarification; wastewater treatment unit; at updated plant - US | 0.0002 | kg N eq | Eutrophication Potential (EP) - kg N eq | Low_High_High_Upgraded_Eutrophication Potential (EP) - kg N eq_Clear Cove Primary Clarification; wastewater treatment unit; at updated plant - US_Base_With Amendment_Windrow
| Windrow | Base_With Amendment | High_High | Low | Upgraded |  | 0.95% | Pre-Anoxic & Swing tank; wastewater treatment unit; at updated plant - US | 0.00014 | kg N eq | Eutrophication Potential (EP) - kg N eq | Low_High_High_Upgraded_Eutrophication Potential (EP) - kg N eq_Pre-Anoxic & Swing tank; wastewater treatment unit; at updated plant - US_Base_With Amendment_Windrow
| Windrow | Base_With Amendment | High_High | Low | Upgraded |  | 0.81% | Biosolids composting; windrow composting; wastewater treatment unit; at updated plant - US | 0.00011 | kg N eq | Eutrophication Potential (EP) - kg N eq | Low_High_High_Upgraded_Eutrophication Potential (EP) - kg N eq_Biosolids composting; windrow composting; wastewater treatment unit; at updated plant - US_Base_With Amendment_Windrow
| Windrow | Base_With Amendment | High_High | Low | Upgraded |  | 0.75% | Wet Well and Sump Station; wastewater treatment unit; at updated plant - US | 0.00011 | kg N eq | Eutrophication Potential (EP) - kg N eq | Low_High_High_Upgraded_Eutrophication Potential (EP) - kg N eq_Wet Well and Sump Station; wastewater treatment unit; at updated plant - US_Base_With Amendment_Windrow
| Windrow | Base_With Amendment | High_High | Low | Upgraded |  | 0.64% | Belt filter press; wastewater treatment unit; at updated plant - US | 9.0711e-05 | kg N eq | Eutrophication Potential (EP) - kg N eq | Low_High_High_Upgraded_Eutrophication Potential (EP) - kg N eq_Belt filter press; wastewater treatment unit; at updated plant - US_Base_With Amendment_Windrow
| Windrow | Base_With Amendment | High_High | Low | Upgraded |  | 0.42% | Gravity Belt Thickener; wastewater treatment unit; at updated plant - US | 6.059e-05 | kg N eq | Eutrophication Potential (EP) - kg N eq | Low_High_High_Upgraded_Eutrophication Potential (EP) - kg N eq_Gravity Belt Thickener; wastewater treatment unit; at updated plant - US_Base_With Amendment_Windrow
| Windrow | Base_With Amendment | High_High | Low | Upgraded |  | 0.26% | Wastewater collection; operation and infrastructure; m3 wastewater | 3.756e-05 | kg N eq | Eutrophication Potential (EP) - kg N eq | Low_High_High_Upgraded_Eutrophication Potential (EP) - kg N eq_Wastewater collection; operation and infrastructure; m3 wastewater_Base_With Amendment_Windrow
| Windrow | Base_With Amendment | High_High | Low | Upgraded |  | 0.26% | Control Building; at upgraded wastewater treatment plant - US | 3.6875e-05 | kg N eq | Eutrophication Potential (EP) - kg N eq | Low_High_High_Upgraded_Eutrophication Potential (EP) - kg N eq_Control Building; at upgraded wastewater treatment plant - US_Base_With Amendment_Windrow
| Windrow | Base_With Amendment | High_High | Low | Upgraded |  | 0.11% | Blend Tank; wastewater treatment unit; at updated plant - US | 1.6216e-05 | kg N eq | Eutrophication Potential (EP) - kg N eq | Low_High_High_Upgraded_Eutrophication Potential (EP) - kg N eq_Blend Tank; wastewater treatment unit; at updated plant - US_Base_With Amendment_Windrow
| Windrow | Base_With Amendment | High_High | Low | Upgraded |  | 0.05% | ClearCove SCP; wastewater treatment unit; at updated plant - US | 7.7567e-06 | kg N eq | Eutrophication Potential (EP) - kg N eq | Low_High_High_Upgraded_Eutrophication Potential (EP) - kg N eq_ClearCove SCP; wastewater treatment unit; at updated plant - US_Base_With Amendment_Windrow
| Windrow | Base_With Amendment | High_High | Low | Upgraded |  | -20.75% | Anaerobic Digestion; wastewater treatment unit; at updated plant - US | -0.00296 | kg N eq | Eutrophication Potential (EP) - kg N eq | Low_High_High_Upgraded_Eutrophication Potential (EP) - kg N eq_Anaerobic Digestion; wastewater treatment unit; at updated plant - US_Base_With Amendment_Windrow
| Windrow | Base_With Amendment | High_High | Low | Upgraded | Contribution |  | Process | Amount | Unit |  | Low_High_High_Upgraded__Process_Base_With Amendment_Windrow
| Windrow | Base_With Amendment | High_High | Low | Upgraded |  | 48.82% | Waste Receiving and Holding; wastewater treatment unit; at updated plant - US | 5.1393 | MJ | Cumulative Energy Demand (CED) - MJ | Low_High_High_Upgraded_Cumulative Energy Demand (CED) - MJ_Waste Receiving and Holding; wastewater treatment unit; at updated plant - US_Base_With Amendment_Windrow
| Windrow | Base_With Amendment | High_High | Low | Upgraded |  | 33.56% | Aeration Tanks; wastewater treatment unit; at updated plant - US | 3.533 | MJ | Cumulative Energy Demand (CED) - MJ | Low_High_High_Upgraded_Cumulative Energy Demand (CED) - MJ_Aeration Tanks; wastewater treatment unit; at updated plant - US_Base_With Amendment_Windrow
| Windrow | Base_With Amendment | High_High | Low | Upgraded |  | 11.05% | Clear Cove Primary Clarification; wastewater treatment unit; at updated plant - US | 1.1629 | MJ | Cumulative Energy Demand (CED) - MJ | Low_High_High_Upgraded_Cumulative Energy Demand (CED) - MJ_Clear Cove Primary Clarification; wastewater treatment unit; at updated plant - US_Base_With Amendment_Windrow
| Windrow | Base_With Amendment | High_High | Low | Upgraded |  | 8.46% | Pre-Anoxic & Swing tank; wastewater treatment unit; at updated plant - US | 0.89064 | MJ | Cumulative Energy Demand (CED) - MJ | Low_High_High_Upgraded_Cumulative Energy Demand (CED) - MJ_Pre-Anoxic & Swing tank; wastewater treatment unit; at updated plant - US_Base_With Amendment_Windrow
| Windrow | Base_With Amendment | High_High | Low | Upgraded |  | 8.39% | Influent Pump Station; wastewater treatment unit; at updated plant - US | 0.88297 | MJ | Cumulative Energy Demand (CED) - MJ | Low_High_High_Upgraded_Cumulative Energy Demand (CED) - MJ_Influent Pump Station; wastewater treatment unit; at updated plant - US_Base_With Amendment_Windrow
| Windrow | Base_With Amendment | High_High | Low | Upgraded |  | 6.62% | Wet Well and Sump Station; wastewater treatment unit; at updated plant - US | 0.69645 | MJ | Cumulative Energy Demand (CED) - MJ | Low_High_High_Upgraded_Cumulative Energy Demand (CED) - MJ_Wet Well and Sump Station; wastewater treatment unit; at updated plant - US_Base_With Amendment_Windrow
| Windrow | Base_With Amendment | High_High | Low | Upgraded |  | 4.91% | Belt filter press; wastewater treatment unit; at updated plant - US | 0.51639 | MJ | Cumulative Energy Demand (CED) - MJ | Low_High_High_Upgraded_Cumulative Energy Demand (CED) - MJ_Belt filter press; wastewater treatment unit; at updated plant - US_Base_With Amendment_Windrow
| Windrow | Base_With Amendment | High_High | Low | Upgraded |  | 3.17% | Gravity Belt Thickener; wastewater treatment unit; at updated plant - US | 0.33404 | MJ | Cumulative Energy Demand (CED) - MJ | Low_High_High_Upgraded_Cumulative Energy Demand (CED) - MJ_Gravity Belt Thickener; wastewater treatment unit; at updated plant - US_Base_With Amendment_Windrow
| Windrow | Base_With Amendment | High_High | Low | Upgraded |  | 2.43% | Wastewater collection; operation and infrastructure; m3 wastewater | 0.25606 | MJ | Cumulative Energy Demand (CED) - MJ | Low_High_High_Upgraded_Cumulative Energy Demand (CED) - MJ_Wastewater collection; operation and infrastructure; m3 wastewater_Base_With Amendment_Windrow
| Windrow | Base_With Amendment | High_High | Low | Upgraded |  | 1.39% | Control Building; at upgraded wastewater treatment plant - US | 0.14599 | MJ | Cumulative Energy Demand (CED) - MJ | Low_High_High_Upgraded_Cumulative Energy Demand (CED) - MJ_Control Building; at upgraded wastewater treatment plant - US_Base_With Amendment_Windrow
| Windrow | Base_With Amendment | High_High | Low | Upgraded |  | 1.27% | Effluent release; wastewater treatment unit; at surface water; m3 wastewater - US | 0.13321 | MJ | Cumulative Energy Demand (CED) - MJ | Low_High_High_Upgraded_Cumulative Energy Demand (CED) - MJ_Effluent release; wastewater treatment unit; at surface water; m3 wastewater - US_Base_With Amendment_Windrow
| Windrow | Base_With Amendment | High_High | Low | Upgraded |  | 1.01% | Blend Tank; wastewater treatment unit; at updated plant - US | 0.10638 | MJ | Cumulative Energy Demand (CED) - MJ | Low_High_High_Upgraded_Cumulative Energy Demand (CED) - MJ_Blend Tank; wastewater treatment unit; at updated plant - US_Base_With Amendment_Windrow
| Windrow | Base_With Amendment | High_High | Low | Upgraded |  | 0.48% | ClearCove SCP; wastewater treatment unit; at updated plant - US | 0.05093 | MJ | Cumulative Energy Demand (CED) - MJ | Low_High_High_Upgraded_Cumulative Energy Demand (CED) - MJ_ClearCove SCP; wastewater treatment unit; at updated plant - US_Base_With Amendment_Windrow
| Windrow | Base_With Amendment | High_High | Low | Upgraded |  | 0.35% | Biosolids composting; windrow composting; wastewater treatment unit; at updated plant - US | 0.03707 | MJ | Cumulative Energy Demand (CED) - MJ | Low_High_High_Upgraded_Cumulative Energy Demand (CED) - MJ_Biosolids composting; windrow composting; wastewater treatment unit; at updated plant - US_Base_With Amendment_Windrow
| Windrow | Base_With Amendment | High_High | Low | Upgraded |  | -8.02% | Land application of compost; wastewater treatment unit; at updated plant - US | -0.84469 | MJ | Cumulative Energy Demand (CED) - MJ | Low_High_High_Upgraded_Cumulative Energy Demand (CED) - MJ_Land application of compost; wastewater treatment unit; at updated plant - US_Base_With Amendment_Windrow
| Windrow | Base_With Amendment | High_High | Low | Upgraded |  | -223.9% | Anaerobic Digestion; wastewater treatment unit; at updated plant - US | -23.5671 | MJ | Cumulative Energy Demand (CED) - MJ | Low_High_High_Upgraded_Cumulative Energy Demand (CED) - MJ_Anaerobic Digestion; wastewater treatment unit; at updated plant - US_Base_With Amendment_Windrow
| Windrow | Base_With Amendment | High_High | Low | Upgraded | Contribution |  | Process | Amount | Unit |  | Low_High_High_Upgraded__Process_Base_With Amendment_Windrow
| Windrow | Base_With Amendment | High_High | Low | Upgraded |  | 34.14% | Aeration Tanks; wastewater treatment unit; at updated plant - US | 0.01722 | kg SO2 eq | Acidification Potential (AP) - kg SO2 eq | Low_High_High_Upgraded_Acidification Potential (AP) - kg SO2 eq_Aeration Tanks; wastewater treatment unit; at updated plant - US_Base_With Amendment_Windrow
| Windrow | Base_With Amendment | High_High | Low | Upgraded |  | 10.54% | Land application of compost; wastewater treatment unit; at updated plant - US | 0.00531 | kg SO2 eq | Acidification Potential (AP) - kg SO2 eq | Low_High_High_Upgraded_Acidification Potential (AP) - kg SO2 eq_Land application of compost; wastewater treatment unit; at updated plant - US_Base_With Amendment_Windrow
| Windrow | Base_With Amendment | High_High | Low | Upgraded |  | 9.87% | Clear Cove Primary Clarification; wastewater treatment unit; at updated plant - US | 0.00498 | kg SO2 eq | Acidification Potential (AP) - kg SO2 eq | Low_High_High_Upgraded_Acidification Potential (AP) - kg SO2 eq_Clear Cove Primary Clarification; wastewater treatment unit; at updated plant - US_Base_With Amendment_Windrow
| Windrow | Base_With Amendment | High_High | Low | Upgraded |  | 8.65% | Pre-Anoxic & Swing tank; wastewater treatment unit; at updated plant - US | 0.00436 | kg SO2 eq | Acidification Potential (AP) - kg SO2 eq | Low_High_High_Upgraded_Acidification Potential (AP) - kg SO2 eq_Pre-Anoxic & Swing tank; wastewater treatment unit; at updated plant - US_Base_With Amendment_Windrow
| Windrow | Base_With Amendment | High_High | Low | Upgraded |  | 6.84% | Wet Well and Sump Station; wastewater treatment unit; at updated plant - US | 0.00345 | kg SO2 eq | Acidification Potential (AP) - kg SO2 eq | Low_High_High_Upgraded_Acidification Potential (AP) - kg SO2 eq_Wet Well and Sump Station; wastewater treatment unit; at updated plant - US_Base_With Amendment_Windrow
| Windrow | Base_With Amendment | High_High | Low | Upgraded |  | 5.36% | Waste Receiving and Holding; wastewater treatment unit; at updated plant - US | 0.0027 | kg SO2 eq | Acidification Potential (AP) - kg SO2 eq | Low_High_High_Upgraded_Acidification Potential (AP) - kg SO2 eq_Waste Receiving and Holding; wastewater treatment unit; at updated plant - US_Base_With Amendment_Windrow
| Windrow | Base_With Amendment | High_High | Low | Upgraded |  | 4.1% | Influent Pump Station; wastewater treatment unit; at updated plant - US | 0.00207 | kg SO2 eq | Acidification Potential (AP) - kg SO2 eq | Low_High_High_Upgraded_Acidification Potential (AP) - kg SO2 eq_Influent Pump Station; wastewater treatment unit; at updated plant - US_Base_With Amendment_Windrow
| Windrow | Base_With Amendment | High_High | Low | Upgraded |  | 3.63% | Biosolids composting; windrow composting; wastewater treatment unit; at updated plant - US | 0.00183 | kg SO2 eq | Acidification Potential (AP) - kg SO2 eq | Low_High_High_Upgraded_Acidification Potential (AP) - kg SO2 eq_Biosolids composting; windrow composting; wastewater treatment unit; at updated plant - US_Base_With Amendment_Windrow
| Windrow | Base_With Amendment | High_High | Low | Upgraded |  | 2.74% | Belt filter press; wastewater treatment unit; at updated plant - US | 0.00138 | kg SO2 eq | Acidification Potential (AP) - kg SO2 eq | Low_High_High_Upgraded_Acidification Potential (AP) - kg SO2 eq_Belt filter press; wastewater treatment unit; at updated plant - US_Base_With Amendment_Windrow
| Windrow | Base_With Amendment | High_High | Low | Upgraded |  | 2.44% | Wastewater collection; operation and infrastructure; m3 wastewater | 0.00123 | kg SO2 eq | Acidification Potential (AP) - kg SO2 eq | Low_High_High_Upgraded_Acidification Potential (AP) - kg SO2 eq_Wastewater collection; operation and infrastructure; m3 wastewater_Base_With Amendment_Windrow
| Windrow | Base_With Amendment | High_High | Low | Upgraded |  | 1.4% | Gravity Belt Thickener; wastewater treatment unit; at updated plant - US | 0.0007 | kg SO2 eq | Acidification Potential (AP) - kg SO2 eq | Low_High_High_Upgraded_Acidification Potential (AP) - kg SO2 eq_Gravity Belt Thickener; wastewater treatment unit; at updated plant - US_Base_With Amendment_Windrow
| Windrow | Base_With Amendment | High_High | Low | Upgraded |  | 1.02% | Blend Tank; wastewater treatment unit; at updated plant - US | 0.00052 | kg SO2 eq | Acidification Potential (AP) - kg SO2 eq | Low_High_High_Upgraded_Acidification Potential (AP) - kg SO2 eq_Blend Tank; wastewater treatment unit; at updated plant - US_Base_With Amendment_Windrow
| Windrow | Base_With Amendment | High_High | Low | Upgraded |  | 0.69% | Effluent release; wastewater treatment unit; at surface water; m3 wastewater - US | 0.00035 | kg SO2 eq | Acidification Potential (AP) - kg SO2 eq | Low_High_High_Upgraded_Acidification Potential (AP) - kg SO2 eq_Effluent release; wastewater treatment unit; at surface water; m3 wastewater - US_Base_With Amendment_Windrow
| Windrow | Base_With Amendment | High_High | Low | Upgraded |  | 0.51% | ClearCove SCP; wastewater treatment unit; at updated plant - US | 0.00026 | kg SO2 eq | Acidification Potential (AP) - kg SO2 eq | Low_High_High_Upgraded_Acidification Potential (AP) - kg SO2 eq_ClearCove SCP; wastewater treatment unit; at updated plant - US_Base_With Amendment_Windrow
| Windrow | Base_With Amendment | High_High | Low | Upgraded |  | 0.08% | Control Building; at upgraded wastewater treatment plant - US | 4.0355e-05 | kg SO2 eq | Acidification Potential (AP) - kg SO2 eq | Low_High_High_Upgraded_Acidification Potential (AP) - kg SO2 eq_Control Building; at upgraded wastewater treatment plant - US_Base_With Amendment_Windrow
| Windrow | Base_With Amendment | High_High | Low | Upgraded |  | -192% | Anaerobic Digestion; wastewater treatment unit; at updated plant - US | -0.09684 | kg SO2 eq | Acidification Potential (AP) - kg SO2 eq | Low_High_High_Upgraded_Acidification Potential (AP) - kg SO2 eq_Anaerobic Digestion; wastewater treatment unit; at updated plant - US_Base_With Amendment_Windrow
| Windrow | Base_With Amendment | High_High | Low | Upgraded | Contribution |  | Process | Amount | Unit |  | Low_High_High_Upgraded__Process_Base_With Amendment_Windrow
| Windrow | Base_With Amendment | High_High | Low | Upgraded |  | 63.77% | Waste Receiving and Holding; wastewater treatment unit; at updated plant - US | 0.11719 | kg oil eq | Fossil Depletion Potential (FDP) - kg oil eq | Low_High_High_Upgraded_Fossil Depletion Potential (FDP) - kg oil eq_Waste Receiving and Holding; wastewater treatment unit; at updated plant - US_Base_With Amendment_Windrow
| Windrow | Base_With Amendment | High_High | Low | Upgraded |  | 34.61% | Aeration Tanks; wastewater treatment unit; at updated plant - US | 0.06359 | kg oil eq | Fossil Depletion Potential (FDP) - kg oil eq | Low_High_High_Upgraded_Fossil Depletion Potential (FDP) - kg oil eq_Aeration Tanks; wastewater treatment unit; at updated plant - US_Base_With Amendment_Windrow
| Windrow | Base_With Amendment | High_High | Low | Upgraded |  | 11.46% | Clear Cove Primary Clarification; wastewater treatment unit; at updated plant - US | 0.02105 | kg oil eq | Fossil Depletion Potential (FDP) - kg oil eq | Low_High_High_Upgraded_Fossil Depletion Potential (FDP) - kg oil eq_Clear Cove Primary Clarification; wastewater treatment unit; at updated plant - US_Base_With Amendment_Windrow
| Windrow | Base_With Amendment | High_High | Low | Upgraded |  | 8.73% | Pre-Anoxic & Swing tank; wastewater treatment unit; at updated plant - US | 0.01604 | kg oil eq | Fossil Depletion Potential (FDP) - kg oil eq | Low_High_High_Upgraded_Fossil Depletion Potential (FDP) - kg oil eq_Pre-Anoxic & Swing tank; wastewater treatment unit; at updated plant - US_Base_With Amendment_Windrow
| Windrow | Base_With Amendment | High_High | Low | Upgraded |  | 8.21% | Influent Pump Station; wastewater treatment unit; at updated plant - US | 0.01509 | kg oil eq | Fossil Depletion Potential (FDP) - kg oil eq | Low_High_High_Upgraded_Fossil Depletion Potential (FDP) - kg oil eq_Influent Pump Station; wastewater treatment unit; at updated plant - US_Base_With Amendment_Windrow
| Windrow | Base_With Amendment | High_High | Low | Upgraded |  | 6.8% | Wet Well and Sump Station; wastewater treatment unit; at updated plant - US | 0.01249 | kg oil eq | Fossil Depletion Potential (FDP) - kg oil eq | Low_High_High_Upgraded_Fossil Depletion Potential (FDP) - kg oil eq_Wet Well and Sump Station; wastewater treatment unit; at updated plant - US_Base_With Amendment_Windrow
| Windrow | Base_With Amendment | High_High | Low | Upgraded |  | 5.67% | Belt filter press; wastewater treatment unit; at updated plant - US | 0.01041 | kg oil eq | Fossil Depletion Potential (FDP) - kg oil eq | Low_High_High_Upgraded_Fossil Depletion Potential (FDP) - kg oil eq_Belt filter press; wastewater treatment unit; at updated plant - US_Base_With Amendment_Windrow
| Windrow | Base_With Amendment | High_High | Low | Upgraded |  | 3.76% | Gravity Belt Thickener; wastewater treatment unit; at updated plant - US | 0.00692 | kg oil eq | Fossil Depletion Potential (FDP) - kg oil eq | Low_High_High_Upgraded_Fossil Depletion Potential (FDP) - kg oil eq_Gravity Belt Thickener; wastewater treatment unit; at updated plant - US_Base_With Amendment_Windrow
| Windrow | Base_With Amendment | High_High | Low | Upgraded |  | 2.45% | Wastewater collection; operation and infrastructure; m3 wastewater | 0.0045 | kg oil eq | Fossil Depletion Potential (FDP) - kg oil eq | Low_High_High_Upgraded_Fossil Depletion Potential (FDP) - kg oil eq_Wastewater collection; operation and infrastructure; m3 wastewater_Base_With Amendment_Windrow
| Windrow | Base_With Amendment | High_High | Low | Upgraded |  | 1.52% | Control Building; at upgraded wastewater treatment plant - US | 0.0028 | kg oil eq | Fossil Depletion Potential (FDP) - kg oil eq | Low_High_High_Upgraded_Fossil Depletion Potential (FDP) - kg oil eq_Control Building; at upgraded wastewater treatment plant - US_Base_With Amendment_Windrow
| Windrow | Base_With Amendment | High_High | Low | Upgraded |  | 1.29% | Effluent release; wastewater treatment unit; at surface water; m3 wastewater - US | 0.00236 | kg oil eq | Fossil Depletion Potential (FDP) - kg oil eq | Low_High_High_Upgraded_Fossil Depletion Potential (FDP) - kg oil eq_Effluent release; wastewater treatment unit; at surface water; m3 wastewater - US_Base_With Amendment_Windrow
| Windrow | Base_With Amendment | High_High | Low | Upgraded |  | 1.04% | Blend Tank; wastewater treatment unit; at updated plant - US | 0.00192 | kg oil eq | Fossil Depletion Potential (FDP) - kg oil eq | Low_High_High_Upgraded_Fossil Depletion Potential (FDP) - kg oil eq_Blend Tank; wastewater treatment unit; at updated plant - US_Base_With Amendment_Windrow
| Windrow | Base_With Amendment | High_High | Low | Upgraded |  | 0.5% | ClearCove SCP; wastewater treatment unit; at updated plant - US | 0.00091 | kg oil eq | Fossil Depletion Potential (FDP) - kg oil eq | Low_High_High_Upgraded_Fossil Depletion Potential (FDP) - kg oil eq_ClearCove SCP; wastewater treatment unit; at updated plant - US_Base_With Amendment_Windrow
| Windrow | Base_With Amendment | High_High | Low | Upgraded |  | 0.43% | Biosolids composting; windrow composting; wastewater treatment unit; at updated plant - US | 0.00079 | kg oil eq | Fossil Depletion Potential (FDP) - kg oil eq | Low_High_High_Upgraded_Fossil Depletion Potential (FDP) - kg oil eq_Biosolids composting; windrow composting; wastewater treatment unit; at updated plant - US_Base_With Amendment_Windrow
| Windrow | Base_With Amendment | High_High | Low | Upgraded |  | -6.57% | Land application of compost; wastewater treatment unit; at updated plant - US | -0.01207 | kg oil eq | Fossil Depletion Potential (FDP) - kg oil eq | Low_High_High_Upgraded_Fossil Depletion Potential (FDP) - kg oil eq_Land application of compost; wastewater treatment unit; at updated plant - US_Base_With Amendment_Windrow
| Windrow | Base_With Amendment | High_High | Low | Upgraded |  | -243.7% | Anaerobic Digestion; wastewater treatment unit; at updated plant - US | -0.44776 | kg oil eq | Fossil Depletion Potential (FDP) - kg oil eq | Low_High_High_Upgraded_Fossil Depletion Potential (FDP) - kg oil eq_Anaerobic Digestion; wastewater treatment unit; at updated plant - US_Base_With Amendment_Windrow
| Windrow | Base_With Amendment | High_High | Low | Upgraded | Contribution |  | Process | Amount | Unit |  | Low_High_High_Upgraded__Process_Base_With Amendment_Windrow
| Windrow | Base_With Amendment | High_High | Low | Upgraded |  | 30.53% | Aeration Tanks; wastewater treatment unit; at updated plant - US | 0.00233 | kg PM2.5 eq | Particulate Matter Formation Potential (PMFP) - kg PM2.5 eq | Low_High_High_Upgraded_Particulate Matter Formation Potential (PMFP) - kg PM2.5 eq_Aeration Tanks; wastewater treatment unit; at updated plant - US_Base_With Amendment_Windrow
| Windrow | Base_With Amendment | High_High | Low | Upgraded |  | 8.88% | Clear Cove Primary Clarification; wastewater treatment unit; at updated plant - US | 0.00068 | kg PM2.5 eq | Particulate Matter Formation Potential (PMFP) - kg PM2.5 eq | Low_High_High_Upgraded_Particulate Matter Formation Potential (PMFP) - kg PM2.5 eq_Clear Cove Primary Clarification; wastewater treatment unit; at updated plant - US_Base_With Amendment_Windrow
| Windrow | Base_With Amendment | High_High | Low | Upgraded |  | 7.73% | Pre-Anoxic & Swing tank; wastewater treatment unit; at updated plant - US | 0.00059 | kg PM2.5 eq | Particulate Matter Formation Potential (PMFP) - kg PM2.5 eq | Low_High_High_Upgraded_Particulate Matter Formation Potential (PMFP) - kg PM2.5 eq_Pre-Anoxic & Swing tank; wastewater treatment unit; at updated plant - US_Base_With Amendment_Windrow
| Windrow | Base_With Amendment | High_High | Low | Upgraded |  | 6.1% | Wet Well and Sump Station; wastewater treatment unit; at updated plant - US | 0.00047 | kg PM2.5 eq | Particulate Matter Formation Potential (PMFP) - kg PM2.5 eq | Low_High_High_Upgraded_Particulate Matter Formation Potential (PMFP) - kg PM2.5 eq_Wet Well and Sump Station; wastewater treatment unit; at updated plant - US_Base_With Amendment_Windrow
| Windrow | Base_With Amendment | High_High | Low | Upgraded |  | 4.34% | Waste Receiving and Holding; wastewater treatment unit; at updated plant - US | 0.00033 | kg PM2.5 eq | Particulate Matter Formation Potential (PMFP) - kg PM2.5 eq | Low_High_High_Upgraded_Particulate Matter Formation Potential (PMFP) - kg PM2.5 eq_Waste Receiving and Holding; wastewater treatment unit; at updated plant - US_Base_With Amendment_Windrow
| Windrow | Base_With Amendment | High_High | Low | Upgraded |  | 3.49% | Influent Pump Station; wastewater treatment unit; at updated plant - US | 0.00027 | kg PM2.5 eq | Particulate Matter Formation Potential (PMFP) - kg PM2.5 eq | Low_High_High_Upgraded_Particulate Matter Formation Potential (PMFP) - kg PM2.5 eq_Influent Pump Station; wastewater treatment unit; at updated plant - US_Base_With Amendment_Windrow
| Windrow | Base_With Amendment | High_High | Low | Upgraded |  | 2.45% | Belt filter press; wastewater treatment unit; at updated plant - US | 0.00019 | kg PM2.5 eq | Particulate Matter Formation Potential (PMFP) - kg PM2.5 eq | Low_High_High_Upgraded_Particulate Matter Formation Potential (PMFP) - kg PM2.5 eq_Belt filter press; wastewater treatment unit; at updated plant - US_Base_With Amendment_Windrow
| Windrow | Base_With Amendment | High_High | Low | Upgraded |  | 2.18% | Wastewater collection; operation and infrastructure; m3 wastewater | 0.00017 | kg PM2.5 eq | Particulate Matter Formation Potential (PMFP) - kg PM2.5 eq | Low_High_High_Upgraded_Particulate Matter Formation Potential (PMFP) - kg PM2.5 eq_Wastewater collection; operation and infrastructure; m3 wastewater_Base_With Amendment_Windrow
| Windrow | Base_With Amendment | High_High | Low | Upgraded |  | 1.24% | Gravity Belt Thickener; wastewater treatment unit; at updated plant - US | 9.5154e-05 | kg PM2.5 eq | Particulate Matter Formation Potential (PMFP) - kg PM2.5 eq | Low_High_High_Upgraded_Particulate Matter Formation Potential (PMFP) - kg PM2.5 eq_Gravity Belt Thickener; wastewater treatment unit; at updated plant - US_Base_With Amendment_Windrow
| Windrow | Base_With Amendment | High_High | Low | Upgraded |  | 1.22% | Land application of compost; wastewater treatment unit; at updated plant - US | 9.2969e-05 | kg PM2.5 eq | Particulate Matter Formation Potential (PMFP) - kg PM2.5 eq | Low_High_High_Upgraded_Particulate Matter Formation Potential (PMFP) - kg PM2.5 eq_Land application of compost; wastewater treatment unit; at updated plant - US_Base_With Amendment_Windrow
| Windrow | Base_With Amendment | High_High | Low | Upgraded |  | 0.91% | Blend Tank; wastewater treatment unit; at updated plant - US | 6.9942e-05 | kg PM2.5 eq | Particulate Matter Formation Potential (PMFP) - kg PM2.5 eq | Low_High_High_Upgraded_Particulate Matter Formation Potential (PMFP) - kg PM2.5 eq_Blend Tank; wastewater treatment unit; at updated plant - US_Base_With Amendment_Windrow
| Windrow | Base_With Amendment | High_High | Low | Upgraded |  | 0.91% | Biosolids composting; windrow composting; wastewater treatment unit; at updated plant - US | 6.9216e-05 | kg PM2.5 eq | Particulate Matter Formation Potential (PMFP) - kg PM2.5 eq | Low_High_High_Upgraded_Particulate Matter Formation Potential (PMFP) - kg PM2.5 eq_Biosolids composting; windrow composting; wastewater treatment unit; at updated plant - US_Base_With Amendment_Windrow
| Windrow | Base_With Amendment | High_High | Low | Upgraded |  | 0.65% | Effluent release; wastewater treatment unit; at surface water; m3 wastewater - US | 4.9974e-05 | kg PM2.5 eq | Particulate Matter Formation Potential (PMFP) - kg PM2.5 eq | Low_High_High_Upgraded_Particulate Matter Formation Potential (PMFP) - kg PM2.5 eq_Effluent release; wastewater treatment unit; at surface water; m3 wastewater - US_Base_With Amendment_Windrow
| Windrow | Base_With Amendment | High_High | Low | Upgraded |  | 0.45% | ClearCove SCP; wastewater treatment unit; at updated plant - US | 3.4562e-05 | kg PM2.5 eq | Particulate Matter Formation Potential (PMFP) - kg PM2.5 eq | Low_High_High_Upgraded_Particulate Matter Formation Potential (PMFP) - kg PM2.5 eq_ClearCove SCP; wastewater treatment unit; at updated plant - US_Base_With Amendment_Windrow
| Windrow | Base_With Amendment | High_High | Low | Upgraded |  | 0.12% | Control Building; at upgraded wastewater treatment plant - US | 8.8213e-06 | kg PM2.5 eq | Particulate Matter Formation Potential (PMFP) - kg PM2.5 eq | Low_High_High_Upgraded_Particulate Matter Formation Potential (PMFP) - kg PM2.5 eq_Control Building; at upgraded wastewater treatment plant - US_Base_With Amendment_Windrow
| Windrow | Base_With Amendment | High_High | Low | Upgraded |  | -171.2% | Anaerobic Digestion; wastewater treatment unit; at updated plant - US | -0.01309 | kg PM2.5 eq | Particulate Matter Formation Potential (PMFP) - kg PM2.5 eq | Low_High_High_Upgraded_Particulate Matter Formation Potential (PMFP) - kg PM2.5 eq_Anaerobic Digestion; wastewater treatment unit; at updated plant - US_Base_With Amendment_Windrow
| Windrow | Base_With Amendment | High_High | Low | Upgraded | Contribution |  | Process | Amount | Unit |  | Low_High_High_Upgraded__Process_Base_With Amendment_Windrow
| Windrow | Base_With Amendment | High_High | Low | Upgraded |  | 30.17% | Aeration Tanks; wastewater treatment unit; at updated plant - US | 0.16577 | kg O3 eq | Smog Formation Potential (SFP) - kg O3 eq | Low_High_High_Upgraded_Smog Formation Potential (SFP) - kg O3 eq_Aeration Tanks; wastewater treatment unit; at updated plant - US_Base_With Amendment_Windrow
| Windrow | Base_With Amendment | High_High | Low | Upgraded |  | 8.75% | Clear Cove Primary Clarification; wastewater treatment unit; at updated plant - US | 0.04807 | kg O3 eq | Smog Formation Potential (SFP) - kg O3 eq | Low_High_High_Upgraded_Smog Formation Potential (SFP) - kg O3 eq_Clear Cove Primary Clarification; wastewater treatment unit; at updated plant - US_Base_With Amendment_Windrow
| Windrow | Base_With Amendment | High_High | Low | Upgraded |  | 7.66% | Pre-Anoxic & Swing tank; wastewater treatment unit; at updated plant - US | 0.04209 | kg O3 eq | Smog Formation Potential (SFP) - kg O3 eq | Low_High_High_Upgraded_Smog Formation Potential (SFP) - kg O3 eq_Pre-Anoxic & Swing tank; wastewater treatment unit; at updated plant - US_Base_With Amendment_Windrow
| Windrow | Base_With Amendment | High_High | Low | Upgraded |  | 6.14% | Waste Receiving and Holding; wastewater treatment unit; at updated plant - US | 0.03376 | kg O3 eq | Smog Formation Potential (SFP) - kg O3 eq | Low_High_High_Upgraded_Smog Formation Potential (SFP) - kg O3 eq_Waste Receiving and Holding; wastewater treatment unit; at updated plant - US_Base_With Amendment_Windrow
| Windrow | Base_With Amendment | High_High | Low | Upgraded |  | 6.03% | Wet Well and Sump Station; wastewater treatment unit; at updated plant - US | 0.03313 | kg O3 eq | Smog Formation Potential (SFP) - kg O3 eq | Low_High_High_Upgraded_Smog Formation Potential (SFP) - kg O3 eq_Wet Well and Sump Station; wastewater treatment unit; at updated plant - US_Base_With Amendment_Windrow
| Windrow | Base_With Amendment | High_High | Low | Upgraded |  | 3.53% | Influent Pump Station; wastewater treatment unit; at updated plant - US | 0.0194 | kg O3 eq | Smog Formation Potential (SFP) - kg O3 eq | Low_High_High_Upgraded_Smog Formation Potential (SFP) - kg O3 eq_Influent Pump Station; wastewater treatment unit; at updated plant - US_Base_With Amendment_Windrow
| Windrow | Base_With Amendment | High_High | Low | Upgraded |  | 2.39% | Belt filter press; wastewater treatment unit; at updated plant - US | 0.01316 | kg O3 eq | Smog Formation Potential (SFP) - kg O3 eq | Low_High_High_Upgraded_Smog Formation Potential (SFP) - kg O3 eq_Belt filter press; wastewater treatment unit; at updated plant - US_Base_With Amendment_Windrow
| Windrow | Base_With Amendment | High_High | Low | Upgraded |  | 2.17% | Wastewater collection; operation and infrastructure; m3 wastewater | 0.01192 | kg O3 eq | Smog Formation Potential (SFP) - kg O3 eq | Low_High_High_Upgraded_Smog Formation Potential (SFP) - kg O3 eq_Wastewater collection; operation and infrastructure; m3 wastewater_Base_With Amendment_Windrow
| Windrow | Base_With Amendment | High_High | Low | Upgraded |  | 1.21% | Gravity Belt Thickener; wastewater treatment unit; at updated plant - US | 0.00665 | kg O3 eq | Smog Formation Potential (SFP) - kg O3 eq | Low_High_High_Upgraded_Smog Formation Potential (SFP) - kg O3 eq_Gravity Belt Thickener; wastewater treatment unit; at updated plant - US_Base_With Amendment_Windrow
| Windrow | Base_With Amendment | High_High | Low | Upgraded |  | 0.91% | Blend Tank; wastewater treatment unit; at updated plant - US | 0.00497 | kg O3 eq | Smog Formation Potential (SFP) - kg O3 eq | Low_High_High_Upgraded_Smog Formation Potential (SFP) - kg O3 eq_Blend Tank; wastewater treatment unit; at updated plant - US_Base_With Amendment_Windrow
| Windrow | Base_With Amendment | High_High | Low | Upgraded |  | 0.62% | Effluent release; wastewater treatment unit; at surface water; m3 wastewater - US | 0.00339 | kg O3 eq | Smog Formation Potential (SFP) - kg O3 eq | Low_High_High_Upgraded_Smog Formation Potential (SFP) - kg O3 eq_Effluent release; wastewater treatment unit; at surface water; m3 wastewater - US_Base_With Amendment_Windrow
| Windrow | Base_With Amendment | High_High | Low | Upgraded |  | 0.45% | ClearCove SCP; wastewater treatment unit; at updated plant - US | 0.00246 | kg O3 eq | Smog Formation Potential (SFP) - kg O3 eq | Low_High_High_Upgraded_Smog Formation Potential (SFP) - kg O3 eq_ClearCove SCP; wastewater treatment unit; at updated plant - US_Base_With Amendment_Windrow
| Windrow | Base_With Amendment | High_High | Low | Upgraded |  | 0.31% | Biosolids composting; windrow composting; wastewater treatment unit; at updated plant - US | 0.00172 | kg O3 eq | Smog Formation Potential (SFP) - kg O3 eq | Low_High_High_Upgraded_Smog Formation Potential (SFP) - kg O3 eq_Biosolids composting; windrow composting; wastewater treatment unit; at updated plant - US_Base_With Amendment_Windrow
| Windrow | Base_With Amendment | High_High | Low | Upgraded |  | 0.1% | Control Building; at upgraded wastewater treatment plant - US | 0.00054 | kg O3 eq | Smog Formation Potential (SFP) - kg O3 eq | Low_High_High_Upgraded_Smog Formation Potential (SFP) - kg O3 eq_Control Building; at upgraded wastewater treatment plant - US_Base_With Amendment_Windrow
| Windrow | Base_With Amendment | High_High | Low | Upgraded |  | -0.94% | Land application of compost; wastewater treatment unit; at updated plant - US | -0.00514 | kg O3 eq | Smog Formation Potential (SFP) - kg O3 eq | Low_High_High_Upgraded_Smog Formation Potential (SFP) - kg O3 eq_Land application of compost; wastewater treatment unit; at updated plant - US_Base_With Amendment_Windrow
| Windrow | Base_With Amendment | High_High | Low | Upgraded |  | -169.5% | Anaerobic Digestion; wastewater treatment unit; at updated plant - US | -0.93126 | kg O3 eq | Smog Formation Potential (SFP) - kg O3 eq | Low_High_High_Upgraded_Smog Formation Potential (SFP) - kg O3 eq_Anaerobic Digestion; wastewater treatment unit; at updated plant - US_Base_With Amendment_Windrow
| Windrow | Base_With Amendment | High_High | Low | Upgraded | Contribution |  | Process | Amount | Unit |  | Low_High_High_Upgraded__Process_Base_With Amendment_Windrow
| Windrow | Base_With Amendment | High_High | Low | Upgraded |  | 30.31% | Waste Receiving and Holding; wastewater treatment unit; at updated plant - US | 0.00034 | m3 H2O | Water Use (WU) - m3 H2O | Low_High_High_Upgraded_Water Use (WU) - m3 H2O_Waste Receiving and Holding; wastewater treatment unit; at updated plant - US_Base_With Amendment_Windrow
| Windrow | Base_With Amendment | High_High | Low | Upgraded |  | 16.58% | Influent Pump Station; wastewater treatment unit; at updated plant - US | 0.00018 | m3 H2O | Water Use (WU) - m3 H2O | Low_High_High_Upgraded_Water Use (WU) - m3 H2O_Influent Pump Station; wastewater treatment unit; at updated plant - US_Base_With Amendment_Windrow
| Windrow | Base_With Amendment | High_High | Low | Upgraded |  | 16.18% | Clear Cove Primary Clarification; wastewater treatment unit; at updated plant - US | 0.00018 | m3 H2O | Water Use (WU) - m3 H2O | Low_High_High_Upgraded_Water Use (WU) - m3 H2O_Clear Cove Primary Clarification; wastewater treatment unit; at updated plant - US_Base_With Amendment_Windrow
| Windrow | Base_With Amendment | High_High | Low | Upgraded |  | 14.68% | Aeration Tanks; wastewater treatment unit; at updated plant - US | 0.00016 | m3 H2O | Water Use (WU) - m3 H2O | Low_High_High_Upgraded_Water Use (WU) - m3 H2O_Aeration Tanks; wastewater treatment unit; at updated plant - US_Base_With Amendment_Windrow
| Windrow | Base_With Amendment | High_High | Low | Upgraded |  | 13.37% | Control Building; at upgraded wastewater treatment plant - US | 0.00015 | m3 H2O | Water Use (WU) - m3 H2O | Low_High_High_Upgraded_Water Use (WU) - m3 H2O_Control Building; at upgraded wastewater treatment plant - US_Base_With Amendment_Windrow
| Windrow | Base_With Amendment | High_High | Low | Upgraded |  | 6.21% | Effluent release; wastewater treatment unit; at surface water; m3 wastewater - US | 6.8836e-05 | m3 H2O | Water Use (WU) - m3 H2O | Low_High_High_Upgraded_Water Use (WU) - m3 H2O_Effluent release; wastewater treatment unit; at surface water; m3 wastewater - US_Base_With Amendment_Windrow
| Windrow | Base_With Amendment | High_High | Low | Upgraded |  | 3.9% | Pre-Anoxic & Swing tank; wastewater treatment unit; at updated plant - US | 4.3289e-05 | m3 H2O | Water Use (WU) - m3 H2O | Low_High_High_Upgraded_Water Use (WU) - m3 H2O_Pre-Anoxic & Swing tank; wastewater treatment unit; at updated plant - US_Base_With Amendment_Windrow
| Windrow | Base_With Amendment | High_High | Low | Upgraded |  | 3.54% | Belt filter press; wastewater treatment unit; at updated plant - US | 3.9294e-05 | m3 H2O | Water Use (WU) - m3 H2O | Low_High_High_Upgraded_Water Use (WU) - m3 H2O_Belt filter press; wastewater treatment unit; at updated plant - US_Base_With Amendment_Windrow
| Windrow | Base_With Amendment | High_High | Low | Upgraded |  | 2.74% | Gravity Belt Thickener; wastewater treatment unit; at updated plant - US | 3.0408e-05 | m3 H2O | Water Use (WU) - m3 H2O | Low_High_High_Upgraded_Water Use (WU) - m3 H2O_Gravity Belt Thickener; wastewater treatment unit; at updated plant - US_Base_With Amendment_Windrow
| Windrow | Base_With Amendment | High_High | Low | Upgraded |  | 1.58% | Wet Well and Sump Station; wastewater treatment unit; at updated plant - US | 1.7507e-05 | m3 H2O | Water Use (WU) - m3 H2O | Low_High_High_Upgraded_Water Use (WU) - m3 H2O_Wet Well and Sump Station; wastewater treatment unit; at updated plant - US_Base_With Amendment_Windrow
| Windrow | Base_With Amendment | High_High | Low | Upgraded |  | 0.63% | Blend Tank; wastewater treatment unit; at updated plant - US | 7.018e-06 | m3 H2O | Water Use (WU) - m3 H2O | Low_High_High_Upgraded_Water Use (WU) - m3 H2O_Blend Tank; wastewater treatment unit; at updated plant - US_Base_With Amendment_Windrow
| Windrow | Base_With Amendment | High_High | Low | Upgraded |  | 0.46% | Wastewater collection; operation and infrastructure; m3 wastewater | 5.0609e-06 | m3 H2O | Water Use (WU) - m3 H2O | Low_High_High_Upgraded_Water Use (WU) - m3 H2O_Wastewater collection; operation and infrastructure; m3 wastewater_Base_With Amendment_Windrow
| Windrow | Base_With Amendment | High_High | Low | Upgraded |  | 0.17% | Biosolids composting; windrow composting; wastewater treatment unit; at updated plant - US | 1.9172e-06 | m3 H2O | Water Use (WU) - m3 H2O | Low_High_High_Upgraded_Water Use (WU) - m3 H2O_Biosolids composting; windrow composting; wastewater treatment unit; at updated plant - US_Base_With Amendment_Windrow
| Windrow | Base_With Amendment | High_High | Low | Upgraded |  | 0.07% | ClearCove SCP; wastewater treatment unit; at updated plant - US | 7.6697e-07 | m3 H2O | Water Use (WU) - m3 H2O | Low_High_High_Upgraded_Water Use (WU) - m3 H2O_ClearCove SCP; wastewater treatment unit; at updated plant - US_Base_With Amendment_Windrow
| Windrow | Base_With Amendment | High_High | Low | Upgraded |  | -24.29% | Anaerobic Digestion; wastewater treatment unit; at updated plant - US | -0.00027 | m3 H2O | Water Use (WU) - m3 H2O | Low_High_High_Upgraded_Water Use (WU) - m3 H2O_Anaerobic Digestion; wastewater treatment unit; at updated plant - US_Base_With Amendment_Windrow
| Windrow | Base_With Amendment | High_High | Low | Upgraded |  | -186.2% | Land application of compost; wastewater treatment unit; at updated plant - US | -0.00206 | m3 H2O | Water Use (WU) - m3 H2O | Low_High_High_Upgraded_Water Use (WU) - m3 H2O_Land application of compost; wastewater treatment unit; at updated plant - US_Base_With Amendment_Windrow
______
| Windrow | Base_With Amendment | Base_Low | High | Upgraded | Contribution |  | Process | Amount | Unit |  | High_Base_Low_Upgraded__Process_Base_With Amendment_Windrow
| Windrow | Base_With Amendment | Base_Low | High | Upgraded |  | 81.01% | Biosolids composting; windrow composting; wastewater treatment unit; at updated plant - US | 1.7781 | kg CO2 eq | Global Warming Potential (GWP) - kg CO2 eq | High_Base_Low_Upgraded_Global Warming Potential (GWP) - kg CO2 eq_Biosolids composting; windrow composting; wastewater treatment unit; at updated plant - US_Base_With Amendment_Windrow
| Windrow | Base_With Amendment | Base_Low | High | Upgraded |  | 11.06% | Pre-Anoxic & Swing tank; wastewater treatment unit; at updated plant - US | 0.2428 | kg CO2 eq | Global Warming Potential (GWP) - kg CO2 eq | High_Base_Low_Upgraded_Global Warming Potential (GWP) - kg CO2 eq_Pre-Anoxic & Swing tank; wastewater treatment unit; at updated plant - US_Base_With Amendment_Windrow
| Windrow | Base_With Amendment | Base_Low | High | Upgraded |  | 7.99% | Anaerobic Digestion; wastewater treatment unit; at updated plant - US | 0.17545 | kg CO2 eq | Global Warming Potential (GWP) - kg CO2 eq | High_Base_Low_Upgraded_Global Warming Potential (GWP) - kg CO2 eq_Anaerobic Digestion; wastewater treatment unit; at updated plant - US_Base_With Amendment_Windrow
| Windrow | Base_With Amendment | Base_Low | High | Upgraded |  | 7.66% | Aeration Tanks; wastewater treatment unit; at updated plant - US | 0.16822 | kg CO2 eq | Global Warming Potential (GWP) - kg CO2 eq | High_Base_Low_Upgraded_Global Warming Potential (GWP) - kg CO2 eq_Aeration Tanks; wastewater treatment unit; at updated plant - US_Base_With Amendment_Windrow
| Windrow | Base_With Amendment | Base_Low | High | Upgraded |  | 4.67% | Waste Receiving and Holding; wastewater treatment unit; at updated plant - US | 0.10241 | kg CO2 eq | Global Warming Potential (GWP) - kg CO2 eq | High_Base_Low_Upgraded_Global Warming Potential (GWP) - kg CO2 eq_Waste Receiving and Holding; wastewater treatment unit; at updated plant - US_Base_With Amendment_Windrow
| Windrow | Base_With Amendment | Base_Low | High | Upgraded |  | 2.6% | Clear Cove Primary Clarification; wastewater treatment unit; at updated plant - US | 0.05708 | kg CO2 eq | Global Warming Potential (GWP) - kg CO2 eq | High_Base_Low_Upgraded_Global Warming Potential (GWP) - kg CO2 eq_Clear Cove Primary Clarification; wastewater treatment unit; at updated plant - US_Base_With Amendment_Windrow
| Windrow | Base_With Amendment | Base_Low | High | Upgraded |  | 2.4% | Effluent release; wastewater treatment unit; at surface water; m3 wastewater - US | 0.05264 | kg CO2 eq | Global Warming Potential (GWP) - kg CO2 eq | High_Base_Low_Upgraded_Global Warming Potential (GWP) - kg CO2 eq_Effluent release; wastewater treatment unit; at surface water; m3 wastewater - US_Base_With Amendment_Windrow
| Windrow | Base_With Amendment | Base_Low | High | Upgraded |  | 2.3% | Influent Pump Station; wastewater treatment unit; at updated plant - US | 0.0505 | kg CO2 eq | Global Warming Potential (GWP) - kg CO2 eq | High_Base_Low_Upgraded_Global Warming Potential (GWP) - kg CO2 eq_Influent Pump Station; wastewater treatment unit; at updated plant - US_Base_With Amendment_Windrow
| Windrow | Base_With Amendment | Base_Low | High | Upgraded |  | 1.52% | Wet Well and Sump Station; wastewater treatment unit; at updated plant - US | 0.03326 | kg CO2 eq | Global Warming Potential (GWP) - kg CO2 eq | High_Base_Low_Upgraded_Global Warming Potential (GWP) - kg CO2 eq_Wet Well and Sump Station; wastewater treatment unit; at updated plant - US_Base_With Amendment_Windrow
| Windrow | Base_With Amendment | Base_Low | High | Upgraded |  | 0.66% | Gravity Belt Thickener; wastewater treatment unit; at updated plant - US | 0.01455 | kg CO2 eq | Global Warming Potential (GWP) - kg CO2 eq | High_Base_Low_Upgraded_Global Warming Potential (GWP) - kg CO2 eq_Gravity Belt Thickener; wastewater treatment unit; at updated plant - US_Base_With Amendment_Windrow
| Windrow | Base_With Amendment | Base_Low | High | Upgraded |  | 0.65% | Belt filter press; wastewater treatment unit; at updated plant - US | 0.01418 | kg CO2 eq | Global Warming Potential (GWP) - kg CO2 eq | High_Base_Low_Upgraded_Global Warming Potential (GWP) - kg CO2 eq_Belt filter press; wastewater treatment unit; at updated plant - US_Base_With Amendment_Windrow
| Windrow | Base_With Amendment | Base_Low | High | Upgraded |  | 0.62% | Wastewater collection; operation and infrastructure; m3 wastewater | 0.01351 | kg CO2 eq | Global Warming Potential (GWP) - kg CO2 eq | High_Base_Low_Upgraded_Global Warming Potential (GWP) - kg CO2 eq_Wastewater collection; operation and infrastructure; m3 wastewater_Base_With Amendment_Windrow
| Windrow | Base_With Amendment | Base_Low | High | Upgraded |  | 0.38% | Control Building; at upgraded wastewater treatment plant - US | 0.0083 | kg CO2 eq | Global Warming Potential (GWP) - kg CO2 eq | High_Base_Low_Upgraded_Global Warming Potential (GWP) - kg CO2 eq_Control Building; at upgraded wastewater treatment plant - US_Base_With Amendment_Windrow
| Windrow | Base_With Amendment | Base_Low | High | Upgraded |  | 0.23% | Blend Tank; wastewater treatment unit; at updated plant - US | 0.00504 | kg CO2 eq | Global Warming Potential (GWP) - kg CO2 eq | High_Base_Low_Upgraded_Global Warming Potential (GWP) - kg CO2 eq_Blend Tank; wastewater treatment unit; at updated plant - US_Base_With Amendment_Windrow
| Windrow | Base_With Amendment | Base_Low | High | Upgraded |  | 0.11% | ClearCove SCP; wastewater treatment unit; at updated plant - US | 0.00241 | kg CO2 eq | Global Warming Potential (GWP) - kg CO2 eq | High_Base_Low_Upgraded_Global Warming Potential (GWP) - kg CO2 eq_ClearCove SCP; wastewater treatment unit; at updated plant - US_Base_With Amendment_Windrow
| Windrow | Base_With Amendment | Base_Low | High | Upgraded |  | -23.86% | Land application of compost; wastewater treatment unit; at updated plant - US | -0.52361 | kg CO2 eq | Global Warming Potential (GWP) - kg CO2 eq | High_Base_Low_Upgraded_Global Warming Potential (GWP) - kg CO2 eq_Land application of compost; wastewater treatment unit; at updated plant - US_Base_With Amendment_Windrow
| Windrow | Base_With Amendment | Base_Low | High | Upgraded | Contribution |  | Process | Amount | Unit |  | High_Base_Low_Upgraded__Process_Base_With Amendment_Windrow
| Windrow | Base_With Amendment | Base_Low | High | Upgraded |  | 71.47% | Effluent release; wastewater treatment unit; at surface water; m3 wastewater - US | 0.01161 | kg N eq | Eutrophication Potential (EP) - kg N eq | High_Base_Low_Upgraded_Eutrophication Potential (EP) - kg N eq_Effluent release; wastewater treatment unit; at surface water; m3 wastewater - US_Base_With Amendment_Windrow
| Windrow | Base_With Amendment | Base_Low | High | Upgraded |  | 13.48% | Land application of compost; wastewater treatment unit; at updated plant - US | 0.00219 | kg N eq | Eutrophication Potential (EP) - kg N eq | High_Base_Low_Upgraded_Eutrophication Potential (EP) - kg N eq_Land application of compost; wastewater treatment unit; at updated plant - US_Base_With Amendment_Windrow
| Windrow | Base_With Amendment | Base_Low | High | Upgraded |  | 4.53% | Biosolids composting; windrow composting; wastewater treatment unit; at updated plant - US | 0.00074 | kg N eq | Eutrophication Potential (EP) - kg N eq | High_Base_Low_Upgraded_Eutrophication Potential (EP) - kg N eq_Biosolids composting; windrow composting; wastewater treatment unit; at updated plant - US_Base_With Amendment_Windrow
| Windrow | Base_With Amendment | Base_Low | High | Upgraded |  | 3.36% | Aeration Tanks; wastewater treatment unit; at updated plant - US | 0.00055 | kg N eq | Eutrophication Potential (EP) - kg N eq | High_Base_Low_Upgraded_Eutrophication Potential (EP) - kg N eq_Aeration Tanks; wastewater treatment unit; at updated plant - US_Base_With Amendment_Windrow
| Windrow | Base_With Amendment | Base_Low | High | Upgraded |  | 1.54% | Influent Pump Station; wastewater treatment unit; at updated plant - US | 0.00025 | kg N eq | Eutrophication Potential (EP) - kg N eq | High_Base_Low_Upgraded_Eutrophication Potential (EP) - kg N eq_Influent Pump Station; wastewater treatment unit; at updated plant - US_Base_With Amendment_Windrow
| Windrow | Base_With Amendment | Base_Low | High | Upgraded |  | 1.22% | Clear Cove Primary Clarification; wastewater treatment unit; at updated plant - US | 0.0002 | kg N eq | Eutrophication Potential (EP) - kg N eq | High_Base_Low_Upgraded_Eutrophication Potential (EP) - kg N eq_Clear Cove Primary Clarification; wastewater treatment unit; at updated plant - US_Base_With Amendment_Windrow
| Windrow | Base_With Amendment | Base_Low | High | Upgraded |  | 1.01% | Waste Receiving and Holding; wastewater treatment unit; at updated plant - US | 0.00016 | kg N eq | Eutrophication Potential (EP) - kg N eq | High_Base_Low_Upgraded_Eutrophication Potential (EP) - kg N eq_Waste Receiving and Holding; wastewater treatment unit; at updated plant - US_Base_With Amendment_Windrow
| Windrow | Base_With Amendment | Base_Low | High | Upgraded |  | 0.83% | Pre-Anoxic & Swing tank; wastewater treatment unit; at updated plant - US | 0.00014 | kg N eq | Eutrophication Potential (EP) - kg N eq | High_Base_Low_Upgraded_Eutrophication Potential (EP) - kg N eq_Pre-Anoxic & Swing tank; wastewater treatment unit; at updated plant - US_Base_With Amendment_Windrow
| Windrow | Base_With Amendment | Base_Low | High | Upgraded |  | 0.66% | Wet Well and Sump Station; wastewater treatment unit; at updated plant - US | 0.00011 | kg N eq | Eutrophication Potential (EP) - kg N eq | High_Base_Low_Upgraded_Eutrophication Potential (EP) - kg N eq_Wet Well and Sump Station; wastewater treatment unit; at updated plant - US_Base_With Amendment_Windrow
| Windrow | Base_With Amendment | Base_Low | High | Upgraded |  | 0.57% | Anaerobic Digestion; wastewater treatment unit; at updated plant - US | 9.1798e-05 | kg N eq | Eutrophication Potential (EP) - kg N eq | High_Base_Low_Upgraded_Eutrophication Potential (EP) - kg N eq_Anaerobic Digestion; wastewater treatment unit; at updated plant - US_Base_With Amendment_Windrow
| Windrow | Base_With Amendment | Base_Low | High | Upgraded |  | 0.37% | Gravity Belt Thickener; wastewater treatment unit; at updated plant - US | 6.059e-05 | kg N eq | Eutrophication Potential (EP) - kg N eq | High_Base_Low_Upgraded_Eutrophication Potential (EP) - kg N eq_Gravity Belt Thickener; wastewater treatment unit; at updated plant - US_Base_With Amendment_Windrow
| Windrow | Base_With Amendment | Base_Low | High | Upgraded |  | 0.35% | Belt filter press; wastewater treatment unit; at updated plant - US | 5.6229e-05 | kg N eq | Eutrophication Potential (EP) - kg N eq | High_Base_Low_Upgraded_Eutrophication Potential (EP) - kg N eq_Belt filter press; wastewater treatment unit; at updated plant - US_Base_With Amendment_Windrow
| Windrow | Base_With Amendment | Base_Low | High | Upgraded |  | 0.23% | Wastewater collection; operation and infrastructure; m3 wastewater | 3.756e-05 | kg N eq | Eutrophication Potential (EP) - kg N eq | High_Base_Low_Upgraded_Eutrophication Potential (EP) - kg N eq_Wastewater collection; operation and infrastructure; m3 wastewater_Base_With Amendment_Windrow
| Windrow | Base_With Amendment | Base_Low | High | Upgraded |  | 0.23% | Control Building; at upgraded wastewater treatment plant - US | 3.6875e-05 | kg N eq | Eutrophication Potential (EP) - kg N eq | High_Base_Low_Upgraded_Eutrophication Potential (EP) - kg N eq_Control Building; at upgraded wastewater treatment plant - US_Base_With Amendment_Windrow
| Windrow | Base_With Amendment | Base_Low | High | Upgraded |  | 0.1% | Blend Tank; wastewater treatment unit; at updated plant - US | 1.6216e-05 | kg N eq | Eutrophication Potential (EP) - kg N eq | High_Base_Low_Upgraded_Eutrophication Potential (EP) - kg N eq_Blend Tank; wastewater treatment unit; at updated plant - US_Base_With Amendment_Windrow
| Windrow | Base_With Amendment | Base_Low | High | Upgraded |  | 0.05% | ClearCove SCP; wastewater treatment unit; at updated plant - US | 7.7567e-06 | kg N eq | Eutrophication Potential (EP) - kg N eq | High_Base_Low_Upgraded_Eutrophication Potential (EP) - kg N eq_ClearCove SCP; wastewater treatment unit; at updated plant - US_Base_With Amendment_Windrow
| Windrow | Base_With Amendment | Base_Low | High | Upgraded | Contribution |  | Process | Amount | Unit |  | High_Base_Low_Upgraded__Process_Base_With Amendment_Windrow
| Windrow | Base_With Amendment | Base_Low | High | Upgraded |  | 24.7% | Aeration Tanks; wastewater treatment unit; at updated plant - US | 3.533 | MJ | Cumulative Energy Demand (CED) - MJ | High_Base_Low_Upgraded_Cumulative Energy Demand (CED) - MJ_Aeration Tanks; wastewater treatment unit; at updated plant - US_Base_With Amendment_Windrow
| Windrow | Base_With Amendment | Base_Low | High | Upgraded |  | 24.46% | Waste Receiving and Holding; wastewater treatment unit; at updated plant - US | 3.4983 | MJ | Cumulative Energy Demand (CED) - MJ | High_Base_Low_Upgraded_Cumulative Energy Demand (CED) - MJ_Waste Receiving and Holding; wastewater treatment unit; at updated plant - US_Base_With Amendment_Windrow
| Windrow | Base_With Amendment | Base_Low | High | Upgraded |  | 19.11% | Anaerobic Digestion; wastewater treatment unit; at updated plant - US | 2.7332 | MJ | Cumulative Energy Demand (CED) - MJ | High_Base_Low_Upgraded_Cumulative Energy Demand (CED) - MJ_Anaerobic Digestion; wastewater treatment unit; at updated plant - US_Base_With Amendment_Windrow
| Windrow | Base_With Amendment | Base_Low | High | Upgraded |  | 8.13% | Clear Cove Primary Clarification; wastewater treatment unit; at updated plant - US | 1.1629 | MJ | Cumulative Energy Demand (CED) - MJ | High_Base_Low_Upgraded_Cumulative Energy Demand (CED) - MJ_Clear Cove Primary Clarification; wastewater treatment unit; at updated plant - US_Base_With Amendment_Windrow
| Windrow | Base_With Amendment | Base_Low | High | Upgraded |  | 6.18% | Pre-Anoxic & Swing tank; wastewater treatment unit; at updated plant - US | 0.88417 | MJ | Cumulative Energy Demand (CED) - MJ | High_Base_Low_Upgraded_Cumulative Energy Demand (CED) - MJ_Pre-Anoxic & Swing tank; wastewater treatment unit; at updated plant - US_Base_With Amendment_Windrow
| Windrow | Base_With Amendment | Base_Low | High | Upgraded |  | 6.17% | Influent Pump Station; wastewater treatment unit; at updated plant - US | 0.88297 | MJ | Cumulative Energy Demand (CED) - MJ | High_Base_Low_Upgraded_Cumulative Energy Demand (CED) - MJ_Influent Pump Station; wastewater treatment unit; at updated plant - US_Base_With Amendment_Windrow
| Windrow | Base_With Amendment | Base_Low | High | Upgraded |  | 4.87% | Wet Well and Sump Station; wastewater treatment unit; at updated plant - US | 0.69645 | MJ | Cumulative Energy Demand (CED) - MJ | High_Base_Low_Upgraded_Cumulative Energy Demand (CED) - MJ_Wet Well and Sump Station; wastewater treatment unit; at updated plant - US_Base_With Amendment_Windrow
| Windrow | Base_With Amendment | Base_Low | High | Upgraded |  | 2.34% | Gravity Belt Thickener; wastewater treatment unit; at updated plant - US | 0.33404 | MJ | Cumulative Energy Demand (CED) - MJ | High_Base_Low_Upgraded_Cumulative Energy Demand (CED) - MJ_Gravity Belt Thickener; wastewater treatment unit; at updated plant - US_Base_With Amendment_Windrow
| Windrow | Base_With Amendment | Base_Low | High | Upgraded |  | 2.24% | Belt filter press; wastewater treatment unit; at updated plant - US | 0.32009 | MJ | Cumulative Energy Demand (CED) - MJ | High_Base_Low_Upgraded_Cumulative Energy Demand (CED) - MJ_Belt filter press; wastewater treatment unit; at updated plant - US_Base_With Amendment_Windrow
| Windrow | Base_With Amendment | Base_Low | High | Upgraded |  | 1.79% | Wastewater collection; operation and infrastructure; m3 wastewater | 0.25606 | MJ | Cumulative Energy Demand (CED) - MJ | High_Base_Low_Upgraded_Cumulative Energy Demand (CED) - MJ_Wastewater collection; operation and infrastructure; m3 wastewater_Base_With Amendment_Windrow
| Windrow | Base_With Amendment | Base_Low | High | Upgraded |  | 1.02% | Control Building; at upgraded wastewater treatment plant - US | 0.14599 | MJ | Cumulative Energy Demand (CED) - MJ | High_Base_Low_Upgraded_Cumulative Energy Demand (CED) - MJ_Control Building; at upgraded wastewater treatment plant - US_Base_With Amendment_Windrow
| Windrow | Base_With Amendment | Base_Low | High | Upgraded |  | 0.93% | Effluent release; wastewater treatment unit; at surface water; m3 wastewater - US | 0.13321 | MJ | Cumulative Energy Demand (CED) - MJ | High_Base_Low_Upgraded_Cumulative Energy Demand (CED) - MJ_Effluent release; wastewater treatment unit; at surface water; m3 wastewater - US_Base_With Amendment_Windrow
| Windrow | Base_With Amendment | Base_Low | High | Upgraded |  | 0.74% | Blend Tank; wastewater treatment unit; at updated plant - US | 0.10638 | MJ | Cumulative Energy Demand (CED) - MJ | High_Base_Low_Upgraded_Cumulative Energy Demand (CED) - MJ_Blend Tank; wastewater treatment unit; at updated plant - US_Base_With Amendment_Windrow
| Windrow | Base_With Amendment | Base_Low | High | Upgraded |  | 0.36% | ClearCove SCP; wastewater treatment unit; at updated plant - US | 0.05093 | MJ | Cumulative Energy Demand (CED) - MJ | High_Base_Low_Upgraded_Cumulative Energy Demand (CED) - MJ_ClearCove SCP; wastewater treatment unit; at updated plant - US_Base_With Amendment_Windrow
| Windrow | Base_With Amendment | Base_Low | High | Upgraded |  | 0.16% | Biosolids composting; windrow composting; wastewater treatment unit; at updated plant - US | 0.02292 | MJ | Cumulative Energy Demand (CED) - MJ | High_Base_Low_Upgraded_Cumulative Energy Demand (CED) - MJ_Biosolids composting; windrow composting; wastewater treatment unit; at updated plant - US_Base_With Amendment_Windrow
| Windrow | Base_With Amendment | Base_Low | High | Upgraded |  | -3.21% | Land application of compost; wastewater treatment unit; at updated plant - US | -0.4587 | MJ | Cumulative Energy Demand (CED) - MJ | High_Base_Low_Upgraded_Cumulative Energy Demand (CED) - MJ_Land application of compost; wastewater treatment unit; at updated plant - US_Base_With Amendment_Windrow
| Windrow | Base_With Amendment | Base_Low | High | Upgraded | Contribution |  | Process | Amount | Unit |  | High_Base_Low_Upgraded__Process_Base_With Amendment_Windrow
| Windrow | Base_With Amendment | Base_Low | High | Upgraded |  | 31.16% | Aeration Tanks; wastewater treatment unit; at updated plant - US | 0.01722 | kg SO2 eq | Acidification Potential (AP) - kg SO2 eq | High_Base_Low_Upgraded_Acidification Potential (AP) - kg SO2 eq_Aeration Tanks; wastewater treatment unit; at updated plant - US_Base_With Amendment_Windrow
| Windrow | Base_With Amendment | Base_Low | High | Upgraded |  | 21.12% | Biosolids composting; windrow composting; wastewater treatment unit; at updated plant - US | 0.01167 | kg SO2 eq | Acidification Potential (AP) - kg SO2 eq | High_Base_Low_Upgraded_Acidification Potential (AP) - kg SO2 eq_Biosolids composting; windrow composting; wastewater treatment unit; at updated plant - US_Base_With Amendment_Windrow
| Windrow | Base_With Amendment | Base_Low | High | Upgraded |  | 9.01% | Clear Cove Primary Clarification; wastewater treatment unit; at updated plant - US | 0.00498 | kg SO2 eq | Acidification Potential (AP) - kg SO2 eq | High_Base_Low_Upgraded_Acidification Potential (AP) - kg SO2 eq_Clear Cove Primary Clarification; wastewater treatment unit; at updated plant - US_Base_With Amendment_Windrow
| Windrow | Base_With Amendment | Base_Low | High | Upgraded |  | 7.84% | Pre-Anoxic & Swing tank; wastewater treatment unit; at updated plant - US | 0.00433 | kg SO2 eq | Acidification Potential (AP) - kg SO2 eq | High_Base_Low_Upgraded_Acidification Potential (AP) - kg SO2 eq_Pre-Anoxic & Swing tank; wastewater treatment unit; at updated plant - US_Base_With Amendment_Windrow
| Windrow | Base_With Amendment | Base_Low | High | Upgraded |  | 6.25% | Wet Well and Sump Station; wastewater treatment unit; at updated plant - US | 0.00345 | kg SO2 eq | Acidification Potential (AP) - kg SO2 eq | High_Base_Low_Upgraded_Acidification Potential (AP) - kg SO2 eq_Wet Well and Sump Station; wastewater treatment unit; at updated plant - US_Base_With Amendment_Windrow
| Windrow | Base_With Amendment | Base_Low | High | Upgraded |  | 4.72% | Land application of compost; wastewater treatment unit; at updated plant - US | 0.00261 | kg SO2 eq | Acidification Potential (AP) - kg SO2 eq | High_Base_Low_Upgraded_Acidification Potential (AP) - kg SO2 eq_Land application of compost; wastewater treatment unit; at updated plant - US_Base_With Amendment_Windrow
| Windrow | Base_With Amendment | Base_Low | High | Upgraded |  | 4.7% | Anaerobic Digestion; wastewater treatment unit; at updated plant - US | 0.0026 | kg SO2 eq | Acidification Potential (AP) - kg SO2 eq | High_Base_Low_Upgraded_Acidification Potential (AP) - kg SO2 eq_Anaerobic Digestion; wastewater treatment unit; at updated plant - US_Base_With Amendment_Windrow
| Windrow | Base_With Amendment | Base_Low | High | Upgraded |  | 4.3% | Waste Receiving and Holding; wastewater treatment unit; at updated plant - US | 0.00238 | kg SO2 eq | Acidification Potential (AP) - kg SO2 eq | High_Base_Low_Upgraded_Acidification Potential (AP) - kg SO2 eq_Waste Receiving and Holding; wastewater treatment unit; at updated plant - US_Base_With Amendment_Windrow
| Windrow | Base_With Amendment | Base_Low | High | Upgraded |  | 3.74% | Influent Pump Station; wastewater treatment unit; at updated plant - US | 0.00207 | kg SO2 eq | Acidification Potential (AP) - kg SO2 eq | High_Base_Low_Upgraded_Acidification Potential (AP) - kg SO2 eq_Influent Pump Station; wastewater treatment unit; at updated plant - US_Base_With Amendment_Windrow
| Windrow | Base_With Amendment | Base_Low | High | Upgraded |  | 2.23% | Wastewater collection; operation and infrastructure; m3 wastewater | 0.00123 | kg SO2 eq | Acidification Potential (AP) - kg SO2 eq | High_Base_Low_Upgraded_Acidification Potential (AP) - kg SO2 eq_Wastewater collection; operation and infrastructure; m3 wastewater_Base_With Amendment_Windrow
| Windrow | Base_With Amendment | Base_Low | High | Upgraded |  | 1.55% | Belt filter press; wastewater treatment unit; at updated plant - US | 0.00086 | kg SO2 eq | Acidification Potential (AP) - kg SO2 eq | High_Base_Low_Upgraded_Acidification Potential (AP) - kg SO2 eq_Belt filter press; wastewater treatment unit; at updated plant - US_Base_With Amendment_Windrow
| Windrow | Base_With Amendment | Base_Low | High | Upgraded |  | 1.27% | Gravity Belt Thickener; wastewater treatment unit; at updated plant - US | 0.0007 | kg SO2 eq | Acidification Potential (AP) - kg SO2 eq | High_Base_Low_Upgraded_Acidification Potential (AP) - kg SO2 eq_Gravity Belt Thickener; wastewater treatment unit; at updated plant - US_Base_With Amendment_Windrow
| Windrow | Base_With Amendment | Base_Low | High | Upgraded |  | 0.93% | Blend Tank; wastewater treatment unit; at updated plant - US | 0.00052 | kg SO2 eq | Acidification Potential (AP) - kg SO2 eq | High_Base_Low_Upgraded_Acidification Potential (AP) - kg SO2 eq_Blend Tank; wastewater treatment unit; at updated plant - US_Base_With Amendment_Windrow
| Windrow | Base_With Amendment | Base_Low | High | Upgraded |  | 0.63% | Effluent release; wastewater treatment unit; at surface water; m3 wastewater - US | 0.00035 | kg SO2 eq | Acidification Potential (AP) - kg SO2 eq | High_Base_Low_Upgraded_Acidification Potential (AP) - kg SO2 eq_Effluent release; wastewater treatment unit; at surface water; m3 wastewater - US_Base_With Amendment_Windrow
| Windrow | Base_With Amendment | Base_Low | High | Upgraded |  | 0.46% | ClearCove SCP; wastewater treatment unit; at updated plant - US | 0.00026 | kg SO2 eq | Acidification Potential (AP) - kg SO2 eq | High_Base_Low_Upgraded_Acidification Potential (AP) - kg SO2 eq_ClearCove SCP; wastewater treatment unit; at updated plant - US_Base_With Amendment_Windrow
| Windrow | Base_With Amendment | Base_Low | High | Upgraded |  | 0.07% | Control Building; at upgraded wastewater treatment plant - US | 4.0355e-05 | kg SO2 eq | Acidification Potential (AP) - kg SO2 eq | High_Base_Low_Upgraded_Acidification Potential (AP) - kg SO2 eq_Control Building; at upgraded wastewater treatment plant - US_Base_With Amendment_Windrow
| Windrow | Base_With Amendment | Base_Low | High | Upgraded | Contribution |  | Process | Amount | Unit |  | High_Base_Low_Upgraded__Process_Base_With Amendment_Windrow
| Windrow | Base_With Amendment | Base_Low | High | Upgraded |  | 27.37% | Waste Receiving and Holding; wastewater treatment unit; at updated plant - US | 0.07917 | kg oil eq | Fossil Depletion Potential (FDP) - kg oil eq | High_Base_Low_Upgraded_Fossil Depletion Potential (FDP) - kg oil eq_Waste Receiving and Holding; wastewater treatment unit; at updated plant - US_Base_With Amendment_Windrow
| Windrow | Base_With Amendment | Base_Low | High | Upgraded |  | 21.98% | Aeration Tanks; wastewater treatment unit; at updated plant - US | 0.06359 | kg oil eq | Fossil Depletion Potential (FDP) - kg oil eq | High_Base_Low_Upgraded_Fossil Depletion Potential (FDP) - kg oil eq_Aeration Tanks; wastewater treatment unit; at updated plant - US_Base_With Amendment_Windrow
| Windrow | Base_With Amendment | Base_Low | High | Upgraded |  | 21.37% | Anaerobic Digestion; wastewater treatment unit; at updated plant - US | 0.06181 | kg oil eq | Fossil Depletion Potential (FDP) - kg oil eq | High_Base_Low_Upgraded_Fossil Depletion Potential (FDP) - kg oil eq_Anaerobic Digestion; wastewater treatment unit; at updated plant - US_Base_With Amendment_Windrow
| Windrow | Base_With Amendment | Base_Low | High | Upgraded |  | 7.28% | Clear Cove Primary Clarification; wastewater treatment unit; at updated plant - US | 0.02105 | kg oil eq | Fossil Depletion Potential (FDP) - kg oil eq | High_Base_Low_Upgraded_Fossil Depletion Potential (FDP) - kg oil eq_Clear Cove Primary Clarification; wastewater treatment unit; at updated plant - US_Base_With Amendment_Windrow
| Windrow | Base_With Amendment | Base_Low | High | Upgraded |  | 5.5% | Pre-Anoxic & Swing tank; wastewater treatment unit; at updated plant - US | 0.01592 | kg oil eq | Fossil Depletion Potential (FDP) - kg oil eq | High_Base_Low_Upgraded_Fossil Depletion Potential (FDP) - kg oil eq_Pre-Anoxic & Swing tank; wastewater treatment unit; at updated plant - US_Base_With Amendment_Windrow
| Windrow | Base_With Amendment | Base_Low | High | Upgraded |  | 5.22% | Influent Pump Station; wastewater treatment unit; at updated plant - US | 0.01509 | kg oil eq | Fossil Depletion Potential (FDP) - kg oil eq | High_Base_Low_Upgraded_Fossil Depletion Potential (FDP) - kg oil eq_Influent Pump Station; wastewater treatment unit; at updated plant - US_Base_With Amendment_Windrow
| Windrow | Base_With Amendment | Base_Low | High | Upgraded |  | 4.32% | Wet Well and Sump Station; wastewater treatment unit; at updated plant - US | 0.01249 | kg oil eq | Fossil Depletion Potential (FDP) - kg oil eq | High_Base_Low_Upgraded_Fossil Depletion Potential (FDP) - kg oil eq_Wet Well and Sump Station; wastewater treatment unit; at updated plant - US_Base_With Amendment_Windrow
| Windrow | Base_With Amendment | Base_Low | High | Upgraded |  | 2.39% | Gravity Belt Thickener; wastewater treatment unit; at updated plant - US | 0.00692 | kg oil eq | Fossil Depletion Potential (FDP) - kg oil eq | High_Base_Low_Upgraded_Fossil Depletion Potential (FDP) - kg oil eq_Gravity Belt Thickener; wastewater treatment unit; at updated plant - US_Base_With Amendment_Windrow
| Windrow | Base_With Amendment | Base_Low | High | Upgraded |  | 2.23% | Belt filter press; wastewater treatment unit; at updated plant - US | 0.00645 | kg oil eq | Fossil Depletion Potential (FDP) - kg oil eq | High_Base_Low_Upgraded_Fossil Depletion Potential (FDP) - kg oil eq_Belt filter press; wastewater treatment unit; at updated plant - US_Base_With Amendment_Windrow
| Windrow | Base_With Amendment | Base_Low | High | Upgraded |  | 1.56% | Wastewater collection; operation and infrastructure; m3 wastewater | 0.0045 | kg oil eq | Fossil Depletion Potential (FDP) - kg oil eq | High_Base_Low_Upgraded_Fossil Depletion Potential (FDP) - kg oil eq_Wastewater collection; operation and infrastructure; m3 wastewater_Base_With Amendment_Windrow
| Windrow | Base_With Amendment | Base_Low | High | Upgraded |  | 0.97% | Control Building; at upgraded wastewater treatment plant - US | 0.0028 | kg oil eq | Fossil Depletion Potential (FDP) - kg oil eq | High_Base_Low_Upgraded_Fossil Depletion Potential (FDP) - kg oil eq_Control Building; at upgraded wastewater treatment plant - US_Base_With Amendment_Windrow
| Windrow | Base_With Amendment | Base_Low | High | Upgraded |  | 0.82% | Effluent release; wastewater treatment unit; at surface water; m3 wastewater - US | 0.00236 | kg oil eq | Fossil Depletion Potential (FDP) - kg oil eq | High_Base_Low_Upgraded_Fossil Depletion Potential (FDP) - kg oil eq_Effluent release; wastewater treatment unit; at surface water; m3 wastewater - US_Base_With Amendment_Windrow
| Windrow | Base_With Amendment | Base_Low | High | Upgraded |  | 0.66% | Blend Tank; wastewater treatment unit; at updated plant - US | 0.00192 | kg oil eq | Fossil Depletion Potential (FDP) - kg oil eq | High_Base_Low_Upgraded_Fossil Depletion Potential (FDP) - kg oil eq_Blend Tank; wastewater treatment unit; at updated plant - US_Base_With Amendment_Windrow
| Windrow | Base_With Amendment | Base_Low | High | Upgraded |  | 0.32% | ClearCove SCP; wastewater treatment unit; at updated plant - US | 0.00091 | kg oil eq | Fossil Depletion Potential (FDP) - kg oil eq | High_Base_Low_Upgraded_Fossil Depletion Potential (FDP) - kg oil eq_ClearCove SCP; wastewater treatment unit; at updated plant - US_Base_With Amendment_Windrow
| Windrow | Base_With Amendment | Base_Low | High | Upgraded |  | 0.17% | Biosolids composting; windrow composting; wastewater treatment unit; at updated plant - US | 0.00049 | kg oil eq | Fossil Depletion Potential (FDP) - kg oil eq | High_Base_Low_Upgraded_Fossil Depletion Potential (FDP) - kg oil eq_Biosolids composting; windrow composting; wastewater treatment unit; at updated plant - US_Base_With Amendment_Windrow
| Windrow | Base_With Amendment | Base_Low | High | Upgraded |  | -2.14% | Land application of compost; wastewater treatment unit; at updated plant - US | -0.00619 | kg oil eq | Fossil Depletion Potential (FDP) - kg oil eq | High_Base_Low_Upgraded_Fossil Depletion Potential (FDP) - kg oil eq_Land application of compost; wastewater treatment unit; at updated plant - US_Base_With Amendment_Windrow
| Windrow | Base_With Amendment | Base_Low | High | Upgraded | Contribution |  | Process | Amount | Unit |  | High_Base_Low_Upgraded__Process_Base_With Amendment_Windrow
| Windrow | Base_With Amendment | Base_Low | High | Upgraded |  | 39.13% | Aeration Tanks; wastewater treatment unit; at updated plant - US | 0.00233 | kg PM2.5 eq | Particulate Matter Formation Potential (PMFP) - kg PM2.5 eq | High_Base_Low_Upgraded_Particulate Matter Formation Potential (PMFP) - kg PM2.5 eq_Aeration Tanks; wastewater treatment unit; at updated plant - US_Base_With Amendment_Windrow
| Windrow | Base_With Amendment | Base_Low | High | Upgraded |  | 11.39% | Clear Cove Primary Clarification; wastewater treatment unit; at updated plant - US | 0.00068 | kg PM2.5 eq | Particulate Matter Formation Potential (PMFP) - kg PM2.5 eq | High_Base_Low_Upgraded_Particulate Matter Formation Potential (PMFP) - kg PM2.5 eq_Clear Cove Primary Clarification; wastewater treatment unit; at updated plant - US_Base_With Amendment_Windrow
| Windrow | Base_With Amendment | Base_Low | High | Upgraded |  | 9.84% | Pre-Anoxic & Swing tank; wastewater treatment unit; at updated plant - US | 0.00059 | kg PM2.5 eq | Particulate Matter Formation Potential (PMFP) - kg PM2.5 eq | High_Base_Low_Upgraded_Particulate Matter Formation Potential (PMFP) - kg PM2.5 eq_Pre-Anoxic & Swing tank; wastewater treatment unit; at updated plant - US_Base_With Amendment_Windrow
| Windrow | Base_With Amendment | Base_Low | High | Upgraded |  | 7.82% | Wet Well and Sump Station; wastewater treatment unit; at updated plant - US | 0.00047 | kg PM2.5 eq | Particulate Matter Formation Potential (PMFP) - kg PM2.5 eq | High_Base_Low_Upgraded_Particulate Matter Formation Potential (PMFP) - kg PM2.5 eq_Wet Well and Sump Station; wastewater treatment unit; at updated plant - US_Base_With Amendment_Windrow
| Windrow | Base_With Amendment | Base_Low | High | Upgraded |  | 6.98% | Biosolids composting; windrow composting; wastewater treatment unit; at updated plant - US | 0.00042 | kg PM2.5 eq | Particulate Matter Formation Potential (PMFP) - kg PM2.5 eq | High_Base_Low_Upgraded_Particulate Matter Formation Potential (PMFP) - kg PM2.5 eq_Biosolids composting; windrow composting; wastewater treatment unit; at updated plant - US_Base_With Amendment_Windrow
| Windrow | Base_With Amendment | Base_Low | High | Upgraded |  | 5.66% | Anaerobic Digestion; wastewater treatment unit; at updated plant - US | 0.00034 | kg PM2.5 eq | Particulate Matter Formation Potential (PMFP) - kg PM2.5 eq | High_Base_Low_Upgraded_Particulate Matter Formation Potential (PMFP) - kg PM2.5 eq_Anaerobic Digestion; wastewater treatment unit; at updated plant - US_Base_With Amendment_Windrow
| Windrow | Base_With Amendment | Base_Low | High | Upgraded |  | 5.02% | Waste Receiving and Holding; wastewater treatment unit; at updated plant - US | 0.0003 | kg PM2.5 eq | Particulate Matter Formation Potential (PMFP) - kg PM2.5 eq | High_Base_Low_Upgraded_Particulate Matter Formation Potential (PMFP) - kg PM2.5 eq_Waste Receiving and Holding; wastewater treatment unit; at updated plant - US_Base_With Amendment_Windrow
| Windrow | Base_With Amendment | Base_Low | High | Upgraded |  | 4.47% | Influent Pump Station; wastewater treatment unit; at updated plant - US | 0.00027 | kg PM2.5 eq | Particulate Matter Formation Potential (PMFP) - kg PM2.5 eq | High_Base_Low_Upgraded_Particulate Matter Formation Potential (PMFP) - kg PM2.5 eq_Influent Pump Station; wastewater treatment unit; at updated plant - US_Base_With Amendment_Windrow
| Windrow | Base_With Amendment | Base_Low | High | Upgraded |  | 2.79% | Wastewater collection; operation and infrastructure; m3 wastewater | 0.00017 | kg PM2.5 eq | Particulate Matter Formation Potential (PMFP) - kg PM2.5 eq | High_Base_Low_Upgraded_Particulate Matter Formation Potential (PMFP) - kg PM2.5 eq_Wastewater collection; operation and infrastructure; m3 wastewater_Base_With Amendment_Windrow
| Windrow | Base_With Amendment | Base_Low | High | Upgraded |  | 1.94% | Belt filter press; wastewater treatment unit; at updated plant - US | 0.00012 | kg PM2.5 eq | Particulate Matter Formation Potential (PMFP) - kg PM2.5 eq | High_Base_Low_Upgraded_Particulate Matter Formation Potential (PMFP) - kg PM2.5 eq_Belt filter press; wastewater treatment unit; at updated plant - US_Base_With Amendment_Windrow
| Windrow | Base_With Amendment | Base_Low | High | Upgraded |  | 1.6% | Gravity Belt Thickener; wastewater treatment unit; at updated plant - US | 9.5154e-05 | kg PM2.5 eq | Particulate Matter Formation Potential (PMFP) - kg PM2.5 eq | High_Base_Low_Upgraded_Particulate Matter Formation Potential (PMFP) - kg PM2.5 eq_Gravity Belt Thickener; wastewater treatment unit; at updated plant - US_Base_With Amendment_Windrow
| Windrow | Base_With Amendment | Base_Low | High | Upgraded |  | 1.17% | Blend Tank; wastewater treatment unit; at updated plant - US | 6.9942e-05 | kg PM2.5 eq | Particulate Matter Formation Potential (PMFP) - kg PM2.5 eq | High_Base_Low_Upgraded_Particulate Matter Formation Potential (PMFP) - kg PM2.5 eq_Blend Tank; wastewater treatment unit; at updated plant - US_Base_With Amendment_Windrow
| Windrow | Base_With Amendment | Base_Low | High | Upgraded |  | 0.84% | Effluent release; wastewater treatment unit; at surface water; m3 wastewater - US | 4.9974e-05 | kg PM2.5 eq | Particulate Matter Formation Potential (PMFP) - kg PM2.5 eq | High_Base_Low_Upgraded_Particulate Matter Formation Potential (PMFP) - kg PM2.5 eq_Effluent release; wastewater treatment unit; at surface water; m3 wastewater - US_Base_With Amendment_Windrow
| Windrow | Base_With Amendment | Base_Low | High | Upgraded |  | 0.64% | Land application of compost; wastewater treatment unit; at updated plant - US | 3.8019e-05 | kg PM2.5 eq | Particulate Matter Formation Potential (PMFP) - kg PM2.5 eq | High_Base_Low_Upgraded_Particulate Matter Formation Potential (PMFP) - kg PM2.5 eq_Land application of compost; wastewater treatment unit; at updated plant - US_Base_With Amendment_Windrow
| Windrow | Base_With Amendment | Base_Low | High | Upgraded |  | 0.58% | ClearCove SCP; wastewater treatment unit; at updated plant - US | 3.4562e-05 | kg PM2.5 eq | Particulate Matter Formation Potential (PMFP) - kg PM2.5 eq | High_Base_Low_Upgraded_Particulate Matter Formation Potential (PMFP) - kg PM2.5 eq_ClearCove SCP; wastewater treatment unit; at updated plant - US_Base_With Amendment_Windrow
| Windrow | Base_With Amendment | Base_Low | High | Upgraded |  | 0.15% | Control Building; at upgraded wastewater treatment plant - US | 8.8213e-06 | kg PM2.5 eq | Particulate Matter Formation Potential (PMFP) - kg PM2.5 eq | High_Base_Low_Upgraded_Particulate Matter Formation Potential (PMFP) - kg PM2.5 eq_Control Building; at upgraded wastewater treatment plant - US_Base_With Amendment_Windrow
| Windrow | Base_With Amendment | Base_Low | High | Upgraded | Contribution |  | Process | Amount | Unit |  | High_Base_Low_Upgraded__Process_Base_With Amendment_Windrow
| Windrow | Base_With Amendment | Base_Low | High | Upgraded |  | 41.69% | Aeration Tanks; wastewater treatment unit; at updated plant - US | 0.16577 | kg O3 eq | Smog Formation Potential (SFP) - kg O3 eq | High_Base_Low_Upgraded_Smog Formation Potential (SFP) - kg O3 eq_Aeration Tanks; wastewater treatment unit; at updated plant - US_Base_With Amendment_Windrow
| Windrow | Base_With Amendment | Base_Low | High | Upgraded |  | 12.09% | Clear Cove Primary Clarification; wastewater treatment unit; at updated plant - US | 0.04807 | kg O3 eq | Smog Formation Potential (SFP) - kg O3 eq | High_Base_Low_Upgraded_Smog Formation Potential (SFP) - kg O3 eq_Clear Cove Primary Clarification; wastewater treatment unit; at updated plant - US_Base_With Amendment_Windrow
| Windrow | Base_With Amendment | Base_Low | High | Upgraded |  | 10.51% | Pre-Anoxic & Swing tank; wastewater treatment unit; at updated plant - US | 0.04178 | kg O3 eq | Smog Formation Potential (SFP) - kg O3 eq | High_Base_Low_Upgraded_Smog Formation Potential (SFP) - kg O3 eq_Pre-Anoxic & Swing tank; wastewater treatment unit; at updated plant - US_Base_With Amendment_Windrow
| Windrow | Base_With Amendment | Base_Low | High | Upgraded |  | 8.33% | Wet Well and Sump Station; wastewater treatment unit; at updated plant - US | 0.03313 | kg O3 eq | Smog Formation Potential (SFP) - kg O3 eq | High_Base_Low_Upgraded_Smog Formation Potential (SFP) - kg O3 eq_Wet Well and Sump Station; wastewater treatment unit; at updated plant - US_Base_With Amendment_Windrow
| Windrow | Base_With Amendment | Base_Low | High | Upgraded |  | 7.03% | Waste Receiving and Holding; wastewater treatment unit; at updated plant - US | 0.02795 | kg O3 eq | Smog Formation Potential (SFP) - kg O3 eq | High_Base_Low_Upgraded_Smog Formation Potential (SFP) - kg O3 eq_Waste Receiving and Holding; wastewater treatment unit; at updated plant - US_Base_With Amendment_Windrow
| Windrow | Base_With Amendment | Base_Low | High | Upgraded |  | 6.26% | Anaerobic Digestion; wastewater treatment unit; at updated plant - US | 0.02489 | kg O3 eq | Smog Formation Potential (SFP) - kg O3 eq | High_Base_Low_Upgraded_Smog Formation Potential (SFP) - kg O3 eq_Anaerobic Digestion; wastewater treatment unit; at updated plant - US_Base_With Amendment_Windrow
| Windrow | Base_With Amendment | Base_Low | High | Upgraded |  | 4.88% | Influent Pump Station; wastewater treatment unit; at updated plant - US | 0.0194 | kg O3 eq | Smog Formation Potential (SFP) - kg O3 eq | High_Base_Low_Upgraded_Smog Formation Potential (SFP) - kg O3 eq_Influent Pump Station; wastewater treatment unit; at updated plant - US_Base_With Amendment_Windrow
| Windrow | Base_With Amendment | Base_Low | High | Upgraded |  | 3% | Wastewater collection; operation and infrastructure; m3 wastewater | 0.01192 | kg O3 eq | Smog Formation Potential (SFP) - kg O3 eq | High_Base_Low_Upgraded_Smog Formation Potential (SFP) - kg O3 eq_Wastewater collection; operation and infrastructure; m3 wastewater_Base_With Amendment_Windrow
| Windrow | Base_With Amendment | Base_Low | High | Upgraded |  | 2.05% | Belt filter press; wastewater treatment unit; at updated plant - US | 0.00816 | kg O3 eq | Smog Formation Potential (SFP) - kg O3 eq | High_Base_Low_Upgraded_Smog Formation Potential (SFP) - kg O3 eq_Belt filter press; wastewater treatment unit; at updated plant - US_Base_With Amendment_Windrow
| Windrow | Base_With Amendment | Base_Low | High | Upgraded |  | 1.67% | Gravity Belt Thickener; wastewater treatment unit; at updated plant - US | 0.00665 | kg O3 eq | Smog Formation Potential (SFP) - kg O3 eq | High_Base_Low_Upgraded_Smog Formation Potential (SFP) - kg O3 eq_Gravity Belt Thickener; wastewater treatment unit; at updated plant - US_Base_With Amendment_Windrow
| Windrow | Base_With Amendment | Base_Low | High | Upgraded |  | 1.25% | Blend Tank; wastewater treatment unit; at updated plant - US | 0.00497 | kg O3 eq | Smog Formation Potential (SFP) - kg O3 eq | High_Base_Low_Upgraded_Smog Formation Potential (SFP) - kg O3 eq_Blend Tank; wastewater treatment unit; at updated plant - US_Base_With Amendment_Windrow
| Windrow | Base_With Amendment | Base_Low | High | Upgraded |  | 0.85% | Effluent release; wastewater treatment unit; at surface water; m3 wastewater - US | 0.00339 | kg O3 eq | Smog Formation Potential (SFP) - kg O3 eq | High_Base_Low_Upgraded_Smog Formation Potential (SFP) - kg O3 eq_Effluent release; wastewater treatment unit; at surface water; m3 wastewater - US_Base_With Amendment_Windrow
| Windrow | Base_With Amendment | Base_Low | High | Upgraded |  | 0.62% | ClearCove SCP; wastewater treatment unit; at updated plant - US | 0.00246 | kg O3 eq | Smog Formation Potential (SFP) - kg O3 eq | High_Base_Low_Upgraded_Smog Formation Potential (SFP) - kg O3 eq_ClearCove SCP; wastewater treatment unit; at updated plant - US_Base_With Amendment_Windrow
| Windrow | Base_With Amendment | Base_Low | High | Upgraded |  | 0.39% | Biosolids composting; windrow composting; wastewater treatment unit; at updated plant - US | 0.00156 | kg O3 eq | Smog Formation Potential (SFP) - kg O3 eq | High_Base_Low_Upgraded_Smog Formation Potential (SFP) - kg O3 eq_Biosolids composting; windrow composting; wastewater treatment unit; at updated plant - US_Base_With Amendment_Windrow
| Windrow | Base_With Amendment | Base_Low | High | Upgraded |  | 0.14% | Control Building; at upgraded wastewater treatment plant - US | 0.00054 | kg O3 eq | Smog Formation Potential (SFP) - kg O3 eq | High_Base_Low_Upgraded_Smog Formation Potential (SFP) - kg O3 eq_Control Building; at upgraded wastewater treatment plant - US_Base_With Amendment_Windrow
| Windrow | Base_With Amendment | Base_Low | High | Upgraded |  | -0.75% | Land application of compost; wastewater treatment unit; at updated plant - US | -0.00298 | kg O3 eq | Smog Formation Potential (SFP) - kg O3 eq | High_Base_Low_Upgraded_Smog Formation Potential (SFP) - kg O3 eq_Land application of compost; wastewater treatment unit; at updated plant - US_Base_With Amendment_Windrow
| Windrow | Base_With Amendment | Base_Low | High | Upgraded | Contribution |  | Process | Amount | Unit |  | High_Base_Low_Upgraded__Process_Base_With Amendment_Windrow
| Windrow | Base_With Amendment | Base_Low | High | Upgraded |  | 190% | Waste Receiving and Holding; wastewater treatment unit; at updated plant - US | 0.00023 | m3 H2O | Water Use (WU) - m3 H2O | High_Base_Low_Upgraded_Water Use (WU) - m3 H2O_Waste Receiving and Holding; wastewater treatment unit; at updated plant - US_Base_With Amendment_Windrow
| Windrow | Base_With Amendment | Base_Low | High | Upgraded |  | 150.4% | Influent Pump Station; wastewater treatment unit; at updated plant - US | 0.00018 | m3 H2O | Water Use (WU) - m3 H2O | High_Base_Low_Upgraded_Water Use (WU) - m3 H2O_Influent Pump Station; wastewater treatment unit; at updated plant - US_Base_With Amendment_Windrow
| Windrow | Base_With Amendment | Base_Low | High | Upgraded |  | 146.7% | Clear Cove Primary Clarification; wastewater treatment unit; at updated plant - US | 0.00018 | m3 H2O | Water Use (WU) - m3 H2O | High_Base_Low_Upgraded_Water Use (WU) - m3 H2O_Clear Cove Primary Clarification; wastewater treatment unit; at updated plant - US_Base_With Amendment_Windrow
| Windrow | Base_With Amendment | Base_Low | High | Upgraded |  | 133.1% | Aeration Tanks; wastewater treatment unit; at updated plant - US | 0.00016 | m3 H2O | Water Use (WU) - m3 H2O | High_Base_Low_Upgraded_Water Use (WU) - m3 H2O_Aeration Tanks; wastewater treatment unit; at updated plant - US_Base_With Amendment_Windrow
| Windrow | Base_With Amendment | Base_Low | High | Upgraded |  | 121.2% | Control Building; at upgraded wastewater treatment plant - US | 0.00015 | m3 H2O | Water Use (WU) - m3 H2O | High_Base_Low_Upgraded_Water Use (WU) - m3 H2O_Control Building; at upgraded wastewater treatment plant - US_Base_With Amendment_Windrow
| Windrow | Base_With Amendment | Base_Low | High | Upgraded |  | 56.3% | Effluent release; wastewater treatment unit; at surface water; m3 wastewater - US | 6.8836e-05 | m3 H2O | Water Use (WU) - m3 H2O | High_Base_Low_Upgraded_Water Use (WU) - m3 H2O_Effluent release; wastewater treatment unit; at surface water; m3 wastewater - US_Base_With Amendment_Windrow
| Windrow | Base_With Amendment | Base_Low | High | Upgraded |  | 38.71% | Anaerobic Digestion; wastewater treatment unit; at updated plant - US | 4.7333e-05 | m3 H2O | Water Use (WU) - m3 H2O | High_Base_Low_Upgraded_Water Use (WU) - m3 H2O_Anaerobic Digestion; wastewater treatment unit; at updated plant - US_Base_With Amendment_Windrow
| Windrow | Base_With Amendment | Base_Low | High | Upgraded |  | 35.33% | Pre-Anoxic & Swing tank; wastewater treatment unit; at updated plant - US | 4.3192e-05 | m3 H2O | Water Use (WU) - m3 H2O | High_Base_Low_Upgraded_Water Use (WU) - m3 H2O_Pre-Anoxic & Swing tank; wastewater treatment unit; at updated plant - US_Base_With Amendment_Windrow
| Windrow | Base_With Amendment | Base_Low | High | Upgraded |  | 24.87% | Gravity Belt Thickener; wastewater treatment unit; at updated plant - US | 3.0408e-05 | m3 H2O | Water Use (WU) - m3 H2O | High_Base_Low_Upgraded_Water Use (WU) - m3 H2O_Gravity Belt Thickener; wastewater treatment unit; at updated plant - US_Base_With Amendment_Windrow
| Windrow | Base_With Amendment | Base_Low | High | Upgraded |  | 19.92% | Belt filter press; wastewater treatment unit; at updated plant - US | 2.4357e-05 | m3 H2O | Water Use (WU) - m3 H2O | High_Base_Low_Upgraded_Water Use (WU) - m3 H2O_Belt filter press; wastewater treatment unit; at updated plant - US_Base_With Amendment_Windrow
| Windrow | Base_With Amendment | Base_Low | High | Upgraded |  | 14.32% | Wet Well and Sump Station; wastewater treatment unit; at updated plant - US | 1.7507e-05 | m3 H2O | Water Use (WU) - m3 H2O | High_Base_Low_Upgraded_Water Use (WU) - m3 H2O_Wet Well and Sump Station; wastewater treatment unit; at updated plant - US_Base_With Amendment_Windrow
| Windrow | Base_With Amendment | Base_Low | High | Upgraded |  | 5.74% | Blend Tank; wastewater treatment unit; at updated plant - US | 7.018e-06 | m3 H2O | Water Use (WU) - m3 H2O | High_Base_Low_Upgraded_Water Use (WU) - m3 H2O_Blend Tank; wastewater treatment unit; at updated plant - US_Base_With Amendment_Windrow
| Windrow | Base_With Amendment | Base_Low | High | Upgraded |  | 4.14% | Wastewater collection; operation and infrastructure; m3 wastewater | 5.0609e-06 | m3 H2O | Water Use (WU) - m3 H2O | High_Base_Low_Upgraded_Water Use (WU) - m3 H2O_Wastewater collection; operation and infrastructure; m3 wastewater_Base_With Amendment_Windrow
| Windrow | Base_With Amendment | Base_Low | High | Upgraded |  | 0.97% | Biosolids composting; windrow composting; wastewater treatment unit; at updated plant - US | 1.1873e-06 | m3 H2O | Water Use (WU) - m3 H2O | High_Base_Low_Upgraded_Water Use (WU) - m3 H2O_Biosolids composting; windrow composting; wastewater treatment unit; at updated plant - US_Base_With Amendment_Windrow
| Windrow | Base_With Amendment | Base_Low | High | Upgraded |  | 0.63% | ClearCove SCP; wastewater treatment unit; at updated plant - US | 7.6697e-07 | m3 H2O | Water Use (WU) - m3 H2O | High_Base_Low_Upgraded_Water Use (WU) - m3 H2O_ClearCove SCP; wastewater treatment unit; at updated plant - US_Base_With Amendment_Windrow
| Windrow | Base_With Amendment | Base_Low | High | Upgraded |  | -1042% | Land application of compost; wastewater treatment unit; at updated plant - US | -0.00127 | m3 H2O | Water Use (WU) - m3 H2O | High_Base_Low_Upgraded_Water Use (WU) - m3 H2O_Land application of compost; wastewater treatment unit; at updated plant - US_Base_With Amendment_Windrow
______
| Windrow | Base_With Amendment | Base | High | Upgraded | Contribution |  | Process | Amount | Unit |  | High_Base_Upgraded__Process_Base_With Amendment_Windrow
| Windrow | Base_With Amendment | Base | High | Upgraded |  | 87.4% | Biosolids composting; windrow composting; wastewater treatment unit; at updated plant - US | 1.6313 | kg CO2 eq | Global Warming Potential (GWP) - kg CO2 eq | High_Base_Upgraded_Global Warming Potential (GWP) - kg CO2 eq_Biosolids composting; windrow composting; wastewater treatment unit; at updated plant - US_Base_With Amendment_Windrow
| Windrow | Base_With Amendment | Base | High | Upgraded |  | 13.01% | Pre-Anoxic & Swing tank; wastewater treatment unit; at updated plant - US | 0.2428 | kg CO2 eq | Global Warming Potential (GWP) - kg CO2 eq | High_Base_Upgraded_Global Warming Potential (GWP) - kg CO2 eq_Pre-Anoxic & Swing tank; wastewater treatment unit; at updated plant - US_Base_With Amendment_Windrow
| Windrow | Base_With Amendment | Base | High | Upgraded |  | 9.01% | Aeration Tanks; wastewater treatment unit; at updated plant - US | 0.16822 | kg CO2 eq | Global Warming Potential (GWP) - kg CO2 eq | High_Base_Upgraded_Global Warming Potential (GWP) - kg CO2 eq_Aeration Tanks; wastewater treatment unit; at updated plant - US_Base_With Amendment_Windrow
| Windrow | Base_With Amendment | Base | High | Upgraded |  | 5.49% | Waste Receiving and Holding; wastewater treatment unit; at updated plant - US | 0.10241 | kg CO2 eq | Global Warming Potential (GWP) - kg CO2 eq | High_Base_Upgraded_Global Warming Potential (GWP) - kg CO2 eq_Waste Receiving and Holding; wastewater treatment unit; at updated plant - US_Base_With Amendment_Windrow
| Windrow | Base_With Amendment | Base | High | Upgraded |  | 3.06% | Clear Cove Primary Clarification; wastewater treatment unit; at updated plant - US | 0.05708 | kg CO2 eq | Global Warming Potential (GWP) - kg CO2 eq | High_Base_Upgraded_Global Warming Potential (GWP) - kg CO2 eq_Clear Cove Primary Clarification; wastewater treatment unit; at updated plant - US_Base_With Amendment_Windrow
| Windrow | Base_With Amendment | Base | High | Upgraded |  | 2.82% | Effluent release; wastewater treatment unit; at surface water; m3 wastewater - US | 0.05264 | kg CO2 eq | Global Warming Potential (GWP) - kg CO2 eq | High_Base_Upgraded_Global Warming Potential (GWP) - kg CO2 eq_Effluent release; wastewater treatment unit; at surface water; m3 wastewater - US_Base_With Amendment_Windrow
| Windrow | Base_With Amendment | Base | High | Upgraded |  | 2.71% | Influent Pump Station; wastewater treatment unit; at updated plant - US | 0.0505 | kg CO2 eq | Global Warming Potential (GWP) - kg CO2 eq | High_Base_Upgraded_Global Warming Potential (GWP) - kg CO2 eq_Influent Pump Station; wastewater treatment unit; at updated plant - US_Base_With Amendment_Windrow
| Windrow | Base_With Amendment | Base | High | Upgraded |  | 1.78% | Wet Well and Sump Station; wastewater treatment unit; at updated plant - US | 0.03326 | kg CO2 eq | Global Warming Potential (GWP) - kg CO2 eq | High_Base_Upgraded_Global Warming Potential (GWP) - kg CO2 eq_Wet Well and Sump Station; wastewater treatment unit; at updated plant - US_Base_With Amendment_Windrow
| Windrow | Base_With Amendment | Base | High | Upgraded |  | 0.78% | Gravity Belt Thickener; wastewater treatment unit; at updated plant - US | 0.01455 | kg CO2 eq | Global Warming Potential (GWP) - kg CO2 eq | High_Base_Upgraded_Global Warming Potential (GWP) - kg CO2 eq_Gravity Belt Thickener; wastewater treatment unit; at updated plant - US_Base_With Amendment_Windrow
| Windrow | Base_With Amendment | Base | High | Upgraded |  | 0.72% | Wastewater collection; operation and infrastructure; m3 wastewater | 0.01351 | kg CO2 eq | Global Warming Potential (GWP) - kg CO2 eq | High_Base_Upgraded_Global Warming Potential (GWP) - kg CO2 eq_Wastewater collection; operation and infrastructure; m3 wastewater_Base_With Amendment_Windrow
| Windrow | Base_With Amendment | Base | High | Upgraded |  | 0.68% | Belt filter press; wastewater treatment unit; at updated plant - US | 0.01278 | kg CO2 eq | Global Warming Potential (GWP) - kg CO2 eq | High_Base_Upgraded_Global Warming Potential (GWP) - kg CO2 eq_Belt filter press; wastewater treatment unit; at updated plant - US_Base_With Amendment_Windrow
| Windrow | Base_With Amendment | Base | High | Upgraded |  | 0.44% | Control Building; at upgraded wastewater treatment plant - US | 0.0083 | kg CO2 eq | Global Warming Potential (GWP) - kg CO2 eq | High_Base_Upgraded_Global Warming Potential (GWP) - kg CO2 eq_Control Building; at upgraded wastewater treatment plant - US_Base_With Amendment_Windrow
| Windrow | Base_With Amendment | Base | High | Upgraded |  | 0.27% | Blend Tank; wastewater treatment unit; at updated plant - US | 0.00504 | kg CO2 eq | Global Warming Potential (GWP) - kg CO2 eq | High_Base_Upgraded_Global Warming Potential (GWP) - kg CO2 eq_Blend Tank; wastewater treatment unit; at updated plant - US_Base_With Amendment_Windrow
| Windrow | Base_With Amendment | Base | High | Upgraded |  | 0.13% | ClearCove SCP; wastewater treatment unit; at updated plant - US | 0.00241 | kg CO2 eq | Global Warming Potential (GWP) - kg CO2 eq | High_Base_Upgraded_Global Warming Potential (GWP) - kg CO2 eq_ClearCove SCP; wastewater treatment unit; at updated plant - US_Base_With Amendment_Windrow
| Windrow | Base_With Amendment | Base | High | Upgraded |  | -3.03% | Anaerobic Digestion; wastewater treatment unit; at updated plant - US | -0.05664 | kg CO2 eq | Global Warming Potential (GWP) - kg CO2 eq | High_Base_Upgraded_Global Warming Potential (GWP) - kg CO2 eq_Anaerobic Digestion; wastewater treatment unit; at updated plant - US_Base_With Amendment_Windrow
| Windrow | Base_With Amendment | Base | High | Upgraded |  | -25.27% | Land application of compost; wastewater treatment unit; at updated plant - US | -0.47162 | kg CO2 eq | Global Warming Potential (GWP) - kg CO2 eq | High_Base_Upgraded_Global Warming Potential (GWP) - kg CO2 eq_Land application of compost; wastewater treatment unit; at updated plant - US_Base_With Amendment_Windrow
| Windrow | Base_With Amendment | Base | High | Upgraded | Contribution |  | Process | Amount | Unit |  | High_Base_Upgraded__Process_Base_With Amendment_Windrow
| Windrow | Base_With Amendment | Base | High | Upgraded |  | 74.06% | Effluent release; wastewater treatment unit; at surface water; m3 wastewater - US | 0.01161 | kg N eq | Eutrophication Potential (EP) - kg N eq | High_Base_Upgraded_Eutrophication Potential (EP) - kg N eq_Effluent release; wastewater treatment unit; at surface water; m3 wastewater - US_Base_With Amendment_Windrow
| Windrow | Base_With Amendment | Base | High | Upgraded |  | 12.58% | Land application of compost; wastewater treatment unit; at updated plant - US | 0.00197 | kg N eq | Eutrophication Potential (EP) - kg N eq | High_Base_Upgraded_Eutrophication Potential (EP) - kg N eq_Land application of compost; wastewater treatment unit; at updated plant - US_Base_With Amendment_Windrow
| Windrow | Base_With Amendment | Base | High | Upgraded |  | 4.34% | Biosolids composting; windrow composting; wastewater treatment unit; at updated plant - US | 0.00068 | kg N eq | Eutrophication Potential (EP) - kg N eq | High_Base_Upgraded_Eutrophication Potential (EP) - kg N eq_Biosolids composting; windrow composting; wastewater treatment unit; at updated plant - US_Base_With Amendment_Windrow
| Windrow | Base_With Amendment | Base | High | Upgraded |  | 3.49% | Aeration Tanks; wastewater treatment unit; at updated plant - US | 0.00055 | kg N eq | Eutrophication Potential (EP) - kg N eq | High_Base_Upgraded_Eutrophication Potential (EP) - kg N eq_Aeration Tanks; wastewater treatment unit; at updated plant - US_Base_With Amendment_Windrow
| Windrow | Base_With Amendment | Base | High | Upgraded |  | 1.59% | Influent Pump Station; wastewater treatment unit; at updated plant - US | 0.00025 | kg N eq | Eutrophication Potential (EP) - kg N eq | High_Base_Upgraded_Eutrophication Potential (EP) - kg N eq_Influent Pump Station; wastewater treatment unit; at updated plant - US_Base_With Amendment_Windrow
| Windrow | Base_With Amendment | Base | High | Upgraded |  | 1.26% | Clear Cove Primary Clarification; wastewater treatment unit; at updated plant - US | 0.0002 | kg N eq | Eutrophication Potential (EP) - kg N eq | High_Base_Upgraded_Eutrophication Potential (EP) - kg N eq_Clear Cove Primary Clarification; wastewater treatment unit; at updated plant - US_Base_With Amendment_Windrow
| Windrow | Base_With Amendment | Base | High | Upgraded |  | 1.05% | Waste Receiving and Holding; wastewater treatment unit; at updated plant - US | 0.00016 | kg N eq | Eutrophication Potential (EP) - kg N eq | High_Base_Upgraded_Eutrophication Potential (EP) - kg N eq_Waste Receiving and Holding; wastewater treatment unit; at updated plant - US_Base_With Amendment_Windrow
| Windrow | Base_With Amendment | Base | High | Upgraded |  | 0.86% | Pre-Anoxic & Swing tank; wastewater treatment unit; at updated plant - US | 0.00014 | kg N eq | Eutrophication Potential (EP) - kg N eq | High_Base_Upgraded_Eutrophication Potential (EP) - kg N eq_Pre-Anoxic & Swing tank; wastewater treatment unit; at updated plant - US_Base_With Amendment_Windrow
| Windrow | Base_With Amendment | Base | High | Upgraded |  | 0.69% | Wet Well and Sump Station; wastewater treatment unit; at updated plant - US | 0.00011 | kg N eq | Eutrophication Potential (EP) - kg N eq | High_Base_Upgraded_Eutrophication Potential (EP) - kg N eq_Wet Well and Sump Station; wastewater treatment unit; at updated plant - US_Base_With Amendment_Windrow
| Windrow | Base_With Amendment | Base | High | Upgraded |  | 0.39% | Gravity Belt Thickener; wastewater treatment unit; at updated plant - US | 6.059e-05 | kg N eq | Eutrophication Potential (EP) - kg N eq | High_Base_Upgraded_Eutrophication Potential (EP) - kg N eq_Gravity Belt Thickener; wastewater treatment unit; at updated plant - US_Base_With Amendment_Windrow
| Windrow | Base_With Amendment | Base | High | Upgraded |  | 0.32% | Belt filter press; wastewater treatment unit; at updated plant - US | 5.0651e-05 | kg N eq | Eutrophication Potential (EP) - kg N eq | High_Base_Upgraded_Eutrophication Potential (EP) - kg N eq_Belt filter press; wastewater treatment unit; at updated plant - US_Base_With Amendment_Windrow
| Windrow | Base_With Amendment | Base | High | Upgraded |  | 0.24% | Wastewater collection; operation and infrastructure; m3 wastewater | 3.756e-05 | kg N eq | Eutrophication Potential (EP) - kg N eq | High_Base_Upgraded_Eutrophication Potential (EP) - kg N eq_Wastewater collection; operation and infrastructure; m3 wastewater_Base_With Amendment_Windrow
| Windrow | Base_With Amendment | Base | High | Upgraded |  | 0.24% | Control Building; at upgraded wastewater treatment plant - US | 3.6875e-05 | kg N eq | Eutrophication Potential (EP) - kg N eq | High_Base_Upgraded_Eutrophication Potential (EP) - kg N eq_Control Building; at upgraded wastewater treatment plant - US_Base_With Amendment_Windrow
| Windrow | Base_With Amendment | Base | High | Upgraded |  | 0.1% | Blend Tank; wastewater treatment unit; at updated plant - US | 1.6216e-05 | kg N eq | Eutrophication Potential (EP) - kg N eq | High_Base_Upgraded_Eutrophication Potential (EP) - kg N eq_Blend Tank; wastewater treatment unit; at updated plant - US_Base_With Amendment_Windrow
| Windrow | Base_With Amendment | Base | High | Upgraded |  | 0.05% | ClearCove SCP; wastewater treatment unit; at updated plant - US | 7.7567e-06 | kg N eq | Eutrophication Potential (EP) - kg N eq | High_Base_Upgraded_Eutrophication Potential (EP) - kg N eq_ClearCove SCP; wastewater treatment unit; at updated plant - US_Base_With Amendment_Windrow
| Windrow | Base_With Amendment | Base | High | Upgraded |  | -1.26% | Anaerobic Digestion; wastewater treatment unit; at updated plant - US | -0.0002 | kg N eq | Eutrophication Potential (EP) - kg N eq | High_Base_Upgraded_Eutrophication Potential (EP) - kg N eq_Anaerobic Digestion; wastewater treatment unit; at updated plant - US_Base_With Amendment_Windrow
| Windrow | Base_With Amendment | Base | High | Upgraded | Contribution |  | Process | Amount | Unit |  | High_Base_Upgraded__Process_Base_With Amendment_Windrow
| Windrow | Base_With Amendment | Base | High | Upgraded |  | 36.87% | Aeration Tanks; wastewater treatment unit; at updated plant - US | 3.533 | MJ | Cumulative Energy Demand (CED) - MJ | High_Base_Upgraded_Cumulative Energy Demand (CED) - MJ_Aeration Tanks; wastewater treatment unit; at updated plant - US_Base_With Amendment_Windrow
| Windrow | Base_With Amendment | Base | High | Upgraded |  | 36.51% | Waste Receiving and Holding; wastewater treatment unit; at updated plant - US | 3.4983 | MJ | Cumulative Energy Demand (CED) - MJ | High_Base_Upgraded_Cumulative Energy Demand (CED) - MJ_Waste Receiving and Holding; wastewater treatment unit; at updated plant - US_Base_With Amendment_Windrow
| Windrow | Base_With Amendment | Base | High | Upgraded |  | 12.14% | Clear Cove Primary Clarification; wastewater treatment unit; at updated plant - US | 1.1629 | MJ | Cumulative Energy Demand (CED) - MJ | High_Base_Upgraded_Cumulative Energy Demand (CED) - MJ_Clear Cove Primary Clarification; wastewater treatment unit; at updated plant - US_Base_With Amendment_Windrow
| Windrow | Base_With Amendment | Base | High | Upgraded |  | 9.23% | Pre-Anoxic & Swing tank; wastewater treatment unit; at updated plant - US | 0.88417 | MJ | Cumulative Energy Demand (CED) - MJ | High_Base_Upgraded_Cumulative Energy Demand (CED) - MJ_Pre-Anoxic & Swing tank; wastewater treatment unit; at updated plant - US_Base_With Amendment_Windrow
| Windrow | Base_With Amendment | Base | High | Upgraded |  | 9.21% | Influent Pump Station; wastewater treatment unit; at updated plant - US | 0.88297 | MJ | Cumulative Energy Demand (CED) - MJ | High_Base_Upgraded_Cumulative Energy Demand (CED) - MJ_Influent Pump Station; wastewater treatment unit; at updated plant - US_Base_With Amendment_Windrow
| Windrow | Base_With Amendment | Base | High | Upgraded |  | 7.27% | Wet Well and Sump Station; wastewater treatment unit; at updated plant - US | 0.69645 | MJ | Cumulative Energy Demand (CED) - MJ | High_Base_Upgraded_Cumulative Energy Demand (CED) - MJ_Wet Well and Sump Station; wastewater treatment unit; at updated plant - US_Base_With Amendment_Windrow
| Windrow | Base_With Amendment | Base | High | Upgraded |  | 3.49% | Gravity Belt Thickener; wastewater treatment unit; at updated plant - US | 0.33404 | MJ | Cumulative Energy Demand (CED) - MJ | High_Base_Upgraded_Cumulative Energy Demand (CED) - MJ_Gravity Belt Thickener; wastewater treatment unit; at updated plant - US_Base_With Amendment_Windrow
| Windrow | Base_With Amendment | Base | High | Upgraded |  | 3.01% | Belt filter press; wastewater treatment unit; at updated plant - US | 0.28834 | MJ | Cumulative Energy Demand (CED) - MJ | High_Base_Upgraded_Cumulative Energy Demand (CED) - MJ_Belt filter press; wastewater treatment unit; at updated plant - US_Base_With Amendment_Windrow
| Windrow | Base_With Amendment | Base | High | Upgraded |  | 2.67% | Wastewater collection; operation and infrastructure; m3 wastewater | 0.25606 | MJ | Cumulative Energy Demand (CED) - MJ | High_Base_Upgraded_Cumulative Energy Demand (CED) - MJ_Wastewater collection; operation and infrastructure; m3 wastewater_Base_With Amendment_Windrow
| Windrow | Base_With Amendment | Base | High | Upgraded |  | 1.52% | Control Building; at upgraded wastewater treatment plant - US | 0.14599 | MJ | Cumulative Energy Demand (CED) - MJ | High_Base_Upgraded_Cumulative Energy Demand (CED) - MJ_Control Building; at upgraded wastewater treatment plant - US_Base_With Amendment_Windrow
| Windrow | Base_With Amendment | Base | High | Upgraded |  | 1.39% | Effluent release; wastewater treatment unit; at surface water; m3 wastewater - US | 0.13321 | MJ | Cumulative Energy Demand (CED) - MJ | High_Base_Upgraded_Cumulative Energy Demand (CED) - MJ_Effluent release; wastewater treatment unit; at surface water; m3 wastewater - US_Base_With Amendment_Windrow
| Windrow | Base_With Amendment | Base | High | Upgraded |  | 1.11% | Blend Tank; wastewater treatment unit; at updated plant - US | 0.10638 | MJ | Cumulative Energy Demand (CED) - MJ | High_Base_Upgraded_Cumulative Energy Demand (CED) - MJ_Blend Tank; wastewater treatment unit; at updated plant - US_Base_With Amendment_Windrow
| Windrow | Base_With Amendment | Base | High | Upgraded |  | 0.53% | ClearCove SCP; wastewater treatment unit; at updated plant - US | 0.05093 | MJ | Cumulative Energy Demand (CED) - MJ | High_Base_Upgraded_Cumulative Energy Demand (CED) - MJ_ClearCove SCP; wastewater treatment unit; at updated plant - US_Base_With Amendment_Windrow
| Windrow | Base_With Amendment | Base | High | Upgraded |  | 0.22% | Biosolids composting; windrow composting; wastewater treatment unit; at updated plant - US | 0.02065 | MJ | Cumulative Energy Demand (CED) - MJ | High_Base_Upgraded_Cumulative Energy Demand (CED) - MJ_Biosolids composting; windrow composting; wastewater treatment unit; at updated plant - US_Base_With Amendment_Windrow
| Windrow | Base_With Amendment | Base | High | Upgraded |  | -4.31% | Land application of compost; wastewater treatment unit; at updated plant - US | -0.4131 | MJ | Cumulative Energy Demand (CED) - MJ | High_Base_Upgraded_Cumulative Energy Demand (CED) - MJ_Land application of compost; wastewater treatment unit; at updated plant - US_Base_With Amendment_Windrow
| Windrow | Base_With Amendment | Base | High | Upgraded |  | -20.84% | Anaerobic Digestion; wastewater treatment unit; at updated plant - US | -1.9975 | MJ | Cumulative Energy Demand (CED) - MJ | High_Base_Upgraded_Cumulative Energy Demand (CED) - MJ_Anaerobic Digestion; wastewater treatment unit; at updated plant - US_Base_With Amendment_Windrow
| Windrow | Base_With Amendment | Base | High | Upgraded | Contribution |  | Process | Amount | Unit |  | High_Base_Upgraded__Process_Base_With Amendment_Windrow
| Windrow | Base_With Amendment | Base | High | Upgraded |  | 42.25% | Waste Receiving and Holding; wastewater treatment unit; at updated plant - US | 0.07917 | kg oil eq | Fossil Depletion Potential (FDP) - kg oil eq | High_Base_Upgraded_Fossil Depletion Potential (FDP) - kg oil eq_Waste Receiving and Holding; wastewater treatment unit; at updated plant - US_Base_With Amendment_Windrow
| Windrow | Base_With Amendment | Base | High | Upgraded |  | 33.94% | Aeration Tanks; wastewater treatment unit; at updated plant - US | 0.06359 | kg oil eq | Fossil Depletion Potential (FDP) - kg oil eq | High_Base_Upgraded_Fossil Depletion Potential (FDP) - kg oil eq_Aeration Tanks; wastewater treatment unit; at updated plant - US_Base_With Amendment_Windrow
| Windrow | Base_With Amendment | Base | High | Upgraded |  | 11.23% | Clear Cove Primary Clarification; wastewater treatment unit; at updated plant - US | 0.02105 | kg oil eq | Fossil Depletion Potential (FDP) - kg oil eq | High_Base_Upgraded_Fossil Depletion Potential (FDP) - kg oil eq_Clear Cove Primary Clarification; wastewater treatment unit; at updated plant - US_Base_With Amendment_Windrow
| Windrow | Base_With Amendment | Base | High | Upgraded |  | 8.5% | Pre-Anoxic & Swing tank; wastewater treatment unit; at updated plant - US | 0.01592 | kg oil eq | Fossil Depletion Potential (FDP) - kg oil eq | High_Base_Upgraded_Fossil Depletion Potential (FDP) - kg oil eq_Pre-Anoxic & Swing tank; wastewater treatment unit; at updated plant - US_Base_With Amendment_Windrow
| Windrow | Base_With Amendment | Base | High | Upgraded |  | 8.05% | Influent Pump Station; wastewater treatment unit; at updated plant - US | 0.01509 | kg oil eq | Fossil Depletion Potential (FDP) - kg oil eq | High_Base_Upgraded_Fossil Depletion Potential (FDP) - kg oil eq_Influent Pump Station; wastewater treatment unit; at updated plant - US_Base_With Amendment_Windrow
| Windrow | Base_With Amendment | Base | High | Upgraded |  | 6.67% | Wet Well and Sump Station; wastewater treatment unit; at updated plant - US | 0.01249 | kg oil eq | Fossil Depletion Potential (FDP) - kg oil eq | High_Base_Upgraded_Fossil Depletion Potential (FDP) - kg oil eq_Wet Well and Sump Station; wastewater treatment unit; at updated plant - US_Base_With Amendment_Windrow
| Windrow | Base_With Amendment | Base | High | Upgraded |  | 3.69% | Gravity Belt Thickener; wastewater treatment unit; at updated plant - US | 0.00692 | kg oil eq | Fossil Depletion Potential (FDP) - kg oil eq | High_Base_Upgraded_Fossil Depletion Potential (FDP) - kg oil eq_Gravity Belt Thickener; wastewater treatment unit; at updated plant - US_Base_With Amendment_Windrow
| Windrow | Base_With Amendment | Base | High | Upgraded |  | 3.1% | Belt filter press; wastewater treatment unit; at updated plant - US | 0.00581 | kg oil eq | Fossil Depletion Potential (FDP) - kg oil eq | High_Base_Upgraded_Fossil Depletion Potential (FDP) - kg oil eq_Belt filter press; wastewater treatment unit; at updated plant - US_Base_With Amendment_Windrow
| Windrow | Base_With Amendment | Base | High | Upgraded |  | 2.4% | Wastewater collection; operation and infrastructure; m3 wastewater | 0.0045 | kg oil eq | Fossil Depletion Potential (FDP) - kg oil eq | High_Base_Upgraded_Fossil Depletion Potential (FDP) - kg oil eq_Wastewater collection; operation and infrastructure; m3 wastewater_Base_With Amendment_Windrow
| Windrow | Base_With Amendment | Base | High | Upgraded |  | 1.49% | Control Building; at upgraded wastewater treatment plant - US | 0.0028 | kg oil eq | Fossil Depletion Potential (FDP) - kg oil eq | High_Base_Upgraded_Fossil Depletion Potential (FDP) - kg oil eq_Control Building; at upgraded wastewater treatment plant - US_Base_With Amendment_Windrow
| Windrow | Base_With Amendment | Base | High | Upgraded |  | 1.26% | Effluent release; wastewater treatment unit; at surface water; m3 wastewater - US | 0.00236 | kg oil eq | Fossil Depletion Potential (FDP) - kg oil eq | High_Base_Upgraded_Fossil Depletion Potential (FDP) - kg oil eq_Effluent release; wastewater treatment unit; at surface water; m3 wastewater - US_Base_With Amendment_Windrow
| Windrow | Base_With Amendment | Base | High | Upgraded |  | 1.02% | Blend Tank; wastewater treatment unit; at updated plant - US | 0.00192 | kg oil eq | Fossil Depletion Potential (FDP) - kg oil eq | High_Base_Upgraded_Fossil Depletion Potential (FDP) - kg oil eq_Blend Tank; wastewater treatment unit; at updated plant - US_Base_With Amendment_Windrow
| Windrow | Base_With Amendment | Base | High | Upgraded |  | 0.49% | ClearCove SCP; wastewater treatment unit; at updated plant - US | 0.00091 | kg oil eq | Fossil Depletion Potential (FDP) - kg oil eq | High_Base_Upgraded_Fossil Depletion Potential (FDP) - kg oil eq_ClearCove SCP; wastewater treatment unit; at updated plant - US_Base_With Amendment_Windrow
| Windrow | Base_With Amendment | Base | High | Upgraded |  | 0.23% | Biosolids composting; windrow composting; wastewater treatment unit; at updated plant - US | 0.00044 | kg oil eq | Fossil Depletion Potential (FDP) - kg oil eq | High_Base_Upgraded_Fossil Depletion Potential (FDP) - kg oil eq_Biosolids composting; windrow composting; wastewater treatment unit; at updated plant - US_Base_With Amendment_Windrow
| Windrow | Base_With Amendment | Base | High | Upgraded |  | -2.97% | Land application of compost; wastewater treatment unit; at updated plant - US | -0.00557 | kg oil eq | Fossil Depletion Potential (FDP) - kg oil eq | High_Base_Upgraded_Fossil Depletion Potential (FDP) - kg oil eq_Land application of compost; wastewater treatment unit; at updated plant - US_Base_With Amendment_Windrow
| Windrow | Base_With Amendment | Base | High | Upgraded |  | -21.36% | Anaerobic Digestion; wastewater treatment unit; at updated plant - US | -0.04003 | kg oil eq | Fossil Depletion Potential (FDP) - kg oil eq | High_Base_Upgraded_Fossil Depletion Potential (FDP) - kg oil eq_Anaerobic Digestion; wastewater treatment unit; at updated plant - US_Base_With Amendment_Windrow
| Windrow | Base_With Amendment | Base | High | Upgraded | Contribution |  | Process | Amount | Unit |  | High_Base_Upgraded__Process_Base_With Amendment_Windrow
| Windrow | Base_With Amendment | Base | High | Upgraded |  | 38.29% | Aeration Tanks; wastewater treatment unit; at updated plant - US | 0.01722 | kg SO2 eq | Acidification Potential (AP) - kg SO2 eq | High_Base_Upgraded_Acidification Potential (AP) - kg SO2 eq_Aeration Tanks; wastewater treatment unit; at updated plant - US_Base_With Amendment_Windrow
| Windrow | Base_With Amendment | Base | High | Upgraded |  | 23.97% | Biosolids composting; windrow composting; wastewater treatment unit; at updated plant - US | 0.01078 | kg SO2 eq | Acidification Potential (AP) - kg SO2 eq | High_Base_Upgraded_Acidification Potential (AP) - kg SO2 eq_Biosolids composting; windrow composting; wastewater treatment unit; at updated plant - US_Base_With Amendment_Windrow
| Windrow | Base_With Amendment | Base | High | Upgraded |  | 11.07% | Clear Cove Primary Clarification; wastewater treatment unit; at updated plant - US | 0.00498 | kg SO2 eq | Acidification Potential (AP) - kg SO2 eq | High_Base_Upgraded_Acidification Potential (AP) - kg SO2 eq_Clear Cove Primary Clarification; wastewater treatment unit; at updated plant - US_Base_With Amendment_Windrow
| Windrow | Base_With Amendment | Base | High | Upgraded |  | 9.63% | Pre-Anoxic & Swing tank; wastewater treatment unit; at updated plant - US | 0.00433 | kg SO2 eq | Acidification Potential (AP) - kg SO2 eq | High_Base_Upgraded_Acidification Potential (AP) - kg SO2 eq_Pre-Anoxic & Swing tank; wastewater treatment unit; at updated plant - US_Base_With Amendment_Windrow
| Windrow | Base_With Amendment | Base | High | Upgraded |  | 7.67% | Wet Well and Sump Station; wastewater treatment unit; at updated plant - US | 0.00345 | kg SO2 eq | Acidification Potential (AP) - kg SO2 eq | High_Base_Upgraded_Acidification Potential (AP) - kg SO2 eq_Wet Well and Sump Station; wastewater treatment unit; at updated plant - US_Base_With Amendment_Windrow
| Windrow | Base_With Amendment | Base | High | Upgraded |  | 5.28% | Waste Receiving and Holding; wastewater treatment unit; at updated plant - US | 0.00238 | kg SO2 eq | Acidification Potential (AP) - kg SO2 eq | High_Base_Upgraded_Acidification Potential (AP) - kg SO2 eq_Waste Receiving and Holding; wastewater treatment unit; at updated plant - US_Base_With Amendment_Windrow
| Windrow | Base_With Amendment | Base | High | Upgraded |  | 5.22% | Land application of compost; wastewater treatment unit; at updated plant - US | 0.00235 | kg SO2 eq | Acidification Potential (AP) - kg SO2 eq | High_Base_Upgraded_Acidification Potential (AP) - kg SO2 eq_Land application of compost; wastewater treatment unit; at updated plant - US_Base_With Amendment_Windrow
| Windrow | Base_With Amendment | Base | High | Upgraded |  | 4.6% | Influent Pump Station; wastewater treatment unit; at updated plant - US | 0.00207 | kg SO2 eq | Acidification Potential (AP) - kg SO2 eq | High_Base_Upgraded_Acidification Potential (AP) - kg SO2 eq_Influent Pump Station; wastewater treatment unit; at updated plant - US_Base_With Amendment_Windrow
| Windrow | Base_With Amendment | Base | High | Upgraded |  | 2.74% | Wastewater collection; operation and infrastructure; m3 wastewater | 0.00123 | kg SO2 eq | Acidification Potential (AP) - kg SO2 eq | High_Base_Upgraded_Acidification Potential (AP) - kg SO2 eq_Wastewater collection; operation and infrastructure; m3 wastewater_Base_With Amendment_Windrow
| Windrow | Base_With Amendment | Base | High | Upgraded |  | 1.72% | Belt filter press; wastewater treatment unit; at updated plant - US | 0.00077 | kg SO2 eq | Acidification Potential (AP) - kg SO2 eq | High_Base_Upgraded_Acidification Potential (AP) - kg SO2 eq_Belt filter press; wastewater treatment unit; at updated plant - US_Base_With Amendment_Windrow
| Windrow | Base_With Amendment | Base | High | Upgraded |  | 1.57% | Gravity Belt Thickener; wastewater treatment unit; at updated plant - US | 0.0007 | kg SO2 eq | Acidification Potential (AP) - kg SO2 eq | High_Base_Upgraded_Acidification Potential (AP) - kg SO2 eq_Gravity Belt Thickener; wastewater treatment unit; at updated plant - US_Base_With Amendment_Windrow
| Windrow | Base_With Amendment | Base | High | Upgraded |  | 1.15% | Blend Tank; wastewater treatment unit; at updated plant - US | 0.00052 | kg SO2 eq | Acidification Potential (AP) - kg SO2 eq | High_Base_Upgraded_Acidification Potential (AP) - kg SO2 eq_Blend Tank; wastewater treatment unit; at updated plant - US_Base_With Amendment_Windrow
| Windrow | Base_With Amendment | Base | High | Upgraded |  | 0.77% | Effluent release; wastewater treatment unit; at surface water; m3 wastewater - US | 0.00035 | kg SO2 eq | Acidification Potential (AP) - kg SO2 eq | High_Base_Upgraded_Acidification Potential (AP) - kg SO2 eq_Effluent release; wastewater treatment unit; at surface water; m3 wastewater - US_Base_With Amendment_Windrow
| Windrow | Base_With Amendment | Base | High | Upgraded |  | 0.57% | ClearCove SCP; wastewater treatment unit; at updated plant - US | 0.00026 | kg SO2 eq | Acidification Potential (AP) - kg SO2 eq | High_Base_Upgraded_Acidification Potential (AP) - kg SO2 eq_ClearCove SCP; wastewater treatment unit; at updated plant - US_Base_With Amendment_Windrow
| Windrow | Base_With Amendment | Base | High | Upgraded |  | 0.09% | Control Building; at upgraded wastewater treatment plant - US | 4.0355e-05 | kg SO2 eq | Acidification Potential (AP) - kg SO2 eq | High_Base_Upgraded_Acidification Potential (AP) - kg SO2 eq_Control Building; at upgraded wastewater treatment plant - US_Base_With Amendment_Windrow
| Windrow | Base_With Amendment | Base | High | Upgraded |  | -14.34% | Anaerobic Digestion; wastewater treatment unit; at updated plant - US | -0.00645 | kg SO2 eq | Acidification Potential (AP) - kg SO2 eq | High_Base_Upgraded_Acidification Potential (AP) - kg SO2 eq_Anaerobic Digestion; wastewater treatment unit; at updated plant - US_Base_With Amendment_Windrow
| Windrow | Base_With Amendment | Base | High | Upgraded | Contribution |  | Process | Amount | Unit |  | High_Base_Upgraded__Process_Base_With Amendment_Windrow
| Windrow | Base_With Amendment | Base | High | Upgraded |  | 49.54% | Aeration Tanks; wastewater treatment unit; at updated plant - US | 0.00233 | kg PM2.5 eq | Particulate Matter Formation Potential (PMFP) - kg PM2.5 eq | High_Base_Upgraded_Particulate Matter Formation Potential (PMFP) - kg PM2.5 eq_Aeration Tanks; wastewater treatment unit; at updated plant - US_Base_With Amendment_Windrow
| Windrow | Base_With Amendment | Base | High | Upgraded |  | 14.41% | Clear Cove Primary Clarification; wastewater treatment unit; at updated plant - US | 0.00068 | kg PM2.5 eq | Particulate Matter Formation Potential (PMFP) - kg PM2.5 eq | High_Base_Upgraded_Particulate Matter Formation Potential (PMFP) - kg PM2.5 eq_Clear Cove Primary Clarification; wastewater treatment unit; at updated plant - US_Base_With Amendment_Windrow
| Windrow | Base_With Amendment | Base | High | Upgraded |  | 12.45% | Pre-Anoxic & Swing tank; wastewater treatment unit; at updated plant - US | 0.00059 | kg PM2.5 eq | Particulate Matter Formation Potential (PMFP) - kg PM2.5 eq | High_Base_Upgraded_Particulate Matter Formation Potential (PMFP) - kg PM2.5 eq_Pre-Anoxic & Swing tank; wastewater treatment unit; at updated plant - US_Base_With Amendment_Windrow
| Windrow | Base_With Amendment | Base | High | Upgraded |  | 9.9% | Wet Well and Sump Station; wastewater treatment unit; at updated plant - US | 0.00047 | kg PM2.5 eq | Particulate Matter Formation Potential (PMFP) - kg PM2.5 eq | High_Base_Upgraded_Particulate Matter Formation Potential (PMFP) - kg PM2.5 eq_Wet Well and Sump Station; wastewater treatment unit; at updated plant - US_Base_With Amendment_Windrow
| Windrow | Base_With Amendment | Base | High | Upgraded |  | 8.16% | Biosolids composting; windrow composting; wastewater treatment unit; at updated plant - US | 0.00038 | kg PM2.5 eq | Particulate Matter Formation Potential (PMFP) - kg PM2.5 eq | High_Base_Upgraded_Particulate Matter Formation Potential (PMFP) - kg PM2.5 eq_Biosolids composting; windrow composting; wastewater treatment unit; at updated plant - US_Base_With Amendment_Windrow
| Windrow | Base_With Amendment | Base | High | Upgraded |  | 6.35% | Waste Receiving and Holding; wastewater treatment unit; at updated plant - US | 0.0003 | kg PM2.5 eq | Particulate Matter Formation Potential (PMFP) - kg PM2.5 eq | High_Base_Upgraded_Particulate Matter Formation Potential (PMFP) - kg PM2.5 eq_Waste Receiving and Holding; wastewater treatment unit; at updated plant - US_Base_With Amendment_Windrow
| Windrow | Base_With Amendment | Base | High | Upgraded |  | 5.66% | Influent Pump Station; wastewater treatment unit; at updated plant - US | 0.00027 | kg PM2.5 eq | Particulate Matter Formation Potential (PMFP) - kg PM2.5 eq | High_Base_Upgraded_Particulate Matter Formation Potential (PMFP) - kg PM2.5 eq_Influent Pump Station; wastewater treatment unit; at updated plant - US_Base_With Amendment_Windrow
| Windrow | Base_With Amendment | Base | High | Upgraded |  | 3.53% | Wastewater collection; operation and infrastructure; m3 wastewater | 0.00017 | kg PM2.5 eq | Particulate Matter Formation Potential (PMFP) - kg PM2.5 eq | High_Base_Upgraded_Particulate Matter Formation Potential (PMFP) - kg PM2.5 eq_Wastewater collection; operation and infrastructure; m3 wastewater_Base_With Amendment_Windrow
| Windrow | Base_With Amendment | Base | High | Upgraded |  | 2.22% | Belt filter press; wastewater treatment unit; at updated plant - US | 0.0001 | kg PM2.5 eq | Particulate Matter Formation Potential (PMFP) - kg PM2.5 eq | High_Base_Upgraded_Particulate Matter Formation Potential (PMFP) - kg PM2.5 eq_Belt filter press; wastewater treatment unit; at updated plant - US_Base_With Amendment_Windrow
| Windrow | Base_With Amendment | Base | High | Upgraded |  | 2.02% | Gravity Belt Thickener; wastewater treatment unit; at updated plant - US | 9.5154e-05 | kg PM2.5 eq | Particulate Matter Formation Potential (PMFP) - kg PM2.5 eq | High_Base_Upgraded_Particulate Matter Formation Potential (PMFP) - kg PM2.5 eq_Gravity Belt Thickener; wastewater treatment unit; at updated plant - US_Base_With Amendment_Windrow
| Windrow | Base_With Amendment | Base | High | Upgraded |  | 1.48% | Blend Tank; wastewater treatment unit; at updated plant - US | 6.9942e-05 | kg PM2.5 eq | Particulate Matter Formation Potential (PMFP) - kg PM2.5 eq | High_Base_Upgraded_Particulate Matter Formation Potential (PMFP) - kg PM2.5 eq_Blend Tank; wastewater treatment unit; at updated plant - US_Base_With Amendment_Windrow
| Windrow | Base_With Amendment | Base | High | Upgraded |  | 1.06% | Effluent release; wastewater treatment unit; at surface water; m3 wastewater - US | 4.9974e-05 | kg PM2.5 eq | Particulate Matter Formation Potential (PMFP) - kg PM2.5 eq | High_Base_Upgraded_Particulate Matter Formation Potential (PMFP) - kg PM2.5 eq_Effluent release; wastewater treatment unit; at surface water; m3 wastewater - US_Base_With Amendment_Windrow
| Windrow | Base_With Amendment | Base | High | Upgraded |  | 0.73% | ClearCove SCP; wastewater treatment unit; at updated plant - US | 3.4562e-05 | kg PM2.5 eq | Particulate Matter Formation Potential (PMFP) - kg PM2.5 eq | High_Base_Upgraded_Particulate Matter Formation Potential (PMFP) - kg PM2.5 eq_ClearCove SCP; wastewater treatment unit; at updated plant - US_Base_With Amendment_Windrow
| Windrow | Base_With Amendment | Base | High | Upgraded |  | 0.73% | Land application of compost; wastewater treatment unit; at updated plant - US | 3.4226e-05 | kg PM2.5 eq | Particulate Matter Formation Potential (PMFP) - kg PM2.5 eq | High_Base_Upgraded_Particulate Matter Formation Potential (PMFP) - kg PM2.5 eq_Land application of compost; wastewater treatment unit; at updated plant - US_Base_With Amendment_Windrow
| Windrow | Base_With Amendment | Base | High | Upgraded |  | 0.19% | Control Building; at upgraded wastewater treatment plant - US | 8.8213e-06 | kg PM2.5 eq | Particulate Matter Formation Potential (PMFP) - kg PM2.5 eq | High_Base_Upgraded_Particulate Matter Formation Potential (PMFP) - kg PM2.5 eq_Control Building; at upgraded wastewater treatment plant - US_Base_With Amendment_Windrow
| Windrow | Base_With Amendment | Base | High | Upgraded |  | -18.44% | Anaerobic Digestion; wastewater treatment unit; at updated plant - US | -0.00087 | kg PM2.5 eq | Particulate Matter Formation Potential (PMFP) - kg PM2.5 eq | High_Base_Upgraded_Particulate Matter Formation Potential (PMFP) - kg PM2.5 eq_Anaerobic Digestion; wastewater treatment unit; at updated plant - US_Base_With Amendment_Windrow
| Windrow | Base_With Amendment | Base | High | Upgraded | Contribution |  | Process | Amount | Unit |  | High_Base_Upgraded__Process_Base_With Amendment_Windrow
| Windrow | Base_With Amendment | Base | High | Upgraded |  | 53.45% | Aeration Tanks; wastewater treatment unit; at updated plant - US | 0.16577 | kg O3 eq | Smog Formation Potential (SFP) - kg O3 eq | High_Base_Upgraded_Smog Formation Potential (SFP) - kg O3 eq_Aeration Tanks; wastewater treatment unit; at updated plant - US_Base_With Amendment_Windrow
| Windrow | Base_With Amendment | Base | High | Upgraded |  | 15.5% | Clear Cove Primary Clarification; wastewater treatment unit; at updated plant - US | 0.04807 | kg O3 eq | Smog Formation Potential (SFP) - kg O3 eq | High_Base_Upgraded_Smog Formation Potential (SFP) - kg O3 eq_Clear Cove Primary Clarification; wastewater treatment unit; at updated plant - US_Base_With Amendment_Windrow
| Windrow | Base_With Amendment | Base | High | Upgraded |  | 13.47% | Pre-Anoxic & Swing tank; wastewater treatment unit; at updated plant - US | 0.04178 | kg O3 eq | Smog Formation Potential (SFP) - kg O3 eq | High_Base_Upgraded_Smog Formation Potential (SFP) - kg O3 eq_Pre-Anoxic & Swing tank; wastewater treatment unit; at updated plant - US_Base_With Amendment_Windrow
| Windrow | Base_With Amendment | Base | High | Upgraded |  | 10.68% | Wet Well and Sump Station; wastewater treatment unit; at updated plant - US | 0.03313 | kg O3 eq | Smog Formation Potential (SFP) - kg O3 eq | High_Base_Upgraded_Smog Formation Potential (SFP) - kg O3 eq_Wet Well and Sump Station; wastewater treatment unit; at updated plant - US_Base_With Amendment_Windrow
| Windrow | Base_With Amendment | Base | High | Upgraded |  | 9.01% | Waste Receiving and Holding; wastewater treatment unit; at updated plant - US | 0.02795 | kg O3 eq | Smog Formation Potential (SFP) - kg O3 eq | High_Base_Upgraded_Smog Formation Potential (SFP) - kg O3 eq_Waste Receiving and Holding; wastewater treatment unit; at updated plant - US_Base_With Amendment_Windrow
| Windrow | Base_With Amendment | Base | High | Upgraded |  | 6.25% | Influent Pump Station; wastewater treatment unit; at updated plant - US | 0.0194 | kg O3 eq | Smog Formation Potential (SFP) - kg O3 eq | High_Base_Upgraded_Smog Formation Potential (SFP) - kg O3 eq_Influent Pump Station; wastewater treatment unit; at updated plant - US_Base_With Amendment_Windrow
| Windrow | Base_With Amendment | Base | High | Upgraded |  | 3.84% | Wastewater collection; operation and infrastructure; m3 wastewater | 0.01192 | kg O3 eq | Smog Formation Potential (SFP) - kg O3 eq | High_Base_Upgraded_Smog Formation Potential (SFP) - kg O3 eq_Wastewater collection; operation and infrastructure; m3 wastewater_Base_With Amendment_Windrow
| Windrow | Base_With Amendment | Base | High | Upgraded |  | 2.37% | Belt filter press; wastewater treatment unit; at updated plant - US | 0.00735 | kg O3 eq | Smog Formation Potential (SFP) - kg O3 eq | High_Base_Upgraded_Smog Formation Potential (SFP) - kg O3 eq_Belt filter press; wastewater treatment unit; at updated plant - US_Base_With Amendment_Windrow
| Windrow | Base_With Amendment | Base | High | Upgraded |  | 2.15% | Gravity Belt Thickener; wastewater treatment unit; at updated plant - US | 0.00665 | kg O3 eq | Smog Formation Potential (SFP) - kg O3 eq | High_Base_Upgraded_Smog Formation Potential (SFP) - kg O3 eq_Gravity Belt Thickener; wastewater treatment unit; at updated plant - US_Base_With Amendment_Windrow
| Windrow | Base_With Amendment | Base | High | Upgraded |  | 1.6% | Blend Tank; wastewater treatment unit; at updated plant - US | 0.00497 | kg O3 eq | Smog Formation Potential (SFP) - kg O3 eq | High_Base_Upgraded_Smog Formation Potential (SFP) - kg O3 eq_Blend Tank; wastewater treatment unit; at updated plant - US_Base_With Amendment_Windrow
| Windrow | Base_With Amendment | Base | High | Upgraded |  | 1.09% | Effluent release; wastewater treatment unit; at surface water; m3 wastewater - US | 0.00339 | kg O3 eq | Smog Formation Potential (SFP) - kg O3 eq | High_Base_Upgraded_Smog Formation Potential (SFP) - kg O3 eq_Effluent release; wastewater treatment unit; at surface water; m3 wastewater - US_Base_With Amendment_Windrow
| Windrow | Base_With Amendment | Base | High | Upgraded |  | 0.79% | ClearCove SCP; wastewater treatment unit; at updated plant - US | 0.00246 | kg O3 eq | Smog Formation Potential (SFP) - kg O3 eq | High_Base_Upgraded_Smog Formation Potential (SFP) - kg O3 eq_ClearCove SCP; wastewater treatment unit; at updated plant - US_Base_With Amendment_Windrow
| Windrow | Base_With Amendment | Base | High | Upgraded |  | 0.46% | Biosolids composting; windrow composting; wastewater treatment unit; at updated plant - US | 0.00143 | kg O3 eq | Smog Formation Potential (SFP) - kg O3 eq | High_Base_Upgraded_Smog Formation Potential (SFP) - kg O3 eq_Biosolids composting; windrow composting; wastewater treatment unit; at updated plant - US_Base_With Amendment_Windrow
| Windrow | Base_With Amendment | Base | High | Upgraded |  | 0.17% | Control Building; at upgraded wastewater treatment plant - US | 0.00054 | kg O3 eq | Smog Formation Potential (SFP) - kg O3 eq | High_Base_Upgraded_Smog Formation Potential (SFP) - kg O3 eq_Control Building; at upgraded wastewater treatment plant - US_Base_With Amendment_Windrow
| Windrow | Base_With Amendment | Base | High | Upgraded |  | -0.87% | Land application of compost; wastewater treatment unit; at updated plant - US | -0.00269 | kg O3 eq | Smog Formation Potential (SFP) - kg O3 eq | High_Base_Upgraded_Smog Formation Potential (SFP) - kg O3 eq_Land application of compost; wastewater treatment unit; at updated plant - US_Base_With Amendment_Windrow
| Windrow | Base_With Amendment | Base | High | Upgraded |  | -19.97% | Anaerobic Digestion; wastewater treatment unit; at updated plant - US | -0.06194 | kg O3 eq | Smog Formation Potential (SFP) - kg O3 eq | High_Base_Upgraded_Smog Formation Potential (SFP) - kg O3 eq_Anaerobic Digestion; wastewater treatment unit; at updated plant - US_Base_With Amendment_Windrow
| Windrow | Base_With Amendment | Base | High | Upgraded | Contribution |  | Process | Amount | Unit |  | High_Base_Upgraded__Process_Base_With Amendment_Windrow
| Windrow | Base_With Amendment | Base | High | Upgraded |  | 693.9% | Waste Receiving and Holding; wastewater treatment unit; at updated plant - US | 0.00023 | m3 H2O | Water Use (WU) - m3 H2O | High_Base_Upgraded_Water Use (WU) - m3 H2O_Waste Receiving and Holding; wastewater treatment unit; at updated plant - US_Base_With Amendment_Windrow
| Windrow | Base_With Amendment | Base | High | Upgraded |  | 549% | Influent Pump Station; wastewater treatment unit; at updated plant - US | 0.00018 | m3 H2O | Water Use (WU) - m3 H2O | High_Base_Upgraded_Water Use (WU) - m3 H2O_Influent Pump Station; wastewater treatment unit; at updated plant - US_Base_With Amendment_Windrow
| Windrow | Base_With Amendment | Base | High | Upgraded |  | 535.7% | Clear Cove Primary Clarification; wastewater treatment unit; at updated plant - US | 0.00018 | m3 H2O | Water Use (WU) - m3 H2O | High_Base_Upgraded_Water Use (WU) - m3 H2O_Clear Cove Primary Clarification; wastewater treatment unit; at updated plant - US_Base_With Amendment_Windrow
| Windrow | Base_With Amendment | Base | High | Upgraded |  | 486% | Aeration Tanks; wastewater treatment unit; at updated plant - US | 0.00016 | m3 H2O | Water Use (WU) - m3 H2O | High_Base_Upgraded_Water Use (WU) - m3 H2O_Aeration Tanks; wastewater treatment unit; at updated plant - US_Base_With Amendment_Windrow
| Windrow | Base_With Amendment | Base | High | Upgraded |  | 442.7% | Control Building; at upgraded wastewater treatment plant - US | 0.00015 | m3 H2O | Water Use (WU) - m3 H2O | High_Base_Upgraded_Water Use (WU) - m3 H2O_Control Building; at upgraded wastewater treatment plant - US_Base_With Amendment_Windrow
| Windrow | Base_With Amendment | Base | High | Upgraded |  | 205.6% | Effluent release; wastewater treatment unit; at surface water; m3 wastewater - US | 6.8836e-05 | m3 H2O | Water Use (WU) - m3 H2O | High_Base_Upgraded_Water Use (WU) - m3 H2O_Effluent release; wastewater treatment unit; at surface water; m3 wastewater - US_Base_With Amendment_Windrow
| Windrow | Base_With Amendment | Base | High | Upgraded |  | 129% | Pre-Anoxic & Swing tank; wastewater treatment unit; at updated plant - US | 4.3192e-05 | m3 H2O | Water Use (WU) - m3 H2O | High_Base_Upgraded_Water Use (WU) - m3 H2O_Pre-Anoxic & Swing tank; wastewater treatment unit; at updated plant - US_Base_With Amendment_Windrow
| Windrow | Base_With Amendment | Base | High | Upgraded |  | 90.81% | Gravity Belt Thickener; wastewater treatment unit; at updated plant - US | 3.0408e-05 | m3 H2O | Water Use (WU) - m3 H2O | High_Base_Upgraded_Water Use (WU) - m3 H2O_Gravity Belt Thickener; wastewater treatment unit; at updated plant - US_Base_With Amendment_Windrow
| Windrow | Base_With Amendment | Base | High | Upgraded |  | 65.52% | Belt filter press; wastewater treatment unit; at updated plant - US | 2.1941e-05 | m3 H2O | Water Use (WU) - m3 H2O | High_Base_Upgraded_Water Use (WU) - m3 H2O_Belt filter press; wastewater treatment unit; at updated plant - US_Base_With Amendment_Windrow
| Windrow | Base_With Amendment | Base | High | Upgraded |  | 52.28% | Wet Well and Sump Station; wastewater treatment unit; at updated plant - US | 1.7507e-05 | m3 H2O | Water Use (WU) - m3 H2O | High_Base_Upgraded_Water Use (WU) - m3 H2O_Wet Well and Sump Station; wastewater treatment unit; at updated plant - US_Base_With Amendment_Windrow
| Windrow | Base_With Amendment | Base | High | Upgraded |  | 36.15% | Anaerobic Digestion; wastewater treatment unit; at updated plant - US | 1.2104e-05 | m3 H2O | Water Use (WU) - m3 H2O | High_Base_Upgraded_Water Use (WU) - m3 H2O_Anaerobic Digestion; wastewater treatment unit; at updated plant - US_Base_With Amendment_Windrow
| Windrow | Base_With Amendment | Base | High | Upgraded |  | 20.96% | Blend Tank; wastewater treatment unit; at updated plant - US | 7.018e-06 | m3 H2O | Water Use (WU) - m3 H2O | High_Base_Upgraded_Water Use (WU) - m3 H2O_Blend Tank; wastewater treatment unit; at updated plant - US_Base_With Amendment_Windrow
| Windrow | Base_With Amendment | Base | High | Upgraded |  | 15.11% | Wastewater collection; operation and infrastructure; m3 wastewater | 5.0609e-06 | m3 H2O | Water Use (WU) - m3 H2O | High_Base_Upgraded_Water Use (WU) - m3 H2O_Wastewater collection; operation and infrastructure; m3 wastewater_Base_With Amendment_Windrow
| Windrow | Base_With Amendment | Base | High | Upgraded |  | 3.19% | Biosolids composting; windrow composting; wastewater treatment unit; at updated plant - US | 1.0695e-06 | m3 H2O | Water Use (WU) - m3 H2O | High_Base_Upgraded_Water Use (WU) - m3 H2O_Biosolids composting; windrow composting; wastewater treatment unit; at updated plant - US_Base_With Amendment_Windrow
| Windrow | Base_With Amendment | Base | High | Upgraded |  | 2.29% | ClearCove SCP; wastewater treatment unit; at updated plant - US | 7.6697e-07 | m3 H2O | Water Use (WU) - m3 H2O | High_Base_Upgraded_Water Use (WU) - m3 H2O_ClearCove SCP; wastewater treatment unit; at updated plant - US_Base_With Amendment_Windrow
| Windrow | Base_With Amendment | Base | High | Upgraded |  | -3428% | Land application of compost; wastewater treatment unit; at updated plant - US | -0.00115 | m3 H2O | Water Use (WU) - m3 H2O | High_Base_Upgraded_Water Use (WU) - m3 H2O_Land application of compost; wastewater treatment unit; at updated plant - US_Base_With Amendment_Windrow
______
| Windrow | Base_With Amendment | Base_High | High | Upgraded | Contribution |  | Process | Amount | Unit |  | High_Base_High_Upgraded__Process_Base_With Amendment_Windrow
| Windrow | Base_With Amendment | Base_High | High | Upgraded |  | 109.3% | Biosolids composting; windrow composting; wastewater treatment unit; at updated plant - US | 1.5197 | kg CO2 eq | Global Warming Potential (GWP) - kg CO2 eq | High_Base_High_Upgraded_Global Warming Potential (GWP) - kg CO2 eq_Biosolids composting; windrow composting; wastewater treatment unit; at updated plant - US_Base_With Amendment_Windrow
| Windrow | Base_With Amendment | Base_High | High | Upgraded |  | 17.46% | Pre-Anoxic & Swing tank; wastewater treatment unit; at updated plant - US | 0.2428 | kg CO2 eq | Global Warming Potential (GWP) - kg CO2 eq | High_Base_High_Upgraded_Global Warming Potential (GWP) - kg CO2 eq_Pre-Anoxic & Swing tank; wastewater treatment unit; at updated plant - US_Base_With Amendment_Windrow
| Windrow | Base_With Amendment | Base_High | High | Upgraded |  | 12.1% | Aeration Tanks; wastewater treatment unit; at updated plant - US | 0.16822 | kg CO2 eq | Global Warming Potential (GWP) - kg CO2 eq | High_Base_High_Upgraded_Global Warming Potential (GWP) - kg CO2 eq_Aeration Tanks; wastewater treatment unit; at updated plant - US_Base_With Amendment_Windrow
| Windrow | Base_With Amendment | Base_High | High | Upgraded |  | 7.37% | Waste Receiving and Holding; wastewater treatment unit; at updated plant - US | 0.10241 | kg CO2 eq | Global Warming Potential (GWP) - kg CO2 eq | High_Base_High_Upgraded_Global Warming Potential (GWP) - kg CO2 eq_Waste Receiving and Holding; wastewater treatment unit; at updated plant - US_Base_With Amendment_Windrow
| Windrow | Base_With Amendment | Base_High | High | Upgraded |  | 4.11% | Clear Cove Primary Clarification; wastewater treatment unit; at updated plant - US | 0.05708 | kg CO2 eq | Global Warming Potential (GWP) - kg CO2 eq | High_Base_High_Upgraded_Global Warming Potential (GWP) - kg CO2 eq_Clear Cove Primary Clarification; wastewater treatment unit; at updated plant - US_Base_With Amendment_Windrow
| Windrow | Base_With Amendment | Base_High | High | Upgraded |  | 3.79% | Effluent release; wastewater treatment unit; at surface water; m3 wastewater - US | 0.05264 | kg CO2 eq | Global Warming Potential (GWP) - kg CO2 eq | High_Base_High_Upgraded_Global Warming Potential (GWP) - kg CO2 eq_Effluent release; wastewater treatment unit; at surface water; m3 wastewater - US_Base_With Amendment_Windrow
| Windrow | Base_With Amendment | Base_High | High | Upgraded |  | 3.63% | Influent Pump Station; wastewater treatment unit; at updated plant - US | 0.0505 | kg CO2 eq | Global Warming Potential (GWP) - kg CO2 eq | High_Base_High_Upgraded_Global Warming Potential (GWP) - kg CO2 eq_Influent Pump Station; wastewater treatment unit; at updated plant - US_Base_With Amendment_Windrow
| Windrow | Base_With Amendment | Base_High | High | Upgraded |  | 2.39% | Wet Well and Sump Station; wastewater treatment unit; at updated plant - US | 0.03326 | kg CO2 eq | Global Warming Potential (GWP) - kg CO2 eq | High_Base_High_Upgraded_Global Warming Potential (GWP) - kg CO2 eq_Wet Well and Sump Station; wastewater treatment unit; at updated plant - US_Base_With Amendment_Windrow
| Windrow | Base_With Amendment | Base_High | High | Upgraded |  | 1.05% | Gravity Belt Thickener; wastewater treatment unit; at updated plant - US | 0.01455 | kg CO2 eq | Global Warming Potential (GWP) - kg CO2 eq | High_Base_High_Upgraded_Global Warming Potential (GWP) - kg CO2 eq_Gravity Belt Thickener; wastewater treatment unit; at updated plant - US_Base_With Amendment_Windrow
| Windrow | Base_With Amendment | Base_High | High | Upgraded |  | 0.97% | Wastewater collection; operation and infrastructure; m3 wastewater | 0.01351 | kg CO2 eq | Global Warming Potential (GWP) - kg CO2 eq | High_Base_High_Upgraded_Global Warming Potential (GWP) - kg CO2 eq_Wastewater collection; operation and infrastructure; m3 wastewater_Base_With Amendment_Windrow
| Windrow | Base_With Amendment | Base_High | High | Upgraded |  | 0.89% | Belt filter press; wastewater treatment unit; at updated plant - US | 0.01231 | kg CO2 eq | Global Warming Potential (GWP) - kg CO2 eq | High_Base_High_Upgraded_Global Warming Potential (GWP) - kg CO2 eq_Belt filter press; wastewater treatment unit; at updated plant - US_Base_With Amendment_Windrow
| Windrow | Base_With Amendment | Base_High | High | Upgraded |  | 0.6% | Control Building; at upgraded wastewater treatment plant - US | 0.0083 | kg CO2 eq | Global Warming Potential (GWP) - kg CO2 eq | High_Base_High_Upgraded_Global Warming Potential (GWP) - kg CO2 eq_Control Building; at upgraded wastewater treatment plant - US_Base_With Amendment_Windrow
| Windrow | Base_With Amendment | Base_High | High | Upgraded |  | 0.36% | Blend Tank; wastewater treatment unit; at updated plant - US | 0.00504 | kg CO2 eq | Global Warming Potential (GWP) - kg CO2 eq | High_Base_High_Upgraded_Global Warming Potential (GWP) - kg CO2 eq_Blend Tank; wastewater treatment unit; at updated plant - US_Base_With Amendment_Windrow
| Windrow | Base_With Amendment | Base_High | High | Upgraded |  | 0.17% | ClearCove SCP; wastewater treatment unit; at updated plant - US | 0.00241 | kg CO2 eq | Global Warming Potential (GWP) - kg CO2 eq | High_Base_High_Upgraded_Global Warming Potential (GWP) - kg CO2 eq_ClearCove SCP; wastewater treatment unit; at updated plant - US_Base_With Amendment_Windrow
| Windrow | Base_With Amendment | Base_High | High | Upgraded |  | -31.87% | Land application of compost; wastewater treatment unit; at updated plant - US | -0.4432 | kg CO2 eq | Global Warming Potential (GWP) - kg CO2 eq | High_Base_High_Upgraded_Global Warming Potential (GWP) - kg CO2 eq_Land application of compost; wastewater treatment unit; at updated plant - US_Base_With Amendment_Windrow
| Windrow | Base_With Amendment | Base_High | High | Upgraded |  | -32.3% | Anaerobic Digestion; wastewater treatment unit; at updated plant - US | -0.44909 | kg CO2 eq | Global Warming Potential (GWP) - kg CO2 eq | High_Base_High_Upgraded_Global Warming Potential (GWP) - kg CO2 eq_Anaerobic Digestion; wastewater treatment unit; at updated plant - US_Base_With Amendment_Windrow
| Windrow | Base_With Amendment | Base_High | High | Upgraded | Contribution |  | Process | Amount | Unit |  | High_Base_High_Upgraded__Process_Base_With Amendment_Windrow
| Windrow | Base_With Amendment | Base_High | High | Upgraded |  | 79.89% | Effluent release; wastewater treatment unit; at surface water; m3 wastewater - US | 0.01161 | kg N eq | Eutrophication Potential (EP) - kg N eq | High_Base_High_Upgraded_Eutrophication Potential (EP) - kg N eq_Effluent release; wastewater treatment unit; at surface water; m3 wastewater - US_Base_With Amendment_Windrow
| Windrow | Base_With Amendment | Base_High | High | Upgraded |  | 12.92% | Land application of compost; wastewater treatment unit; at updated plant - US | 0.00188 | kg N eq | Eutrophication Potential (EP) - kg N eq | High_Base_High_Upgraded_Eutrophication Potential (EP) - kg N eq_Land application of compost; wastewater treatment unit; at updated plant - US_Base_With Amendment_Windrow
| Windrow | Base_With Amendment | Base_High | High | Upgraded |  | 4.36% | Biosolids composting; windrow composting; wastewater treatment unit; at updated plant - US | 0.00063 | kg N eq | Eutrophication Potential (EP) - kg N eq | High_Base_High_Upgraded_Eutrophication Potential (EP) - kg N eq_Biosolids composting; windrow composting; wastewater treatment unit; at updated plant - US_Base_With Amendment_Windrow
| Windrow | Base_With Amendment | Base_High | High | Upgraded |  | 3.76% | Aeration Tanks; wastewater treatment unit; at updated plant - US | 0.00055 | kg N eq | Eutrophication Potential (EP) - kg N eq | High_Base_High_Upgraded_Eutrophication Potential (EP) - kg N eq_Aeration Tanks; wastewater treatment unit; at updated plant - US_Base_With Amendment_Windrow
| Windrow | Base_With Amendment | Base_High | High | Upgraded |  | 1.72% | Influent Pump Station; wastewater treatment unit; at updated plant - US | 0.00025 | kg N eq | Eutrophication Potential (EP) - kg N eq | High_Base_High_Upgraded_Eutrophication Potential (EP) - kg N eq_Influent Pump Station; wastewater treatment unit; at updated plant - US_Base_With Amendment_Windrow
| Windrow | Base_With Amendment | Base_High | High | Upgraded |  | 1.36% | Clear Cove Primary Clarification; wastewater treatment unit; at updated plant - US | 0.0002 | kg N eq | Eutrophication Potential (EP) - kg N eq | High_Base_High_Upgraded_Eutrophication Potential (EP) - kg N eq_Clear Cove Primary Clarification; wastewater treatment unit; at updated plant - US_Base_With Amendment_Windrow
| Windrow | Base_With Amendment | Base_High | High | Upgraded |  | 1.13% | Waste Receiving and Holding; wastewater treatment unit; at updated plant - US | 0.00016 | kg N eq | Eutrophication Potential (EP) - kg N eq | High_Base_High_Upgraded_Eutrophication Potential (EP) - kg N eq_Waste Receiving and Holding; wastewater treatment unit; at updated plant - US_Base_With Amendment_Windrow
| Windrow | Base_With Amendment | Base_High | High | Upgraded |  | 0.93% | Pre-Anoxic & Swing tank; wastewater treatment unit; at updated plant - US | 0.00014 | kg N eq | Eutrophication Potential (EP) - kg N eq | High_Base_High_Upgraded_Eutrophication Potential (EP) - kg N eq_Pre-Anoxic & Swing tank; wastewater treatment unit; at updated plant - US_Base_With Amendment_Windrow
| Windrow | Base_With Amendment | Base_High | High | Upgraded |  | 0.74% | Wet Well and Sump Station; wastewater treatment unit; at updated plant - US | 0.00011 | kg N eq | Eutrophication Potential (EP) - kg N eq | High_Base_High_Upgraded_Eutrophication Potential (EP) - kg N eq_Wet Well and Sump Station; wastewater treatment unit; at updated plant - US_Base_With Amendment_Windrow
| Windrow | Base_With Amendment | Base_High | High | Upgraded |  | 0.42% | Gravity Belt Thickener; wastewater treatment unit; at updated plant - US | 6.059e-05 | kg N eq | Eutrophication Potential (EP) - kg N eq | High_Base_High_Upgraded_Eutrophication Potential (EP) - kg N eq_Gravity Belt Thickener; wastewater treatment unit; at updated plant - US_Base_With Amendment_Windrow
| Windrow | Base_With Amendment | Base_High | High | Upgraded |  | 0.34% | Belt filter press; wastewater treatment unit; at updated plant - US | 4.8792e-05 | kg N eq | Eutrophication Potential (EP) - kg N eq | High_Base_High_Upgraded_Eutrophication Potential (EP) - kg N eq_Belt filter press; wastewater treatment unit; at updated plant - US_Base_With Amendment_Windrow
| Windrow | Base_With Amendment | Base_High | High | Upgraded |  | 0.26% | Wastewater collection; operation and infrastructure; m3 wastewater | 3.756e-05 | kg N eq | Eutrophication Potential (EP) - kg N eq | High_Base_High_Upgraded_Eutrophication Potential (EP) - kg N eq_Wastewater collection; operation and infrastructure; m3 wastewater_Base_With Amendment_Windrow
| Windrow | Base_With Amendment | Base_High | High | Upgraded |  | 0.25% | Control Building; at upgraded wastewater treatment plant - US | 3.6875e-05 | kg N eq | Eutrophication Potential (EP) - kg N eq | High_Base_High_Upgraded_Eutrophication Potential (EP) - kg N eq_Control Building; at upgraded wastewater treatment plant - US_Base_With Amendment_Windrow
| Windrow | Base_With Amendment | Base_High | High | Upgraded |  | 0.11% | Blend Tank; wastewater treatment unit; at updated plant - US | 1.6216e-05 | kg N eq | Eutrophication Potential (EP) - kg N eq | High_Base_High_Upgraded_Eutrophication Potential (EP) - kg N eq_Blend Tank; wastewater treatment unit; at updated plant - US_Base_With Amendment_Windrow
| Windrow | Base_With Amendment | Base_High | High | Upgraded |  | 0.05% | ClearCove SCP; wastewater treatment unit; at updated plant - US | 7.7567e-06 | kg N eq | Eutrophication Potential (EP) - kg N eq | High_Base_High_Upgraded_Eutrophication Potential (EP) - kg N eq_ClearCove SCP; wastewater treatment unit; at updated plant - US_Base_With Amendment_Windrow
| Windrow | Base_With Amendment | Base_High | High | Upgraded |  | -8.23% | Anaerobic Digestion; wastewater treatment unit; at updated plant - US | -0.0012 | kg N eq | Eutrophication Potential (EP) - kg N eq | High_Base_High_Upgraded_Eutrophication Potential (EP) - kg N eq_Anaerobic Digestion; wastewater treatment unit; at updated plant - US_Base_With Amendment_Windrow
| Windrow | Base_With Amendment | Base_High | High | Upgraded | Contribution |  | Process | Amount | Unit |  | High_Base_High_Upgraded__Process_Base_With Amendment_Windrow
| Windrow | Base_With Amendment | Base_High | High | Upgraded |  | 1279% | Aeration Tanks; wastewater treatment unit; at updated plant - US | 3.533 | MJ | Cumulative Energy Demand (CED) - MJ | High_Base_High_Upgraded_Cumulative Energy Demand (CED) - MJ_Aeration Tanks; wastewater treatment unit; at updated plant - US_Base_With Amendment_Windrow
| Windrow | Base_With Amendment | Base_High | High | Upgraded |  | 1266% | Waste Receiving and Holding; wastewater treatment unit; at updated plant - US | 3.4983 | MJ | Cumulative Energy Demand (CED) - MJ | High_Base_High_Upgraded_Cumulative Energy Demand (CED) - MJ_Waste Receiving and Holding; wastewater treatment unit; at updated plant - US_Base_With Amendment_Windrow
| Windrow | Base_With Amendment | Base_High | High | Upgraded |  | 421% | Clear Cove Primary Clarification; wastewater treatment unit; at updated plant - US | 1.1629 | MJ | Cumulative Energy Demand (CED) - MJ | High_Base_High_Upgraded_Cumulative Energy Demand (CED) - MJ_Clear Cove Primary Clarification; wastewater treatment unit; at updated plant - US_Base_With Amendment_Windrow
| Windrow | Base_With Amendment | Base_High | High | Upgraded |  | 320.1% | Pre-Anoxic & Swing tank; wastewater treatment unit; at updated plant - US | 0.88417 | MJ | Cumulative Energy Demand (CED) - MJ | High_Base_High_Upgraded_Cumulative Energy Demand (CED) - MJ_Pre-Anoxic & Swing tank; wastewater treatment unit; at updated plant - US_Base_With Amendment_Windrow
| Windrow | Base_With Amendment | Base_High | High | Upgraded |  | 319.6% | Influent Pump Station; wastewater treatment unit; at updated plant - US | 0.88297 | MJ | Cumulative Energy Demand (CED) - MJ | High_Base_High_Upgraded_Cumulative Energy Demand (CED) - MJ_Influent Pump Station; wastewater treatment unit; at updated plant - US_Base_With Amendment_Windrow
| Windrow | Base_With Amendment | Base_High | High | Upgraded |  | 252.1% | Wet Well and Sump Station; wastewater treatment unit; at updated plant - US | 0.69645 | MJ | Cumulative Energy Demand (CED) - MJ | High_Base_High_Upgraded_Cumulative Energy Demand (CED) - MJ_Wet Well and Sump Station; wastewater treatment unit; at updated plant - US_Base_With Amendment_Windrow
| Windrow | Base_With Amendment | Base_High | High | Upgraded |  | 120.9% | Gravity Belt Thickener; wastewater treatment unit; at updated plant - US | 0.33404 | MJ | Cumulative Energy Demand (CED) - MJ | High_Base_High_Upgraded_Cumulative Energy Demand (CED) - MJ_Gravity Belt Thickener; wastewater treatment unit; at updated plant - US_Base_With Amendment_Windrow
| Windrow | Base_With Amendment | Base_High | High | Upgraded |  | 100.6% | Belt filter press; wastewater treatment unit; at updated plant - US | 0.27775 | MJ | Cumulative Energy Demand (CED) - MJ | High_Base_High_Upgraded_Cumulative Energy Demand (CED) - MJ_Belt filter press; wastewater treatment unit; at updated plant - US_Base_With Amendment_Windrow
| Windrow | Base_With Amendment | Base_High | High | Upgraded |  | 92.7% | Wastewater collection; operation and infrastructure; m3 wastewater | 0.25606 | MJ | Cumulative Energy Demand (CED) - MJ | High_Base_High_Upgraded_Cumulative Energy Demand (CED) - MJ_Wastewater collection; operation and infrastructure; m3 wastewater_Base_With Amendment_Windrow
| Windrow | Base_With Amendment | Base_High | High | Upgraded |  | 52.85% | Control Building; at upgraded wastewater treatment plant - US | 0.14599 | MJ | Cumulative Energy Demand (CED) - MJ | High_Base_High_Upgraded_Cumulative Energy Demand (CED) - MJ_Control Building; at upgraded wastewater treatment plant - US_Base_With Amendment_Windrow
| Windrow | Base_With Amendment | Base_High | High | Upgraded |  | 48.22% | Effluent release; wastewater treatment unit; at surface water; m3 wastewater - US | 0.13321 | MJ | Cumulative Energy Demand (CED) - MJ | High_Base_High_Upgraded_Cumulative Energy Demand (CED) - MJ_Effluent release; wastewater treatment unit; at surface water; m3 wastewater - US_Base_With Amendment_Windrow
| Windrow | Base_With Amendment | Base_High | High | Upgraded |  | 38.51% | Blend Tank; wastewater treatment unit; at updated plant - US | 0.10638 | MJ | Cumulative Energy Demand (CED) - MJ | High_Base_High_Upgraded_Cumulative Energy Demand (CED) - MJ_Blend Tank; wastewater treatment unit; at updated plant - US_Base_With Amendment_Windrow
| Windrow | Base_With Amendment | Base_High | High | Upgraded |  | 18.44% | ClearCove SCP; wastewater treatment unit; at updated plant - US | 0.05093 | MJ | Cumulative Energy Demand (CED) - MJ | High_Base_High_Upgraded_Cumulative Energy Demand (CED) - MJ_ClearCove SCP; wastewater treatment unit; at updated plant - US_Base_With Amendment_Windrow
| Windrow | Base_With Amendment | Base_High | High | Upgraded |  | 7.24% | Biosolids composting; windrow composting; wastewater treatment unit; at updated plant - US | 0.02001 | MJ | Cumulative Energy Demand (CED) - MJ | High_Base_High_Upgraded_Cumulative Energy Demand (CED) - MJ_Biosolids composting; windrow composting; wastewater treatment unit; at updated plant - US_Base_With Amendment_Windrow
| Windrow | Base_With Amendment | Base_High | High | Upgraded |  | -142.4% | Land application of compost; wastewater treatment unit; at updated plant - US | -0.39336 | MJ | Cumulative Energy Demand (CED) - MJ | High_Base_High_Upgraded_Cumulative Energy Demand (CED) - MJ_Land application of compost; wastewater treatment unit; at updated plant - US_Base_With Amendment_Windrow
| Windrow | Base_With Amendment | Base_High | High | Upgraded |  | -4095% | Anaerobic Digestion; wastewater treatment unit; at updated plant - US | -11.3126 | MJ | Cumulative Energy Demand (CED) - MJ | High_Base_High_Upgraded_Cumulative Energy Demand (CED) - MJ_Anaerobic Digestion; wastewater treatment unit; at updated plant - US_Base_With Amendment_Windrow
| Windrow | Base_With Amendment | Base_High | High | Upgraded | Contribution |  | Process | Amount | Unit |  | High_Base_High_Upgraded__Process_Base_With Amendment_Windrow
| Windrow | Base_With Amendment | Base_High | High | Upgraded |  | 147.4% | Aeration Tanks; wastewater treatment unit; at updated plant - US | 0.01722 | kg SO2 eq | Acidification Potential (AP) - kg SO2 eq | High_Base_High_Upgraded_Acidification Potential (AP) - kg SO2 eq_Aeration Tanks; wastewater treatment unit; at updated plant - US_Base_With Amendment_Windrow
| Windrow | Base_With Amendment | Base_High | High | Upgraded |  | 86.03% | Biosolids composting; windrow composting; wastewater treatment unit; at updated plant - US | 0.01005 | kg SO2 eq | Acidification Potential (AP) - kg SO2 eq | High_Base_High_Upgraded_Acidification Potential (AP) - kg SO2 eq_Biosolids composting; windrow composting; wastewater treatment unit; at updated plant - US_Base_With Amendment_Windrow
| Windrow | Base_With Amendment | Base_High | High | Upgraded |  | 42.64% | Clear Cove Primary Clarification; wastewater treatment unit; at updated plant - US | 0.00498 | kg SO2 eq | Acidification Potential (AP) - kg SO2 eq | High_Base_High_Upgraded_Acidification Potential (AP) - kg SO2 eq_Clear Cove Primary Clarification; wastewater treatment unit; at updated plant - US_Base_With Amendment_Windrow
| Windrow | Base_With Amendment | Base_High | High | Upgraded |  | 37.09% | Pre-Anoxic & Swing tank; wastewater treatment unit; at updated plant - US | 0.00433 | kg SO2 eq | Acidification Potential (AP) - kg SO2 eq | High_Base_High_Upgraded_Acidification Potential (AP) - kg SO2 eq_Pre-Anoxic & Swing tank; wastewater treatment unit; at updated plant - US_Base_With Amendment_Windrow
| Windrow | Base_With Amendment | Base_High | High | Upgraded |  | 29.55% | Wet Well and Sump Station; wastewater treatment unit; at updated plant - US | 0.00345 | kg SO2 eq | Acidification Potential (AP) - kg SO2 eq | High_Base_High_Upgraded_Acidification Potential (AP) - kg SO2 eq_Wet Well and Sump Station; wastewater treatment unit; at updated plant - US_Base_With Amendment_Windrow
| Windrow | Base_With Amendment | Base_High | High | Upgraded |  | 20.34% | Waste Receiving and Holding; wastewater treatment unit; at updated plant - US | 0.00238 | kg SO2 eq | Acidification Potential (AP) - kg SO2 eq | High_Base_High_Upgraded_Acidification Potential (AP) - kg SO2 eq_Waste Receiving and Holding; wastewater treatment unit; at updated plant - US_Base_With Amendment_Windrow
| Windrow | Base_With Amendment | Base_High | High | Upgraded |  | 19.18% | Land application of compost; wastewater treatment unit; at updated plant - US | 0.00224 | kg SO2 eq | Acidification Potential (AP) - kg SO2 eq | High_Base_High_Upgraded_Acidification Potential (AP) - kg SO2 eq_Land application of compost; wastewater treatment unit; at updated plant - US_Base_With Amendment_Windrow
| Windrow | Base_With Amendment | Base_High | High | Upgraded |  | 17.71% | Influent Pump Station; wastewater treatment unit; at updated plant - US | 0.00207 | kg SO2 eq | Acidification Potential (AP) - kg SO2 eq | High_Base_High_Upgraded_Acidification Potential (AP) - kg SO2 eq_Influent Pump Station; wastewater treatment unit; at updated plant - US_Base_With Amendment_Windrow
| Windrow | Base_With Amendment | Base_High | High | Upgraded |  | 10.56% | Wastewater collection; operation and infrastructure; m3 wastewater | 0.00123 | kg SO2 eq | Acidification Potential (AP) - kg SO2 eq | High_Base_High_Upgraded_Acidification Potential (AP) - kg SO2 eq_Wastewater collection; operation and infrastructure; m3 wastewater_Base_With Amendment_Windrow
| Windrow | Base_With Amendment | Base_High | High | Upgraded |  | 6.37% | Belt filter press; wastewater treatment unit; at updated plant - US | 0.00074 | kg SO2 eq | Acidification Potential (AP) - kg SO2 eq | High_Base_High_Upgraded_Acidification Potential (AP) - kg SO2 eq_Belt filter press; wastewater treatment unit; at updated plant - US_Base_With Amendment_Windrow
| Windrow | Base_With Amendment | Base_High | High | Upgraded |  | 6.03% | Gravity Belt Thickener; wastewater treatment unit; at updated plant - US | 0.0007 | kg SO2 eq | Acidification Potential (AP) - kg SO2 eq | High_Base_High_Upgraded_Acidification Potential (AP) - kg SO2 eq_Gravity Belt Thickener; wastewater treatment unit; at updated plant - US_Base_With Amendment_Windrow
| Windrow | Base_With Amendment | Base_High | High | Upgraded |  | 4.42% | Blend Tank; wastewater treatment unit; at updated plant - US | 0.00052 | kg SO2 eq | Acidification Potential (AP) - kg SO2 eq | High_Base_High_Upgraded_Acidification Potential (AP) - kg SO2 eq_Blend Tank; wastewater treatment unit; at updated plant - US_Base_With Amendment_Windrow
| Windrow | Base_With Amendment | Base_High | High | Upgraded |  | 2.97% | Effluent release; wastewater treatment unit; at surface water; m3 wastewater - US | 0.00035 | kg SO2 eq | Acidification Potential (AP) - kg SO2 eq | High_Base_High_Upgraded_Acidification Potential (AP) - kg SO2 eq_Effluent release; wastewater treatment unit; at surface water; m3 wastewater - US_Base_With Amendment_Windrow
| Windrow | Base_With Amendment | Base_High | High | Upgraded |  | 2.19% | ClearCove SCP; wastewater treatment unit; at updated plant - US | 0.00026 | kg SO2 eq | Acidification Potential (AP) - kg SO2 eq | High_Base_High_Upgraded_Acidification Potential (AP) - kg SO2 eq_ClearCove SCP; wastewater treatment unit; at updated plant - US_Base_With Amendment_Windrow
| Windrow | Base_With Amendment | Base_High | High | Upgraded |  | 0.35% | Control Building; at upgraded wastewater treatment plant - US | 4.0355e-05 | kg SO2 eq | Acidification Potential (AP) - kg SO2 eq | High_Base_High_Upgraded_Acidification Potential (AP) - kg SO2 eq_Control Building; at upgraded wastewater treatment plant - US_Base_With Amendment_Windrow
| Windrow | Base_With Amendment | Base_High | High | Upgraded |  | -332.9% | Anaerobic Digestion; wastewater treatment unit; at updated plant - US | -0.03887 | kg SO2 eq | Acidification Potential (AP) - kg SO2 eq | High_Base_High_Upgraded_Acidification Potential (AP) - kg SO2 eq_Anaerobic Digestion; wastewater treatment unit; at updated plant - US_Base_With Amendment_Windrow
| Windrow | Base_With Amendment | Base_High | High | Upgraded | Contribution |  | Process | Amount | Unit |  | High_Base_High_Upgraded__Process_Base_With Amendment_Windrow
| Windrow | Base_With Amendment | Base_High | High | Upgraded |  | 2132% | Waste Receiving and Holding; wastewater treatment unit; at updated plant - US | 0.07917 | kg oil eq | Fossil Depletion Potential (FDP) - kg oil eq | High_Base_High_Upgraded_Fossil Depletion Potential (FDP) - kg oil eq_Waste Receiving and Holding; wastewater treatment unit; at updated plant - US_Base_With Amendment_Windrow
| Windrow | Base_With Amendment | Base_High | High | Upgraded |  | 1713% | Aeration Tanks; wastewater treatment unit; at updated plant - US | 0.06359 | kg oil eq | Fossil Depletion Potential (FDP) - kg oil eq | High_Base_High_Upgraded_Fossil Depletion Potential (FDP) - kg oil eq_Aeration Tanks; wastewater treatment unit; at updated plant - US_Base_With Amendment_Windrow
| Windrow | Base_With Amendment | Base_High | High | Upgraded |  | 567% | Clear Cove Primary Clarification; wastewater treatment unit; at updated plant - US | 0.02105 | kg oil eq | Fossil Depletion Potential (FDP) - kg oil eq | High_Base_High_Upgraded_Fossil Depletion Potential (FDP) - kg oil eq_Clear Cove Primary Clarification; wastewater treatment unit; at updated plant - US_Base_With Amendment_Windrow
| Windrow | Base_With Amendment | Base_High | High | Upgraded |  | 428.9% | Pre-Anoxic & Swing tank; wastewater treatment unit; at updated plant - US | 0.01592 | kg oil eq | Fossil Depletion Potential (FDP) - kg oil eq | High_Base_High_Upgraded_Fossil Depletion Potential (FDP) - kg oil eq_Pre-Anoxic & Swing tank; wastewater treatment unit; at updated plant - US_Base_With Amendment_Windrow
| Windrow | Base_With Amendment | Base_High | High | Upgraded |  | 406.4% | Influent Pump Station; wastewater treatment unit; at updated plant - US | 0.01509 | kg oil eq | Fossil Depletion Potential (FDP) - kg oil eq | High_Base_High_Upgraded_Fossil Depletion Potential (FDP) - kg oil eq_Influent Pump Station; wastewater treatment unit; at updated plant - US_Base_With Amendment_Windrow
| Windrow | Base_With Amendment | Base_High | High | Upgraded |  | 336.4% | Wet Well and Sump Station; wastewater treatment unit; at updated plant - US | 0.01249 | kg oil eq | Fossil Depletion Potential (FDP) - kg oil eq | High_Base_High_Upgraded_Fossil Depletion Potential (FDP) - kg oil eq_Wet Well and Sump Station; wastewater treatment unit; at updated plant - US_Base_With Amendment_Windrow
| Windrow | Base_With Amendment | Base_High | High | Upgraded |  | 186.3% | Gravity Belt Thickener; wastewater treatment unit; at updated plant - US | 0.00692 | kg oil eq | Fossil Depletion Potential (FDP) - kg oil eq | High_Base_High_Upgraded_Fossil Depletion Potential (FDP) - kg oil eq_Gravity Belt Thickener; wastewater treatment unit; at updated plant - US_Base_With Amendment_Windrow
| Windrow | Base_With Amendment | Base_High | High | Upgraded |  | 150.8% | Belt filter press; wastewater treatment unit; at updated plant - US | 0.0056 | kg oil eq | Fossil Depletion Potential (FDP) - kg oil eq | High_Base_High_Upgraded_Fossil Depletion Potential (FDP) - kg oil eq_Belt filter press; wastewater treatment unit; at updated plant - US_Base_With Amendment_Windrow
| Windrow | Base_With Amendment | Base_High | High | Upgraded |  | 121.2% | Wastewater collection; operation and infrastructure; m3 wastewater | 0.0045 | kg oil eq | Fossil Depletion Potential (FDP) - kg oil eq | High_Base_High_Upgraded_Fossil Depletion Potential (FDP) - kg oil eq_Wastewater collection; operation and infrastructure; m3 wastewater_Base_With Amendment_Windrow
| Windrow | Base_With Amendment | Base_High | High | Upgraded |  | 75.35% | Control Building; at upgraded wastewater treatment plant - US | 0.0028 | kg oil eq | Fossil Depletion Potential (FDP) - kg oil eq | High_Base_High_Upgraded_Fossil Depletion Potential (FDP) - kg oil eq_Control Building; at upgraded wastewater treatment plant - US_Base_With Amendment_Windrow
| Windrow | Base_With Amendment | Base_High | High | Upgraded |  | 63.66% | Effluent release; wastewater treatment unit; at surface water; m3 wastewater - US | 0.00236 | kg oil eq | Fossil Depletion Potential (FDP) - kg oil eq | High_Base_High_Upgraded_Fossil Depletion Potential (FDP) - kg oil eq_Effluent release; wastewater treatment unit; at surface water; m3 wastewater - US_Base_With Amendment_Windrow
| Windrow | Base_With Amendment | Base_High | High | Upgraded |  | 51.71% | Blend Tank; wastewater treatment unit; at updated plant - US | 0.00192 | kg oil eq | Fossil Depletion Potential (FDP) - kg oil eq | High_Base_High_Upgraded_Fossil Depletion Potential (FDP) - kg oil eq_Blend Tank; wastewater treatment unit; at updated plant - US_Base_With Amendment_Windrow
| Windrow | Base_With Amendment | Base_High | High | Upgraded |  | 24.64% | ClearCove SCP; wastewater treatment unit; at updated plant - US | 0.00091 | kg oil eq | Fossil Depletion Potential (FDP) - kg oil eq | High_Base_High_Upgraded_Fossil Depletion Potential (FDP) - kg oil eq_ClearCove SCP; wastewater treatment unit; at updated plant - US_Base_With Amendment_Windrow
| Windrow | Base_With Amendment | Base_High | High | Upgraded |  | 11.47% | Biosolids composting; windrow composting; wastewater treatment unit; at updated plant - US | 0.00043 | kg oil eq | Fossil Depletion Potential (FDP) - kg oil eq | High_Base_High_Upgraded_Fossil Depletion Potential (FDP) - kg oil eq_Biosolids composting; windrow composting; wastewater treatment unit; at updated plant - US_Base_With Amendment_Windrow
| Windrow | Base_With Amendment | Base_High | High | Upgraded |  | -143% | Land application of compost; wastewater treatment unit; at updated plant - US | -0.00531 | kg oil eq | Fossil Depletion Potential (FDP) - kg oil eq | High_Base_High_Upgraded_Fossil Depletion Potential (FDP) - kg oil eq_Land application of compost; wastewater treatment unit; at updated plant - US_Base_With Amendment_Windrow
| Windrow | Base_With Amendment | Base_High | High | Upgraded |  | -6026% | Anaerobic Digestion; wastewater treatment unit; at updated plant - US | -0.22373 | kg oil eq | Fossil Depletion Potential (FDP) - kg oil eq | High_Base_High_Upgraded_Fossil Depletion Potential (FDP) - kg oil eq_Anaerobic Digestion; wastewater treatment unit; at updated plant - US_Base_With Amendment_Windrow
| Windrow | Base_With Amendment | Base_High | High | Upgraded | Contribution |  | Process | Amount | Unit |  | High_Base_High_Upgraded__Process_Base_With Amendment_Windrow
| Windrow | Base_With Amendment | Base_High | High | Upgraded |  | 759.6% | Aeration Tanks; wastewater treatment unit; at updated plant - US | 0.00233 | kg PM2.5 eq | Particulate Matter Formation Potential (PMFP) - kg PM2.5 eq | High_Base_High_Upgraded_Particulate Matter Formation Potential (PMFP) - kg PM2.5 eq_Aeration Tanks; wastewater treatment unit; at updated plant - US_Base_With Amendment_Windrow
| Windrow | Base_With Amendment | Base_High | High | Upgraded |  | 221% | Clear Cove Primary Clarification; wastewater treatment unit; at updated plant - US | 0.00068 | kg PM2.5 eq | Particulate Matter Formation Potential (PMFP) - kg PM2.5 eq | High_Base_High_Upgraded_Particulate Matter Formation Potential (PMFP) - kg PM2.5 eq_Clear Cove Primary Clarification; wastewater treatment unit; at updated plant - US_Base_With Amendment_Windrow
| Windrow | Base_With Amendment | Base_High | High | Upgraded |  | 191% | Pre-Anoxic & Swing tank; wastewater treatment unit; at updated plant - US | 0.00059 | kg PM2.5 eq | Particulate Matter Formation Potential (PMFP) - kg PM2.5 eq | High_Base_High_Upgraded_Particulate Matter Formation Potential (PMFP) - kg PM2.5 eq_Pre-Anoxic & Swing tank; wastewater treatment unit; at updated plant - US_Base_With Amendment_Windrow
| Windrow | Base_With Amendment | Base_High | High | Upgraded |  | 151.9% | Wet Well and Sump Station; wastewater treatment unit; at updated plant - US | 0.00047 | kg PM2.5 eq | Particulate Matter Formation Potential (PMFP) - kg PM2.5 eq | High_Base_High_Upgraded_Particulate Matter Formation Potential (PMFP) - kg PM2.5 eq_Wet Well and Sump Station; wastewater treatment unit; at updated plant - US_Base_With Amendment_Windrow
| Windrow | Base_With Amendment | Base_High | High | Upgraded |  | 116.7% | Biosolids composting; windrow composting; wastewater treatment unit; at updated plant - US | 0.00036 | kg PM2.5 eq | Particulate Matter Formation Potential (PMFP) - kg PM2.5 eq | High_Base_High_Upgraded_Particulate Matter Formation Potential (PMFP) - kg PM2.5 eq_Biosolids composting; windrow composting; wastewater treatment unit; at updated plant - US_Base_With Amendment_Windrow
| Windrow | Base_With Amendment | Base_High | High | Upgraded |  | 97.36% | Waste Receiving and Holding; wastewater treatment unit; at updated plant - US | 0.0003 | kg PM2.5 eq | Particulate Matter Formation Potential (PMFP) - kg PM2.5 eq | High_Base_High_Upgraded_Particulate Matter Formation Potential (PMFP) - kg PM2.5 eq_Waste Receiving and Holding; wastewater treatment unit; at updated plant - US_Base_With Amendment_Windrow
| Windrow | Base_With Amendment | Base_High | High | Upgraded |  | 86.8% | Influent Pump Station; wastewater treatment unit; at updated plant - US | 0.00027 | kg PM2.5 eq | Particulate Matter Formation Potential (PMFP) - kg PM2.5 eq | High_Base_High_Upgraded_Particulate Matter Formation Potential (PMFP) - kg PM2.5 eq_Influent Pump Station; wastewater treatment unit; at updated plant - US_Base_With Amendment_Windrow
| Windrow | Base_With Amendment | Base_High | High | Upgraded |  | 54.17% | Wastewater collection; operation and infrastructure; m3 wastewater | 0.00017 | kg PM2.5 eq | Particulate Matter Formation Potential (PMFP) - kg PM2.5 eq | High_Base_High_Upgraded_Particulate Matter Formation Potential (PMFP) - kg PM2.5 eq_Wastewater collection; operation and infrastructure; m3 wastewater_Base_With Amendment_Windrow
| Windrow | Base_With Amendment | Base_High | High | Upgraded |  | 32.74% | Belt filter press; wastewater treatment unit; at updated plant - US | 0.0001 | kg PM2.5 eq | Particulate Matter Formation Potential (PMFP) - kg PM2.5 eq | High_Base_High_Upgraded_Particulate Matter Formation Potential (PMFP) - kg PM2.5 eq_Belt filter press; wastewater treatment unit; at updated plant - US_Base_With Amendment_Windrow
| Windrow | Base_With Amendment | Base_High | High | Upgraded |  | 30.97% | Gravity Belt Thickener; wastewater treatment unit; at updated plant - US | 9.5154e-05 | kg PM2.5 eq | Particulate Matter Formation Potential (PMFP) - kg PM2.5 eq | High_Base_High_Upgraded_Particulate Matter Formation Potential (PMFP) - kg PM2.5 eq_Gravity Belt Thickener; wastewater treatment unit; at updated plant - US_Base_With Amendment_Windrow
| Windrow | Base_With Amendment | Base_High | High | Upgraded |  | 22.76% | Blend Tank; wastewater treatment unit; at updated plant - US | 6.9942e-05 | kg PM2.5 eq | Particulate Matter Formation Potential (PMFP) - kg PM2.5 eq | High_Base_High_Upgraded_Particulate Matter Formation Potential (PMFP) - kg PM2.5 eq_Blend Tank; wastewater treatment unit; at updated plant - US_Base_With Amendment_Windrow
| Windrow | Base_With Amendment | Base_High | High | Upgraded |  | 16.26% | Effluent release; wastewater treatment unit; at surface water; m3 wastewater - US | 4.9974e-05 | kg PM2.5 eq | Particulate Matter Formation Potential (PMFP) - kg PM2.5 eq | High_Base_High_Upgraded_Particulate Matter Formation Potential (PMFP) - kg PM2.5 eq_Effluent release; wastewater treatment unit; at surface water; m3 wastewater - US_Base_With Amendment_Windrow
| Windrow | Base_With Amendment | Base_High | High | Upgraded |  | 11.25% | ClearCove SCP; wastewater treatment unit; at updated plant - US | 3.4562e-05 | kg PM2.5 eq | Particulate Matter Formation Potential (PMFP) - kg PM2.5 eq | High_Base_High_Upgraded_Particulate Matter Formation Potential (PMFP) - kg PM2.5 eq_ClearCove SCP; wastewater treatment unit; at updated plant - US_Base_With Amendment_Windrow
| Windrow | Base_With Amendment | Base_High | High | Upgraded |  | 10.64% | Land application of compost; wastewater treatment unit; at updated plant - US | 3.2704e-05 | kg PM2.5 eq | Particulate Matter Formation Potential (PMFP) - kg PM2.5 eq | High_Base_High_Upgraded_Particulate Matter Formation Potential (PMFP) - kg PM2.5 eq_Land application of compost; wastewater treatment unit; at updated plant - US_Base_With Amendment_Windrow
| Windrow | Base_With Amendment | Base_High | High | Upgraded |  | 2.87% | Control Building; at upgraded wastewater treatment plant - US | 8.8213e-06 | kg PM2.5 eq | Particulate Matter Formation Potential (PMFP) - kg PM2.5 eq | High_Base_High_Upgraded_Particulate Matter Formation Potential (PMFP) - kg PM2.5 eq_Control Building; at upgraded wastewater treatment plant - US_Base_With Amendment_Windrow
| Windrow | Base_With Amendment | Base_High | High | Upgraded |  | -1706% | Anaerobic Digestion; wastewater treatment unit; at updated plant - US | -0.00524 | kg PM2.5 eq | Particulate Matter Formation Potential (PMFP) - kg PM2.5 eq | High_Base_High_Upgraded_Particulate Matter Formation Potential (PMFP) - kg PM2.5 eq_Anaerobic Digestion; wastewater treatment unit; at updated plant - US_Base_With Amendment_Windrow
| Windrow | Base_With Amendment | Base_High | High | Upgraded | Contribution |  | Process | Amount | Unit |  | High_Base_High_Upgraded__Process_Base_With Amendment_Windrow
| Windrow | Base_With Amendment | Base_High | High | Upgraded |  | 9227% | Aeration Tanks; wastewater treatment unit; at updated plant - US | 0.16577 | kg O3 eq | Smog Formation Potential (SFP) - kg O3 eq | High_Base_High_Upgraded_Smog Formation Potential (SFP) - kg O3 eq_Aeration Tanks; wastewater treatment unit; at updated plant - US_Base_With Amendment_Windrow
| Windrow | Base_With Amendment | Base_High | High | Upgraded |  | 2676% | Clear Cove Primary Clarification; wastewater treatment unit; at updated plant - US | 0.04807 | kg O3 eq | Smog Formation Potential (SFP) - kg O3 eq | High_Base_High_Upgraded_Smog Formation Potential (SFP) - kg O3 eq_Clear Cove Primary Clarification; wastewater treatment unit; at updated plant - US_Base_With Amendment_Windrow
| Windrow | Base_With Amendment | Base_High | High | Upgraded |  | 2326% | Pre-Anoxic & Swing tank; wastewater treatment unit; at updated plant - US | 0.04178 | kg O3 eq | Smog Formation Potential (SFP) - kg O3 eq | High_Base_High_Upgraded_Smog Formation Potential (SFP) - kg O3 eq_Pre-Anoxic & Swing tank; wastewater treatment unit; at updated plant - US_Base_With Amendment_Windrow
| Windrow | Base_With Amendment | Base_High | High | Upgraded |  | 1844% | Wet Well and Sump Station; wastewater treatment unit; at updated plant - US | 0.03313 | kg O3 eq | Smog Formation Potential (SFP) - kg O3 eq | High_Base_High_Upgraded_Smog Formation Potential (SFP) - kg O3 eq_Wet Well and Sump Station; wastewater treatment unit; at updated plant - US_Base_With Amendment_Windrow
| Windrow | Base_With Amendment | Base_High | High | Upgraded |  | 1555% | Waste Receiving and Holding; wastewater treatment unit; at updated plant - US | 0.02795 | kg O3 eq | Smog Formation Potential (SFP) - kg O3 eq | High_Base_High_Upgraded_Smog Formation Potential (SFP) - kg O3 eq_Waste Receiving and Holding; wastewater treatment unit; at updated plant - US_Base_With Amendment_Windrow
| Windrow | Base_With Amendment | Base_High | High | Upgraded |  | 1080% | Influent Pump Station; wastewater treatment unit; at updated plant - US | 0.0194 | kg O3 eq | Smog Formation Potential (SFP) - kg O3 eq | High_Base_High_Upgraded_Smog Formation Potential (SFP) - kg O3 eq_Influent Pump Station; wastewater treatment unit; at updated plant - US_Base_With Amendment_Windrow
| Windrow | Base_With Amendment | Base_High | High | Upgraded |  | 663.4% | Wastewater collection; operation and infrastructure; m3 wastewater | 0.01192 | kg O3 eq | Smog Formation Potential (SFP) - kg O3 eq | High_Base_High_Upgraded_Smog Formation Potential (SFP) - kg O3 eq_Wastewater collection; operation and infrastructure; m3 wastewater_Base_With Amendment_Windrow
| Windrow | Base_With Amendment | Base_High | High | Upgraded |  | 393.9% | Belt filter press; wastewater treatment unit; at updated plant - US | 0.00708 | kg O3 eq | Smog Formation Potential (SFP) - kg O3 eq | High_Base_High_Upgraded_Smog Formation Potential (SFP) - kg O3 eq_Belt filter press; wastewater treatment unit; at updated plant - US_Base_With Amendment_Windrow
| Windrow | Base_With Amendment | Base_High | High | Upgraded |  | 370.3% | Gravity Belt Thickener; wastewater treatment unit; at updated plant - US | 0.00665 | kg O3 eq | Smog Formation Potential (SFP) - kg O3 eq | High_Base_High_Upgraded_Smog Formation Potential (SFP) - kg O3 eq_Gravity Belt Thickener; wastewater treatment unit; at updated plant - US_Base_With Amendment_Windrow
| Windrow | Base_With Amendment | Base_High | High | Upgraded |  | 276.8% | Blend Tank; wastewater treatment unit; at updated plant - US | 0.00497 | kg O3 eq | Smog Formation Potential (SFP) - kg O3 eq | High_Base_High_Upgraded_Smog Formation Potential (SFP) - kg O3 eq_Blend Tank; wastewater treatment unit; at updated plant - US_Base_With Amendment_Windrow
| Windrow | Base_With Amendment | Base_High | High | Upgraded |  | 188.4% | Effluent release; wastewater treatment unit; at surface water; m3 wastewater - US | 0.00339 | kg O3 eq | Smog Formation Potential (SFP) - kg O3 eq | High_Base_High_Upgraded_Smog Formation Potential (SFP) - kg O3 eq_Effluent release; wastewater treatment unit; at surface water; m3 wastewater - US_Base_With Amendment_Windrow
| Windrow | Base_With Amendment | Base_High | High | Upgraded |  | 136.7% | ClearCove SCP; wastewater treatment unit; at updated plant - US | 0.00246 | kg O3 eq | Smog Formation Potential (SFP) - kg O3 eq | High_Base_High_Upgraded_Smog Formation Potential (SFP) - kg O3 eq_ClearCove SCP; wastewater treatment unit; at updated plant - US_Base_With Amendment_Windrow
| Windrow | Base_With Amendment | Base_High | High | Upgraded |  | 74.63% | Biosolids composting; windrow composting; wastewater treatment unit; at updated plant - US | 0.00134 | kg O3 eq | Smog Formation Potential (SFP) - kg O3 eq | High_Base_High_Upgraded_Smog Formation Potential (SFP) - kg O3 eq_Biosolids composting; windrow composting; wastewater treatment unit; at updated plant - US_Base_With Amendment_Windrow
| Windrow | Base_With Amendment | Base_High | High | Upgraded |  | 29.98% | Control Building; at upgraded wastewater treatment plant - US | 0.00054 | kg O3 eq | Smog Formation Potential (SFP) - kg O3 eq | High_Base_High_Upgraded_Smog Formation Potential (SFP) - kg O3 eq_Control Building; at upgraded wastewater treatment plant - US_Base_With Amendment_Windrow
| Windrow | Base_With Amendment | Base_High | High | Upgraded |  | -142.3% | Land application of compost; wastewater treatment unit; at updated plant - US | -0.00256 | kg O3 eq | Smog Formation Potential (SFP) - kg O3 eq | High_Base_High_Upgraded_Smog Formation Potential (SFP) - kg O3 eq_Land application of compost; wastewater treatment unit; at updated plant - US_Base_With Amendment_Windrow
| Windrow | Base_With Amendment | Base_High | High | Upgraded |  | -20800% | Anaerobic Digestion; wastewater treatment unit; at updated plant - US | -0.37367 | kg O3 eq | Smog Formation Potential (SFP) - kg O3 eq | High_Base_High_Upgraded_Smog Formation Potential (SFP) - kg O3 eq_Anaerobic Digestion; wastewater treatment unit; at updated plant - US_Base_With Amendment_Windrow
| Windrow | Base_With Amendment | Base_High | High | Upgraded | Contribution |  | Process | Amount | Unit |  | High_Base_High_Upgraded__Process_Base_With Amendment_Windrow
| Windrow | Base_With Amendment | Base_High | High | Upgraded |  | 278.8% | Waste Receiving and Holding; wastewater treatment unit; at updated plant - US | 0.00023 | m3 H2O | Water Use (WU) - m3 H2O | High_Base_High_Upgraded_Water Use (WU) - m3 H2O_Waste Receiving and Holding; wastewater treatment unit; at updated plant - US_Base_With Amendment_Windrow
| Windrow | Base_With Amendment | Base_High | High | Upgraded |  | 220.6% | Influent Pump Station; wastewater treatment unit; at updated plant - US | 0.00018 | m3 H2O | Water Use (WU) - m3 H2O | High_Base_High_Upgraded_Water Use (WU) - m3 H2O_Influent Pump Station; wastewater treatment unit; at updated plant - US_Base_With Amendment_Windrow
| Windrow | Base_With Amendment | Base_High | High | Upgraded |  | 215.3% | Clear Cove Primary Clarification; wastewater treatment unit; at updated plant - US | 0.00018 | m3 H2O | Water Use (WU) - m3 H2O | High_Base_High_Upgraded_Water Use (WU) - m3 H2O_Clear Cove Primary Clarification; wastewater treatment unit; at updated plant - US_Base_With Amendment_Windrow
| Windrow | Base_With Amendment | Base_High | High | Upgraded |  | 195.3% | Aeration Tanks; wastewater treatment unit; at updated plant - US | 0.00016 | m3 H2O | Water Use (WU) - m3 H2O | High_Base_High_Upgraded_Water Use (WU) - m3 H2O_Aeration Tanks; wastewater treatment unit; at updated plant - US_Base_With Amendment_Windrow
| Windrow | Base_With Amendment | Base_High | High | Upgraded |  | 177.9% | Control Building; at upgraded wastewater treatment plant - US | 0.00015 | m3 H2O | Water Use (WU) - m3 H2O | High_Base_High_Upgraded_Water Use (WU) - m3 H2O_Control Building; at upgraded wastewater treatment plant - US_Base_With Amendment_Windrow
| Windrow | Base_With Amendment | Base_High | High | Upgraded |  | 82.61% | Effluent release; wastewater treatment unit; at surface water; m3 wastewater - US | 6.8836e-05 | m3 H2O | Water Use (WU) - m3 H2O | High_Base_High_Upgraded_Water Use (WU) - m3 H2O_Effluent release; wastewater treatment unit; at surface water; m3 wastewater - US_Base_With Amendment_Windrow
| Windrow | Base_With Amendment | Base_High | High | Upgraded |  | 51.83% | Pre-Anoxic & Swing tank; wastewater treatment unit; at updated plant - US | 4.3192e-05 | m3 H2O | Water Use (WU) - m3 H2O | High_Base_High_Upgraded_Water Use (WU) - m3 H2O_Pre-Anoxic & Swing tank; wastewater treatment unit; at updated plant - US_Base_With Amendment_Windrow
| Windrow | Base_With Amendment | Base_High | High | Upgraded |  | 36.49% | Gravity Belt Thickener; wastewater treatment unit; at updated plant - US | 3.0408e-05 | m3 H2O | Water Use (WU) - m3 H2O | High_Base_High_Upgraded_Water Use (WU) - m3 H2O_Gravity Belt Thickener; wastewater treatment unit; at updated plant - US_Base_With Amendment_Windrow
| Windrow | Base_With Amendment | Base_High | High | Upgraded |  | 25.36% | Belt filter press; wastewater treatment unit; at updated plant - US | 2.1136e-05 | m3 H2O | Water Use (WU) - m3 H2O | High_Base_High_Upgraded_Water Use (WU) - m3 H2O_Belt filter press; wastewater treatment unit; at updated plant - US_Base_With Amendment_Windrow
| Windrow | Base_With Amendment | Base_High | High | Upgraded |  | 21.01% | Wet Well and Sump Station; wastewater treatment unit; at updated plant - US | 1.7507e-05 | m3 H2O | Water Use (WU) - m3 H2O | High_Base_High_Upgraded_Water Use (WU) - m3 H2O_Wet Well and Sump Station; wastewater treatment unit; at updated plant - US_Base_With Amendment_Windrow
| Windrow | Base_With Amendment | Base_High | High | Upgraded |  | 8.42% | Blend Tank; wastewater treatment unit; at updated plant - US | 7.018e-06 | m3 H2O | Water Use (WU) - m3 H2O | High_Base_High_Upgraded_Water Use (WU) - m3 H2O_Blend Tank; wastewater treatment unit; at updated plant - US_Base_With Amendment_Windrow
| Windrow | Base_With Amendment | Base_High | High | Upgraded |  | 6.07% | Wastewater collection; operation and infrastructure; m3 wastewater | 5.0609e-06 | m3 H2O | Water Use (WU) - m3 H2O | High_Base_High_Upgraded_Water Use (WU) - m3 H2O_Wastewater collection; operation and infrastructure; m3 wastewater_Base_With Amendment_Windrow
| Windrow | Base_With Amendment | Base_High | High | Upgraded |  | 1.24% | Biosolids composting; windrow composting; wastewater treatment unit; at updated plant - US | 1.0329e-06 | m3 H2O | Water Use (WU) - m3 H2O | High_Base_High_Upgraded_Water Use (WU) - m3 H2O_Biosolids composting; windrow composting; wastewater treatment unit; at updated plant - US_Base_With Amendment_Windrow
| Windrow | Base_With Amendment | Base_High | High | Upgraded |  | 0.92% | ClearCove SCP; wastewater treatment unit; at updated plant - US | 7.6697e-07 | m3 H2O | Water Use (WU) - m3 H2O | High_Base_High_Upgraded_Water Use (WU) - m3 H2O_ClearCove SCP; wastewater treatment unit; at updated plant - US_Base_With Amendment_Windrow
| Windrow | Base_With Amendment | Base_High | High | Upgraded |  | -111.8% | Anaerobic Digestion; wastewater treatment unit; at updated plant - US | -9.3163e-05 | m3 H2O | Water Use (WU) - m3 H2O | High_Base_High_Upgraded_Water Use (WU) - m3 H2O_Anaerobic Digestion; wastewater treatment unit; at updated plant - US_Base_With Amendment_Windrow
| Windrow | Base_With Amendment | Base_High | High | Upgraded |  | -1310% | Land application of compost; wastewater treatment unit; at updated plant - US | -0.00109 | m3 H2O | Water Use (WU) - m3 H2O | High_Base_High_Upgraded_Water Use (WU) - m3 H2O_Land application of compost; wastewater treatment unit; at updated plant - US_Base_With Amendment_Windrow
______
| Windrow | Base_With Amendment | Medium_Low | High | Upgraded | Contribution |  | Process | Amount | Unit |  | High_Medium_Low_Upgraded__Process_Base_With Amendment_Windrow
| Windrow | Base_With Amendment | Medium_Low | High | Upgraded |  | 94.64% | Biosolids composting; windrow composting; wastewater treatment unit; at updated plant - US | 2.4629 | kg CO2 eq | Global Warming Potential (GWP) - kg CO2 eq | High_Medium_Low_Upgraded_Global Warming Potential (GWP) - kg CO2 eq_Biosolids composting; windrow composting; wastewater treatment unit; at updated plant - US_Base_With Amendment_Windrow
| Windrow | Base_With Amendment | Medium_Low | High | Upgraded |  | 9.44% | Pre-Anoxic & Swing tank; wastewater treatment unit; at updated plant - US | 0.24569 | kg CO2 eq | Global Warming Potential (GWP) - kg CO2 eq | High_Medium_Low_Upgraded_Global Warming Potential (GWP) - kg CO2 eq_Pre-Anoxic & Swing tank; wastewater treatment unit; at updated plant - US_Base_With Amendment_Windrow
| Windrow | Base_With Amendment | Medium_Low | High | Upgraded |  | 6.46% | Aeration Tanks; wastewater treatment unit; at updated plant - US | 0.16822 | kg CO2 eq | Global Warming Potential (GWP) - kg CO2 eq | High_Medium_Low_Upgraded_Global Warming Potential (GWP) - kg CO2 eq_Aeration Tanks; wastewater treatment unit; at updated plant - US_Base_With Amendment_Windrow
| Windrow | Base_With Amendment | Medium_Low | High | Upgraded |  | 4.75% | Waste Receiving and Holding; wastewater treatment unit; at updated plant - US | 0.12355 | kg CO2 eq | Global Warming Potential (GWP) - kg CO2 eq | High_Medium_Low_Upgraded_Global Warming Potential (GWP) - kg CO2 eq_Waste Receiving and Holding; wastewater treatment unit; at updated plant - US_Base_With Amendment_Windrow
| Windrow | Base_With Amendment | Medium_Low | High | Upgraded |  | 2.45% | Anaerobic Digestion; wastewater treatment unit; at updated plant - US | 0.06366 | kg CO2 eq | Global Warming Potential (GWP) - kg CO2 eq | High_Medium_Low_Upgraded_Global Warming Potential (GWP) - kg CO2 eq_Anaerobic Digestion; wastewater treatment unit; at updated plant - US_Base_With Amendment_Windrow
| Windrow | Base_With Amendment | Medium_Low | High | Upgraded |  | 2.19% | Clear Cove Primary Clarification; wastewater treatment unit; at updated plant - US | 0.05708 | kg CO2 eq | Global Warming Potential (GWP) - kg CO2 eq | High_Medium_Low_Upgraded_Global Warming Potential (GWP) - kg CO2 eq_Clear Cove Primary Clarification; wastewater treatment unit; at updated plant - US_Base_With Amendment_Windrow
| Windrow | Base_With Amendment | Medium_Low | High | Upgraded |  | 2.02% | Effluent release; wastewater treatment unit; at surface water; m3 wastewater - US | 0.05264 | kg CO2 eq | Global Warming Potential (GWP) - kg CO2 eq | High_Medium_Low_Upgraded_Global Warming Potential (GWP) - kg CO2 eq_Effluent release; wastewater treatment unit; at surface water; m3 wastewater - US_Base_With Amendment_Windrow
| Windrow | Base_With Amendment | Medium_Low | High | Upgraded |  | 1.94% | Influent Pump Station; wastewater treatment unit; at updated plant - US | 0.0505 | kg CO2 eq | Global Warming Potential (GWP) - kg CO2 eq | High_Medium_Low_Upgraded_Global Warming Potential (GWP) - kg CO2 eq_Influent Pump Station; wastewater treatment unit; at updated plant - US_Base_With Amendment_Windrow
| Windrow | Base_With Amendment | Medium_Low | High | Upgraded |  | 1.28% | Wet Well and Sump Station; wastewater treatment unit; at updated plant - US | 0.03326 | kg CO2 eq | Global Warming Potential (GWP) - kg CO2 eq | High_Medium_Low_Upgraded_Global Warming Potential (GWP) - kg CO2 eq_Wet Well and Sump Station; wastewater treatment unit; at updated plant - US_Base_With Amendment_Windrow
| Windrow | Base_With Amendment | Medium_Low | High | Upgraded |  | 0.77% | Belt filter press; wastewater treatment unit; at updated plant - US | 0.01991 | kg CO2 eq | Global Warming Potential (GWP) - kg CO2 eq | High_Medium_Low_Upgraded_Global Warming Potential (GWP) - kg CO2 eq_Belt filter press; wastewater treatment unit; at updated plant - US_Base_With Amendment_Windrow
| Windrow | Base_With Amendment | Medium_Low | High | Upgraded |  | 0.56% | Gravity Belt Thickener; wastewater treatment unit; at updated plant - US | 0.01455 | kg CO2 eq | Global Warming Potential (GWP) - kg CO2 eq | High_Medium_Low_Upgraded_Global Warming Potential (GWP) - kg CO2 eq_Gravity Belt Thickener; wastewater treatment unit; at updated plant - US_Base_With Amendment_Windrow
| Windrow | Base_With Amendment | Medium_Low | High | Upgraded |  | 0.52% | Wastewater collection; operation and infrastructure; m3 wastewater | 0.01351 | kg CO2 eq | Global Warming Potential (GWP) - kg CO2 eq | High_Medium_Low_Upgraded_Global Warming Potential (GWP) - kg CO2 eq_Wastewater collection; operation and infrastructure; m3 wastewater_Base_With Amendment_Windrow
| Windrow | Base_With Amendment | Medium_Low | High | Upgraded |  | 0.32% | Control Building; at upgraded wastewater treatment plant - US | 0.0083 | kg CO2 eq | Global Warming Potential (GWP) - kg CO2 eq | High_Medium_Low_Upgraded_Global Warming Potential (GWP) - kg CO2 eq_Control Building; at upgraded wastewater treatment plant - US_Base_With Amendment_Windrow
| Windrow | Base_With Amendment | Medium_Low | High | Upgraded |  | 0.19% | Blend Tank; wastewater treatment unit; at updated plant - US | 0.00504 | kg CO2 eq | Global Warming Potential (GWP) - kg CO2 eq | High_Medium_Low_Upgraded_Global Warming Potential (GWP) - kg CO2 eq_Blend Tank; wastewater treatment unit; at updated plant - US_Base_With Amendment_Windrow
| Windrow | Base_With Amendment | Medium_Low | High | Upgraded |  | 0.09% | ClearCove SCP; wastewater treatment unit; at updated plant - US | 0.00241 | kg CO2 eq | Global Warming Potential (GWP) - kg CO2 eq | High_Medium_Low_Upgraded_Global Warming Potential (GWP) - kg CO2 eq_ClearCove SCP; wastewater treatment unit; at updated plant - US_Base_With Amendment_Windrow
| Windrow | Base_With Amendment | Medium_Low | High | Upgraded |  | -27.63% | Land application of compost; wastewater treatment unit; at updated plant - US | -0.71896 | kg CO2 eq | Global Warming Potential (GWP) - kg CO2 eq | High_Medium_Low_Upgraded_Global Warming Potential (GWP) - kg CO2 eq_Land application of compost; wastewater treatment unit; at updated plant - US_Base_With Amendment_Windrow
| Windrow | Base_With Amendment | Medium_Low | High | Upgraded | Contribution |  | Process | Amount | Unit |  | High_Medium_Low_Upgraded__Process_Base_With Amendment_Windrow
| Windrow | Base_With Amendment | Medium_Low | High | Upgraded |  | 33.99% | Waste Receiving and Holding; wastewater treatment unit; at updated plant - US | 4.279 | MJ | Cumulative Energy Demand (CED) - MJ | High_Medium_Low_Upgraded_Cumulative Energy Demand (CED) - MJ_Waste Receiving and Holding; wastewater treatment unit; at updated plant - US_Base_With Amendment_Windrow
| Windrow | Base_With Amendment | Medium_Low | High | Upgraded |  | 28.07% | Aeration Tanks; wastewater treatment unit; at updated plant - US | 3.533 | MJ | Cumulative Energy Demand (CED) - MJ | High_Medium_Low_Upgraded_Cumulative Energy Demand (CED) - MJ_Aeration Tanks; wastewater treatment unit; at updated plant - US_Base_With Amendment_Windrow
| Windrow | Base_With Amendment | Medium_Low | High | Upgraded |  | 9.24% | Clear Cove Primary Clarification; wastewater treatment unit; at updated plant - US | 1.1629 | MJ | Cumulative Energy Demand (CED) - MJ | High_Medium_Low_Upgraded_Cumulative Energy Demand (CED) - MJ_Clear Cove Primary Clarification; wastewater treatment unit; at updated plant - US_Base_With Amendment_Windrow
| Windrow | Base_With Amendment | Medium_Low | High | Upgraded |  | 7.05% | Pre-Anoxic & Swing tank; wastewater treatment unit; at updated plant - US | 0.88705 | MJ | Cumulative Energy Demand (CED) - MJ | High_Medium_Low_Upgraded_Cumulative Energy Demand (CED) - MJ_Pre-Anoxic & Swing tank; wastewater treatment unit; at updated plant - US_Base_With Amendment_Windrow
| Windrow | Base_With Amendment | Medium_Low | High | Upgraded |  | 7.01% | Influent Pump Station; wastewater treatment unit; at updated plant - US | 0.88297 | MJ | Cumulative Energy Demand (CED) - MJ | High_Medium_Low_Upgraded_Cumulative Energy Demand (CED) - MJ_Influent Pump Station; wastewater treatment unit; at updated plant - US_Base_With Amendment_Windrow
| Windrow | Base_With Amendment | Medium_Low | High | Upgraded |  | 5.53% | Wet Well and Sump Station; wastewater treatment unit; at updated plant - US | 0.69645 | MJ | Cumulative Energy Demand (CED) - MJ | High_Medium_Low_Upgraded_Cumulative Energy Demand (CED) - MJ_Wet Well and Sump Station; wastewater treatment unit; at updated plant - US_Base_With Amendment_Windrow
| Windrow | Base_With Amendment | Medium_Low | High | Upgraded |  | 3.57% | Belt filter press; wastewater treatment unit; at updated plant - US | 0.44939 | MJ | Cumulative Energy Demand (CED) - MJ | High_Medium_Low_Upgraded_Cumulative Energy Demand (CED) - MJ_Belt filter press; wastewater treatment unit; at updated plant - US_Base_With Amendment_Windrow
| Windrow | Base_With Amendment | Medium_Low | High | Upgraded |  | 2.65% | Gravity Belt Thickener; wastewater treatment unit; at updated plant - US | 0.33404 | MJ | Cumulative Energy Demand (CED) - MJ | High_Medium_Low_Upgraded_Cumulative Energy Demand (CED) - MJ_Gravity Belt Thickener; wastewater treatment unit; at updated plant - US_Base_With Amendment_Windrow
| Windrow | Base_With Amendment | Medium_Low | High | Upgraded |  | 2.18% | Anaerobic Digestion; wastewater treatment unit; at updated plant - US | 0.27453 | MJ | Cumulative Energy Demand (CED) - MJ | High_Medium_Low_Upgraded_Cumulative Energy Demand (CED) - MJ_Anaerobic Digestion; wastewater treatment unit; at updated plant - US_Base_With Amendment_Windrow
| Windrow | Base_With Amendment | Medium_Low | High | Upgraded |  | 2.03% | Wastewater collection; operation and infrastructure; m3 wastewater | 0.25606 | MJ | Cumulative Energy Demand (CED) - MJ | High_Medium_Low_Upgraded_Cumulative Energy Demand (CED) - MJ_Wastewater collection; operation and infrastructure; m3 wastewater_Base_With Amendment_Windrow
| Windrow | Base_With Amendment | Medium_Low | High | Upgraded |  | 1.16% | Control Building; at upgraded wastewater treatment plant - US | 0.14599 | MJ | Cumulative Energy Demand (CED) - MJ | High_Medium_Low_Upgraded_Cumulative Energy Demand (CED) - MJ_Control Building; at upgraded wastewater treatment plant - US_Base_With Amendment_Windrow
| Windrow | Base_With Amendment | Medium_Low | High | Upgraded |  | 1.06% | Effluent release; wastewater treatment unit; at surface water; m3 wastewater - US | 0.13321 | MJ | Cumulative Energy Demand (CED) - MJ | High_Medium_Low_Upgraded_Cumulative Energy Demand (CED) - MJ_Effluent release; wastewater treatment unit; at surface water; m3 wastewater - US_Base_With Amendment_Windrow
| Windrow | Base_With Amendment | Medium_Low | High | Upgraded |  | 0.85% | Blend Tank; wastewater treatment unit; at updated plant - US | 0.10638 | MJ | Cumulative Energy Demand (CED) - MJ | High_Medium_Low_Upgraded_Cumulative Energy Demand (CED) - MJ_Blend Tank; wastewater treatment unit; at updated plant - US_Base_With Amendment_Windrow
| Windrow | Base_With Amendment | Medium_Low | High | Upgraded |  | 0.4% | ClearCove SCP; wastewater treatment unit; at updated plant - US | 0.05093 | MJ | Cumulative Energy Demand (CED) - MJ | High_Medium_Low_Upgraded_Cumulative Energy Demand (CED) - MJ_ClearCove SCP; wastewater treatment unit; at updated plant - US_Base_With Amendment_Windrow
| Windrow | Base_With Amendment | Medium_Low | High | Upgraded |  | 0.26% | Biosolids composting; windrow composting; wastewater treatment unit; at updated plant - US | 0.03238 | MJ | Cumulative Energy Demand (CED) - MJ | High_Medium_Low_Upgraded_Cumulative Energy Demand (CED) - MJ_Biosolids composting; windrow composting; wastewater treatment unit; at updated plant - US_Base_With Amendment_Windrow
| Windrow | Base_With Amendment | Medium_Low | High | Upgraded |  | -5.06% | Land application of compost; wastewater treatment unit; at updated plant - US | -0.63679 | MJ | Cumulative Energy Demand (CED) - MJ | High_Medium_Low_Upgraded_Cumulative Energy Demand (CED) - MJ_Land application of compost; wastewater treatment unit; at updated plant - US_Base_With Amendment_Windrow
| Windrow | Base_With Amendment | Medium_Low | High | Upgraded | Contribution |  | Process | Amount | Unit |  | High_Medium_Low_Upgraded__Process_Base_With Amendment_Windrow
| Windrow | Base_With Amendment | Medium_Low | High | Upgraded |  | 67.25% | Effluent release; wastewater treatment unit; at surface water; m3 wastewater - US | 0.01161 | kg N eq | Eutrophication Potential (EP) - kg N eq | High_Medium_Low_Upgraded_Eutrophication Potential (EP) - kg N eq_Effluent release; wastewater treatment unit; at surface water; m3 wastewater - US_Base_With Amendment_Windrow
| Windrow | Base_With Amendment | Medium_Low | High | Upgraded |  | 17.61% | Land application of compost; wastewater treatment unit; at updated plant - US | 0.00304 | kg N eq | Eutrophication Potential (EP) - kg N eq | High_Medium_Low_Upgraded_Eutrophication Potential (EP) - kg N eq_Land application of compost; wastewater treatment unit; at updated plant - US_Base_With Amendment_Windrow
| Windrow | Base_With Amendment | Medium_Low | High | Upgraded |  | 5.94% | Biosolids composting; windrow composting; wastewater treatment unit; at updated plant - US | 0.00103 | kg N eq | Eutrophication Potential (EP) - kg N eq | High_Medium_Low_Upgraded_Eutrophication Potential (EP) - kg N eq_Biosolids composting; windrow composting; wastewater treatment unit; at updated plant - US_Base_With Amendment_Windrow
| Windrow | Base_With Amendment | Medium_Low | High | Upgraded |  | 3.17% | Aeration Tanks; wastewater treatment unit; at updated plant - US | 0.00055 | kg N eq | Eutrophication Potential (EP) - kg N eq | High_Medium_Low_Upgraded_Eutrophication Potential (EP) - kg N eq_Aeration Tanks; wastewater treatment unit; at updated plant - US_Base_With Amendment_Windrow
| Windrow | Base_With Amendment | Medium_Low | High | Upgraded |  | 1.45% | Influent Pump Station; wastewater treatment unit; at updated plant - US | 0.00025 | kg N eq | Eutrophication Potential (EP) - kg N eq | High_Medium_Low_Upgraded_Eutrophication Potential (EP) - kg N eq_Influent Pump Station; wastewater treatment unit; at updated plant - US_Base_With Amendment_Windrow
| Windrow | Base_With Amendment | Medium_Low | High | Upgraded |  | 1.15% | Clear Cove Primary Clarification; wastewater treatment unit; at updated plant - US | 0.0002 | kg N eq | Eutrophication Potential (EP) - kg N eq | High_Medium_Low_Upgraded_Eutrophication Potential (EP) - kg N eq_Clear Cove Primary Clarification; wastewater treatment unit; at updated plant - US_Base_With Amendment_Windrow
| Windrow | Base_With Amendment | Medium_Low | High | Upgraded |  | 1.1% | Waste Receiving and Holding; wastewater treatment unit; at updated plant - US | 0.00019 | kg N eq | Eutrophication Potential (EP) - kg N eq | High_Medium_Low_Upgraded_Eutrophication Potential (EP) - kg N eq_Waste Receiving and Holding; wastewater treatment unit; at updated plant - US_Base_With Amendment_Windrow
| Windrow | Base_With Amendment | Medium_Low | High | Upgraded |  | 0.79% | Pre-Anoxic & Swing tank; wastewater treatment unit; at updated plant - US | 0.00014 | kg N eq | Eutrophication Potential (EP) - kg N eq | High_Medium_Low_Upgraded_Eutrophication Potential (EP) - kg N eq_Pre-Anoxic & Swing tank; wastewater treatment unit; at updated plant - US_Base_With Amendment_Windrow
| Windrow | Base_With Amendment | Medium_Low | High | Upgraded |  | 0.62% | Wet Well and Sump Station; wastewater treatment unit; at updated plant - US | 0.00011 | kg N eq | Eutrophication Potential (EP) - kg N eq | High_Medium_Low_Upgraded_Eutrophication Potential (EP) - kg N eq_Wet Well and Sump Station; wastewater treatment unit; at updated plant - US_Base_With Amendment_Windrow
| Windrow | Base_With Amendment | Medium_Low | High | Upgraded |  | 0.46% | Belt filter press; wastewater treatment unit; at updated plant - US | 7.8942e-05 | kg N eq | Eutrophication Potential (EP) - kg N eq | High_Medium_Low_Upgraded_Eutrophication Potential (EP) - kg N eq_Belt filter press; wastewater treatment unit; at updated plant - US_Base_With Amendment_Windrow
| Windrow | Base_With Amendment | Medium_Low | High | Upgraded |  | 0.35% | Gravity Belt Thickener; wastewater treatment unit; at updated plant - US | 6.059e-05 | kg N eq | Eutrophication Potential (EP) - kg N eq | High_Medium_Low_Upgraded_Eutrophication Potential (EP) - kg N eq_Gravity Belt Thickener; wastewater treatment unit; at updated plant - US_Base_With Amendment_Windrow
| Windrow | Base_With Amendment | Medium_Low | High | Upgraded |  | 0.22% | Wastewater collection; operation and infrastructure; m3 wastewater | 3.756e-05 | kg N eq | Eutrophication Potential (EP) - kg N eq | High_Medium_Low_Upgraded_Eutrophication Potential (EP) - kg N eq_Wastewater collection; operation and infrastructure; m3 wastewater_Base_With Amendment_Windrow
| Windrow | Base_With Amendment | Medium_Low | High | Upgraded |  | 0.21% | Control Building; at upgraded wastewater treatment plant - US | 3.6875e-05 | kg N eq | Eutrophication Potential (EP) - kg N eq | High_Medium_Low_Upgraded_Eutrophication Potential (EP) - kg N eq_Control Building; at upgraded wastewater treatment plant - US_Base_With Amendment_Windrow
| Windrow | Base_With Amendment | Medium_Low | High | Upgraded |  | 0.09% | Blend Tank; wastewater treatment unit; at updated plant - US | 1.6216e-05 | kg N eq | Eutrophication Potential (EP) - kg N eq | High_Medium_Low_Upgraded_Eutrophication Potential (EP) - kg N eq_Blend Tank; wastewater treatment unit; at updated plant - US_Base_With Amendment_Windrow
| Windrow | Base_With Amendment | Medium_Low | High | Upgraded |  | 0.04% | ClearCove SCP; wastewater treatment unit; at updated plant - US | 7.7567e-06 | kg N eq | Eutrophication Potential (EP) - kg N eq | High_Medium_Low_Upgraded_Eutrophication Potential (EP) - kg N eq_ClearCove SCP; wastewater treatment unit; at updated plant - US_Base_With Amendment_Windrow
| Windrow | Base_With Amendment | Medium_Low | High | Upgraded |  | -0.45% | Anaerobic Digestion; wastewater treatment unit; at updated plant - US | -7.828e-05 | kg N eq | Eutrophication Potential (EP) - kg N eq | High_Medium_Low_Upgraded_Eutrophication Potential (EP) - kg N eq_Anaerobic Digestion; wastewater treatment unit; at updated plant - US_Base_With Amendment_Windrow
| Windrow | Base_With Amendment | Medium_Low | High | Upgraded | Contribution |  | Process | Amount | Unit |  | High_Medium_Low_Upgraded__Process_Base_With Amendment_Windrow
| Windrow | Base_With Amendment | Medium_Low | High | Upgraded |  | 30.75% | Aeration Tanks; wastewater treatment unit; at updated plant - US | 0.01722 | kg SO2 eq | Acidification Potential (AP) - kg SO2 eq | High_Medium_Low_Upgraded_Acidification Potential (AP) - kg SO2 eq_Aeration Tanks; wastewater treatment unit; at updated plant - US_Base_With Amendment_Windrow
| Windrow | Base_With Amendment | Medium_Low | High | Upgraded |  | 29.04% | Biosolids composting; windrow composting; wastewater treatment unit; at updated plant - US | 0.01626 | kg SO2 eq | Acidification Potential (AP) - kg SO2 eq | High_Medium_Low_Upgraded_Acidification Potential (AP) - kg SO2 eq_Biosolids composting; windrow composting; wastewater treatment unit; at updated plant - US_Base_With Amendment_Windrow
| Windrow | Base_With Amendment | Medium_Low | High | Upgraded |  | 8.89% | Clear Cove Primary Clarification; wastewater treatment unit; at updated plant - US | 0.00498 | kg SO2 eq | Acidification Potential (AP) - kg SO2 eq | High_Medium_Low_Upgraded_Acidification Potential (AP) - kg SO2 eq_Clear Cove Primary Clarification; wastewater treatment unit; at updated plant - US_Base_With Amendment_Windrow
| Windrow | Base_With Amendment | Medium_Low | High | Upgraded |  | 7.76% | Pre-Anoxic & Swing tank; wastewater treatment unit; at updated plant - US | 0.00435 | kg SO2 eq | Acidification Potential (AP) - kg SO2 eq | High_Medium_Low_Upgraded_Acidification Potential (AP) - kg SO2 eq_Pre-Anoxic & Swing tank; wastewater treatment unit; at updated plant - US_Base_With Amendment_Windrow
| Windrow | Base_With Amendment | Medium_Low | High | Upgraded |  | 6.47% | Land application of compost; wastewater treatment unit; at updated plant - US | 0.00362 | kg SO2 eq | Acidification Potential (AP) - kg SO2 eq | High_Medium_Low_Upgraded_Acidification Potential (AP) - kg SO2 eq_Land application of compost; wastewater treatment unit; at updated plant - US_Base_With Amendment_Windrow
| Windrow | Base_With Amendment | Medium_Low | High | Upgraded |  | 6.16% | Wet Well and Sump Station; wastewater treatment unit; at updated plant - US | 0.00345 | kg SO2 eq | Acidification Potential (AP) - kg SO2 eq | High_Medium_Low_Upgraded_Acidification Potential (AP) - kg SO2 eq_Wet Well and Sump Station; wastewater treatment unit; at updated plant - US_Base_With Amendment_Windrow
| Windrow | Base_With Amendment | Medium_Low | High | Upgraded |  | 4.52% | Waste Receiving and Holding; wastewater treatment unit; at updated plant - US | 0.00253 | kg SO2 eq | Acidification Potential (AP) - kg SO2 eq | High_Medium_Low_Upgraded_Acidification Potential (AP) - kg SO2 eq_Waste Receiving and Holding; wastewater treatment unit; at updated plant - US_Base_With Amendment_Windrow
| Windrow | Base_With Amendment | Medium_Low | High | Upgraded |  | 3.69% | Influent Pump Station; wastewater treatment unit; at updated plant - US | 0.00207 | kg SO2 eq | Acidification Potential (AP) - kg SO2 eq | High_Medium_Low_Upgraded_Acidification Potential (AP) - kg SO2 eq_Influent Pump Station; wastewater treatment unit; at updated plant - US_Base_With Amendment_Windrow
| Windrow | Base_With Amendment | Medium_Low | High | Upgraded |  | 2.2% | Wastewater collection; operation and infrastructure; m3 wastewater | 0.00123 | kg SO2 eq | Acidification Potential (AP) - kg SO2 eq | High_Medium_Low_Upgraded_Acidification Potential (AP) - kg SO2 eq_Wastewater collection; operation and infrastructure; m3 wastewater_Base_With Amendment_Windrow
| Windrow | Base_With Amendment | Medium_Low | High | Upgraded |  | 2.15% | Belt filter press; wastewater treatment unit; at updated plant - US | 0.0012 | kg SO2 eq | Acidification Potential (AP) - kg SO2 eq | High_Medium_Low_Upgraded_Acidification Potential (AP) - kg SO2 eq_Belt filter press; wastewater treatment unit; at updated plant - US_Base_With Amendment_Windrow
| Windrow | Base_With Amendment | Medium_Low | High | Upgraded |  | 1.26% | Gravity Belt Thickener; wastewater treatment unit; at updated plant - US | 0.0007 | kg SO2 eq | Acidification Potential (AP) - kg SO2 eq | High_Medium_Low_Upgraded_Acidification Potential (AP) - kg SO2 eq_Gravity Belt Thickener; wastewater treatment unit; at updated plant - US_Base_With Amendment_Windrow
| Windrow | Base_With Amendment | Medium_Low | High | Upgraded |  | 0.92% | Blend Tank; wastewater treatment unit; at updated plant - US | 0.00052 | kg SO2 eq | Acidification Potential (AP) - kg SO2 eq | High_Medium_Low_Upgraded_Acidification Potential (AP) - kg SO2 eq_Blend Tank; wastewater treatment unit; at updated plant - US_Base_With Amendment_Windrow
| Windrow | Base_With Amendment | Medium_Low | High | Upgraded |  | 0.62% | Effluent release; wastewater treatment unit; at surface water; m3 wastewater - US | 0.00035 | kg SO2 eq | Acidification Potential (AP) - kg SO2 eq | High_Medium_Low_Upgraded_Acidification Potential (AP) - kg SO2 eq_Effluent release; wastewater treatment unit; at surface water; m3 wastewater - US_Base_With Amendment_Windrow
| Windrow | Base_With Amendment | Medium_Low | High | Upgraded |  | 0.46% | ClearCove SCP; wastewater treatment unit; at updated plant - US | 0.00026 | kg SO2 eq | Acidification Potential (AP) - kg SO2 eq | High_Medium_Low_Upgraded_Acidification Potential (AP) - kg SO2 eq_ClearCove SCP; wastewater treatment unit; at updated plant - US_Base_With Amendment_Windrow
| Windrow | Base_With Amendment | Medium_Low | High | Upgraded |  | 0.07% | Control Building; at upgraded wastewater treatment plant - US | 4.0355e-05 | kg SO2 eq | Acidification Potential (AP) - kg SO2 eq | High_Medium_Low_Upgraded_Acidification Potential (AP) - kg SO2 eq_Control Building; at upgraded wastewater treatment plant - US_Base_With Amendment_Windrow
| Windrow | Base_With Amendment | Medium_Low | High | Upgraded |  | -4.96% | Anaerobic Digestion; wastewater treatment unit; at updated plant - US | -0.00278 | kg SO2 eq | Acidification Potential (AP) - kg SO2 eq | High_Medium_Low_Upgraded_Acidification Potential (AP) - kg SO2 eq_Anaerobic Digestion; wastewater treatment unit; at updated plant - US_Base_With Amendment_Windrow
| Windrow | Base_With Amendment | Medium_Low | High | Upgraded | Contribution |  | Process | Amount | Unit |  | High_Medium_Low_Upgraded__Process_Base_With Amendment_Windrow
| Windrow | Base_With Amendment | Medium_Low | High | Upgraded |  | 38.04% | Waste Receiving and Holding; wastewater treatment unit; at updated plant - US | 0.09726 | kg oil eq | Fossil Depletion Potential (FDP) - kg oil eq | High_Medium_Low_Upgraded_Fossil Depletion Potential (FDP) - kg oil eq_Waste Receiving and Holding; wastewater treatment unit; at updated plant - US_Base_With Amendment_Windrow
| Windrow | Base_With Amendment | Medium_Low | High | Upgraded |  | 24.87% | Aeration Tanks; wastewater treatment unit; at updated plant - US | 0.06359 | kg oil eq | Fossil Depletion Potential (FDP) - kg oil eq | High_Medium_Low_Upgraded_Fossil Depletion Potential (FDP) - kg oil eq_Aeration Tanks; wastewater treatment unit; at updated plant - US_Base_With Amendment_Windrow
| Windrow | Base_With Amendment | Medium_Low | High | Upgraded |  | 8.23% | Clear Cove Primary Clarification; wastewater treatment unit; at updated plant - US | 0.02105 | kg oil eq | Fossil Depletion Potential (FDP) - kg oil eq | High_Medium_Low_Upgraded_Fossil Depletion Potential (FDP) - kg oil eq_Clear Cove Primary Clarification; wastewater treatment unit; at updated plant - US_Base_With Amendment_Windrow
| Windrow | Base_With Amendment | Medium_Low | High | Upgraded |  | 6.25% | Pre-Anoxic & Swing tank; wastewater treatment unit; at updated plant - US | 0.01598 | kg oil eq | Fossil Depletion Potential (FDP) - kg oil eq | High_Medium_Low_Upgraded_Fossil Depletion Potential (FDP) - kg oil eq_Pre-Anoxic & Swing tank; wastewater treatment unit; at updated plant - US_Base_With Amendment_Windrow
| Windrow | Base_With Amendment | Medium_Low | High | Upgraded |  | 5.9% | Influent Pump Station; wastewater treatment unit; at updated plant - US | 0.01509 | kg oil eq | Fossil Depletion Potential (FDP) - kg oil eq | High_Medium_Low_Upgraded_Fossil Depletion Potential (FDP) - kg oil eq_Influent Pump Station; wastewater treatment unit; at updated plant - US_Base_With Amendment_Windrow
| Windrow | Base_With Amendment | Medium_Low | High | Upgraded |  | 4.88% | Wet Well and Sump Station; wastewater treatment unit; at updated plant - US | 0.01249 | kg oil eq | Fossil Depletion Potential (FDP) - kg oil eq | High_Medium_Low_Upgraded_Fossil Depletion Potential (FDP) - kg oil eq_Wet Well and Sump Station; wastewater treatment unit; at updated plant - US_Base_With Amendment_Windrow
| Windrow | Base_With Amendment | Medium_Low | High | Upgraded |  | 3.78% | Anaerobic Digestion; wastewater treatment unit; at updated plant - US | 0.00966 | kg oil eq | Fossil Depletion Potential (FDP) - kg oil eq | High_Medium_Low_Upgraded_Fossil Depletion Potential (FDP) - kg oil eq_Anaerobic Digestion; wastewater treatment unit; at updated plant - US_Base_With Amendment_Windrow
| Windrow | Base_With Amendment | Medium_Low | High | Upgraded |  | 3.54% | Belt filter press; wastewater treatment unit; at updated plant - US | 0.00906 | kg oil eq | Fossil Depletion Potential (FDP) - kg oil eq | High_Medium_Low_Upgraded_Fossil Depletion Potential (FDP) - kg oil eq_Belt filter press; wastewater treatment unit; at updated plant - US_Base_With Amendment_Windrow
| Windrow | Base_With Amendment | Medium_Low | High | Upgraded |  | 2.7% | Gravity Belt Thickener; wastewater treatment unit; at updated plant - US | 0.00692 | kg oil eq | Fossil Depletion Potential (FDP) - kg oil eq | High_Medium_Low_Upgraded_Fossil Depletion Potential (FDP) - kg oil eq_Gravity Belt Thickener; wastewater treatment unit; at updated plant - US_Base_With Amendment_Windrow
| Windrow | Base_With Amendment | Medium_Low | High | Upgraded |  | 1.76% | Wastewater collection; operation and infrastructure; m3 wastewater | 0.0045 | kg oil eq | Fossil Depletion Potential (FDP) - kg oil eq | High_Medium_Low_Upgraded_Fossil Depletion Potential (FDP) - kg oil eq_Wastewater collection; operation and infrastructure; m3 wastewater_Base_With Amendment_Windrow
| Windrow | Base_With Amendment | Medium_Low | High | Upgraded |  | 1.09% | Control Building; at upgraded wastewater treatment plant - US | 0.0028 | kg oil eq | Fossil Depletion Potential (FDP) - kg oil eq | High_Medium_Low_Upgraded_Fossil Depletion Potential (FDP) - kg oil eq_Control Building; at upgraded wastewater treatment plant - US_Base_With Amendment_Windrow
| Windrow | Base_With Amendment | Medium_Low | High | Upgraded |  | 0.92% | Effluent release; wastewater treatment unit; at surface water; m3 wastewater - US | 0.00236 | kg oil eq | Fossil Depletion Potential (FDP) - kg oil eq | High_Medium_Low_Upgraded_Fossil Depletion Potential (FDP) - kg oil eq_Effluent release; wastewater treatment unit; at surface water; m3 wastewater - US_Base_With Amendment_Windrow
| Windrow | Base_With Amendment | Medium_Low | High | Upgraded |  | 0.75% | Blend Tank; wastewater treatment unit; at updated plant - US | 0.00192 | kg oil eq | Fossil Depletion Potential (FDP) - kg oil eq | High_Medium_Low_Upgraded_Fossil Depletion Potential (FDP) - kg oil eq_Blend Tank; wastewater treatment unit; at updated plant - US_Base_With Amendment_Windrow
| Windrow | Base_With Amendment | Medium_Low | High | Upgraded |  | 0.36% | ClearCove SCP; wastewater treatment unit; at updated plant - US | 0.00091 | kg oil eq | Fossil Depletion Potential (FDP) - kg oil eq | High_Medium_Low_Upgraded_Fossil Depletion Potential (FDP) - kg oil eq_ClearCove SCP; wastewater treatment unit; at updated plant - US_Base_With Amendment_Windrow
| Windrow | Base_With Amendment | Medium_Low | High | Upgraded |  | 0.27% | Biosolids composting; windrow composting; wastewater treatment unit; at updated plant - US | 0.00069 | kg oil eq | Fossil Depletion Potential (FDP) - kg oil eq | High_Medium_Low_Upgraded_Fossil Depletion Potential (FDP) - kg oil eq_Biosolids composting; windrow composting; wastewater treatment unit; at updated plant - US_Base_With Amendment_Windrow
| Windrow | Base_With Amendment | Medium_Low | High | Upgraded |  | -3.36% | Land application of compost; wastewater treatment unit; at updated plant - US | -0.00859 | kg oil eq | Fossil Depletion Potential (FDP) - kg oil eq | High_Medium_Low_Upgraded_Fossil Depletion Potential (FDP) - kg oil eq_Land application of compost; wastewater treatment unit; at updated plant - US_Base_With Amendment_Windrow
| Windrow | Base_With Amendment | Medium_Low | High | Upgraded | Contribution |  | Process | Amount | Unit |  | High_Medium_Low_Upgraded__Process_Base_With Amendment_Windrow
| Windrow | Base_With Amendment | Medium_Low | High | Upgraded |  | 42.52% | Aeration Tanks; wastewater treatment unit; at updated plant - US | 0.00233 | kg PM2.5 eq | Particulate Matter Formation Potential (PMFP) - kg PM2.5 eq | High_Medium_Low_Upgraded_Particulate Matter Formation Potential (PMFP) - kg PM2.5 eq_Aeration Tanks; wastewater treatment unit; at updated plant - US_Base_With Amendment_Windrow
| Windrow | Base_With Amendment | Medium_Low | High | Upgraded |  | 12.37% | Clear Cove Primary Clarification; wastewater treatment unit; at updated plant - US | 0.00068 | kg PM2.5 eq | Particulate Matter Formation Potential (PMFP) - kg PM2.5 eq | High_Medium_Low_Upgraded_Particulate Matter Formation Potential (PMFP) - kg PM2.5 eq_Clear Cove Primary Clarification; wastewater treatment unit; at updated plant - US_Base_With Amendment_Windrow
| Windrow | Base_With Amendment | Medium_Low | High | Upgraded |  | 10.73% | Pre-Anoxic & Swing tank; wastewater treatment unit; at updated plant - US | 0.00059 | kg PM2.5 eq | Particulate Matter Formation Potential (PMFP) - kg PM2.5 eq | High_Medium_Low_Upgraded_Particulate Matter Formation Potential (PMFP) - kg PM2.5 eq_Pre-Anoxic & Swing tank; wastewater treatment unit; at updated plant - US_Base_With Amendment_Windrow
| Windrow | Base_With Amendment | Medium_Low | High | Upgraded |  | 10.58% | Biosolids composting; windrow composting; wastewater treatment unit; at updated plant - US | 0.00058 | kg PM2.5 eq | Particulate Matter Formation Potential (PMFP) - kg PM2.5 eq | High_Medium_Low_Upgraded_Particulate Matter Formation Potential (PMFP) - kg PM2.5 eq_Biosolids composting; windrow composting; wastewater treatment unit; at updated plant - US_Base_With Amendment_Windrow
| Windrow | Base_With Amendment | Medium_Low | High | Upgraded |  | 8.5% | Wet Well and Sump Station; wastewater treatment unit; at updated plant - US | 0.00047 | kg PM2.5 eq | Particulate Matter Formation Potential (PMFP) - kg PM2.5 eq | High_Medium_Low_Upgraded_Particulate Matter Formation Potential (PMFP) - kg PM2.5 eq_Wet Well and Sump Station; wastewater treatment unit; at updated plant - US_Base_With Amendment_Windrow
| Windrow | Base_With Amendment | Medium_Low | High | Upgraded |  | 5.73% | Waste Receiving and Holding; wastewater treatment unit; at updated plant - US | 0.00031 | kg PM2.5 eq | Particulate Matter Formation Potential (PMFP) - kg PM2.5 eq | High_Medium_Low_Upgraded_Particulate Matter Formation Potential (PMFP) - kg PM2.5 eq_Waste Receiving and Holding; wastewater treatment unit; at updated plant - US_Base_With Amendment_Windrow
| Windrow | Base_With Amendment | Medium_Low | High | Upgraded |  | 4.86% | Influent Pump Station; wastewater treatment unit; at updated plant - US | 0.00027 | kg PM2.5 eq | Particulate Matter Formation Potential (PMFP) - kg PM2.5 eq | High_Medium_Low_Upgraded_Particulate Matter Formation Potential (PMFP) - kg PM2.5 eq_Influent Pump Station; wastewater treatment unit; at updated plant - US_Base_With Amendment_Windrow
| Windrow | Base_With Amendment | Medium_Low | High | Upgraded |  | 3.03% | Wastewater collection; operation and infrastructure; m3 wastewater | 0.00017 | kg PM2.5 eq | Particulate Matter Formation Potential (PMFP) - kg PM2.5 eq | High_Medium_Low_Upgraded_Particulate Matter Formation Potential (PMFP) - kg PM2.5 eq_Wastewater collection; operation and infrastructure; m3 wastewater_Base_With Amendment_Windrow
| Windrow | Base_With Amendment | Medium_Low | High | Upgraded |  | 2.97% | Belt filter press; wastewater treatment unit; at updated plant - US | 0.00016 | kg PM2.5 eq | Particulate Matter Formation Potential (PMFP) - kg PM2.5 eq | High_Medium_Low_Upgraded_Particulate Matter Formation Potential (PMFP) - kg PM2.5 eq_Belt filter press; wastewater treatment unit; at updated plant - US_Base_With Amendment_Windrow
| Windrow | Base_With Amendment | Medium_Low | High | Upgraded |  | 1.73% | Gravity Belt Thickener; wastewater treatment unit; at updated plant - US | 9.5154e-05 | kg PM2.5 eq | Particulate Matter Formation Potential (PMFP) - kg PM2.5 eq | High_Medium_Low_Upgraded_Particulate Matter Formation Potential (PMFP) - kg PM2.5 eq_Gravity Belt Thickener; wastewater treatment unit; at updated plant - US_Base_With Amendment_Windrow
| Windrow | Base_With Amendment | Medium_Low | High | Upgraded |  | 1.27% | Blend Tank; wastewater treatment unit; at updated plant - US | 6.9942e-05 | kg PM2.5 eq | Particulate Matter Formation Potential (PMFP) - kg PM2.5 eq | High_Medium_Low_Upgraded_Particulate Matter Formation Potential (PMFP) - kg PM2.5 eq_Blend Tank; wastewater treatment unit; at updated plant - US_Base_With Amendment_Windrow
| Windrow | Base_With Amendment | Medium_Low | High | Upgraded |  | 0.96% | Land application of compost; wastewater treatment unit; at updated plant - US | 5.2851e-05 | kg PM2.5 eq | Particulate Matter Formation Potential (PMFP) - kg PM2.5 eq | High_Medium_Low_Upgraded_Particulate Matter Formation Potential (PMFP) - kg PM2.5 eq_Land application of compost; wastewater treatment unit; at updated plant - US_Base_With Amendment_Windrow
| Windrow | Base_With Amendment | Medium_Low | High | Upgraded |  | 0.91% | Effluent release; wastewater treatment unit; at surface water; m3 wastewater - US | 4.9974e-05 | kg PM2.5 eq | Particulate Matter Formation Potential (PMFP) - kg PM2.5 eq | High_Medium_Low_Upgraded_Particulate Matter Formation Potential (PMFP) - kg PM2.5 eq_Effluent release; wastewater treatment unit; at surface water; m3 wastewater - US_Base_With Amendment_Windrow
| Windrow | Base_With Amendment | Medium_Low | High | Upgraded |  | 0.63% | ClearCove SCP; wastewater treatment unit; at updated plant - US | 3.4562e-05 | kg PM2.5 eq | Particulate Matter Formation Potential (PMFP) - kg PM2.5 eq | High_Medium_Low_Upgraded_Particulate Matter Formation Potential (PMFP) - kg PM2.5 eq_ClearCove SCP; wastewater treatment unit; at updated plant - US_Base_With Amendment_Windrow
| Windrow | Base_With Amendment | Medium_Low | High | Upgraded |  | 0.16% | Control Building; at upgraded wastewater treatment plant - US | 8.8213e-06 | kg PM2.5 eq | Particulate Matter Formation Potential (PMFP) - kg PM2.5 eq | High_Medium_Low_Upgraded_Particulate Matter Formation Potential (PMFP) - kg PM2.5 eq_Control Building; at upgraded wastewater treatment plant - US_Base_With Amendment_Windrow
| Windrow | Base_With Amendment | Medium_Low | High | Upgraded |  | -6.95% | Anaerobic Digestion; wastewater treatment unit; at updated plant - US | -0.00038 | kg PM2.5 eq | Particulate Matter Formation Potential (PMFP) - kg PM2.5 eq | High_Medium_Low_Upgraded_Particulate Matter Formation Potential (PMFP) - kg PM2.5 eq_Anaerobic Digestion; wastewater treatment unit; at updated plant - US_Base_With Amendment_Windrow
| Windrow | Base_With Amendment | Medium_Low | High | Upgraded | Contribution |  | Process | Amount | Unit |  | High_Medium_Low_Upgraded__Process_Base_With Amendment_Windrow
| Windrow | Base_With Amendment | Medium_Low | High | Upgraded |  | 47.14% | Aeration Tanks; wastewater treatment unit; at updated plant - US | 0.16577 | kg O3 eq | Smog Formation Potential (SFP) - kg O3 eq | High_Medium_Low_Upgraded_Smog Formation Potential (SFP) - kg O3 eq_Aeration Tanks; wastewater treatment unit; at updated plant - US_Base_With Amendment_Windrow
| Windrow | Base_With Amendment | Medium_Low | High | Upgraded |  | 13.67% | Clear Cove Primary Clarification; wastewater treatment unit; at updated plant - US | 0.04807 | kg O3 eq | Smog Formation Potential (SFP) - kg O3 eq | High_Medium_Low_Upgraded_Smog Formation Potential (SFP) - kg O3 eq_Clear Cove Primary Clarification; wastewater treatment unit; at updated plant - US_Base_With Amendment_Windrow
| Windrow | Base_With Amendment | Medium_Low | High | Upgraded |  | 11.92% | Pre-Anoxic & Swing tank; wastewater treatment unit; at updated plant - US | 0.04192 | kg O3 eq | Smog Formation Potential (SFP) - kg O3 eq | High_Medium_Low_Upgraded_Smog Formation Potential (SFP) - kg O3 eq_Pre-Anoxic & Swing tank; wastewater treatment unit; at updated plant - US_Base_With Amendment_Windrow
| Windrow | Base_With Amendment | Medium_Low | High | Upgraded |  | 9.42% | Wet Well and Sump Station; wastewater treatment unit; at updated plant - US | 0.03313 | kg O3 eq | Smog Formation Potential (SFP) - kg O3 eq | High_Medium_Low_Upgraded_Smog Formation Potential (SFP) - kg O3 eq_Wet Well and Sump Station; wastewater treatment unit; at updated plant - US_Base_With Amendment_Windrow
| Windrow | Base_With Amendment | Medium_Low | High | Upgraded |  | 8.73% | Waste Receiving and Holding; wastewater treatment unit; at updated plant - US | 0.03071 | kg O3 eq | Smog Formation Potential (SFP) - kg O3 eq | High_Medium_Low_Upgraded_Smog Formation Potential (SFP) - kg O3 eq_Waste Receiving and Holding; wastewater treatment unit; at updated plant - US_Base_With Amendment_Windrow
| Windrow | Base_With Amendment | Medium_Low | High | Upgraded |  | 5.52% | Influent Pump Station; wastewater treatment unit; at updated plant - US | 0.0194 | kg O3 eq | Smog Formation Potential (SFP) - kg O3 eq | High_Medium_Low_Upgraded_Smog Formation Potential (SFP) - kg O3 eq_Influent Pump Station; wastewater treatment unit; at updated plant - US_Base_With Amendment_Windrow
| Windrow | Base_With Amendment | Medium_Low | High | Upgraded |  | 3.39% | Wastewater collection; operation and infrastructure; m3 wastewater | 0.01192 | kg O3 eq | Smog Formation Potential (SFP) - kg O3 eq | High_Medium_Low_Upgraded_Smog Formation Potential (SFP) - kg O3 eq_Wastewater collection; operation and infrastructure; m3 wastewater_Base_With Amendment_Windrow
| Windrow | Base_With Amendment | Medium_Low | High | Upgraded |  | 3.26% | Belt filter press; wastewater treatment unit; at updated plant - US | 0.01145 | kg O3 eq | Smog Formation Potential (SFP) - kg O3 eq | High_Medium_Low_Upgraded_Smog Formation Potential (SFP) - kg O3 eq_Belt filter press; wastewater treatment unit; at updated plant - US_Base_With Amendment_Windrow
| Windrow | Base_With Amendment | Medium_Low | High | Upgraded |  | 1.89% | Gravity Belt Thickener; wastewater treatment unit; at updated plant - US | 0.00665 | kg O3 eq | Smog Formation Potential (SFP) - kg O3 eq | High_Medium_Low_Upgraded_Smog Formation Potential (SFP) - kg O3 eq_Gravity Belt Thickener; wastewater treatment unit; at updated plant - US_Base_With Amendment_Windrow
| Windrow | Base_With Amendment | Medium_Low | High | Upgraded |  | 1.41% | Blend Tank; wastewater treatment unit; at updated plant - US | 0.00497 | kg O3 eq | Smog Formation Potential (SFP) - kg O3 eq | High_Medium_Low_Upgraded_Smog Formation Potential (SFP) - kg O3 eq_Blend Tank; wastewater treatment unit; at updated plant - US_Base_With Amendment_Windrow
| Windrow | Base_With Amendment | Medium_Low | High | Upgraded |  | 0.96% | Effluent release; wastewater treatment unit; at surface water; m3 wastewater - US | 0.00339 | kg O3 eq | Smog Formation Potential (SFP) - kg O3 eq | High_Medium_Low_Upgraded_Smog Formation Potential (SFP) - kg O3 eq_Effluent release; wastewater treatment unit; at surface water; m3 wastewater - US_Base_With Amendment_Windrow
| Windrow | Base_With Amendment | Medium_Low | High | Upgraded |  | 0.7% | ClearCove SCP; wastewater treatment unit; at updated plant - US | 0.00246 | kg O3 eq | Smog Formation Potential (SFP) - kg O3 eq | High_Medium_Low_Upgraded_Smog Formation Potential (SFP) - kg O3 eq_ClearCove SCP; wastewater treatment unit; at updated plant - US_Base_With Amendment_Windrow
| Windrow | Base_With Amendment | Medium_Low | High | Upgraded |  | 0.62% | Biosolids composting; windrow composting; wastewater treatment unit; at updated plant - US | 0.00217 | kg O3 eq | Smog Formation Potential (SFP) - kg O3 eq | High_Medium_Low_Upgraded_Smog Formation Potential (SFP) - kg O3 eq_Biosolids composting; windrow composting; wastewater treatment unit; at updated plant - US_Base_With Amendment_Windrow
| Windrow | Base_With Amendment | Medium_Low | High | Upgraded |  | 0.15% | Control Building; at upgraded wastewater treatment plant - US | 0.00054 | kg O3 eq | Smog Formation Potential (SFP) - kg O3 eq | High_Medium_Low_Upgraded_Smog Formation Potential (SFP) - kg O3 eq_Control Building; at upgraded wastewater treatment plant - US_Base_With Amendment_Windrow
| Windrow | Base_With Amendment | Medium_Low | High | Upgraded |  | -1.18% | Land application of compost; wastewater treatment unit; at updated plant - US | -0.00414 | kg O3 eq | Smog Formation Potential (SFP) - kg O3 eq | High_Medium_Low_Upgraded_Smog Formation Potential (SFP) - kg O3 eq_Land application of compost; wastewater treatment unit; at updated plant - US_Base_With Amendment_Windrow
| Windrow | Base_With Amendment | Medium_Low | High | Upgraded |  | -7.6% | Anaerobic Digestion; wastewater treatment unit; at updated plant - US | -0.02673 | kg O3 eq | Smog Formation Potential (SFP) - kg O3 eq | High_Medium_Low_Upgraded_Smog Formation Potential (SFP) - kg O3 eq_Anaerobic Digestion; wastewater treatment unit; at updated plant - US_Base_With Amendment_Windrow
| Windrow | Base_With Amendment | Medium_Low | High | Upgraded | Contribution |  | Process | Amount | Unit |  | High_Medium_Low_Upgraded__Process_Base_With Amendment_Windrow
| Windrow | Base_With Amendment | Medium_Low | High | Upgraded |  | 48.86% | Waste Receiving and Holding; wastewater treatment unit; at updated plant - US | 0.00028 | m3 H2O | Water Use (WU) - m3 H2O | High_Medium_Low_Upgraded_Water Use (WU) - m3 H2O_Waste Receiving and Holding; wastewater treatment unit; at updated plant - US_Base_With Amendment_Windrow
| Windrow | Base_With Amendment | Medium_Low | High | Upgraded |  | 31.89% | Influent Pump Station; wastewater treatment unit; at updated plant - US | 0.00018 | m3 H2O | Water Use (WU) - m3 H2O | High_Medium_Low_Upgraded_Water Use (WU) - m3 H2O_Influent Pump Station; wastewater treatment unit; at updated plant - US_Base_With Amendment_Windrow
| Windrow | Base_With Amendment | Medium_Low | High | Upgraded |  | 31.12% | Clear Cove Primary Clarification; wastewater treatment unit; at updated plant - US | 0.00018 | m3 H2O | Water Use (WU) - m3 H2O | High_Medium_Low_Upgraded_Water Use (WU) - m3 H2O_Clear Cove Primary Clarification; wastewater treatment unit; at updated plant - US_Base_With Amendment_Windrow
| Windrow | Base_With Amendment | Medium_Low | High | Upgraded |  | 28.23% | Aeration Tanks; wastewater treatment unit; at updated plant - US | 0.00016 | m3 H2O | Water Use (WU) - m3 H2O | High_Medium_Low_Upgraded_Water Use (WU) - m3 H2O_Aeration Tanks; wastewater treatment unit; at updated plant - US_Base_With Amendment_Windrow
| Windrow | Base_With Amendment | Medium_Low | High | Upgraded |  | 25.71% | Control Building; at upgraded wastewater treatment plant - US | 0.00015 | m3 H2O | Water Use (WU) - m3 H2O | High_Medium_Low_Upgraded_Water Use (WU) - m3 H2O_Control Building; at upgraded wastewater treatment plant - US_Base_With Amendment_Windrow
| Windrow | Base_With Amendment | Medium_Low | High | Upgraded |  | 11.94% | Effluent release; wastewater treatment unit; at surface water; m3 wastewater - US | 6.8836e-05 | m3 H2O | Water Use (WU) - m3 H2O | High_Medium_Low_Upgraded_Water Use (WU) - m3 H2O_Effluent release; wastewater treatment unit; at surface water; m3 wastewater - US_Base_With Amendment_Windrow
| Windrow | Base_With Amendment | Medium_Low | High | Upgraded |  | 7.5% | Pre-Anoxic & Swing tank; wastewater treatment unit; at updated plant - US | 4.3235e-05 | m3 H2O | Water Use (WU) - m3 H2O | High_Medium_Low_Upgraded_Water Use (WU) - m3 H2O_Pre-Anoxic & Swing tank; wastewater treatment unit; at updated plant - US_Base_With Amendment_Windrow
| Windrow | Base_With Amendment | Medium_Low | High | Upgraded |  | 5.93% | Belt filter press; wastewater treatment unit; at updated plant - US | 3.4196e-05 | m3 H2O | Water Use (WU) - m3 H2O | High_Medium_Low_Upgraded_Water Use (WU) - m3 H2O_Belt filter press; wastewater treatment unit; at updated plant - US_Base_With Amendment_Windrow
| Windrow | Base_With Amendment | Medium_Low | High | Upgraded |  | 5.27% | Gravity Belt Thickener; wastewater treatment unit; at updated plant - US | 3.0408e-05 | m3 H2O | Water Use (WU) - m3 H2O | High_Medium_Low_Upgraded_Water Use (WU) - m3 H2O_Gravity Belt Thickener; wastewater treatment unit; at updated plant - US_Base_With Amendment_Windrow
| Windrow | Base_With Amendment | Medium_Low | High | Upgraded |  | 4.75% | Anaerobic Digestion; wastewater treatment unit; at updated plant - US | 2.7369e-05 | m3 H2O | Water Use (WU) - m3 H2O | High_Medium_Low_Upgraded_Water Use (WU) - m3 H2O_Anaerobic Digestion; wastewater treatment unit; at updated plant - US_Base_With Amendment_Windrow
| Windrow | Base_With Amendment | Medium_Low | High | Upgraded |  | 3.04% | Wet Well and Sump Station; wastewater treatment unit; at updated plant - US | 1.7507e-05 | m3 H2O | Water Use (WU) - m3 H2O | High_Medium_Low_Upgraded_Water Use (WU) - m3 H2O_Wet Well and Sump Station; wastewater treatment unit; at updated plant - US_Base_With Amendment_Windrow
| Windrow | Base_With Amendment | Medium_Low | High | Upgraded |  | 1.22% | Blend Tank; wastewater treatment unit; at updated plant - US | 7.018e-06 | m3 H2O | Water Use (WU) - m3 H2O | High_Medium_Low_Upgraded_Water Use (WU) - m3 H2O_Blend Tank; wastewater treatment unit; at updated plant - US_Base_With Amendment_Windrow
| Windrow | Base_With Amendment | Medium_Low | High | Upgraded |  | 0.88% | Wastewater collection; operation and infrastructure; m3 wastewater | 5.0609e-06 | m3 H2O | Water Use (WU) - m3 H2O | High_Medium_Low_Upgraded_Water Use (WU) - m3 H2O_Wastewater collection; operation and infrastructure; m3 wastewater_Base_With Amendment_Windrow
| Windrow | Base_With Amendment | Medium_Low | High | Upgraded |  | 0.29% | Biosolids composting; windrow composting; wastewater treatment unit; at updated plant - US | 1.6713e-06 | m3 H2O | Water Use (WU) - m3 H2O | High_Medium_Low_Upgraded_Water Use (WU) - m3 H2O_Biosolids composting; windrow composting; wastewater treatment unit; at updated plant - US_Base_With Amendment_Windrow
| Windrow | Base_With Amendment | Medium_Low | High | Upgraded |  | 0.13% | ClearCove SCP; wastewater treatment unit; at updated plant - US | 7.6697e-07 | m3 H2O | Water Use (WU) - m3 H2O | High_Medium_Low_Upgraded_Water Use (WU) - m3 H2O_ClearCove SCP; wastewater treatment unit; at updated plant - US_Base_With Amendment_Windrow
| Windrow | Base_With Amendment | Medium_Low | High | Upgraded |  | -306.8% | Land application of compost; wastewater treatment unit; at updated plant - US | -0.00177 | m3 H2O | Water Use (WU) - m3 H2O | High_Medium_Low_Upgraded_Water Use (WU) - m3 H2O_Land application of compost; wastewater treatment unit; at updated plant - US_Base_With Amendment_Windrow
| Windrow |  |  |  | Upgraded | [6 empty] | __Upgraded____Windrow
| Windrow | Base_With Amendment | Medium_Base | High | Upgraded | Contribution |  | Process | Amount | Unit |  | High_Medium_Base_Upgraded__Process_Base_With Amendment_Windrow
| Windrow | Base_With Amendment | Medium_Base | High | Upgraded |  | 111.2% | Biosolids composting; windrow composting; wastewater treatment unit; at updated plant - US | 2.2642 | kg CO2 eq | Global Warming Potential (GWP) - kg CO2 eq | High_Medium_Base_Upgraded_Global Warming Potential (GWP) - kg CO2 eq_Biosolids composting; windrow composting; wastewater treatment unit; at updated plant - US_Base_With Amendment_Windrow
| Windrow | Base_With Amendment | Medium_Base | High | Upgraded |  | 12.07% | Pre-Anoxic & Swing tank; wastewater treatment unit; at updated plant - US | 0.24569 | kg CO2 eq | Global Warming Potential (GWP) - kg CO2 eq | High_Medium_Base_Upgraded_Global Warming Potential (GWP) - kg CO2 eq_Pre-Anoxic & Swing tank; wastewater treatment unit; at updated plant - US_Base_With Amendment_Windrow
| Windrow | Base_With Amendment | Medium_Base | High | Upgraded |  | 8.26% | Aeration Tanks; wastewater treatment unit; at updated plant - US | 0.16822 | kg CO2 eq | Global Warming Potential (GWP) - kg CO2 eq | High_Medium_Base_Upgraded_Global Warming Potential (GWP) - kg CO2 eq_Aeration Tanks; wastewater treatment unit; at updated plant - US_Base_With Amendment_Windrow
| Windrow | Base_With Amendment | Medium_Base | High | Upgraded |  | 6.07% | Waste Receiving and Holding; wastewater treatment unit; at updated plant - US | 0.12355 | kg CO2 eq | Global Warming Potential (GWP) - kg CO2 eq | High_Medium_Base_Upgraded_Global Warming Potential (GWP) - kg CO2 eq_Waste Receiving and Holding; wastewater treatment unit; at updated plant - US_Base_With Amendment_Windrow
| Windrow | Base_With Amendment | Medium_Base | High | Upgraded |  | 2.8% | Clear Cove Primary Clarification; wastewater treatment unit; at updated plant - US | 0.05708 | kg CO2 eq | Global Warming Potential (GWP) - kg CO2 eq | High_Medium_Base_Upgraded_Global Warming Potential (GWP) - kg CO2 eq_Clear Cove Primary Clarification; wastewater treatment unit; at updated plant - US_Base_With Amendment_Windrow
| Windrow | Base_With Amendment | Medium_Base | High | Upgraded |  | 2.59% | Effluent release; wastewater treatment unit; at surface water; m3 wastewater - US | 0.05264 | kg CO2 eq | Global Warming Potential (GWP) - kg CO2 eq | High_Medium_Base_Upgraded_Global Warming Potential (GWP) - kg CO2 eq_Effluent release; wastewater treatment unit; at surface water; m3 wastewater - US_Base_With Amendment_Windrow
| Windrow | Base_With Amendment | Medium_Base | High | Upgraded |  | 2.48% | Influent Pump Station; wastewater treatment unit; at updated plant - US | 0.0505 | kg CO2 eq | Global Warming Potential (GWP) - kg CO2 eq | High_Medium_Base_Upgraded_Global Warming Potential (GWP) - kg CO2 eq_Influent Pump Station; wastewater treatment unit; at updated plant - US_Base_With Amendment_Windrow
| Windrow | Base_With Amendment | Medium_Base | High | Upgraded |  | 1.63% | Wet Well and Sump Station; wastewater treatment unit; at updated plant - US | 0.03326 | kg CO2 eq | Global Warming Potential (GWP) - kg CO2 eq | High_Medium_Base_Upgraded_Global Warming Potential (GWP) - kg CO2 eq_Wet Well and Sump Station; wastewater treatment unit; at updated plant - US_Base_With Amendment_Windrow
| Windrow | Base_With Amendment | Medium_Base | High | Upgraded |  | 0.87% | Belt filter press; wastewater treatment unit; at updated plant - US | 0.01764 | kg CO2 eq | Global Warming Potential (GWP) - kg CO2 eq | High_Medium_Base_Upgraded_Global Warming Potential (GWP) - kg CO2 eq_Belt filter press; wastewater treatment unit; at updated plant - US_Base_With Amendment_Windrow
| Windrow | Base_With Amendment | Medium_Base | High | Upgraded |  | 0.71% | Gravity Belt Thickener; wastewater treatment unit; at updated plant - US | 0.01455 | kg CO2 eq | Global Warming Potential (GWP) - kg CO2 eq | High_Medium_Base_Upgraded_Global Warming Potential (GWP) - kg CO2 eq_Gravity Belt Thickener; wastewater treatment unit; at updated plant - US_Base_With Amendment_Windrow
| Windrow | Base_With Amendment | Medium_Base | High | Upgraded |  | 0.66% | Wastewater collection; operation and infrastructure; m3 wastewater | 0.01351 | kg CO2 eq | Global Warming Potential (GWP) - kg CO2 eq | High_Medium_Base_Upgraded_Global Warming Potential (GWP) - kg CO2 eq_Wastewater collection; operation and infrastructure; m3 wastewater_Base_With Amendment_Windrow
| Windrow | Base_With Amendment | Medium_Base | High | Upgraded |  | 0.41% | Control Building; at upgraded wastewater treatment plant - US | 0.0083 | kg CO2 eq | Global Warming Potential (GWP) - kg CO2 eq | High_Medium_Base_Upgraded_Global Warming Potential (GWP) - kg CO2 eq_Control Building; at upgraded wastewater treatment plant - US_Base_With Amendment_Windrow
| Windrow | Base_With Amendment | Medium_Base | High | Upgraded |  | 0.25% | Blend Tank; wastewater treatment unit; at updated plant - US | 0.00504 | kg CO2 eq | Global Warming Potential (GWP) - kg CO2 eq | High_Medium_Base_Upgraded_Global Warming Potential (GWP) - kg CO2 eq_Blend Tank; wastewater treatment unit; at updated plant - US_Base_With Amendment_Windrow
| Windrow | Base_With Amendment | Medium_Base | High | Upgraded |  | 0.12% | ClearCove SCP; wastewater treatment unit; at updated plant - US | 0.00241 | kg CO2 eq | Global Warming Potential (GWP) - kg CO2 eq | High_Medium_Base_Upgraded_Global Warming Potential (GWP) - kg CO2 eq_ClearCove SCP; wastewater treatment unit; at updated plant - US_Base_With Amendment_Windrow
| Windrow | Base_With Amendment | Medium_Base | High | Upgraded |  | -18.17% | Anaerobic Digestion; wastewater treatment unit; at updated plant - US | -0.36998 | kg CO2 eq | Global Warming Potential (GWP) - kg CO2 eq | High_Medium_Base_Upgraded_Global Warming Potential (GWP) - kg CO2 eq_Anaerobic Digestion; wastewater treatment unit; at updated plant - US_Base_With Amendment_Windrow
| Windrow | Base_With Amendment | Medium_Base | High | Upgraded |  | -31.97% | Land application of compost; wastewater treatment unit; at updated plant - US | -0.65087 | kg CO2 eq | Global Warming Potential (GWP) - kg CO2 eq | High_Medium_Base_Upgraded_Global Warming Potential (GWP) - kg CO2 eq_Land application of compost; wastewater treatment unit; at updated plant - US_Base_With Amendment_Windrow
| Windrow | Base_With Amendment | Medium_Base | High | Upgraded | Contribution |  | Process | Amount | Unit |  | High_Medium_Base_Upgraded__Process_Base_With Amendment_Windrow
| Windrow | Base_With Amendment | Medium_Base | High | Upgraded |  | 71.16% | Effluent release; wastewater treatment unit; at surface water; m3 wastewater - US | 0.01161 | kg N eq | Eutrophication Potential (EP) - kg N eq | High_Medium_Base_Upgraded_Eutrophication Potential (EP) - kg N eq_Effluent release; wastewater treatment unit; at surface water; m3 wastewater - US_Base_With Amendment_Windrow
| Windrow | Base_With Amendment | Medium_Base | High | Upgraded |  | 16.69% | Land application of compost; wastewater treatment unit; at updated plant - US | 0.00272 | kg N eq | Eutrophication Potential (EP) - kg N eq | High_Medium_Base_Upgraded_Eutrophication Potential (EP) - kg N eq_Land application of compost; wastewater treatment unit; at updated plant - US_Base_With Amendment_Windrow
| Windrow | Base_With Amendment | Medium_Base | High | Upgraded |  | 5.79% | Biosolids composting; windrow composting; wastewater treatment unit; at updated plant - US | 0.00094 | kg N eq | Eutrophication Potential (EP) - kg N eq | High_Medium_Base_Upgraded_Eutrophication Potential (EP) - kg N eq_Biosolids composting; windrow composting; wastewater treatment unit; at updated plant - US_Base_With Amendment_Windrow
| Windrow | Base_With Amendment | Medium_Base | High | Upgraded |  | 3.35% | Aeration Tanks; wastewater treatment unit; at updated plant - US | 0.00055 | kg N eq | Eutrophication Potential (EP) - kg N eq | High_Medium_Base_Upgraded_Eutrophication Potential (EP) - kg N eq_Aeration Tanks; wastewater treatment unit; at updated plant - US_Base_With Amendment_Windrow
| Windrow | Base_With Amendment | Medium_Base | High | Upgraded |  | 1.53% | Influent Pump Station; wastewater treatment unit; at updated plant - US | 0.00025 | kg N eq | Eutrophication Potential (EP) - kg N eq | High_Medium_Base_Upgraded_Eutrophication Potential (EP) - kg N eq_Influent Pump Station; wastewater treatment unit; at updated plant - US_Base_With Amendment_Windrow
| Windrow | Base_With Amendment | Medium_Base | High | Upgraded |  | 1.21% | Clear Cove Primary Clarification; wastewater treatment unit; at updated plant - US | 0.0002 | kg N eq | Eutrophication Potential (EP) - kg N eq | High_Medium_Base_Upgraded_Eutrophication Potential (EP) - kg N eq_Clear Cove Primary Clarification; wastewater treatment unit; at updated plant - US_Base_With Amendment_Windrow
| Windrow | Base_With Amendment | Medium_Base | High | Upgraded |  | 1.17% | Waste Receiving and Holding; wastewater treatment unit; at updated plant - US | 0.00019 | kg N eq | Eutrophication Potential (EP) - kg N eq | High_Medium_Base_Upgraded_Eutrophication Potential (EP) - kg N eq_Waste Receiving and Holding; wastewater treatment unit; at updated plant - US_Base_With Amendment_Windrow
| Windrow | Base_With Amendment | Medium_Base | High | Upgraded |  | 0.83% | Pre-Anoxic & Swing tank; wastewater treatment unit; at updated plant - US | 0.00014 | kg N eq | Eutrophication Potential (EP) - kg N eq | High_Medium_Base_Upgraded_Eutrophication Potential (EP) - kg N eq_Pre-Anoxic & Swing tank; wastewater treatment unit; at updated plant - US_Base_With Amendment_Windrow
| Windrow | Base_With Amendment | Medium_Base | High | Upgraded |  | 0.66% | Wet Well and Sump Station; wastewater treatment unit; at updated plant - US | 0.00011 | kg N eq | Eutrophication Potential (EP) - kg N eq | High_Medium_Base_Upgraded_Eutrophication Potential (EP) - kg N eq_Wet Well and Sump Station; wastewater treatment unit; at updated plant - US_Base_With Amendment_Windrow
| Windrow | Base_With Amendment | Medium_Base | High | Upgraded |  | 0.43% | Belt filter press; wastewater treatment unit; at updated plant - US | 6.9922e-05 | kg N eq | Eutrophication Potential (EP) - kg N eq | High_Medium_Base_Upgraded_Eutrophication Potential (EP) - kg N eq_Belt filter press; wastewater treatment unit; at updated plant - US_Base_With Amendment_Windrow
| Windrow | Base_With Amendment | Medium_Base | High | Upgraded |  | 0.37% | Gravity Belt Thickener; wastewater treatment unit; at updated plant - US | 6.059e-05 | kg N eq | Eutrophication Potential (EP) - kg N eq | High_Medium_Base_Upgraded_Eutrophication Potential (EP) - kg N eq_Gravity Belt Thickener; wastewater treatment unit; at updated plant - US_Base_With Amendment_Windrow
| Windrow | Base_With Amendment | Medium_Base | High | Upgraded |  | 0.23% | Wastewater collection; operation and infrastructure; m3 wastewater | 3.756e-05 | kg N eq | Eutrophication Potential (EP) - kg N eq | High_Medium_Base_Upgraded_Eutrophication Potential (EP) - kg N eq_Wastewater collection; operation and infrastructure; m3 wastewater_Base_With Amendment_Windrow
| Windrow | Base_With Amendment | Medium_Base | High | Upgraded |  | 0.23% | Control Building; at upgraded wastewater treatment plant - US | 3.6875e-05 | kg N eq | Eutrophication Potential (EP) - kg N eq | High_Medium_Base_Upgraded_Eutrophication Potential (EP) - kg N eq_Control Building; at upgraded wastewater treatment plant - US_Base_With Amendment_Windrow
| Windrow | Base_With Amendment | Medium_Base | High | Upgraded |  | 0.1% | Blend Tank; wastewater treatment unit; at updated plant - US | 1.6216e-05 | kg N eq | Eutrophication Potential (EP) - kg N eq | High_Medium_Base_Upgraded_Eutrophication Potential (EP) - kg N eq_Blend Tank; wastewater treatment unit; at updated plant - US_Base_With Amendment_Windrow
| Windrow | Base_With Amendment | Medium_Base | High | Upgraded |  | 0.05% | ClearCove SCP; wastewater treatment unit; at updated plant - US | 7.7567e-06 | kg N eq | Eutrophication Potential (EP) - kg N eq | High_Medium_Base_Upgraded_Eutrophication Potential (EP) - kg N eq_ClearCove SCP; wastewater treatment unit; at updated plant - US_Base_With Amendment_Windrow
| Windrow | Base_With Amendment | Medium_Base | High | Upgraded |  | -3.8% | Anaerobic Digestion; wastewater treatment unit; at updated plant - US | -0.00062 | kg N eq | Eutrophication Potential (EP) - kg N eq | High_Medium_Base_Upgraded_Eutrophication Potential (EP) - kg N eq_Anaerobic Digestion; wastewater treatment unit; at updated plant - US_Base_With Amendment_Windrow
| Windrow | Base_With Amendment | Medium_Base | High | Upgraded | Contribution |  | Process | Amount | Unit |  | High_Medium_Base_Upgraded__Process_Base_With Amendment_Windrow
| Windrow | Base_With Amendment | Medium_Base | High | Upgraded |  | 114.2% | Waste Receiving and Holding; wastewater treatment unit; at updated plant - US | 4.279 | MJ | Cumulative Energy Demand (CED) - MJ | High_Medium_Base_Upgraded_Cumulative Energy Demand (CED) - MJ_Waste Receiving and Holding; wastewater treatment unit; at updated plant - US_Base_With Amendment_Windrow
| Windrow | Base_With Amendment | Medium_Base | High | Upgraded |  | 94.32% | Aeration Tanks; wastewater treatment unit; at updated plant - US | 3.533 | MJ | Cumulative Energy Demand (CED) - MJ | High_Medium_Base_Upgraded_Cumulative Energy Demand (CED) - MJ_Aeration Tanks; wastewater treatment unit; at updated plant - US_Base_With Amendment_Windrow
| Windrow | Base_With Amendment | Medium_Base | High | Upgraded |  | 31.05% | Clear Cove Primary Clarification; wastewater treatment unit; at updated plant - US | 1.1629 | MJ | Cumulative Energy Demand (CED) - MJ | High_Medium_Base_Upgraded_Cumulative Energy Demand (CED) - MJ_Clear Cove Primary Clarification; wastewater treatment unit; at updated plant - US_Base_With Amendment_Windrow
| Windrow | Base_With Amendment | Medium_Base | High | Upgraded |  | 23.68% | Pre-Anoxic & Swing tank; wastewater treatment unit; at updated plant - US | 0.88705 | MJ | Cumulative Energy Demand (CED) - MJ | High_Medium_Base_Upgraded_Cumulative Energy Demand (CED) - MJ_Pre-Anoxic & Swing tank; wastewater treatment unit; at updated plant - US_Base_With Amendment_Windrow
| Windrow | Base_With Amendment | Medium_Base | High | Upgraded |  | 23.57% | Influent Pump Station; wastewater treatment unit; at updated plant - US | 0.88297 | MJ | Cumulative Energy Demand (CED) - MJ | High_Medium_Base_Upgraded_Cumulative Energy Demand (CED) - MJ_Influent Pump Station; wastewater treatment unit; at updated plant - US_Base_With Amendment_Windrow
| Windrow | Base_With Amendment | Medium_Base | High | Upgraded |  | 18.59% | Wet Well and Sump Station; wastewater treatment unit; at updated plant - US | 0.69645 | MJ | Cumulative Energy Demand (CED) - MJ | High_Medium_Base_Upgraded_Cumulative Energy Demand (CED) - MJ_Wet Well and Sump Station; wastewater treatment unit; at updated plant - US_Base_With Amendment_Windrow
| Windrow | Base_With Amendment | Medium_Base | High | Upgraded |  | 10.63% | Belt filter press; wastewater treatment unit; at updated plant - US | 0.39804 | MJ | Cumulative Energy Demand (CED) - MJ | High_Medium_Base_Upgraded_Cumulative Energy Demand (CED) - MJ_Belt filter press; wastewater treatment unit; at updated plant - US_Base_With Amendment_Windrow
| Windrow | Base_With Amendment | Medium_Base | High | Upgraded |  | 8.92% | Gravity Belt Thickener; wastewater treatment unit; at updated plant - US | 0.33404 | MJ | Cumulative Energy Demand (CED) - MJ | High_Medium_Base_Upgraded_Cumulative Energy Demand (CED) - MJ_Gravity Belt Thickener; wastewater treatment unit; at updated plant - US_Base_With Amendment_Windrow
| Windrow | Base_With Amendment | Medium_Base | High | Upgraded |  | 6.84% | Wastewater collection; operation and infrastructure; m3 wastewater | 0.25606 | MJ | Cumulative Energy Demand (CED) - MJ | High_Medium_Base_Upgraded_Cumulative Energy Demand (CED) - MJ_Wastewater collection; operation and infrastructure; m3 wastewater_Base_With Amendment_Windrow
| Windrow | Base_With Amendment | Medium_Base | High | Upgraded |  | 3.9% | Control Building; at upgraded wastewater treatment plant - US | 0.14599 | MJ | Cumulative Energy Demand (CED) - MJ | High_Medium_Base_Upgraded_Cumulative Energy Demand (CED) - MJ_Control Building; at upgraded wastewater treatment plant - US_Base_With Amendment_Windrow
| Windrow | Base_With Amendment | Medium_Base | High | Upgraded |  | 3.56% | Effluent release; wastewater treatment unit; at surface water; m3 wastewater - US | 0.13321 | MJ | Cumulative Energy Demand (CED) - MJ | High_Medium_Base_Upgraded_Cumulative Energy Demand (CED) - MJ_Effluent release; wastewater treatment unit; at surface water; m3 wastewater - US_Base_With Amendment_Windrow
| Windrow | Base_With Amendment | Medium_Base | High | Upgraded |  | 2.84% | Blend Tank; wastewater treatment unit; at updated plant - US | 0.10638 | MJ | Cumulative Energy Demand (CED) - MJ | High_Medium_Base_Upgraded_Cumulative Energy Demand (CED) - MJ_Blend Tank; wastewater treatment unit; at updated plant - US_Base_With Amendment_Windrow
| Windrow | Base_With Amendment | Medium_Base | High | Upgraded |  | 1.36% | ClearCove SCP; wastewater treatment unit; at updated plant - US | 0.05093 | MJ | Cumulative Energy Demand (CED) - MJ | High_Medium_Base_Upgraded_Cumulative Energy Demand (CED) - MJ_ClearCove SCP; wastewater treatment unit; at updated plant - US_Base_With Amendment_Windrow
| Windrow | Base_With Amendment | Medium_Base | High | Upgraded |  | 0.76% | Biosolids composting; windrow composting; wastewater treatment unit; at updated plant - US | 0.02851 | MJ | Cumulative Energy Demand (CED) - MJ | High_Medium_Base_Upgraded_Cumulative Energy Demand (CED) - MJ_Biosolids composting; windrow composting; wastewater treatment unit; at updated plant - US_Base_With Amendment_Windrow
| Windrow | Base_With Amendment | Medium_Base | High | Upgraded |  | -15.22% | Land application of compost; wastewater treatment unit; at updated plant - US | -0.56997 | MJ | Cumulative Energy Demand (CED) - MJ | High_Medium_Base_Upgraded_Cumulative Energy Demand (CED) - MJ_Land application of compost; wastewater treatment unit; at updated plant - US_Base_With Amendment_Windrow
| Windrow | Base_With Amendment | Medium_Base | High | Upgraded |  | -229% | Anaerobic Digestion; wastewater treatment unit; at updated plant - US | -8.5789 | MJ | Cumulative Energy Demand (CED) - MJ | High_Medium_Base_Upgraded_Cumulative Energy Demand (CED) - MJ_Anaerobic Digestion; wastewater treatment unit; at updated plant - US_Base_With Amendment_Windrow
| Windrow | Base_With Amendment | Medium_Base | High | Upgraded | Contribution |  | Process | Amount | Unit |  | High_Medium_Base_Upgraded__Process_Base_With Amendment_Windrow
| Windrow | Base_With Amendment | Medium_Base | High | Upgraded |  | 46.21% | Aeration Tanks; wastewater treatment unit; at updated plant - US | 0.01722 | kg SO2 eq | Acidification Potential (AP) - kg SO2 eq | High_Medium_Base_Upgraded_Acidification Potential (AP) - kg SO2 eq_Aeration Tanks; wastewater treatment unit; at updated plant - US_Base_With Amendment_Windrow
| Windrow | Base_With Amendment | Medium_Base | High | Upgraded |  | 40.21% | Biosolids composting; windrow composting; wastewater treatment unit; at updated plant - US | 0.01499 | kg SO2 eq | Acidification Potential (AP) - kg SO2 eq | High_Medium_Base_Upgraded_Acidification Potential (AP) - kg SO2 eq_Biosolids composting; windrow composting; wastewater treatment unit; at updated plant - US_Base_With Amendment_Windrow
| Windrow | Base_With Amendment | Medium_Base | High | Upgraded |  | 13.36% | Clear Cove Primary Clarification; wastewater treatment unit; at updated plant - US | 0.00498 | kg SO2 eq | Acidification Potential (AP) - kg SO2 eq | High_Medium_Base_Upgraded_Acidification Potential (AP) - kg SO2 eq_Clear Cove Primary Clarification; wastewater treatment unit; at updated plant - US_Base_With Amendment_Windrow
| Windrow | Base_With Amendment | Medium_Base | High | Upgraded |  | 11.66% | Pre-Anoxic & Swing tank; wastewater treatment unit; at updated plant - US | 0.00435 | kg SO2 eq | Acidification Potential (AP) - kg SO2 eq | High_Medium_Base_Upgraded_Acidification Potential (AP) - kg SO2 eq_Pre-Anoxic & Swing tank; wastewater treatment unit; at updated plant - US_Base_With Amendment_Windrow
| Windrow | Base_With Amendment | Medium_Base | High | Upgraded |  | 9.26% | Wet Well and Sump Station; wastewater treatment unit; at updated plant - US | 0.00345 | kg SO2 eq | Acidification Potential (AP) - kg SO2 eq | High_Medium_Base_Upgraded_Acidification Potential (AP) - kg SO2 eq_Wet Well and Sump Station; wastewater treatment unit; at updated plant - US_Base_With Amendment_Windrow
| Windrow | Base_With Amendment | Medium_Base | High | Upgraded |  | 8.7% | Land application of compost; wastewater treatment unit; at updated plant - US | 0.00324 | kg SO2 eq | Acidification Potential (AP) - kg SO2 eq | High_Medium_Base_Upgraded_Acidification Potential (AP) - kg SO2 eq_Land application of compost; wastewater treatment unit; at updated plant - US_Base_With Amendment_Windrow
| Windrow | Base_With Amendment | Medium_Base | High | Upgraded |  | 6.79% | Waste Receiving and Holding; wastewater treatment unit; at updated plant - US | 0.00253 | kg SO2 eq | Acidification Potential (AP) - kg SO2 eq | High_Medium_Base_Upgraded_Acidification Potential (AP) - kg SO2 eq_Waste Receiving and Holding; wastewater treatment unit; at updated plant - US_Base_With Amendment_Windrow
| Windrow | Base_With Amendment | Medium_Base | High | Upgraded |  | 5.55% | Influent Pump Station; wastewater treatment unit; at updated plant - US | 0.00207 | kg SO2 eq | Acidification Potential (AP) - kg SO2 eq | High_Medium_Base_Upgraded_Acidification Potential (AP) - kg SO2 eq_Influent Pump Station; wastewater treatment unit; at updated plant - US_Base_With Amendment_Windrow
| Windrow | Base_With Amendment | Medium_Base | High | Upgraded |  | 3.31% | Wastewater collection; operation and infrastructure; m3 wastewater | 0.00123 | kg SO2 eq | Acidification Potential (AP) - kg SO2 eq | High_Medium_Base_Upgraded_Acidification Potential (AP) - kg SO2 eq_Wastewater collection; operation and infrastructure; m3 wastewater_Base_With Amendment_Windrow
| Windrow | Base_With Amendment | Medium_Base | High | Upgraded |  | 2.86% | Belt filter press; wastewater treatment unit; at updated plant - US | 0.00107 | kg SO2 eq | Acidification Potential (AP) - kg SO2 eq | High_Medium_Base_Upgraded_Acidification Potential (AP) - kg SO2 eq_Belt filter press; wastewater treatment unit; at updated plant - US_Base_With Amendment_Windrow
| Windrow | Base_With Amendment | Medium_Base | High | Upgraded |  | 1.89% | Gravity Belt Thickener; wastewater treatment unit; at updated plant - US | 0.0007 | kg SO2 eq | Acidification Potential (AP) - kg SO2 eq | High_Medium_Base_Upgraded_Acidification Potential (AP) - kg SO2 eq_Gravity Belt Thickener; wastewater treatment unit; at updated plant - US_Base_With Amendment_Windrow
| Windrow | Base_With Amendment | Medium_Base | High | Upgraded |  | 1.39% | Blend Tank; wastewater treatment unit; at updated plant - US | 0.00052 | kg SO2 eq | Acidification Potential (AP) - kg SO2 eq | High_Medium_Base_Upgraded_Acidification Potential (AP) - kg SO2 eq_Blend Tank; wastewater treatment unit; at updated plant - US_Base_With Amendment_Windrow
| Windrow | Base_With Amendment | Medium_Base | High | Upgraded |  | 0.93% | Effluent release; wastewater treatment unit; at surface water; m3 wastewater - US | 0.00035 | kg SO2 eq | Acidification Potential (AP) - kg SO2 eq | High_Medium_Base_Upgraded_Acidification Potential (AP) - kg SO2 eq_Effluent release; wastewater treatment unit; at surface water; m3 wastewater - US_Base_With Amendment_Windrow
| Windrow | Base_With Amendment | Medium_Base | High | Upgraded |  | 0.68% | ClearCove SCP; wastewater treatment unit; at updated plant - US | 0.00026 | kg SO2 eq | Acidification Potential (AP) - kg SO2 eq | High_Medium_Base_Upgraded_Acidification Potential (AP) - kg SO2 eq_ClearCove SCP; wastewater treatment unit; at updated plant - US_Base_With Amendment_Windrow
| Windrow | Base_With Amendment | Medium_Base | High | Upgraded |  | 0.11% | Control Building; at upgraded wastewater treatment plant - US | 4.0355e-05 | kg SO2 eq | Acidification Potential (AP) - kg SO2 eq | High_Medium_Base_Upgraded_Acidification Potential (AP) - kg SO2 eq_Control Building; at upgraded wastewater treatment plant - US_Base_With Amendment_Windrow
| Windrow | Base_With Amendment | Medium_Base | High | Upgraded |  | -52.91% | Anaerobic Digestion; wastewater treatment unit; at updated plant - US | -0.01972 | kg SO2 eq | Acidification Potential (AP) - kg SO2 eq | High_Medium_Base_Upgraded_Acidification Potential (AP) - kg SO2 eq_Anaerobic Digestion; wastewater treatment unit; at updated plant - US_Base_With Amendment_Windrow
| Windrow | Base_With Amendment | Medium_Base | High | Upgraded | Contribution |  | Process | Amount | Unit |  | High_Medium_Base_Upgraded__Process_Base_With Amendment_Windrow
| Windrow | Base_With Amendment | Medium_Base | High | Upgraded |  | 149.9% | Waste Receiving and Holding; wastewater treatment unit; at updated plant - US | 0.09726 | kg oil eq | Fossil Depletion Potential (FDP) - kg oil eq | High_Medium_Base_Upgraded_Fossil Depletion Potential (FDP) - kg oil eq_Waste Receiving and Holding; wastewater treatment unit; at updated plant - US_Base_With Amendment_Windrow
| Windrow | Base_With Amendment | Medium_Base | High | Upgraded |  | 98% | Aeration Tanks; wastewater treatment unit; at updated plant - US | 0.06359 | kg oil eq | Fossil Depletion Potential (FDP) - kg oil eq | High_Medium_Base_Upgraded_Fossil Depletion Potential (FDP) - kg oil eq_Aeration Tanks; wastewater treatment unit; at updated plant - US_Base_With Amendment_Windrow
| Windrow | Base_With Amendment | Medium_Base | High | Upgraded |  | 32.44% | Clear Cove Primary Clarification; wastewater treatment unit; at updated plant - US | 0.02105 | kg oil eq | Fossil Depletion Potential (FDP) - kg oil eq | High_Medium_Base_Upgraded_Fossil Depletion Potential (FDP) - kg oil eq_Clear Cove Primary Clarification; wastewater treatment unit; at updated plant - US_Base_With Amendment_Windrow
| Windrow | Base_With Amendment | Medium_Base | High | Upgraded |  | 24.62% | Pre-Anoxic & Swing tank; wastewater treatment unit; at updated plant - US | 0.01598 | kg oil eq | Fossil Depletion Potential (FDP) - kg oil eq | High_Medium_Base_Upgraded_Fossil Depletion Potential (FDP) - kg oil eq_Pre-Anoxic & Swing tank; wastewater treatment unit; at updated plant - US_Base_With Amendment_Windrow
| Windrow | Base_With Amendment | Medium_Base | High | Upgraded |  | 23.25% | Influent Pump Station; wastewater treatment unit; at updated plant - US | 0.01509 | kg oil eq | Fossil Depletion Potential (FDP) - kg oil eq | High_Medium_Base_Upgraded_Fossil Depletion Potential (FDP) - kg oil eq_Influent Pump Station; wastewater treatment unit; at updated plant - US_Base_With Amendment_Windrow
| Windrow | Base_With Amendment | Medium_Base | High | Upgraded |  | 19.25% | Wet Well and Sump Station; wastewater treatment unit; at updated plant - US | 0.01249 | kg oil eq | Fossil Depletion Potential (FDP) - kg oil eq | High_Medium_Base_Upgraded_Fossil Depletion Potential (FDP) - kg oil eq_Wet Well and Sump Station; wastewater treatment unit; at updated plant - US_Base_With Amendment_Windrow
| Windrow | Base_With Amendment | Medium_Base | High | Upgraded |  | 12.37% | Belt filter press; wastewater treatment unit; at updated plant - US | 0.00803 | kg oil eq | Fossil Depletion Potential (FDP) - kg oil eq | High_Medium_Base_Upgraded_Fossil Depletion Potential (FDP) - kg oil eq_Belt filter press; wastewater treatment unit; at updated plant - US_Base_With Amendment_Windrow
| Windrow | Base_With Amendment | Medium_Base | High | Upgraded |  | 10.66% | Gravity Belt Thickener; wastewater treatment unit; at updated plant - US | 0.00692 | kg oil eq | Fossil Depletion Potential (FDP) - kg oil eq | High_Medium_Base_Upgraded_Fossil Depletion Potential (FDP) - kg oil eq_Gravity Belt Thickener; wastewater treatment unit; at updated plant - US_Base_With Amendment_Windrow
| Windrow | Base_With Amendment | Medium_Base | High | Upgraded |  | 6.93% | Wastewater collection; operation and infrastructure; m3 wastewater | 0.0045 | kg oil eq | Fossil Depletion Potential (FDP) - kg oil eq | High_Medium_Base_Upgraded_Fossil Depletion Potential (FDP) - kg oil eq_Wastewater collection; operation and infrastructure; m3 wastewater_Base_With Amendment_Windrow
| Windrow | Base_With Amendment | Medium_Base | High | Upgraded |  | 4.31% | Control Building; at upgraded wastewater treatment plant - US | 0.0028 | kg oil eq | Fossil Depletion Potential (FDP) - kg oil eq | High_Medium_Base_Upgraded_Fossil Depletion Potential (FDP) - kg oil eq_Control Building; at upgraded wastewater treatment plant - US_Base_With Amendment_Windrow
| Windrow | Base_With Amendment | Medium_Base | High | Upgraded |  | 3.64% | Effluent release; wastewater treatment unit; at surface water; m3 wastewater - US | 0.00236 | kg oil eq | Fossil Depletion Potential (FDP) - kg oil eq | High_Medium_Base_Upgraded_Fossil Depletion Potential (FDP) - kg oil eq_Effluent release; wastewater treatment unit; at surface water; m3 wastewater - US_Base_With Amendment_Windrow
| Windrow | Base_With Amendment | Medium_Base | High | Upgraded |  | 2.96% | Blend Tank; wastewater treatment unit; at updated plant - US | 0.00192 | kg oil eq | Fossil Depletion Potential (FDP) - kg oil eq | High_Medium_Base_Upgraded_Fossil Depletion Potential (FDP) - kg oil eq_Blend Tank; wastewater treatment unit; at updated plant - US_Base_With Amendment_Windrow
| Windrow | Base_With Amendment | Medium_Base | High | Upgraded |  | 1.41% | ClearCove SCP; wastewater treatment unit; at updated plant - US | 0.00091 | kg oil eq | Fossil Depletion Potential (FDP) - kg oil eq | High_Medium_Base_Upgraded_Fossil Depletion Potential (FDP) - kg oil eq_ClearCove SCP; wastewater treatment unit; at updated plant - US_Base_With Amendment_Windrow
| Windrow | Base_With Amendment | Medium_Base | High | Upgraded |  | 0.94% | Biosolids composting; windrow composting; wastewater treatment unit; at updated plant - US | 0.00061 | kg oil eq | Fossil Depletion Potential (FDP) - kg oil eq | High_Medium_Base_Upgraded_Fossil Depletion Potential (FDP) - kg oil eq_Biosolids composting; windrow composting; wastewater treatment unit; at updated plant - US_Base_With Amendment_Windrow
| Windrow | Base_With Amendment | Medium_Base | High | Upgraded |  | -11.84% | Land application of compost; wastewater treatment unit; at updated plant - US | -0.00769 | kg oil eq | Fossil Depletion Potential (FDP) - kg oil eq | High_Medium_Base_Upgraded_Fossil Depletion Potential (FDP) - kg oil eq_Land application of compost; wastewater treatment unit; at updated plant - US_Base_With Amendment_Windrow
| Windrow | Base_With Amendment | Medium_Base | High | Upgraded |  | -278.8% | Anaerobic Digestion; wastewater treatment unit; at updated plant - US | -0.18092 | kg oil eq | Fossil Depletion Potential (FDP) - kg oil eq | High_Medium_Base_Upgraded_Fossil Depletion Potential (FDP) - kg oil eq_Anaerobic Digestion; wastewater treatment unit; at updated plant - US_Base_With Amendment_Windrow
| Windrow | Base_With Amendment | Medium_Base | High | Upgraded | Contribution |  | Process | Amount | Unit |  | High_Medium_Base_Upgraded__Process_Base_With Amendment_Windrow
| Windrow | Base_With Amendment | Medium_Base | High | Upgraded |  | 73.86% | Aeration Tanks; wastewater treatment unit; at updated plant - US | 0.00233 | kg PM2.5 eq | Particulate Matter Formation Potential (PMFP) - kg PM2.5 eq | High_Medium_Base_Upgraded_Particulate Matter Formation Potential (PMFP) - kg PM2.5 eq_Aeration Tanks; wastewater treatment unit; at updated plant - US_Base_With Amendment_Windrow
| Windrow | Base_With Amendment | Medium_Base | High | Upgraded |  | 21.49% | Clear Cove Primary Clarification; wastewater treatment unit; at updated plant - US | 0.00068 | kg PM2.5 eq | Particulate Matter Formation Potential (PMFP) - kg PM2.5 eq | High_Medium_Base_Upgraded_Particulate Matter Formation Potential (PMFP) - kg PM2.5 eq_Clear Cove Primary Clarification; wastewater treatment unit; at updated plant - US_Base_With Amendment_Windrow
| Windrow | Base_With Amendment | Medium_Base | High | Upgraded |  | 18.63% | Pre-Anoxic & Swing tank; wastewater treatment unit; at updated plant - US | 0.00059 | kg PM2.5 eq | Particulate Matter Formation Potential (PMFP) - kg PM2.5 eq | High_Medium_Base_Upgraded_Particulate Matter Formation Potential (PMFP) - kg PM2.5 eq_Pre-Anoxic & Swing tank; wastewater treatment unit; at updated plant - US_Base_With Amendment_Windrow
| Windrow | Base_With Amendment | Medium_Base | High | Upgraded |  | 16.92% | Biosolids composting; windrow composting; wastewater treatment unit; at updated plant - US | 0.00053 | kg PM2.5 eq | Particulate Matter Formation Potential (PMFP) - kg PM2.5 eq | High_Medium_Base_Upgraded_Particulate Matter Formation Potential (PMFP) - kg PM2.5 eq_Biosolids composting; windrow composting; wastewater treatment unit; at updated plant - US_Base_With Amendment_Windrow
| Windrow | Base_With Amendment | Medium_Base | High | Upgraded |  | 14.77% | Wet Well and Sump Station; wastewater treatment unit; at updated plant - US | 0.00047 | kg PM2.5 eq | Particulate Matter Formation Potential (PMFP) - kg PM2.5 eq | High_Medium_Base_Upgraded_Particulate Matter Formation Potential (PMFP) - kg PM2.5 eq_Wet Well and Sump Station; wastewater treatment unit; at updated plant - US_Base_With Amendment_Windrow
| Windrow | Base_With Amendment | Medium_Base | High | Upgraded |  | 9.96% | Waste Receiving and Holding; wastewater treatment unit; at updated plant - US | 0.00031 | kg PM2.5 eq | Particulate Matter Formation Potential (PMFP) - kg PM2.5 eq | High_Medium_Base_Upgraded_Particulate Matter Formation Potential (PMFP) - kg PM2.5 eq_Waste Receiving and Holding; wastewater treatment unit; at updated plant - US_Base_With Amendment_Windrow
| Windrow | Base_With Amendment | Medium_Base | High | Upgraded |  | 8.44% | Influent Pump Station; wastewater treatment unit; at updated plant - US | 0.00027 | kg PM2.5 eq | Particulate Matter Formation Potential (PMFP) - kg PM2.5 eq | High_Medium_Base_Upgraded_Particulate Matter Formation Potential (PMFP) - kg PM2.5 eq_Influent Pump Station; wastewater treatment unit; at updated plant - US_Base_With Amendment_Windrow
| Windrow | Base_With Amendment | Medium_Base | High | Upgraded |  | 5.27% | Wastewater collection; operation and infrastructure; m3 wastewater | 0.00017 | kg PM2.5 eq | Particulate Matter Formation Potential (PMFP) - kg PM2.5 eq | High_Medium_Base_Upgraded_Particulate Matter Formation Potential (PMFP) - kg PM2.5 eq_Wastewater collection; operation and infrastructure; m3 wastewater_Base_With Amendment_Windrow
| Windrow | Base_With Amendment | Medium_Base | High | Upgraded |  | 4.56% | Belt filter press; wastewater treatment unit; at updated plant - US | 0.00014 | kg PM2.5 eq | Particulate Matter Formation Potential (PMFP) - kg PM2.5 eq | High_Medium_Base_Upgraded_Particulate Matter Formation Potential (PMFP) - kg PM2.5 eq_Belt filter press; wastewater treatment unit; at updated plant - US_Base_With Amendment_Windrow
| Windrow | Base_With Amendment | Medium_Base | High | Upgraded |  | 3.01% | Gravity Belt Thickener; wastewater treatment unit; at updated plant - US | 9.5154e-05 | kg PM2.5 eq | Particulate Matter Formation Potential (PMFP) - kg PM2.5 eq | High_Medium_Base_Upgraded_Particulate Matter Formation Potential (PMFP) - kg PM2.5 eq_Gravity Belt Thickener; wastewater treatment unit; at updated plant - US_Base_With Amendment_Windrow
| Windrow | Base_With Amendment | Medium_Base | High | Upgraded |  | 2.21% | Blend Tank; wastewater treatment unit; at updated plant - US | 6.9942e-05 | kg PM2.5 eq | Particulate Matter Formation Potential (PMFP) - kg PM2.5 eq | High_Medium_Base_Upgraded_Particulate Matter Formation Potential (PMFP) - kg PM2.5 eq_Blend Tank; wastewater treatment unit; at updated plant - US_Base_With Amendment_Windrow
| Windrow | Base_With Amendment | Medium_Base | High | Upgraded |  | 1.58% | Effluent release; wastewater treatment unit; at surface water; m3 wastewater - US | 4.9974e-05 | kg PM2.5 eq | Particulate Matter Formation Potential (PMFP) - kg PM2.5 eq | High_Medium_Base_Upgraded_Particulate Matter Formation Potential (PMFP) - kg PM2.5 eq_Effluent release; wastewater treatment unit; at surface water; m3 wastewater - US_Base_With Amendment_Windrow
| Windrow | Base_With Amendment | Medium_Base | High | Upgraded |  | 1.49% | Land application of compost; wastewater treatment unit; at updated plant - US | 4.7185e-05 | kg PM2.5 eq | Particulate Matter Formation Potential (PMFP) - kg PM2.5 eq | High_Medium_Base_Upgraded_Particulate Matter Formation Potential (PMFP) - kg PM2.5 eq_Land application of compost; wastewater treatment unit; at updated plant - US_Base_With Amendment_Windrow
| Windrow | Base_With Amendment | Medium_Base | High | Upgraded |  | 1.09% | ClearCove SCP; wastewater treatment unit; at updated plant - US | 3.4562e-05 | kg PM2.5 eq | Particulate Matter Formation Potential (PMFP) - kg PM2.5 eq | High_Medium_Base_Upgraded_Particulate Matter Formation Potential (PMFP) - kg PM2.5 eq_ClearCove SCP; wastewater treatment unit; at updated plant - US_Base_With Amendment_Windrow
| Windrow | Base_With Amendment | Medium_Base | High | Upgraded |  | 0.28% | Control Building; at upgraded wastewater treatment plant - US | 8.8213e-06 | kg PM2.5 eq | Particulate Matter Formation Potential (PMFP) - kg PM2.5 eq | High_Medium_Base_Upgraded_Particulate Matter Formation Potential (PMFP) - kg PM2.5 eq_Control Building; at upgraded wastewater treatment plant - US_Base_With Amendment_Windrow
| Windrow | Base_With Amendment | Medium_Base | High | Upgraded |  | -83.58% | Anaerobic Digestion; wastewater treatment unit; at updated plant - US | -0.00264 | kg PM2.5 eq | Particulate Matter Formation Potential (PMFP) - kg PM2.5 eq | High_Medium_Base_Upgraded_Particulate Matter Formation Potential (PMFP) - kg PM2.5 eq_Anaerobic Digestion; wastewater treatment unit; at updated plant - US_Base_With Amendment_Windrow
| Windrow | Base_With Amendment | Medium_Base | High | Upgraded | Contribution |  | Process | Amount | Unit |  | High_Medium_Base_Upgraded__Process_Base_With Amendment_Windrow
| Windrow | Base_With Amendment | Medium_Base | High | Upgraded |  | 88.19% | Aeration Tanks; wastewater treatment unit; at updated plant - US | 0.16577 | kg O3 eq | Smog Formation Potential (SFP) - kg O3 eq | High_Medium_Base_Upgraded_Smog Formation Potential (SFP) - kg O3 eq_Aeration Tanks; wastewater treatment unit; at updated plant - US_Base_With Amendment_Windrow
| Windrow | Base_With Amendment | Medium_Base | High | Upgraded |  | 25.57% | Clear Cove Primary Clarification; wastewater treatment unit; at updated plant - US | 0.04807 | kg O3 eq | Smog Formation Potential (SFP) - kg O3 eq | High_Medium_Base_Upgraded_Smog Formation Potential (SFP) - kg O3 eq_Clear Cove Primary Clarification; wastewater treatment unit; at updated plant - US_Base_With Amendment_Windrow
| Windrow | Base_With Amendment | Medium_Base | High | Upgraded |  | 22.3% | Pre-Anoxic & Swing tank; wastewater treatment unit; at updated plant - US | 0.04192 | kg O3 eq | Smog Formation Potential (SFP) - kg O3 eq | High_Medium_Base_Upgraded_Smog Formation Potential (SFP) - kg O3 eq_Pre-Anoxic & Swing tank; wastewater treatment unit; at updated plant - US_Base_With Amendment_Windrow
| Windrow | Base_With Amendment | Medium_Base | High | Upgraded |  | 17.62% | Wet Well and Sump Station; wastewater treatment unit; at updated plant - US | 0.03313 | kg O3 eq | Smog Formation Potential (SFP) - kg O3 eq | High_Medium_Base_Upgraded_Smog Formation Potential (SFP) - kg O3 eq_Wet Well and Sump Station; wastewater treatment unit; at updated plant - US_Base_With Amendment_Windrow
| Windrow | Base_With Amendment | Medium_Base | High | Upgraded |  | 16.34% | Waste Receiving and Holding; wastewater treatment unit; at updated plant - US | 0.03071 | kg O3 eq | Smog Formation Potential (SFP) - kg O3 eq | High_Medium_Base_Upgraded_Smog Formation Potential (SFP) - kg O3 eq_Waste Receiving and Holding; wastewater treatment unit; at updated plant - US_Base_With Amendment_Windrow
| Windrow | Base_With Amendment | Medium_Base | High | Upgraded |  | 10.32% | Influent Pump Station; wastewater treatment unit; at updated plant - US | 0.0194 | kg O3 eq | Smog Formation Potential (SFP) - kg O3 eq | High_Medium_Base_Upgraded_Smog Formation Potential (SFP) - kg O3 eq_Influent Pump Station; wastewater treatment unit; at updated plant - US_Base_With Amendment_Windrow
| Windrow | Base_With Amendment | Medium_Base | High | Upgraded |  | 6.34% | Wastewater collection; operation and infrastructure; m3 wastewater | 0.01192 | kg O3 eq | Smog Formation Potential (SFP) - kg O3 eq | High_Medium_Base_Upgraded_Smog Formation Potential (SFP) - kg O3 eq_Wastewater collection; operation and infrastructure; m3 wastewater_Base_With Amendment_Windrow
| Windrow | Base_With Amendment | Medium_Base | High | Upgraded |  | 5.39% | Belt filter press; wastewater treatment unit; at updated plant - US | 0.01014 | kg O3 eq | Smog Formation Potential (SFP) - kg O3 eq | High_Medium_Base_Upgraded_Smog Formation Potential (SFP) - kg O3 eq_Belt filter press; wastewater treatment unit; at updated plant - US_Base_With Amendment_Windrow
| Windrow | Base_With Amendment | Medium_Base | High | Upgraded |  | 3.54% | Gravity Belt Thickener; wastewater treatment unit; at updated plant - US | 0.00665 | kg O3 eq | Smog Formation Potential (SFP) - kg O3 eq | High_Medium_Base_Upgraded_Smog Formation Potential (SFP) - kg O3 eq_Gravity Belt Thickener; wastewater treatment unit; at updated plant - US_Base_With Amendment_Windrow
| Windrow | Base_With Amendment | Medium_Base | High | Upgraded |  | 2.65% | Blend Tank; wastewater treatment unit; at updated plant - US | 0.00497 | kg O3 eq | Smog Formation Potential (SFP) - kg O3 eq | High_Medium_Base_Upgraded_Smog Formation Potential (SFP) - kg O3 eq_Blend Tank; wastewater treatment unit; at updated plant - US_Base_With Amendment_Windrow
| Windrow | Base_With Amendment | Medium_Base | High | Upgraded |  | 1.8% | Effluent release; wastewater treatment unit; at surface water; m3 wastewater - US | 0.00339 | kg O3 eq | Smog Formation Potential (SFP) - kg O3 eq | High_Medium_Base_Upgraded_Smog Formation Potential (SFP) - kg O3 eq_Effluent release; wastewater treatment unit; at surface water; m3 wastewater - US_Base_With Amendment_Windrow
| Windrow | Base_With Amendment | Medium_Base | High | Upgraded |  | 1.31% | ClearCove SCP; wastewater treatment unit; at updated plant - US | 0.00246 | kg O3 eq | Smog Formation Potential (SFP) - kg O3 eq | High_Medium_Base_Upgraded_Smog Formation Potential (SFP) - kg O3 eq_ClearCove SCP; wastewater treatment unit; at updated plant - US_Base_With Amendment_Windrow
| Windrow | Base_With Amendment | Medium_Base | High | Upgraded |  | 1.05% | Biosolids composting; windrow composting; wastewater treatment unit; at updated plant - US | 0.00198 | kg O3 eq | Smog Formation Potential (SFP) - kg O3 eq | High_Medium_Base_Upgraded_Smog Formation Potential (SFP) - kg O3 eq_Biosolids composting; windrow composting; wastewater treatment unit; at updated plant - US_Base_With Amendment_Windrow
| Windrow | Base_With Amendment | Medium_Base | High | Upgraded |  | 0.29% | Control Building; at upgraded wastewater treatment plant - US | 0.00054 | kg O3 eq | Smog Formation Potential (SFP) - kg O3 eq | High_Medium_Base_Upgraded_Smog Formation Potential (SFP) - kg O3 eq_Control Building; at upgraded wastewater treatment plant - US_Base_With Amendment_Windrow
| Windrow | Base_With Amendment | Medium_Base | High | Upgraded |  | -1.97% | Land application of compost; wastewater treatment unit; at updated plant - US | -0.00371 | kg O3 eq | Smog Formation Potential (SFP) - kg O3 eq | High_Medium_Base_Upgraded_Smog Formation Potential (SFP) - kg O3 eq_Land application of compost; wastewater treatment unit; at updated plant - US_Base_With Amendment_Windrow
| Windrow | Base_With Amendment | Medium_Base | High | Upgraded |  | -100.7% | Anaerobic Digestion; wastewater treatment unit; at updated plant - US | -0.18936 | kg O3 eq | Smog Formation Potential (SFP) - kg O3 eq | High_Medium_Base_Upgraded_Smog Formation Potential (SFP) - kg O3 eq_Anaerobic Digestion; wastewater treatment unit; at updated plant - US_Base_With Amendment_Windrow
| Windrow | Base_With Amendment | Medium_Base | High | Upgraded | Contribution |  | Process | Amount | Unit |  | High_Medium_Base_Upgraded__Process_Base_With Amendment_Windrow
| Windrow | Base_With Amendment | Medium_Base | High | Upgraded |  | 60.9% | Waste Receiving and Holding; wastewater treatment unit; at updated plant - US | 0.00028 | m3 H2O | Water Use (WU) - m3 H2O | High_Medium_Base_Upgraded_Water Use (WU) - m3 H2O_Waste Receiving and Holding; wastewater treatment unit; at updated plant - US_Base_With Amendment_Windrow
| Windrow | Base_With Amendment | Medium_Base | High | Upgraded |  | 39.75% | Influent Pump Station; wastewater treatment unit; at updated plant - US | 0.00018 | m3 H2O | Water Use (WU) - m3 H2O | High_Medium_Base_Upgraded_Water Use (WU) - m3 H2O_Influent Pump Station; wastewater treatment unit; at updated plant - US_Base_With Amendment_Windrow
| Windrow | Base_With Amendment | Medium_Base | High | Upgraded |  | 38.79% | Clear Cove Primary Clarification; wastewater treatment unit; at updated plant - US | 0.00018 | m3 H2O | Water Use (WU) - m3 H2O | High_Medium_Base_Upgraded_Water Use (WU) - m3 H2O_Clear Cove Primary Clarification; wastewater treatment unit; at updated plant - US_Base_With Amendment_Windrow
| Windrow | Base_With Amendment | Medium_Base | High | Upgraded |  | 35.19% | Aeration Tanks; wastewater treatment unit; at updated plant - US | 0.00016 | m3 H2O | Water Use (WU) - m3 H2O | High_Medium_Base_Upgraded_Water Use (WU) - m3 H2O_Aeration Tanks; wastewater treatment unit; at updated plant - US_Base_With Amendment_Windrow
| Windrow | Base_With Amendment | Medium_Base | High | Upgraded |  | 32.05% | Control Building; at upgraded wastewater treatment plant - US | 0.00015 | m3 H2O | Water Use (WU) - m3 H2O | High_Medium_Base_Upgraded_Water Use (WU) - m3 H2O_Control Building; at upgraded wastewater treatment plant - US_Base_With Amendment_Windrow
| Windrow | Base_With Amendment | Medium_Base | High | Upgraded |  | 14.88% | Effluent release; wastewater treatment unit; at surface water; m3 wastewater - US | 6.8836e-05 | m3 H2O | Water Use (WU) - m3 H2O | High_Medium_Base_Upgraded_Water Use (WU) - m3 H2O_Effluent release; wastewater treatment unit; at surface water; m3 wastewater - US_Base_With Amendment_Windrow
| Windrow | Base_With Amendment | Medium_Base | High | Upgraded |  | 9.35% | Pre-Anoxic & Swing tank; wastewater treatment unit; at updated plant - US | 4.3235e-05 | m3 H2O | Water Use (WU) - m3 H2O | High_Medium_Base_Upgraded_Water Use (WU) - m3 H2O_Pre-Anoxic & Swing tank; wastewater treatment unit; at updated plant - US_Base_With Amendment_Windrow
| Windrow | Base_With Amendment | Medium_Base | High | Upgraded |  | 6.58% | Gravity Belt Thickener; wastewater treatment unit; at updated plant - US | 3.0408e-05 | m3 H2O | Water Use (WU) - m3 H2O | High_Medium_Base_Upgraded_Water Use (WU) - m3 H2O_Gravity Belt Thickener; wastewater treatment unit; at updated plant - US_Base_With Amendment_Windrow
| Windrow | Base_With Amendment | Medium_Base | High | Upgraded |  | 6.55% | Belt filter press; wastewater treatment unit; at updated plant - US | 3.0289e-05 | m3 H2O | Water Use (WU) - m3 H2O | High_Medium_Base_Upgraded_Water Use (WU) - m3 H2O_Belt filter press; wastewater treatment unit; at updated plant - US_Base_With Amendment_Windrow
| Windrow | Base_With Amendment | Medium_Base | High | Upgraded |  | 3.79% | Wet Well and Sump Station; wastewater treatment unit; at updated plant - US | 1.7507e-05 | m3 H2O | Water Use (WU) - m3 H2O | High_Medium_Base_Upgraded_Water Use (WU) - m3 H2O_Wet Well and Sump Station; wastewater treatment unit; at updated plant - US_Base_With Amendment_Windrow
| Windrow | Base_With Amendment | Medium_Base | High | Upgraded |  | 1.52% | Blend Tank; wastewater treatment unit; at updated plant - US | 7.018e-06 | m3 H2O | Water Use (WU) - m3 H2O | High_Medium_Base_Upgraded_Water Use (WU) - m3 H2O_Blend Tank; wastewater treatment unit; at updated plant - US_Base_With Amendment_Windrow
| Windrow | Base_With Amendment | Medium_Base | High | Upgraded |  | 1.09% | Wastewater collection; operation and infrastructure; m3 wastewater | 5.0609e-06 | m3 H2O | Water Use (WU) - m3 H2O | High_Medium_Base_Upgraded_Water Use (WU) - m3 H2O_Wastewater collection; operation and infrastructure; m3 wastewater_Base_With Amendment_Windrow
| Windrow | Base_With Amendment | Medium_Base | High | Upgraded |  | 0.32% | Biosolids composting; windrow composting; wastewater treatment unit; at updated plant - US | 1.4765e-06 | m3 H2O | Water Use (WU) - m3 H2O | High_Medium_Base_Upgraded_Water Use (WU) - m3 H2O_Biosolids composting; windrow composting; wastewater treatment unit; at updated plant - US_Base_With Amendment_Windrow
| Windrow | Base_With Amendment | Medium_Base | High | Upgraded |  | 0.17% | ClearCove SCP; wastewater treatment unit; at updated plant - US | 7.6697e-07 | m3 H2O | Water Use (WU) - m3 H2O | High_Medium_Base_Upgraded_Water Use (WU) - m3 H2O_ClearCove SCP; wastewater treatment unit; at updated plant - US_Base_With Amendment_Windrow
| Windrow | Base_With Amendment | Medium_Base | High | Upgraded |  | -8.34% | Anaerobic Digestion; wastewater treatment unit; at updated plant - US | -3.8591e-05 | m3 H2O | Water Use (WU) - m3 H2O | High_Medium_Base_Upgraded_Water Use (WU) - m3 H2O_Anaerobic Digestion; wastewater treatment unit; at updated plant - US_Base_With Amendment_Windrow
| Windrow | Base_With Amendment | Medium_Base | High | Upgraded |  | -342.6% | Land application of compost; wastewater treatment unit; at updated plant - US | -0.00158 | m3 H2O | Water Use (WU) - m3 H2O | High_Medium_Base_Upgraded_Water Use (WU) - m3 H2O_Land application of compost; wastewater treatment unit; at updated plant - US_Base_With Amendment_Windrow
| Windrow |  |  |  | Upgraded | [6 empty] | __Upgraded____Windrow
| Windrow | Base_With Amendment | Medium_High | High | Upgraded | Contribution |  | Process | Amount | Unit |  | High_Medium_High_Upgraded__Process_Base_With Amendment_Windrow
| Windrow | Base_With Amendment | Medium_High | High | Upgraded |  | 125.7% | Biosolids composting; windrow composting; wastewater treatment unit; at updated plant - US | 2.1376 | kg CO2 eq | Global Warming Potential (GWP) - kg CO2 eq | High_Medium_High_Upgraded_Global Warming Potential (GWP) - kg CO2 eq_Biosolids composting; windrow composting; wastewater treatment unit; at updated plant - US_Base_With Amendment_Windrow
| Windrow | Base_With Amendment | Medium_High | High | Upgraded |  | 14.45% | Pre-Anoxic & Swing tank; wastewater treatment unit; at updated plant - US | 0.24569 | kg CO2 eq | Global Warming Potential (GWP) - kg CO2 eq | High_Medium_High_Upgraded_Global Warming Potential (GWP) - kg CO2 eq_Pre-Anoxic & Swing tank; wastewater treatment unit; at updated plant - US_Base_With Amendment_Windrow
| Windrow | Base_With Amendment | Medium_High | High | Upgraded |  | 9.89% | Aeration Tanks; wastewater treatment unit; at updated plant - US | 0.16822 | kg CO2 eq | Global Warming Potential (GWP) - kg CO2 eq | High_Medium_High_Upgraded_Global Warming Potential (GWP) - kg CO2 eq_Aeration Tanks; wastewater treatment unit; at updated plant - US_Base_With Amendment_Windrow
| Windrow | Base_With Amendment | Medium_High | High | Upgraded |  | 7.26% | Waste Receiving and Holding; wastewater treatment unit; at updated plant - US | 0.12355 | kg CO2 eq | Global Warming Potential (GWP) - kg CO2 eq | High_Medium_High_Upgraded_Global Warming Potential (GWP) - kg CO2 eq_Waste Receiving and Holding; wastewater treatment unit; at updated plant - US_Base_With Amendment_Windrow
| Windrow | Base_With Amendment | Medium_High | High | Upgraded |  | 3.36% | Clear Cove Primary Clarification; wastewater treatment unit; at updated plant - US | 0.05708 | kg CO2 eq | Global Warming Potential (GWP) - kg CO2 eq | High_Medium_High_Upgraded_Global Warming Potential (GWP) - kg CO2 eq_Clear Cove Primary Clarification; wastewater treatment unit; at updated plant - US_Base_With Amendment_Windrow
| Windrow | Base_With Amendment | Medium_High | High | Upgraded |  | 3.09% | Effluent release; wastewater treatment unit; at surface water; m3 wastewater - US | 0.05264 | kg CO2 eq | Global Warming Potential (GWP) - kg CO2 eq | High_Medium_High_Upgraded_Global Warming Potential (GWP) - kg CO2 eq_Effluent release; wastewater treatment unit; at surface water; m3 wastewater - US_Base_With Amendment_Windrow
| Windrow | Base_With Amendment | Medium_High | High | Upgraded |  | 2.97% | Influent Pump Station; wastewater treatment unit; at updated plant - US | 0.0505 | kg CO2 eq | Global Warming Potential (GWP) - kg CO2 eq | High_Medium_High_Upgraded_Global Warming Potential (GWP) - kg CO2 eq_Influent Pump Station; wastewater treatment unit; at updated plant - US_Base_With Amendment_Windrow
| Windrow | Base_With Amendment | Medium_High | High | Upgraded |  | 1.96% | Wet Well and Sump Station; wastewater treatment unit; at updated plant - US | 0.03326 | kg CO2 eq | Global Warming Potential (GWP) - kg CO2 eq | High_Medium_High_Upgraded_Global Warming Potential (GWP) - kg CO2 eq_Wet Well and Sump Station; wastewater treatment unit; at updated plant - US_Base_With Amendment_Windrow
| Windrow | Base_With Amendment | Medium_High | High | Upgraded |  | 0.99% | Belt filter press; wastewater treatment unit; at updated plant - US | 0.01688 | kg CO2 eq | Global Warming Potential (GWP) - kg CO2 eq | High_Medium_High_Upgraded_Global Warming Potential (GWP) - kg CO2 eq_Belt filter press; wastewater treatment unit; at updated plant - US_Base_With Amendment_Windrow
| Windrow | Base_With Amendment | Medium_High | High | Upgraded |  | 0.86% | Gravity Belt Thickener; wastewater treatment unit; at updated plant - US | 0.01455 | kg CO2 eq | Global Warming Potential (GWP) - kg CO2 eq | High_Medium_High_Upgraded_Global Warming Potential (GWP) - kg CO2 eq_Gravity Belt Thickener; wastewater treatment unit; at updated plant - US_Base_With Amendment_Windrow
| Windrow | Base_With Amendment | Medium_High | High | Upgraded |  | 0.79% | Wastewater collection; operation and infrastructure; m3 wastewater | 0.01351 | kg CO2 eq | Global Warming Potential (GWP) - kg CO2 eq | High_Medium_High_Upgraded_Global Warming Potential (GWP) - kg CO2 eq_Wastewater collection; operation and infrastructure; m3 wastewater_Base_With Amendment_Windrow
| Windrow | Base_With Amendment | Medium_High | High | Upgraded |  | 0.49% | Control Building; at upgraded wastewater treatment plant - US | 0.0083 | kg CO2 eq | Global Warming Potential (GWP) - kg CO2 eq | High_Medium_High_Upgraded_Global Warming Potential (GWP) - kg CO2 eq_Control Building; at upgraded wastewater treatment plant - US_Base_With Amendment_Windrow
| Windrow | Base_With Amendment | Medium_High | High | Upgraded |  | 0.3% | Blend Tank; wastewater treatment unit; at updated plant - US | 0.00504 | kg CO2 eq | Global Warming Potential (GWP) - kg CO2 eq | High_Medium_High_Upgraded_Global Warming Potential (GWP) - kg CO2 eq_Blend Tank; wastewater treatment unit; at updated plant - US_Base_With Amendment_Windrow
| Windrow | Base_With Amendment | Medium_High | High | Upgraded |  | 0.14% | ClearCove SCP; wastewater treatment unit; at updated plant - US | 0.00241 | kg CO2 eq | Global Warming Potential (GWP) - kg CO2 eq | High_Medium_High_Upgraded_Global Warming Potential (GWP) - kg CO2 eq_ClearCove SCP; wastewater treatment unit; at updated plant - US_Base_With Amendment_Windrow
| Windrow | Base_With Amendment | Medium_High | High | Upgraded |  | -35.34% | Anaerobic Digestion; wastewater treatment unit; at updated plant - US | -0.60108 | kg CO2 eq | Global Warming Potential (GWP) - kg CO2 eq | High_Medium_High_Upgraded_Global Warming Potential (GWP) - kg CO2 eq_Anaerobic Digestion; wastewater treatment unit; at updated plant - US_Base_With Amendment_Windrow
| Windrow | Base_With Amendment | Medium_High | High | Upgraded |  | -36.88% | Land application of compost; wastewater treatment unit; at updated plant - US | -0.6273 | kg CO2 eq | Global Warming Potential (GWP) - kg CO2 eq | High_Medium_High_Upgraded_Global Warming Potential (GWP) - kg CO2 eq_Land application of compost; wastewater treatment unit; at updated plant - US_Base_With Amendment_Windrow
| Windrow | Base_With Amendment | Medium_High | High | Upgraded | Contribution |  | Process | Amount | Unit |  | High_Medium_High_Upgraded__Process_Base_With Amendment_Windrow
| Windrow | Base_With Amendment | Medium_High | High | Upgraded |  | 136.1% | Waste Receiving and Holding; wastewater treatment unit; at updated plant - US | 4.279 | MJ | Cumulative Energy Demand (CED) - MJ | High_Medium_High_Upgraded_Cumulative Energy Demand (CED) - MJ_Waste Receiving and Holding; wastewater treatment unit; at updated plant - US_Base_With Amendment_Windrow
| Windrow | Base_With Amendment | Medium_High | High | Upgraded |  | 112.4% | Aeration Tanks; wastewater treatment unit; at updated plant - US | 3.533 | MJ | Cumulative Energy Demand (CED) - MJ | High_Medium_High_Upgraded_Cumulative Energy Demand (CED) - MJ_Aeration Tanks; wastewater treatment unit; at updated plant - US_Base_With Amendment_Windrow
| Windrow | Base_With Amendment | Medium_High | High | Upgraded |  | 37% | Clear Cove Primary Clarification; wastewater treatment unit; at updated plant - US | 1.1629 | MJ | Cumulative Energy Demand (CED) - MJ | High_Medium_High_Upgraded_Cumulative Energy Demand (CED) - MJ_Clear Cove Primary Clarification; wastewater treatment unit; at updated plant - US_Base_With Amendment_Windrow
| Windrow | Base_With Amendment | Medium_High | High | Upgraded |  | 28.22% | Pre-Anoxic & Swing tank; wastewater treatment unit; at updated plant - US | 0.88705 | MJ | Cumulative Energy Demand (CED) - MJ | High_Medium_High_Upgraded_Cumulative Energy Demand (CED) - MJ_Pre-Anoxic & Swing tank; wastewater treatment unit; at updated plant - US_Base_With Amendment_Windrow
| Windrow | Base_With Amendment | Medium_High | High | Upgraded |  | 28.09% | Influent Pump Station; wastewater treatment unit; at updated plant - US | 0.88297 | MJ | Cumulative Energy Demand (CED) - MJ | High_Medium_High_Upgraded_Cumulative Energy Demand (CED) - MJ_Influent Pump Station; wastewater treatment unit; at updated plant - US_Base_With Amendment_Windrow
| Windrow | Base_With Amendment | Medium_High | High | Upgraded |  | 22.16% | Wet Well and Sump Station; wastewater treatment unit; at updated plant - US | 0.69645 | MJ | Cumulative Energy Demand (CED) - MJ | High_Medium_High_Upgraded_Cumulative Energy Demand (CED) - MJ_Wet Well and Sump Station; wastewater treatment unit; at updated plant - US_Base_With Amendment_Windrow
| Windrow | Base_With Amendment | Medium_High | High | Upgraded |  | 12.12% | Belt filter press; wastewater treatment unit; at updated plant - US | 0.38093 | MJ | Cumulative Energy Demand (CED) - MJ | High_Medium_High_Upgraded_Cumulative Energy Demand (CED) - MJ_Belt filter press; wastewater treatment unit; at updated plant - US_Base_With Amendment_Windrow
| Windrow | Base_With Amendment | Medium_High | High | Upgraded |  | 10.63% | Gravity Belt Thickener; wastewater treatment unit; at updated plant - US | 0.33404 | MJ | Cumulative Energy Demand (CED) - MJ | High_Medium_High_Upgraded_Cumulative Energy Demand (CED) - MJ_Gravity Belt Thickener; wastewater treatment unit; at updated plant - US_Base_With Amendment_Windrow
| Windrow | Base_With Amendment | Medium_High | High | Upgraded |  | 8.15% | Wastewater collection; operation and infrastructure; m3 wastewater | 0.25606 | MJ | Cumulative Energy Demand (CED) - MJ | High_Medium_High_Upgraded_Cumulative Energy Demand (CED) - MJ_Wastewater collection; operation and infrastructure; m3 wastewater_Base_With Amendment_Windrow
| Windrow | Base_With Amendment | Medium_High | High | Upgraded |  | 4.64% | Control Building; at upgraded wastewater treatment plant - US | 0.14599 | MJ | Cumulative Energy Demand (CED) - MJ | High_Medium_High_Upgraded_Cumulative Energy Demand (CED) - MJ_Control Building; at upgraded wastewater treatment plant - US_Base_With Amendment_Windrow
| Windrow | Base_With Amendment | Medium_High | High | Upgraded |  | 4.24% | Effluent release; wastewater treatment unit; at surface water; m3 wastewater - US | 0.13321 | MJ | Cumulative Energy Demand (CED) - MJ | High_Medium_High_Upgraded_Cumulative Energy Demand (CED) - MJ_Effluent release; wastewater treatment unit; at surface water; m3 wastewater - US_Base_With Amendment_Windrow
| Windrow | Base_With Amendment | Medium_High | High | Upgraded |  | 3.38% | Blend Tank; wastewater treatment unit; at updated plant - US | 0.10638 | MJ | Cumulative Energy Demand (CED) - MJ | High_Medium_High_Upgraded_Cumulative Energy Demand (CED) - MJ_Blend Tank; wastewater treatment unit; at updated plant - US_Base_With Amendment_Windrow
| Windrow | Base_With Amendment | Medium_High | High | Upgraded |  | 1.62% | ClearCove SCP; wastewater treatment unit; at updated plant - US | 0.05093 | MJ | Cumulative Energy Demand (CED) - MJ | High_Medium_High_Upgraded_Cumulative Energy Demand (CED) - MJ_ClearCove SCP; wastewater treatment unit; at updated plant - US_Base_With Amendment_Windrow
| Windrow | Base_With Amendment | Medium_High | High | Upgraded |  | 0.87% | Biosolids composting; windrow composting; wastewater treatment unit; at updated plant - US | 0.02721 | MJ | Cumulative Energy Demand (CED) - MJ | High_Medium_High_Upgraded_Cumulative Energy Demand (CED) - MJ_Biosolids composting; windrow composting; wastewater treatment unit; at updated plant - US_Base_With Amendment_Windrow
| Windrow | Base_With Amendment | Medium_High | High | Upgraded |  | -17.42% | Land application of compost; wastewater treatment unit; at updated plant - US | -0.54758 | MJ | Cumulative Energy Demand (CED) - MJ | High_Medium_High_Upgraded_Cumulative Energy Demand (CED) - MJ_Land application of compost; wastewater treatment unit; at updated plant - US_Base_With Amendment_Windrow
| Windrow | Base_With Amendment | Medium_High | High | Upgraded |  | -492.2% | Anaerobic Digestion; wastewater treatment unit; at updated plant - US | -15.4718 | MJ | Cumulative Energy Demand (CED) - MJ | High_Medium_High_Upgraded_Cumulative Energy Demand (CED) - MJ_Anaerobic Digestion; wastewater treatment unit; at updated plant - US_Base_With Amendment_Windrow
| Windrow | Base_With Amendment | Medium_High | High | Upgraded | Contribution |  | Process | Amount | Unit |  | High_Medium_High_Upgraded__Process_Base_With Amendment_Windrow
| Windrow | Base_With Amendment | Medium_High | High | Upgraded |  | 77.48% | Effluent release; wastewater treatment unit; at surface water; m3 wastewater - US | 0.01161 | kg N eq | Eutrophication Potential (EP) - kg N eq | High_Medium_High_Upgraded_Eutrophication Potential (EP) - kg N eq_Effluent release; wastewater treatment unit; at surface water; m3 wastewater - US_Base_With Amendment_Windrow
| Windrow | Base_With Amendment | Medium_High | High | Upgraded |  | 17.45% | Land application of compost; wastewater treatment unit; at updated plant - US | 0.00262 | kg N eq | Eutrophication Potential (EP) - kg N eq | High_Medium_High_Upgraded_Eutrophication Potential (EP) - kg N eq_Land application of compost; wastewater treatment unit; at updated plant - US_Base_With Amendment_Windrow
| Windrow | Base_With Amendment | Medium_High | High | Upgraded |  | 5.9% | Biosolids composting; windrow composting; wastewater treatment unit; at updated plant - US | 0.00088 | kg N eq | Eutrophication Potential (EP) - kg N eq | High_Medium_High_Upgraded_Eutrophication Potential (EP) - kg N eq_Biosolids composting; windrow composting; wastewater treatment unit; at updated plant - US_Base_With Amendment_Windrow
| Windrow | Base_With Amendment | Medium_High | High | Upgraded |  | 3.65% | Aeration Tanks; wastewater treatment unit; at updated plant - US | 0.00055 | kg N eq | Eutrophication Potential (EP) - kg N eq | High_Medium_High_Upgraded_Eutrophication Potential (EP) - kg N eq_Aeration Tanks; wastewater treatment unit; at updated plant - US_Base_With Amendment_Windrow
| Windrow | Base_With Amendment | Medium_High | High | Upgraded |  | 1.67% | Influent Pump Station; wastewater treatment unit; at updated plant - US | 0.00025 | kg N eq | Eutrophication Potential (EP) - kg N eq | High_Medium_High_Upgraded_Eutrophication Potential (EP) - kg N eq_Influent Pump Station; wastewater treatment unit; at updated plant - US_Base_With Amendment_Windrow
| Windrow | Base_With Amendment | Medium_High | High | Upgraded |  | 1.32% | Clear Cove Primary Clarification; wastewater treatment unit; at updated plant - US | 0.0002 | kg N eq | Eutrophication Potential (EP) - kg N eq | High_Medium_High_Upgraded_Eutrophication Potential (EP) - kg N eq_Clear Cove Primary Clarification; wastewater treatment unit; at updated plant - US_Base_With Amendment_Windrow
| Windrow | Base_With Amendment | Medium_High | High | Upgraded |  | 1.27% | Waste Receiving and Holding; wastewater treatment unit; at updated plant - US | 0.00019 | kg N eq | Eutrophication Potential (EP) - kg N eq | High_Medium_High_Upgraded_Eutrophication Potential (EP) - kg N eq_Waste Receiving and Holding; wastewater treatment unit; at updated plant - US_Base_With Amendment_Windrow
| Windrow | Base_With Amendment | Medium_High | High | Upgraded |  | 0.91% | Pre-Anoxic & Swing tank; wastewater treatment unit; at updated plant - US | 0.00014 | kg N eq | Eutrophication Potential (EP) - kg N eq | High_Medium_High_Upgraded_Eutrophication Potential (EP) - kg N eq_Pre-Anoxic & Swing tank; wastewater treatment unit; at updated plant - US_Base_With Amendment_Windrow
| Windrow | Base_With Amendment | Medium_High | High | Upgraded |  | 0.72% | Wet Well and Sump Station; wastewater treatment unit; at updated plant - US | 0.00011 | kg N eq | Eutrophication Potential (EP) - kg N eq | High_Medium_High_Upgraded_Eutrophication Potential (EP) - kg N eq_Wet Well and Sump Station; wastewater treatment unit; at updated plant - US_Base_With Amendment_Windrow
| Windrow | Base_With Amendment | Medium_High | High | Upgraded |  | 0.45% | Belt filter press; wastewater treatment unit; at updated plant - US | 6.6915e-05 | kg N eq | Eutrophication Potential (EP) - kg N eq | High_Medium_High_Upgraded_Eutrophication Potential (EP) - kg N eq_Belt filter press; wastewater treatment unit; at updated plant - US_Base_With Amendment_Windrow
| Windrow | Base_With Amendment | Medium_High | High | Upgraded |  | 0.4% | Gravity Belt Thickener; wastewater treatment unit; at updated plant - US | 6.059e-05 | kg N eq | Eutrophication Potential (EP) - kg N eq | High_Medium_High_Upgraded_Eutrophication Potential (EP) - kg N eq_Gravity Belt Thickener; wastewater treatment unit; at updated plant - US_Base_With Amendment_Windrow
| Windrow | Base_With Amendment | Medium_High | High | Upgraded |  | 0.25% | Wastewater collection; operation and infrastructure; m3 wastewater | 3.756e-05 | kg N eq | Eutrophication Potential (EP) - kg N eq | High_Medium_High_Upgraded_Eutrophication Potential (EP) - kg N eq_Wastewater collection; operation and infrastructure; m3 wastewater_Base_With Amendment_Windrow
| Windrow | Base_With Amendment | Medium_High | High | Upgraded |  | 0.25% | Control Building; at upgraded wastewater treatment plant - US | 3.6875e-05 | kg N eq | Eutrophication Potential (EP) - kg N eq | High_Medium_High_Upgraded_Eutrophication Potential (EP) - kg N eq_Control Building; at upgraded wastewater treatment plant - US_Base_With Amendment_Windrow
| Windrow | Base_With Amendment | Medium_High | High | Upgraded |  | 0.11% | Blend Tank; wastewater treatment unit; at updated plant - US | 1.6216e-05 | kg N eq | Eutrophication Potential (EP) - kg N eq | High_Medium_High_Upgraded_Eutrophication Potential (EP) - kg N eq_Blend Tank; wastewater treatment unit; at updated plant - US_Base_With Amendment_Windrow
| Windrow | Base_With Amendment | Medium_High | High | Upgraded |  | 0.05% | ClearCove SCP; wastewater treatment unit; at updated plant - US | 7.7567e-06 | kg N eq | Eutrophication Potential (EP) - kg N eq | High_Medium_High_Upgraded_Eutrophication Potential (EP) - kg N eq_ClearCove SCP; wastewater treatment unit; at updated plant - US_Base_With Amendment_Windrow
| Windrow | Base_With Amendment | Medium_High | High | Upgraded |  | -11.88% | Anaerobic Digestion; wastewater treatment unit; at updated plant - US | -0.00178 | kg N eq | Eutrophication Potential (EP) - kg N eq | High_Medium_High_Upgraded_Eutrophication Potential (EP) - kg N eq_Anaerobic Digestion; wastewater treatment unit; at updated plant - US_Base_With Amendment_Windrow
| Windrow | Base_With Amendment | Medium_High | High | Upgraded | Contribution |  | Process | Amount | Unit |  | High_Medium_High_Upgraded__Process_Base_With Amendment_Windrow
| Windrow | Base_With Amendment | Medium_High | High | Upgraded |  | 801.1% | Aeration Tanks; wastewater treatment unit; at updated plant - US | 0.01722 | kg SO2 eq | Acidification Potential (AP) - kg SO2 eq | High_Medium_High_Upgraded_Acidification Potential (AP) - kg SO2 eq_Aeration Tanks; wastewater treatment unit; at updated plant - US_Base_With Amendment_Windrow
| Windrow | Base_With Amendment | Medium_High | High | Upgraded |  | 652.9% | Biosolids composting; windrow composting; wastewater treatment unit; at updated plant - US | 0.01403 | kg SO2 eq | Acidification Potential (AP) - kg SO2 eq | High_Medium_High_Upgraded_Acidification Potential (AP) - kg SO2 eq_Biosolids composting; windrow composting; wastewater treatment unit; at updated plant - US_Base_With Amendment_Windrow
| Windrow | Base_With Amendment | Medium_High | High | Upgraded |  | 231.7% | Clear Cove Primary Clarification; wastewater treatment unit; at updated plant - US | 0.00498 | kg SO2 eq | Acidification Potential (AP) - kg SO2 eq | High_Medium_High_Upgraded_Acidification Potential (AP) - kg SO2 eq_Clear Cove Primary Clarification; wastewater treatment unit; at updated plant - US_Base_With Amendment_Windrow
| Windrow | Base_With Amendment | Medium_High | High | Upgraded |  | 202.2% | Pre-Anoxic & Swing tank; wastewater treatment unit; at updated plant - US | 0.00435 | kg SO2 eq | Acidification Potential (AP) - kg SO2 eq | High_Medium_High_Upgraded_Acidification Potential (AP) - kg SO2 eq_Pre-Anoxic & Swing tank; wastewater treatment unit; at updated plant - US_Base_With Amendment_Windrow
| Windrow | Base_With Amendment | Medium_High | High | Upgraded |  | 160.5% | Wet Well and Sump Station; wastewater treatment unit; at updated plant - US | 0.00345 | kg SO2 eq | Acidification Potential (AP) - kg SO2 eq | High_Medium_High_Upgraded_Acidification Potential (AP) - kg SO2 eq_Wet Well and Sump Station; wastewater treatment unit; at updated plant - US_Base_With Amendment_Windrow
| Windrow | Base_With Amendment | Medium_High | High | Upgraded |  | 144.8% | Land application of compost; wastewater treatment unit; at updated plant - US | 0.00311 | kg SO2 eq | Acidification Potential (AP) - kg SO2 eq | High_Medium_High_Upgraded_Acidification Potential (AP) - kg SO2 eq_Land application of compost; wastewater treatment unit; at updated plant - US_Base_With Amendment_Windrow
| Windrow | Base_With Amendment | Medium_High | High | Upgraded |  | 117.8% | Waste Receiving and Holding; wastewater treatment unit; at updated plant - US | 0.00253 | kg SO2 eq | Acidification Potential (AP) - kg SO2 eq | High_Medium_High_Upgraded_Acidification Potential (AP) - kg SO2 eq_Waste Receiving and Holding; wastewater treatment unit; at updated plant - US_Base_With Amendment_Windrow
| Windrow | Base_With Amendment | Medium_High | High | Upgraded |  | 96.24% | Influent Pump Station; wastewater treatment unit; at updated plant - US | 0.00207 | kg SO2 eq | Acidification Potential (AP) - kg SO2 eq | High_Medium_High_Upgraded_Acidification Potential (AP) - kg SO2 eq_Influent Pump Station; wastewater treatment unit; at updated plant - US_Base_With Amendment_Windrow
| Windrow | Base_With Amendment | Medium_High | High | Upgraded |  | 57.36% | Wastewater collection; operation and infrastructure; m3 wastewater | 0.00123 | kg SO2 eq | Acidification Potential (AP) - kg SO2 eq | High_Medium_High_Upgraded_Acidification Potential (AP) - kg SO2 eq_Wastewater collection; operation and infrastructure; m3 wastewater_Base_With Amendment_Windrow
| Windrow | Base_With Amendment | Medium_High | High | Upgraded |  | 47.46% | Belt filter press; wastewater treatment unit; at updated plant - US | 0.00102 | kg SO2 eq | Acidification Potential (AP) - kg SO2 eq | High_Medium_High_Upgraded_Acidification Potential (AP) - kg SO2 eq_Belt filter press; wastewater treatment unit; at updated plant - US_Base_With Amendment_Windrow
| Windrow | Base_With Amendment | Medium_High | High | Upgraded |  | 32.75% | Gravity Belt Thickener; wastewater treatment unit; at updated plant - US | 0.0007 | kg SO2 eq | Acidification Potential (AP) - kg SO2 eq | High_Medium_High_Upgraded_Acidification Potential (AP) - kg SO2 eq_Gravity Belt Thickener; wastewater treatment unit; at updated plant - US_Base_With Amendment_Windrow
| Windrow | Base_With Amendment | Medium_High | High | Upgraded |  | 24.02% | Blend Tank; wastewater treatment unit; at updated plant - US | 0.00052 | kg SO2 eq | Acidification Potential (AP) - kg SO2 eq | High_Medium_High_Upgraded_Acidification Potential (AP) - kg SO2 eq_Blend Tank; wastewater treatment unit; at updated plant - US_Base_With Amendment_Windrow
| Windrow | Base_With Amendment | Medium_High | High | Upgraded |  | 16.12% | Effluent release; wastewater treatment unit; at surface water; m3 wastewater - US | 0.00035 | kg SO2 eq | Acidification Potential (AP) - kg SO2 eq | High_Medium_High_Upgraded_Acidification Potential (AP) - kg SO2 eq_Effluent release; wastewater treatment unit; at surface water; m3 wastewater - US_Base_With Amendment_Windrow
| Windrow | Base_With Amendment | Medium_High | High | Upgraded |  | 11.87% | ClearCove SCP; wastewater treatment unit; at updated plant - US | 0.00026 | kg SO2 eq | Acidification Potential (AP) - kg SO2 eq | High_Medium_High_Upgraded_Acidification Potential (AP) - kg SO2 eq_ClearCove SCP; wastewater treatment unit; at updated plant - US_Base_With Amendment_Windrow
| Windrow | Base_With Amendment | Medium_High | High | Upgraded |  | 1.88% | Control Building; at upgraded wastewater treatment plant - US | 4.0355e-05 | kg SO2 eq | Acidification Potential (AP) - kg SO2 eq | High_Medium_High_Upgraded_Acidification Potential (AP) - kg SO2 eq_Control Building; at upgraded wastewater treatment plant - US_Base_With Amendment_Windrow
| Windrow | Base_With Amendment | Medium_High | High | Upgraded |  | -2699% | Anaerobic Digestion; wastewater treatment unit; at updated plant - US | -0.05801 | kg SO2 eq | Acidification Potential (AP) - kg SO2 eq | High_Medium_High_Upgraded_Acidification Potential (AP) - kg SO2 eq_Anaerobic Digestion; wastewater treatment unit; at updated plant - US_Base_With Amendment_Windrow
| Windrow | Base_With Amendment | Medium_High | High | Upgraded | Contribution |  | Process | Amount | Unit |  | High_Medium_High_Upgraded__Process_Base_With Amendment_Windrow
| Windrow | Base_With Amendment | Medium_High | High | Upgraded |  | 178% | Waste Receiving and Holding; wastewater treatment unit; at updated plant - US | 0.09726 | kg oil eq | Fossil Depletion Potential (FDP) - kg oil eq | High_Medium_High_Upgraded_Fossil Depletion Potential (FDP) - kg oil eq_Waste Receiving and Holding; wastewater treatment unit; at updated plant - US_Base_With Amendment_Windrow
| Windrow | Base_With Amendment | Medium_High | High | Upgraded |  | 116.4% | Aeration Tanks; wastewater treatment unit; at updated plant - US | 0.06359 | kg oil eq | Fossil Depletion Potential (FDP) - kg oil eq | High_Medium_High_Upgraded_Fossil Depletion Potential (FDP) - kg oil eq_Aeration Tanks; wastewater treatment unit; at updated plant - US_Base_With Amendment_Windrow
| Windrow | Base_With Amendment | Medium_High | High | Upgraded |  | 38.52% | Clear Cove Primary Clarification; wastewater treatment unit; at updated plant - US | 0.02105 | kg oil eq | Fossil Depletion Potential (FDP) - kg oil eq | High_Medium_High_Upgraded_Fossil Depletion Potential (FDP) - kg oil eq_Clear Cove Primary Clarification; wastewater treatment unit; at updated plant - US_Base_With Amendment_Windrow
| Windrow | Base_With Amendment | Medium_High | High | Upgraded |  | 29.23% | Pre-Anoxic & Swing tank; wastewater treatment unit; at updated plant - US | 0.01598 | kg oil eq | Fossil Depletion Potential (FDP) - kg oil eq | High_Medium_High_Upgraded_Fossil Depletion Potential (FDP) - kg oil eq_Pre-Anoxic & Swing tank; wastewater treatment unit; at updated plant - US_Base_With Amendment_Windrow
| Windrow | Base_With Amendment | Medium_High | High | Upgraded |  | 27.61% | Influent Pump Station; wastewater treatment unit; at updated plant - US | 0.01509 | kg oil eq | Fossil Depletion Potential (FDP) - kg oil eq | High_Medium_High_Upgraded_Fossil Depletion Potential (FDP) - kg oil eq_Influent Pump Station; wastewater treatment unit; at updated plant - US_Base_With Amendment_Windrow
| Windrow | Base_With Amendment | Medium_High | High | Upgraded |  | 22.85% | Wet Well and Sump Station; wastewater treatment unit; at updated plant - US | 0.01249 | kg oil eq | Fossil Depletion Potential (FDP) - kg oil eq | High_Medium_High_Upgraded_Fossil Depletion Potential (FDP) - kg oil eq_Wet Well and Sump Station; wastewater treatment unit; at updated plant - US_Base_With Amendment_Windrow
| Windrow | Base_With Amendment | Medium_High | High | Upgraded |  | 14.06% | Belt filter press; wastewater treatment unit; at updated plant - US | 0.00768 | kg oil eq | Fossil Depletion Potential (FDP) - kg oil eq | High_Medium_High_Upgraded_Fossil Depletion Potential (FDP) - kg oil eq_Belt filter press; wastewater treatment unit; at updated plant - US_Base_With Amendment_Windrow
| Windrow | Base_With Amendment | Medium_High | High | Upgraded |  | 12.66% | Gravity Belt Thickener; wastewater treatment unit; at updated plant - US | 0.00692 | kg oil eq | Fossil Depletion Potential (FDP) - kg oil eq | High_Medium_High_Upgraded_Fossil Depletion Potential (FDP) - kg oil eq_Gravity Belt Thickener; wastewater treatment unit; at updated plant - US_Base_With Amendment_Windrow
| Windrow | Base_With Amendment | Medium_High | High | Upgraded |  | 8.23% | Wastewater collection; operation and infrastructure; m3 wastewater | 0.0045 | kg oil eq | Fossil Depletion Potential (FDP) - kg oil eq | High_Medium_High_Upgraded_Fossil Depletion Potential (FDP) - kg oil eq_Wastewater collection; operation and infrastructure; m3 wastewater_Base_With Amendment_Windrow
| Windrow | Base_With Amendment | Medium_High | High | Upgraded |  | 5.12% | Control Building; at upgraded wastewater treatment plant - US | 0.0028 | kg oil eq | Fossil Depletion Potential (FDP) - kg oil eq | High_Medium_High_Upgraded_Fossil Depletion Potential (FDP) - kg oil eq_Control Building; at upgraded wastewater treatment plant - US_Base_With Amendment_Windrow
| Windrow | Base_With Amendment | Medium_High | High | Upgraded |  | 4.33% | Effluent release; wastewater treatment unit; at surface water; m3 wastewater - US | 0.00236 | kg oil eq | Fossil Depletion Potential (FDP) - kg oil eq | High_Medium_High_Upgraded_Fossil Depletion Potential (FDP) - kg oil eq_Effluent release; wastewater treatment unit; at surface water; m3 wastewater - US_Base_With Amendment_Windrow
| Windrow | Base_With Amendment | Medium_High | High | Upgraded |  | 3.51% | Blend Tank; wastewater treatment unit; at updated plant - US | 0.00192 | kg oil eq | Fossil Depletion Potential (FDP) - kg oil eq | High_Medium_High_Upgraded_Fossil Depletion Potential (FDP) - kg oil eq_Blend Tank; wastewater treatment unit; at updated plant - US_Base_With Amendment_Windrow
| Windrow | Base_With Amendment | Medium_High | High | Upgraded |  | 1.67% | ClearCove SCP; wastewater treatment unit; at updated plant - US | 0.00091 | kg oil eq | Fossil Depletion Potential (FDP) - kg oil eq | High_Medium_High_Upgraded_Fossil Depletion Potential (FDP) - kg oil eq_ClearCove SCP; wastewater treatment unit; at updated plant - US_Base_With Amendment_Windrow
| Windrow | Base_With Amendment | Medium_High | High | Upgraded |  | 1.06% | Biosolids composting; windrow composting; wastewater treatment unit; at updated plant - US | 0.00058 | kg oil eq | Fossil Depletion Potential (FDP) - kg oil eq | High_Medium_High_Upgraded_Fossil Depletion Potential (FDP) - kg oil eq_Biosolids composting; windrow composting; wastewater treatment unit; at updated plant - US_Base_With Amendment_Windrow
| Windrow | Base_With Amendment | Medium_High | High | Upgraded |  | -13.51% | Land application of compost; wastewater treatment unit; at updated plant - US | -0.00738 | kg oil eq | Fossil Depletion Potential (FDP) - kg oil eq | High_Medium_High_Upgraded_Fossil Depletion Potential (FDP) - kg oil eq_Land application of compost; wastewater treatment unit; at updated plant - US_Base_With Amendment_Windrow
| Windrow | Base_With Amendment | Medium_High | High | Upgraded |  | -549.7% | Anaerobic Digestion; wastewater treatment unit; at updated plant - US | -0.30039 | kg oil eq | Fossil Depletion Potential (FDP) - kg oil eq | High_Medium_High_Upgraded_Fossil Depletion Potential (FDP) - kg oil eq_Anaerobic Digestion; wastewater treatment unit; at updated plant - US_Base_With Amendment_Windrow
| Windrow | Base_With Amendment | Medium_High | High | Upgraded | Contribution |  | Process | Amount | Unit |  | High_Medium_High_Upgraded__Process_Base_With Amendment_Windrow
| Windrow | Base_With Amendment | Medium_High | High | Upgraded |  | 112.6% | Aeration Tanks; wastewater treatment unit; at updated plant - US | 0.00233 | kg PM2.5 eq | Particulate Matter Formation Potential (PMFP) - kg PM2.5 eq | High_Medium_High_Upgraded_Particulate Matter Formation Potential (PMFP) - kg PM2.5 eq_Aeration Tanks; wastewater treatment unit; at updated plant - US_Base_With Amendment_Windrow
| Windrow | Base_With Amendment | Medium_High | High | Upgraded |  | 32.77% | Clear Cove Primary Clarification; wastewater treatment unit; at updated plant - US | 0.00068 | kg PM2.5 eq | Particulate Matter Formation Potential (PMFP) - kg PM2.5 eq | High_Medium_High_Upgraded_Particulate Matter Formation Potential (PMFP) - kg PM2.5 eq_Clear Cove Primary Clarification; wastewater treatment unit; at updated plant - US_Base_With Amendment_Windrow
| Windrow | Base_With Amendment | Medium_High | High | Upgraded |  | 28.41% | Pre-Anoxic & Swing tank; wastewater treatment unit; at updated plant - US | 0.00059 | kg PM2.5 eq | Particulate Matter Formation Potential (PMFP) - kg PM2.5 eq | High_Medium_High_Upgraded_Particulate Matter Formation Potential (PMFP) - kg PM2.5 eq_Pre-Anoxic & Swing tank; wastewater treatment unit; at updated plant - US_Base_With Amendment_Windrow
| Windrow | Base_With Amendment | Medium_High | High | Upgraded |  | 24.17% | Biosolids composting; windrow composting; wastewater treatment unit; at updated plant - US | 0.0005 | kg PM2.5 eq | Particulate Matter Formation Potential (PMFP) - kg PM2.5 eq | High_Medium_High_Upgraded_Particulate Matter Formation Potential (PMFP) - kg PM2.5 eq_Biosolids composting; windrow composting; wastewater treatment unit; at updated plant - US_Base_With Amendment_Windrow
| Windrow | Base_With Amendment | Medium_High | High | Upgraded |  | 22.52% | Wet Well and Sump Station; wastewater treatment unit; at updated plant - US | 0.00047 | kg PM2.5 eq | Particulate Matter Formation Potential (PMFP) - kg PM2.5 eq | High_Medium_High_Upgraded_Particulate Matter Formation Potential (PMFP) - kg PM2.5 eq_Wet Well and Sump Station; wastewater treatment unit; at updated plant - US_Base_With Amendment_Windrow
| Windrow | Base_With Amendment | Medium_High | High | Upgraded |  | 15.18% | Waste Receiving and Holding; wastewater treatment unit; at updated plant - US | 0.00031 | kg PM2.5 eq | Particulate Matter Formation Potential (PMFP) - kg PM2.5 eq | High_Medium_High_Upgraded_Particulate Matter Formation Potential (PMFP) - kg PM2.5 eq_Waste Receiving and Holding; wastewater treatment unit; at updated plant - US_Base_With Amendment_Windrow
| Windrow | Base_With Amendment | Medium_High | High | Upgraded |  | 12.87% | Influent Pump Station; wastewater treatment unit; at updated plant - US | 0.00027 | kg PM2.5 eq | Particulate Matter Formation Potential (PMFP) - kg PM2.5 eq | High_Medium_High_Upgraded_Particulate Matter Formation Potential (PMFP) - kg PM2.5 eq_Influent Pump Station; wastewater treatment unit; at updated plant - US_Base_With Amendment_Windrow
| Windrow | Base_With Amendment | Medium_High | High | Upgraded |  | 8.03% | Wastewater collection; operation and infrastructure; m3 wastewater | 0.00017 | kg PM2.5 eq | Particulate Matter Formation Potential (PMFP) - kg PM2.5 eq | High_Medium_High_Upgraded_Particulate Matter Formation Potential (PMFP) - kg PM2.5 eq_Wastewater collection; operation and infrastructure; m3 wastewater_Base_With Amendment_Windrow
| Windrow | Base_With Amendment | Medium_High | High | Upgraded |  | 6.66% | Belt filter press; wastewater treatment unit; at updated plant - US | 0.00014 | kg PM2.5 eq | Particulate Matter Formation Potential (PMFP) - kg PM2.5 eq | High_Medium_High_Upgraded_Particulate Matter Formation Potential (PMFP) - kg PM2.5 eq_Belt filter press; wastewater treatment unit; at updated plant - US_Base_With Amendment_Windrow
| Windrow | Base_With Amendment | Medium_High | High | Upgraded |  | 4.59% | Gravity Belt Thickener; wastewater treatment unit; at updated plant - US | 9.5154e-05 | kg PM2.5 eq | Particulate Matter Formation Potential (PMFP) - kg PM2.5 eq | High_Medium_High_Upgraded_Particulate Matter Formation Potential (PMFP) - kg PM2.5 eq_Gravity Belt Thickener; wastewater treatment unit; at updated plant - US_Base_With Amendment_Windrow
| Windrow | Base_With Amendment | Medium_High | High | Upgraded |  | 3.38% | Blend Tank; wastewater treatment unit; at updated plant - US | 6.9942e-05 | kg PM2.5 eq | Particulate Matter Formation Potential (PMFP) - kg PM2.5 eq | High_Medium_High_Upgraded_Particulate Matter Formation Potential (PMFP) - kg PM2.5 eq_Blend Tank; wastewater treatment unit; at updated plant - US_Base_With Amendment_Windrow
| Windrow | Base_With Amendment | Medium_High | High | Upgraded |  | 2.41% | Effluent release; wastewater treatment unit; at surface water; m3 wastewater - US | 4.9974e-05 | kg PM2.5 eq | Particulate Matter Formation Potential (PMFP) - kg PM2.5 eq | High_Medium_High_Upgraded_Particulate Matter Formation Potential (PMFP) - kg PM2.5 eq_Effluent release; wastewater treatment unit; at surface water; m3 wastewater - US_Base_With Amendment_Windrow
| Windrow | Base_With Amendment | Medium_High | High | Upgraded |  | 2.19% | Land application of compost; wastewater treatment unit; at updated plant - US | 4.5338e-05 | kg PM2.5 eq | Particulate Matter Formation Potential (PMFP) - kg PM2.5 eq | High_Medium_High_Upgraded_Particulate Matter Formation Potential (PMFP) - kg PM2.5 eq_Land application of compost; wastewater treatment unit; at updated plant - US_Base_With Amendment_Windrow
| Windrow | Base_With Amendment | Medium_High | High | Upgraded |  | 1.67% | ClearCove SCP; wastewater treatment unit; at updated plant - US | 3.4562e-05 | kg PM2.5 eq | Particulate Matter Formation Potential (PMFP) - kg PM2.5 eq | High_Medium_High_Upgraded_Particulate Matter Formation Potential (PMFP) - kg PM2.5 eq_ClearCove SCP; wastewater treatment unit; at updated plant - US_Base_With Amendment_Windrow
| Windrow | Base_With Amendment | Medium_High | High | Upgraded |  | 0.43% | Control Building; at upgraded wastewater treatment plant - US | 8.8213e-06 | kg PM2.5 eq | Particulate Matter Formation Potential (PMFP) - kg PM2.5 eq | High_Medium_High_Upgraded_Particulate Matter Formation Potential (PMFP) - kg PM2.5 eq_Control Building; at upgraded wastewater treatment plant - US_Base_With Amendment_Windrow
| Windrow | Base_With Amendment | Medium_High | High | Upgraded |  | -377.9% | Anaerobic Digestion; wastewater treatment unit; at updated plant - US | -0.00783 | kg PM2.5 eq | Particulate Matter Formation Potential (PMFP) - kg PM2.5 eq | High_Medium_High_Upgraded_Particulate Matter Formation Potential (PMFP) - kg PM2.5 eq_Anaerobic Digestion; wastewater treatment unit; at updated plant - US_Base_With Amendment_Windrow
| Windrow | Base_With Amendment | Medium_High | High | Upgraded | Contribution |  | Process | Amount | Unit |  | High_Medium_High_Upgraded__Process_Base_With Amendment_Windrow
| Windrow | Base_With Amendment | Medium_High | High | Upgraded |  | 91.7% | Aeration Tanks; wastewater treatment unit; at updated plant - US | 0.16577 | kg O3 eq | Smog Formation Potential (SFP) - kg O3 eq | High_Medium_High_Upgraded_Smog Formation Potential (SFP) - kg O3 eq_Aeration Tanks; wastewater treatment unit; at updated plant - US_Base_With Amendment_Windrow
| Windrow | Base_With Amendment | Medium_High | High | Upgraded |  | 26.59% | Clear Cove Primary Clarification; wastewater treatment unit; at updated plant - US | 0.04807 | kg O3 eq | Smog Formation Potential (SFP) - kg O3 eq | High_Medium_High_Upgraded_Smog Formation Potential (SFP) - kg O3 eq_Clear Cove Primary Clarification; wastewater treatment unit; at updated plant - US_Base_With Amendment_Windrow
| Windrow | Base_With Amendment | Medium_High | High | Upgraded |  | 23.19% | Pre-Anoxic & Swing tank; wastewater treatment unit; at updated plant - US | 0.04192 | kg O3 eq | Smog Formation Potential (SFP) - kg O3 eq | High_Medium_High_Upgraded_Smog Formation Potential (SFP) - kg O3 eq_Pre-Anoxic & Swing tank; wastewater treatment unit; at updated plant - US_Base_With Amendment_Windrow
| Windrow | Base_With Amendment | Medium_High | High | Upgraded |  | 18.32% | Wet Well and Sump Station; wastewater treatment unit; at updated plant - US | 0.03313 | kg O3 eq | Smog Formation Potential (SFP) - kg O3 eq | High_Medium_High_Upgraded_Smog Formation Potential (SFP) - kg O3 eq_Wet Well and Sump Station; wastewater treatment unit; at updated plant - US_Base_With Amendment_Windrow
| Windrow | Base_With Amendment | Medium_High | High | Upgraded |  | 16.99% | Waste Receiving and Holding; wastewater treatment unit; at updated plant - US | 0.03071 | kg O3 eq | Smog Formation Potential (SFP) - kg O3 eq | High_Medium_High_Upgraded_Smog Formation Potential (SFP) - kg O3 eq_Waste Receiving and Holding; wastewater treatment unit; at updated plant - US_Base_With Amendment_Windrow
| Windrow | Base_With Amendment | Medium_High | High | Upgraded |  | 10.73% | Influent Pump Station; wastewater treatment unit; at updated plant - US | 0.0194 | kg O3 eq | Smog Formation Potential (SFP) - kg O3 eq | High_Medium_High_Upgraded_Smog Formation Potential (SFP) - kg O3 eq_Influent Pump Station; wastewater treatment unit; at updated plant - US_Base_With Amendment_Windrow
| Windrow | Base_With Amendment | Medium_High | High | Upgraded |  | 6.59% | Wastewater collection; operation and infrastructure; m3 wastewater | 0.01192 | kg O3 eq | Smog Formation Potential (SFP) - kg O3 eq | High_Medium_High_Upgraded_Smog Formation Potential (SFP) - kg O3 eq_Wastewater collection; operation and infrastructure; m3 wastewater_Base_With Amendment_Windrow
| Windrow | Base_With Amendment | Medium_High | High | Upgraded |  | 5.37% | Belt filter press; wastewater treatment unit; at updated plant - US | 0.00971 | kg O3 eq | Smog Formation Potential (SFP) - kg O3 eq | High_Medium_High_Upgraded_Smog Formation Potential (SFP) - kg O3 eq_Belt filter press; wastewater treatment unit; at updated plant - US_Base_With Amendment_Windrow
| Windrow | Base_With Amendment | Medium_High | High | Upgraded |  | 3.68% | Gravity Belt Thickener; wastewater treatment unit; at updated plant - US | 0.00665 | kg O3 eq | Smog Formation Potential (SFP) - kg O3 eq | High_Medium_High_Upgraded_Smog Formation Potential (SFP) - kg O3 eq_Gravity Belt Thickener; wastewater treatment unit; at updated plant - US_Base_With Amendment_Windrow
| Windrow | Base_With Amendment | Medium_High | High | Upgraded |  | 2.75% | Blend Tank; wastewater treatment unit; at updated plant - US | 0.00497 | kg O3 eq | Smog Formation Potential (SFP) - kg O3 eq | High_Medium_High_Upgraded_Smog Formation Potential (SFP) - kg O3 eq_Blend Tank; wastewater treatment unit; at updated plant - US_Base_With Amendment_Windrow
| Windrow | Base_With Amendment | Medium_High | High | Upgraded |  | 1.87% | Effluent release; wastewater treatment unit; at surface water; m3 wastewater - US | 0.00339 | kg O3 eq | Smog Formation Potential (SFP) - kg O3 eq | High_Medium_High_Upgraded_Smog Formation Potential (SFP) - kg O3 eq_Effluent release; wastewater treatment unit; at surface water; m3 wastewater - US_Base_With Amendment_Windrow
| Windrow | Base_With Amendment | Medium_High | High | Upgraded |  | 1.36% | ClearCove SCP; wastewater treatment unit; at updated plant - US | 0.00246 | kg O3 eq | Smog Formation Potential (SFP) - kg O3 eq | High_Medium_High_Upgraded_Smog Formation Potential (SFP) - kg O3 eq_ClearCove SCP; wastewater treatment unit; at updated plant - US_Base_With Amendment_Windrow
| Windrow | Base_With Amendment | Medium_High | High | Upgraded |  | 1.03% | Biosolids composting; windrow composting; wastewater treatment unit; at updated plant - US | 0.00187 | kg O3 eq | Smog Formation Potential (SFP) - kg O3 eq | High_Medium_High_Upgraded_Smog Formation Potential (SFP) - kg O3 eq_Biosolids composting; windrow composting; wastewater treatment unit; at updated plant - US_Base_With Amendment_Windrow
| Windrow | Base_With Amendment | Medium_High | High | Upgraded |  | 0.3% | Control Building; at upgraded wastewater treatment plant - US | 0.00054 | kg O3 eq | Smog Formation Potential (SFP) - kg O3 eq | High_Medium_High_Upgraded_Smog Formation Potential (SFP) - kg O3 eq_Control Building; at upgraded wastewater treatment plant - US_Base_With Amendment_Windrow
| Windrow | Base_With Amendment | Medium_High | High | Upgraded |  | -1.97% | Land application of compost; wastewater treatment unit; at updated plant - US | -0.00356 | kg O3 eq | Smog Formation Potential (SFP) - kg O3 eq | High_Medium_High_Upgraded_Smog Formation Potential (SFP) - kg O3 eq_Land application of compost; wastewater treatment unit; at updated plant - US_Base_With Amendment_Windrow
| Windrow | Base_With Amendment | Medium_High | High | Upgraded |  | -308.5% | Anaerobic Digestion; wastewater treatment unit; at updated plant - US | -0.55771 | kg O3 eq | Smog Formation Potential (SFP) - kg O3 eq | High_Medium_High_Upgraded_Smog Formation Potential (SFP) - kg O3 eq_Anaerobic Digestion; wastewater treatment unit; at updated plant - US_Base_With Amendment_Windrow
| Windrow | Base_With Amendment | Medium_High | High | Upgraded | Contribution |  | Process | Amount | Unit |  | High_Medium_High_Upgraded__Process_Base_With Amendment_Windrow
| Windrow | Base_With Amendment | Medium_High | High | Upgraded |  | 54.74% | Waste Receiving and Holding; wastewater treatment unit; at updated plant - US | 0.00028 | m3 H2O | Water Use (WU) - m3 H2O | High_Medium_High_Upgraded_Water Use (WU) - m3 H2O_Waste Receiving and Holding; wastewater treatment unit; at updated plant - US_Base_With Amendment_Windrow
| Windrow | Base_With Amendment | Medium_High | High | Upgraded |  | 35.73% | Influent Pump Station; wastewater treatment unit; at updated plant - US | 0.00018 | m3 H2O | Water Use (WU) - m3 H2O | High_Medium_High_Upgraded_Water Use (WU) - m3 H2O_Influent Pump Station; wastewater treatment unit; at updated plant - US_Base_With Amendment_Windrow
| Windrow | Base_With Amendment | Medium_High | High | Upgraded |  | 34.86% | Clear Cove Primary Clarification; wastewater treatment unit; at updated plant - US | 0.00018 | m3 H2O | Water Use (WU) - m3 H2O | High_Medium_High_Upgraded_Water Use (WU) - m3 H2O_Clear Cove Primary Clarification; wastewater treatment unit; at updated plant - US_Base_With Amendment_Windrow
| Windrow | Base_With Amendment | Medium_High | High | Upgraded |  | 31.63% | Aeration Tanks; wastewater treatment unit; at updated plant - US | 0.00016 | m3 H2O | Water Use (WU) - m3 H2O | High_Medium_High_Upgraded_Water Use (WU) - m3 H2O_Aeration Tanks; wastewater treatment unit; at updated plant - US_Base_With Amendment_Windrow
| Windrow | Base_With Amendment | Medium_High | High | Upgraded |  | 28.81% | Control Building; at upgraded wastewater treatment plant - US | 0.00015 | m3 H2O | Water Use (WU) - m3 H2O | High_Medium_High_Upgraded_Water Use (WU) - m3 H2O_Control Building; at upgraded wastewater treatment plant - US_Base_With Amendment_Windrow
| Windrow | Base_With Amendment | Medium_High | High | Upgraded |  | 13.38% | Effluent release; wastewater treatment unit; at surface water; m3 wastewater - US | 6.8836e-05 | m3 H2O | Water Use (WU) - m3 H2O | High_Medium_High_Upgraded_Water Use (WU) - m3 H2O_Effluent release; wastewater treatment unit; at surface water; m3 wastewater - US_Base_With Amendment_Windrow
| Windrow | Base_With Amendment | Medium_High | High | Upgraded |  | 8.4% | Pre-Anoxic & Swing tank; wastewater treatment unit; at updated plant - US | 4.3235e-05 | m3 H2O | Water Use (WU) - m3 H2O | High_Medium_High_Upgraded_Water Use (WU) - m3 H2O_Pre-Anoxic & Swing tank; wastewater treatment unit; at updated plant - US_Base_With Amendment_Windrow
| Windrow | Base_With Amendment | Medium_High | High | Upgraded |  | 5.91% | Gravity Belt Thickener; wastewater treatment unit; at updated plant - US | 3.0408e-05 | m3 H2O | Water Use (WU) - m3 H2O | High_Medium_High_Upgraded_Water Use (WU) - m3 H2O_Gravity Belt Thickener; wastewater treatment unit; at updated plant - US_Base_With Amendment_Windrow
| Windrow | Base_With Amendment | Medium_High | High | Upgraded |  | 5.63% | Belt filter press; wastewater treatment unit; at updated plant - US | 2.8987e-05 | m3 H2O | Water Use (WU) - m3 H2O | High_Medium_High_Upgraded_Water Use (WU) - m3 H2O_Belt filter press; wastewater treatment unit; at updated plant - US_Base_With Amendment_Windrow
| Windrow | Base_With Amendment | Medium_High | High | Upgraded |  | 3.4% | Wet Well and Sump Station; wastewater treatment unit; at updated plant - US | 1.7507e-05 | m3 H2O | Water Use (WU) - m3 H2O | High_Medium_High_Upgraded_Water Use (WU) - m3 H2O_Wet Well and Sump Station; wastewater treatment unit; at updated plant - US_Base_With Amendment_Windrow
| Windrow | Base_With Amendment | Medium_High | High | Upgraded |  | 1.36% | Blend Tank; wastewater treatment unit; at updated plant - US | 7.018e-06 | m3 H2O | Water Use (WU) - m3 H2O | High_Medium_High_Upgraded_Water Use (WU) - m3 H2O_Blend Tank; wastewater treatment unit; at updated plant - US_Base_With Amendment_Windrow
| Windrow | Base_With Amendment | Medium_High | High | Upgraded |  | 0.98% | Wastewater collection; operation and infrastructure; m3 wastewater | 5.0609e-06 | m3 H2O | Water Use (WU) - m3 H2O | High_Medium_High_Upgraded_Water Use (WU) - m3 H2O_Wastewater collection; operation and infrastructure; m3 wastewater_Base_With Amendment_Windrow
| Windrow | Base_With Amendment | Medium_High | High | Upgraded |  | 0.27% | Biosolids composting; windrow composting; wastewater treatment unit; at updated plant - US | 1.4114e-06 | m3 H2O | Water Use (WU) - m3 H2O | High_Medium_High_Upgraded_Water Use (WU) - m3 H2O_Biosolids composting; windrow composting; wastewater treatment unit; at updated plant - US_Base_With Amendment_Windrow
| Windrow | Base_With Amendment | Medium_High | High | Upgraded |  | 0.15% | ClearCove SCP; wastewater treatment unit; at updated plant - US | 7.6697e-07 | m3 H2O | Water Use (WU) - m3 H2O | High_Medium_High_Upgraded_Water Use (WU) - m3 H2O_ClearCove SCP; wastewater treatment unit; at updated plant - US_Base_With Amendment_Windrow
| Windrow | Base_With Amendment | Medium_High | High | Upgraded |  | -29.46% | Anaerobic Digestion; wastewater treatment unit; at updated plant - US | -0.00015 | m3 H2O | Water Use (WU) - m3 H2O | High_Medium_High_Upgraded_Water Use (WU) - m3 H2O_Anaerobic Digestion; wastewater treatment unit; at updated plant - US_Base_With Amendment_Windrow
| Windrow | Base_With Amendment | Medium_High | High | Upgraded |  | -295.8% | Land application of compost; wastewater treatment unit; at updated plant - US | -0.00152 | m3 H2O | Water Use (WU) - m3 H2O | High_Medium_High_Upgraded_Water Use (WU) - m3 H2O_Land application of compost; wastewater treatment unit; at updated plant - US_Base_With Amendment_Windrow
______
| Windrow | Base_With Amendment | High_Low | High | Upgraded | Contribution |  | Process | Amount | Unit |  | High_High_Low_Upgraded__Process_Base_With Amendment_Windrow
| Windrow | Base_With Amendment | High_Low | High | Upgraded |  | 110.9% | Biosolids composting; windrow composting; wastewater treatment unit; at updated plant - US | 3.4323 | kg CO2 eq | Global Warming Potential (GWP) - kg CO2 eq | High_High_Low_Upgraded_Global Warming Potential (GWP) - kg CO2 eq_Biosolids composting; windrow composting; wastewater treatment unit; at updated plant - US_Base_With Amendment_Windrow
| Windrow | Base_With Amendment | High_Low | High | Upgraded |  | 8.07% | Pre-Anoxic & Swing tank; wastewater treatment unit; at updated plant - US | 0.24992 | kg CO2 eq | Global Warming Potential (GWP) - kg CO2 eq | High_High_Low_Upgraded_Global Warming Potential (GWP) - kg CO2 eq_Pre-Anoxic & Swing tank; wastewater treatment unit; at updated plant - US_Base_With Amendment_Windrow
| Windrow | Base_With Amendment | High_Low | High | Upgraded |  | 5.44% | Aeration Tanks; wastewater treatment unit; at updated plant - US | 0.16822 | kg CO2 eq | Global Warming Potential (GWP) - kg CO2 eq | High_High_Low_Upgraded_Global Warming Potential (GWP) - kg CO2 eq_Aeration Tanks; wastewater treatment unit; at updated plant - US_Base_With Amendment_Windrow
| Windrow | Base_With Amendment | High_Low | High | Upgraded |  | 4.74% | Waste Receiving and Holding; wastewater treatment unit; at updated plant - US | 0.14685 | kg CO2 eq | Global Warming Potential (GWP) - kg CO2 eq | High_High_Low_Upgraded_Global Warming Potential (GWP) - kg CO2 eq_Waste Receiving and Holding; wastewater treatment unit; at updated plant - US_Base_With Amendment_Windrow
| Windrow | Base_With Amendment | High_Low | High | Upgraded |  | 1.84% | Clear Cove Primary Clarification; wastewater treatment unit; at updated plant - US | 0.05708 | kg CO2 eq | Global Warming Potential (GWP) - kg CO2 eq | High_High_Low_Upgraded_Global Warming Potential (GWP) - kg CO2 eq_Clear Cove Primary Clarification; wastewater treatment unit; at updated plant - US_Base_With Amendment_Windrow
| Windrow | Base_With Amendment | High_Low | High | Upgraded |  | 1.7% | Effluent release; wastewater treatment unit; at surface water; m3 wastewater - US | 0.05264 | kg CO2 eq | Global Warming Potential (GWP) - kg CO2 eq | High_High_Low_Upgraded_Global Warming Potential (GWP) - kg CO2 eq_Effluent release; wastewater treatment unit; at surface water; m3 wastewater - US_Base_With Amendment_Windrow
| Windrow | Base_With Amendment | High_Low | High | Upgraded |  | 1.63% | Influent Pump Station; wastewater treatment unit; at updated plant - US | 0.0505 | kg CO2 eq | Global Warming Potential (GWP) - kg CO2 eq | High_High_Low_Upgraded_Global Warming Potential (GWP) - kg CO2 eq_Influent Pump Station; wastewater treatment unit; at updated plant - US_Base_With Amendment_Windrow
| Windrow | Base_With Amendment | High_Low | High | Upgraded |  | 1.07% | Wet Well and Sump Station; wastewater treatment unit; at updated plant - US | 0.03326 | kg CO2 eq | Global Warming Potential (GWP) - kg CO2 eq | High_High_Low_Upgraded_Global Warming Potential (GWP) - kg CO2 eq_Wet Well and Sump Station; wastewater treatment unit; at updated plant - US_Base_With Amendment_Windrow
| Windrow | Base_With Amendment | High_Low | High | Upgraded |  | 0.9% | Belt filter press; wastewater treatment unit; at updated plant - US | 0.02782 | kg CO2 eq | Global Warming Potential (GWP) - kg CO2 eq | High_High_Low_Upgraded_Global Warming Potential (GWP) - kg CO2 eq_Belt filter press; wastewater treatment unit; at updated plant - US_Base_With Amendment_Windrow
| Windrow | Base_With Amendment | High_Low | High | Upgraded |  | 0.47% | Gravity Belt Thickener; wastewater treatment unit; at updated plant - US | 0.01455 | kg CO2 eq | Global Warming Potential (GWP) - kg CO2 eq | High_High_Low_Upgraded_Global Warming Potential (GWP) - kg CO2 eq_Gravity Belt Thickener; wastewater treatment unit; at updated plant - US_Base_With Amendment_Windrow
| Windrow | Base_With Amendment | High_Low | High | Upgraded |  | 0.44% | Wastewater collection; operation and infrastructure; m3 wastewater | 0.01351 | kg CO2 eq | Global Warming Potential (GWP) - kg CO2 eq | High_High_Low_Upgraded_Global Warming Potential (GWP) - kg CO2 eq_Wastewater collection; operation and infrastructure; m3 wastewater_Base_With Amendment_Windrow
| Windrow | Base_With Amendment | High_Low | High | Upgraded |  | 0.27% | Control Building; at upgraded wastewater treatment plant - US | 0.0083 | kg CO2 eq | Global Warming Potential (GWP) - kg CO2 eq | High_High_Low_Upgraded_Global Warming Potential (GWP) - kg CO2 eq_Control Building; at upgraded wastewater treatment plant - US_Base_With Amendment_Windrow
| Windrow | Base_With Amendment | High_Low | High | Upgraded |  | 0.16% | Blend Tank; wastewater treatment unit; at updated plant - US | 0.00504 | kg CO2 eq | Global Warming Potential (GWP) - kg CO2 eq | High_High_Low_Upgraded_Global Warming Potential (GWP) - kg CO2 eq_Blend Tank; wastewater treatment unit; at updated plant - US_Base_With Amendment_Windrow
| Windrow | Base_With Amendment | High_Low | High | Upgraded |  | 0.08% | ClearCove SCP; wastewater treatment unit; at updated plant - US | 0.00241 | kg CO2 eq | Global Warming Potential (GWP) - kg CO2 eq | High_High_Low_Upgraded_Global Warming Potential (GWP) - kg CO2 eq_ClearCove SCP; wastewater treatment unit; at updated plant - US_Base_With Amendment_Windrow
| Windrow | Base_With Amendment | High_Low | High | Upgraded |  | -5.51% | Anaerobic Digestion; wastewater treatment unit; at updated plant - US | -0.17056 | kg CO2 eq | Global Warming Potential (GWP) - kg CO2 eq | High_High_Low_Upgraded_Global Warming Potential (GWP) - kg CO2 eq_Anaerobic Digestion; wastewater treatment unit; at updated plant - US_Base_With Amendment_Windrow
| Windrow | Base_With Amendment | High_Low | High | Upgraded |  | -32.2% | Land application of compost; wastewater treatment unit; at updated plant - US | -0.99676 | kg CO2 eq | Global Warming Potential (GWP) - kg CO2 eq | High_High_Low_Upgraded_Global Warming Potential (GWP) - kg CO2 eq_Land application of compost; wastewater treatment unit; at updated plant - US_Base_With Amendment_Windrow
| Windrow | Base_With Amendment | High_Low | High | Upgraded | Contribution |  | Process | Amount | Unit |  | High_High_Low_Upgraded__Process_Base_With Amendment_Windrow
| Windrow | Base_With Amendment | High_Low | High | Upgraded |  | 62.45% | Effluent release; wastewater treatment unit; at surface water; m3 wastewater - US | 0.01161 | kg N eq | Eutrophication Potential (EP) - kg N eq | High_High_Low_Upgraded_Eutrophication Potential (EP) - kg N eq_Effluent release; wastewater treatment unit; at surface water; m3 wastewater - US_Base_With Amendment_Windrow
| Windrow | Base_With Amendment | High_Low | High | Upgraded |  | 22.76% | Land application of compost; wastewater treatment unit; at updated plant - US | 0.00423 | kg N eq | Eutrophication Potential (EP) - kg N eq | High_High_Low_Upgraded_Eutrophication Potential (EP) - kg N eq_Land application of compost; wastewater treatment unit; at updated plant - US_Base_With Amendment_Windrow
| Windrow | Base_With Amendment | High_Low | High | Upgraded |  | 7.71% | Biosolids composting; windrow composting; wastewater treatment unit; at updated plant - US | 0.00143 | kg N eq | Eutrophication Potential (EP) - kg N eq | High_High_Low_Upgraded_Eutrophication Potential (EP) - kg N eq_Biosolids composting; windrow composting; wastewater treatment unit; at updated plant - US_Base_With Amendment_Windrow
| Windrow | Base_With Amendment | High_Low | High | Upgraded |  | 2.94% | Aeration Tanks; wastewater treatment unit; at updated plant - US | 0.00055 | kg N eq | Eutrophication Potential (EP) - kg N eq | High_High_Low_Upgraded_Eutrophication Potential (EP) - kg N eq_Aeration Tanks; wastewater treatment unit; at updated plant - US_Base_With Amendment_Windrow
| Windrow | Base_With Amendment | High_Low | High | Upgraded |  | 1.34% | Influent Pump Station; wastewater treatment unit; at updated plant - US | 0.00025 | kg N eq | Eutrophication Potential (EP) - kg N eq | High_High_Low_Upgraded_Eutrophication Potential (EP) - kg N eq_Influent Pump Station; wastewater treatment unit; at updated plant - US_Base_With Amendment_Windrow
| Windrow | Base_With Amendment | High_Low | High | Upgraded |  | 1.18% | Waste Receiving and Holding; wastewater treatment unit; at updated plant - US | 0.00022 | kg N eq | Eutrophication Potential (EP) - kg N eq | High_High_Low_Upgraded_Eutrophication Potential (EP) - kg N eq_Waste Receiving and Holding; wastewater treatment unit; at updated plant - US_Base_With Amendment_Windrow
| Windrow | Base_With Amendment | High_Low | High | Upgraded |  | 1.07% | Clear Cove Primary Clarification; wastewater treatment unit; at updated plant - US | 0.0002 | kg N eq | Eutrophication Potential (EP) - kg N eq | High_High_Low_Upgraded_Eutrophication Potential (EP) - kg N eq_Clear Cove Primary Clarification; wastewater treatment unit; at updated plant - US_Base_With Amendment_Windrow
| Windrow | Base_With Amendment | High_Low | High | Upgraded |  | 0.73% | Pre-Anoxic & Swing tank; wastewater treatment unit; at updated plant - US | 0.00014 | kg N eq | Eutrophication Potential (EP) - kg N eq | High_High_Low_Upgraded_Eutrophication Potential (EP) - kg N eq_Pre-Anoxic & Swing tank; wastewater treatment unit; at updated plant - US_Base_With Amendment_Windrow
| Windrow | Base_With Amendment | High_Low | High | Upgraded |  | 0.59% | Belt filter press; wastewater treatment unit; at updated plant - US | 0.00011 | kg N eq | Eutrophication Potential (EP) - kg N eq | High_High_Low_Upgraded_Eutrophication Potential (EP) - kg N eq_Belt filter press; wastewater treatment unit; at updated plant - US_Base_With Amendment_Windrow
| Windrow | Base_With Amendment | High_Low | High | Upgraded |  | 0.58% | Wet Well and Sump Station; wastewater treatment unit; at updated plant - US | 0.00011 | kg N eq | Eutrophication Potential (EP) - kg N eq | High_High_Low_Upgraded_Eutrophication Potential (EP) - kg N eq_Wet Well and Sump Station; wastewater treatment unit; at updated plant - US_Base_With Amendment_Windrow
| Windrow | Base_With Amendment | High_Low | High | Upgraded |  | 0.33% | Gravity Belt Thickener; wastewater treatment unit; at updated plant - US | 6.059e-05 | kg N eq | Eutrophication Potential (EP) - kg N eq | High_High_Low_Upgraded_Eutrophication Potential (EP) - kg N eq_Gravity Belt Thickener; wastewater treatment unit; at updated plant - US_Base_With Amendment_Windrow
| Windrow | Base_With Amendment | High_Low | High | Upgraded |  | 0.2% | Wastewater collection; operation and infrastructure; m3 wastewater | 3.756e-05 | kg N eq | Eutrophication Potential (EP) - kg N eq | High_High_Low_Upgraded_Eutrophication Potential (EP) - kg N eq_Wastewater collection; operation and infrastructure; m3 wastewater_Base_With Amendment_Windrow
| Windrow | Base_With Amendment | High_Low | High | Upgraded |  | 0.2% | Control Building; at upgraded wastewater treatment plant - US | 3.6875e-05 | kg N eq | Eutrophication Potential (EP) - kg N eq | High_High_Low_Upgraded_Eutrophication Potential (EP) - kg N eq_Control Building; at upgraded wastewater treatment plant - US_Base_With Amendment_Windrow
| Windrow | Base_With Amendment | High_Low | High | Upgraded |  | 0.09% | Blend Tank; wastewater treatment unit; at updated plant - US | 1.6216e-05 | kg N eq | Eutrophication Potential (EP) - kg N eq | High_High_Low_Upgraded_Eutrophication Potential (EP) - kg N eq_Blend Tank; wastewater treatment unit; at updated plant - US_Base_With Amendment_Windrow
| Windrow | Base_With Amendment | High_Low | High | Upgraded |  | 0.04% | ClearCove SCP; wastewater treatment unit; at updated plant - US | 7.7567e-06 | kg N eq | Eutrophication Potential (EP) - kg N eq | High_High_Low_Upgraded_Eutrophication Potential (EP) - kg N eq_ClearCove SCP; wastewater treatment unit; at updated plant - US_Base_With Amendment_Windrow
| Windrow | Base_With Amendment | High_Low | High | Upgraded |  | -2.21% | Anaerobic Digestion; wastewater treatment unit; at updated plant - US | -0.00041 | kg N eq | Eutrophication Potential (EP) - kg N eq | High_High_Low_Upgraded_Eutrophication Potential (EP) - kg N eq_Anaerobic Digestion; wastewater treatment unit; at updated plant - US_Base_With Amendment_Windrow
| Windrow | Base_With Amendment | High_Low | High | Upgraded | Contribution |  | Process | Amount | Unit |  | High_High_Low_Upgraded__Process_Base_With Amendment_Windrow
| Windrow | Base_With Amendment | High_Low | High | Upgraded |  | 61.76% | Waste Receiving and Holding; wastewater treatment unit; at updated plant - US | 5.1393 | MJ | Cumulative Energy Demand (CED) - MJ | High_High_Low_Upgraded_Cumulative Energy Demand (CED) - MJ_Waste Receiving and Holding; wastewater treatment unit; at updated plant - US_Base_With Amendment_Windrow
| Windrow | Base_With Amendment | High_Low | High | Upgraded |  | 42.46% | Aeration Tanks; wastewater treatment unit; at updated plant - US | 3.533 | MJ | Cumulative Energy Demand (CED) - MJ | High_High_Low_Upgraded_Cumulative Energy Demand (CED) - MJ_Aeration Tanks; wastewater treatment unit; at updated plant - US_Base_With Amendment_Windrow
| Windrow | Base_With Amendment | High_Low | High | Upgraded |  | 13.98% | Clear Cove Primary Clarification; wastewater treatment unit; at updated plant - US | 1.1629 | MJ | Cumulative Energy Demand (CED) - MJ | High_High_Low_Upgraded_Cumulative Energy Demand (CED) - MJ_Clear Cove Primary Clarification; wastewater treatment unit; at updated plant - US_Base_With Amendment_Windrow
| Windrow | Base_With Amendment | High_Low | High | Upgraded |  | 10.7% | Pre-Anoxic & Swing tank; wastewater treatment unit; at updated plant - US | 0.89064 | MJ | Cumulative Energy Demand (CED) - MJ | High_High_Low_Upgraded_Cumulative Energy Demand (CED) - MJ_Pre-Anoxic & Swing tank; wastewater treatment unit; at updated plant - US_Base_With Amendment_Windrow
| Windrow | Base_With Amendment | High_Low | High | Upgraded |  | 10.61% | Influent Pump Station; wastewater treatment unit; at updated plant - US | 0.88297 | MJ | Cumulative Energy Demand (CED) - MJ | High_High_Low_Upgraded_Cumulative Energy Demand (CED) - MJ_Influent Pump Station; wastewater treatment unit; at updated plant - US_Base_With Amendment_Windrow
| Windrow | Base_With Amendment | High_Low | High | Upgraded |  | 8.37% | Wet Well and Sump Station; wastewater treatment unit; at updated plant - US | 0.69645 | MJ | Cumulative Energy Demand (CED) - MJ | High_High_Low_Upgraded_Cumulative Energy Demand (CED) - MJ_Wet Well and Sump Station; wastewater treatment unit; at updated plant - US_Base_With Amendment_Windrow
| Windrow | Base_With Amendment | High_Low | High | Upgraded |  | 7.54% | Belt filter press; wastewater treatment unit; at updated plant - US | 0.62776 | MJ | Cumulative Energy Demand (CED) - MJ | High_High_Low_Upgraded_Cumulative Energy Demand (CED) - MJ_Belt filter press; wastewater treatment unit; at updated plant - US_Base_With Amendment_Windrow
| Windrow | Base_With Amendment | High_Low | High | Upgraded |  | 4.01% | Gravity Belt Thickener; wastewater treatment unit; at updated plant - US | 0.33404 | MJ | Cumulative Energy Demand (CED) - MJ | High_High_Low_Upgraded_Cumulative Energy Demand (CED) - MJ_Gravity Belt Thickener; wastewater treatment unit; at updated plant - US_Base_With Amendment_Windrow
| Windrow | Base_With Amendment | High_Low | High | Upgraded |  | 3.08% | Wastewater collection; operation and infrastructure; m3 wastewater | 0.25606 | MJ | Cumulative Energy Demand (CED) - MJ | High_High_Low_Upgraded_Cumulative Energy Demand (CED) - MJ_Wastewater collection; operation and infrastructure; m3 wastewater_Base_With Amendment_Windrow
| Windrow | Base_With Amendment | High_Low | High | Upgraded |  | 1.75% | Control Building; at upgraded wastewater treatment plant - US | 0.14599 | MJ | Cumulative Energy Demand (CED) - MJ | High_High_Low_Upgraded_Cumulative Energy Demand (CED) - MJ_Control Building; at upgraded wastewater treatment plant - US_Base_With Amendment_Windrow
| Windrow | Base_With Amendment | High_Low | High | Upgraded |  | 1.6% | Effluent release; wastewater treatment unit; at surface water; m3 wastewater - US | 0.13321 | MJ | Cumulative Energy Demand (CED) - MJ | High_High_Low_Upgraded_Cumulative Energy Demand (CED) - MJ_Effluent release; wastewater treatment unit; at surface water; m3 wastewater - US_Base_With Amendment_Windrow
| Windrow | Base_With Amendment | High_Low | High | Upgraded |  | 1.28% | Blend Tank; wastewater treatment unit; at updated plant - US | 0.10638 | MJ | Cumulative Energy Demand (CED) - MJ | High_High_Low_Upgraded_Cumulative Energy Demand (CED) - MJ_Blend Tank; wastewater treatment unit; at updated plant - US_Base_With Amendment_Windrow
| Windrow | Base_With Amendment | High_Low | High | Upgraded |  | 0.61% | ClearCove SCP; wastewater treatment unit; at updated plant - US | 0.05093 | MJ | Cumulative Energy Demand (CED) - MJ | High_High_Low_Upgraded_Cumulative Energy Demand (CED) - MJ_ClearCove SCP; wastewater treatment unit; at updated plant - US_Base_With Amendment_Windrow
| Windrow | Base_With Amendment | High_Low | High | Upgraded |  | 0.54% | Biosolids composting; windrow composting; wastewater treatment unit; at updated plant - US | 0.04519 | MJ | Cumulative Energy Demand (CED) - MJ | High_High_Low_Upgraded_Cumulative Energy Demand (CED) - MJ_Biosolids composting; windrow composting; wastewater treatment unit; at updated plant - US_Base_With Amendment_Windrow
| Windrow | Base_With Amendment | High_Low | High | Upgraded |  | -10.65% | Land application of compost; wastewater treatment unit; at updated plant - US | -0.88626 | MJ | Cumulative Energy Demand (CED) - MJ | High_High_Low_Upgraded_Cumulative Energy Demand (CED) - MJ_Land application of compost; wastewater treatment unit; at updated plant - US_Base_With Amendment_Windrow
| Windrow | Base_With Amendment | High_Low | High | Upgraded |  | -57.65% | Anaerobic Digestion; wastewater treatment unit; at updated plant - US | -4.7975 | MJ | Cumulative Energy Demand (CED) - MJ | High_High_Low_Upgraded_Cumulative Energy Demand (CED) - MJ_Anaerobic Digestion; wastewater treatment unit; at updated plant - US_Base_With Amendment_Windrow
| Windrow | Base_With Amendment | High_Low | High | Upgraded | Contribution |  | Process | Amount | Unit |  | High_High_Low_Upgraded__Process_Base_With Amendment_Windrow
| Windrow | Base_With Amendment | High_Low | High | Upgraded |  | 42.02% | Biosolids composting; windrow composting; wastewater treatment unit; at updated plant - US | 0.02273 | kg SO2 eq | Acidification Potential (AP) - kg SO2 eq | High_High_Low_Upgraded_Acidification Potential (AP) - kg SO2 eq_Biosolids composting; windrow composting; wastewater treatment unit; at updated plant - US_Base_With Amendment_Windrow
| Windrow | Base_With Amendment | High_Low | High | Upgraded |  | 31.84% | Aeration Tanks; wastewater treatment unit; at updated plant - US | 0.01722 | kg SO2 eq | Acidification Potential (AP) - kg SO2 eq | High_High_Low_Upgraded_Acidification Potential (AP) - kg SO2 eq_Aeration Tanks; wastewater treatment unit; at updated plant - US_Base_With Amendment_Windrow
| Windrow | Base_With Amendment | High_Low | High | Upgraded |  | 9.33% | Land application of compost; wastewater treatment unit; at updated plant - US | 0.00504 | kg SO2 eq | Acidification Potential (AP) - kg SO2 eq | High_High_Low_Upgraded_Acidification Potential (AP) - kg SO2 eq_Land application of compost; wastewater treatment unit; at updated plant - US_Base_With Amendment_Windrow
| Windrow | Base_With Amendment | High_Low | High | Upgraded |  | 9.21% | Clear Cove Primary Clarification; wastewater treatment unit; at updated plant - US | 0.00498 | kg SO2 eq | Acidification Potential (AP) - kg SO2 eq | High_High_Low_Upgraded_Acidification Potential (AP) - kg SO2 eq_Clear Cove Primary Clarification; wastewater treatment unit; at updated plant - US_Base_With Amendment_Windrow
| Windrow | Base_With Amendment | High_Low | High | Upgraded |  | 8.07% | Pre-Anoxic & Swing tank; wastewater treatment unit; at updated plant - US | 0.00436 | kg SO2 eq | Acidification Potential (AP) - kg SO2 eq | High_High_Low_Upgraded_Acidification Potential (AP) - kg SO2 eq_Pre-Anoxic & Swing tank; wastewater treatment unit; at updated plant - US_Base_With Amendment_Windrow
| Windrow | Base_With Amendment | High_Low | High | Upgraded |  | 6.38% | Wet Well and Sump Station; wastewater treatment unit; at updated plant - US | 0.00345 | kg SO2 eq | Acidification Potential (AP) - kg SO2 eq | High_High_Low_Upgraded_Acidification Potential (AP) - kg SO2 eq_Wet Well and Sump Station; wastewater treatment unit; at updated plant - US_Base_With Amendment_Windrow
| Windrow | Base_With Amendment | High_Low | High | Upgraded |  | 5% | Waste Receiving and Holding; wastewater treatment unit; at updated plant - US | 0.0027 | kg SO2 eq | Acidification Potential (AP) - kg SO2 eq | High_High_Low_Upgraded_Acidification Potential (AP) - kg SO2 eq_Waste Receiving and Holding; wastewater treatment unit; at updated plant - US_Base_With Amendment_Windrow
| Windrow | Base_With Amendment | High_Low | High | Upgraded |  | 3.82% | Influent Pump Station; wastewater treatment unit; at updated plant - US | 0.00207 | kg SO2 eq | Acidification Potential (AP) - kg SO2 eq | High_High_Low_Upgraded_Acidification Potential (AP) - kg SO2 eq_Influent Pump Station; wastewater treatment unit; at updated plant - US_Base_With Amendment_Windrow
| Windrow | Base_With Amendment | High_Low | High | Upgraded |  | 3.11% | Belt filter press; wastewater treatment unit; at updated plant - US | 0.00168 | kg SO2 eq | Acidification Potential (AP) - kg SO2 eq | High_High_Low_Upgraded_Acidification Potential (AP) - kg SO2 eq_Belt filter press; wastewater treatment unit; at updated plant - US_Base_With Amendment_Windrow
| Windrow | Base_With Amendment | High_Low | High | Upgraded |  | 2.28% | Wastewater collection; operation and infrastructure; m3 wastewater | 0.00123 | kg SO2 eq | Acidification Potential (AP) - kg SO2 eq | High_High_Low_Upgraded_Acidification Potential (AP) - kg SO2 eq_Wastewater collection; operation and infrastructure; m3 wastewater_Base_With Amendment_Windrow
| Windrow | Base_With Amendment | High_Low | High | Upgraded |  | 1.3% | Gravity Belt Thickener; wastewater treatment unit; at updated plant - US | 0.0007 | kg SO2 eq | Acidification Potential (AP) - kg SO2 eq | High_High_Low_Upgraded_Acidification Potential (AP) - kg SO2 eq_Gravity Belt Thickener; wastewater treatment unit; at updated plant - US_Base_With Amendment_Windrow
| Windrow | Base_With Amendment | High_Low | High | Upgraded |  | 0.95% | Blend Tank; wastewater treatment unit; at updated plant - US | 0.00052 | kg SO2 eq | Acidification Potential (AP) - kg SO2 eq | High_High_Low_Upgraded_Acidification Potential (AP) - kg SO2 eq_Blend Tank; wastewater treatment unit; at updated plant - US_Base_With Amendment_Windrow
| Windrow | Base_With Amendment | High_Low | High | Upgraded |  | 0.64% | Effluent release; wastewater treatment unit; at surface water; m3 wastewater - US | 0.00035 | kg SO2 eq | Acidification Potential (AP) - kg SO2 eq | High_High_Low_Upgraded_Acidification Potential (AP) - kg SO2 eq_Effluent release; wastewater treatment unit; at surface water; m3 wastewater - US_Base_With Amendment_Windrow
| Windrow | Base_With Amendment | High_Low | High | Upgraded |  | 0.47% | ClearCove SCP; wastewater treatment unit; at updated plant - US | 0.00026 | kg SO2 eq | Acidification Potential (AP) - kg SO2 eq | High_High_Low_Upgraded_Acidification Potential (AP) - kg SO2 eq_ClearCove SCP; wastewater treatment unit; at updated plant - US_Base_With Amendment_Windrow
| Windrow | Base_With Amendment | High_Low | High | Upgraded |  | 0.07% | Control Building; at upgraded wastewater treatment plant - US | 4.0355e-05 | kg SO2 eq | Acidification Potential (AP) - kg SO2 eq | High_High_Low_Upgraded_Acidification Potential (AP) - kg SO2 eq_Control Building; at upgraded wastewater treatment plant - US_Base_With Amendment_Windrow
| Windrow | Base_With Amendment | High_Low | High | Upgraded |  | -24.49% | Anaerobic Digestion; wastewater treatment unit; at updated plant - US | -0.01325 | kg SO2 eq | Acidification Potential (AP) - kg SO2 eq | High_High_Low_Upgraded_Acidification Potential (AP) - kg SO2 eq_Anaerobic Digestion; wastewater treatment unit; at updated plant - US_Base_With Amendment_Windrow
| Windrow | Base_With Amendment | High_Low | High | Upgraded | Contribution |  | Process | Amount | Unit |  | High_High_Low_Upgraded__Process_Base_With Amendment_Windrow
| Windrow | Base_With Amendment | High_Low | High | Upgraded |  | 69.81% | Waste Receiving and Holding; wastewater treatment unit; at updated plant - US | 0.11719 | kg oil eq | Fossil Depletion Potential (FDP) - kg oil eq | High_High_Low_Upgraded_Fossil Depletion Potential (FDP) - kg oil eq_Waste Receiving and Holding; wastewater treatment unit; at updated plant - US_Base_With Amendment_Windrow
| Windrow | Base_With Amendment | High_Low | High | Upgraded |  | 37.88% | Aeration Tanks; wastewater treatment unit; at updated plant - US | 0.06359 | kg oil eq | Fossil Depletion Potential (FDP) - kg oil eq | High_High_Low_Upgraded_Fossil Depletion Potential (FDP) - kg oil eq_Aeration Tanks; wastewater treatment unit; at updated plant - US_Base_With Amendment_Windrow
| Windrow | Base_With Amendment | High_Low | High | Upgraded |  | 12.54% | Clear Cove Primary Clarification; wastewater treatment unit; at updated plant - US | 0.02105 | kg oil eq | Fossil Depletion Potential (FDP) - kg oil eq | High_High_Low_Upgraded_Fossil Depletion Potential (FDP) - kg oil eq_Clear Cove Primary Clarification; wastewater treatment unit; at updated plant - US_Base_With Amendment_Windrow
| Windrow | Base_With Amendment | High_Low | High | Upgraded |  | 9.55% | Pre-Anoxic & Swing tank; wastewater treatment unit; at updated plant - US | 0.01604 | kg oil eq | Fossil Depletion Potential (FDP) - kg oil eq | High_High_Low_Upgraded_Fossil Depletion Potential (FDP) - kg oil eq_Pre-Anoxic & Swing tank; wastewater treatment unit; at updated plant - US_Base_With Amendment_Windrow
| Windrow | Base_With Amendment | High_Low | High | Upgraded |  | 8.99% | Influent Pump Station; wastewater treatment unit; at updated plant - US | 0.01509 | kg oil eq | Fossil Depletion Potential (FDP) - kg oil eq | High_High_Low_Upgraded_Fossil Depletion Potential (FDP) - kg oil eq_Influent Pump Station; wastewater treatment unit; at updated plant - US_Base_With Amendment_Windrow
| Windrow | Base_With Amendment | High_Low | High | Upgraded |  | 7.54% | Belt filter press; wastewater treatment unit; at updated plant - US | 0.01266 | kg oil eq | Fossil Depletion Potential (FDP) - kg oil eq | High_High_Low_Upgraded_Fossil Depletion Potential (FDP) - kg oil eq_Belt filter press; wastewater treatment unit; at updated plant - US_Base_With Amendment_Windrow
| Windrow | Base_With Amendment | High_Low | High | Upgraded |  | 7.44% | Wet Well and Sump Station; wastewater treatment unit; at updated plant - US | 0.01249 | kg oil eq | Fossil Depletion Potential (FDP) - kg oil eq | High_High_Low_Upgraded_Fossil Depletion Potential (FDP) - kg oil eq_Wet Well and Sump Station; wastewater treatment unit; at updated plant - US_Base_With Amendment_Windrow
| Windrow | Base_With Amendment | High_Low | High | Upgraded |  | 4.12% | Gravity Belt Thickener; wastewater treatment unit; at updated plant - US | 0.00692 | kg oil eq | Fossil Depletion Potential (FDP) - kg oil eq | High_High_Low_Upgraded_Fossil Depletion Potential (FDP) - kg oil eq_Gravity Belt Thickener; wastewater treatment unit; at updated plant - US_Base_With Amendment_Windrow
| Windrow | Base_With Amendment | High_Low | High | Upgraded |  | 2.68% | Wastewater collection; operation and infrastructure; m3 wastewater | 0.0045 | kg oil eq | Fossil Depletion Potential (FDP) - kg oil eq | High_High_Low_Upgraded_Fossil Depletion Potential (FDP) - kg oil eq_Wastewater collection; operation and infrastructure; m3 wastewater_Base_With Amendment_Windrow
| Windrow | Base_With Amendment | High_Low | High | Upgraded |  | 1.67% | Control Building; at upgraded wastewater treatment plant - US | 0.0028 | kg oil eq | Fossil Depletion Potential (FDP) - kg oil eq | High_High_Low_Upgraded_Fossil Depletion Potential (FDP) - kg oil eq_Control Building; at upgraded wastewater treatment plant - US_Base_With Amendment_Windrow
| Windrow | Base_With Amendment | High_Low | High | Upgraded |  | 1.41% | Effluent release; wastewater treatment unit; at surface water; m3 wastewater - US | 0.00236 | kg oil eq | Fossil Depletion Potential (FDP) - kg oil eq | High_High_Low_Upgraded_Fossil Depletion Potential (FDP) - kg oil eq_Effluent release; wastewater treatment unit; at surface water; m3 wastewater - US_Base_With Amendment_Windrow
| Windrow | Base_With Amendment | High_Low | High | Upgraded |  | 1.14% | Blend Tank; wastewater treatment unit; at updated plant - US | 0.00192 | kg oil eq | Fossil Depletion Potential (FDP) - kg oil eq | High_High_Low_Upgraded_Fossil Depletion Potential (FDP) - kg oil eq_Blend Tank; wastewater treatment unit; at updated plant - US_Base_With Amendment_Windrow
| Windrow | Base_With Amendment | High_Low | High | Upgraded |  | 0.57% | Biosolids composting; windrow composting; wastewater treatment unit; at updated plant - US | 0.00096 | kg oil eq | Fossil Depletion Potential (FDP) - kg oil eq | High_High_Low_Upgraded_Fossil Depletion Potential (FDP) - kg oil eq_Biosolids composting; windrow composting; wastewater treatment unit; at updated plant - US_Base_With Amendment_Windrow
| Windrow | Base_With Amendment | High_Low | High | Upgraded |  | 0.54% | ClearCove SCP; wastewater treatment unit; at updated plant - US | 0.00091 | kg oil eq | Fossil Depletion Potential (FDP) - kg oil eq | High_High_Low_Upgraded_Fossil Depletion Potential (FDP) - kg oil eq_ClearCove SCP; wastewater treatment unit; at updated plant - US_Base_With Amendment_Windrow
| Windrow | Base_With Amendment | High_Low | High | Upgraded |  | -7.12% | Land application of compost; wastewater treatment unit; at updated plant - US | -0.01196 | kg oil eq | Fossil Depletion Potential (FDP) - kg oil eq | High_High_Low_Upgraded_Fossil Depletion Potential (FDP) - kg oil eq_Land application of compost; wastewater treatment unit; at updated plant - US_Base_With Amendment_Windrow
| Windrow | Base_With Amendment | High_Low | High | Upgraded |  | -58.76% | Anaerobic Digestion; wastewater treatment unit; at updated plant - US | -0.09864 | kg oil eq | Fossil Depletion Potential (FDP) - kg oil eq | High_High_Low_Upgraded_Fossil Depletion Potential (FDP) - kg oil eq_Anaerobic Digestion; wastewater treatment unit; at updated plant - US_Base_With Amendment_Windrow
| Windrow | Base_With Amendment | High_Low | High | Upgraded | Contribution |  | Process | Amount | Unit |  | High_High_Low_Upgraded__Process_Base_With Amendment_Windrow
| Windrow | Base_With Amendment | High_Low | High | Upgraded |  | 52.73% | Aeration Tanks; wastewater treatment unit; at updated plant - US | 0.00233 | kg PM2.5 eq | Particulate Matter Formation Potential (PMFP) - kg PM2.5 eq | High_High_Low_Upgraded_Particulate Matter Formation Potential (PMFP) - kg PM2.5 eq_Aeration Tanks; wastewater treatment unit; at updated plant - US_Base_With Amendment_Windrow
| Windrow | Base_With Amendment | High_Low | High | Upgraded |  | 18.33% | Biosolids composting; windrow composting; wastewater treatment unit; at updated plant - US | 0.00081 | kg PM2.5 eq | Particulate Matter Formation Potential (PMFP) - kg PM2.5 eq | High_High_Low_Upgraded_Particulate Matter Formation Potential (PMFP) - kg PM2.5 eq_Biosolids composting; windrow composting; wastewater treatment unit; at updated plant - US_Base_With Amendment_Windrow
| Windrow | Base_With Amendment | High_Low | High | Upgraded |  | 15.34% | Clear Cove Primary Clarification; wastewater treatment unit; at updated plant - US | 0.00068 | kg PM2.5 eq | Particulate Matter Formation Potential (PMFP) - kg PM2.5 eq | High_High_Low_Upgraded_Particulate Matter Formation Potential (PMFP) - kg PM2.5 eq_Clear Cove Primary Clarification; wastewater treatment unit; at updated plant - US_Base_With Amendment_Windrow
| Windrow | Base_With Amendment | High_Low | High | Upgraded |  | 13.36% | Pre-Anoxic & Swing tank; wastewater treatment unit; at updated plant - US | 0.00059 | kg PM2.5 eq | Particulate Matter Formation Potential (PMFP) - kg PM2.5 eq | High_High_Low_Upgraded_Particulate Matter Formation Potential (PMFP) - kg PM2.5 eq_Pre-Anoxic & Swing tank; wastewater treatment unit; at updated plant - US_Base_With Amendment_Windrow
| Windrow | Base_With Amendment | High_Low | High | Upgraded |  | 10.54% | Wet Well and Sump Station; wastewater treatment unit; at updated plant - US | 0.00047 | kg PM2.5 eq | Particulate Matter Formation Potential (PMFP) - kg PM2.5 eq | High_High_Low_Upgraded_Particulate Matter Formation Potential (PMFP) - kg PM2.5 eq_Wet Well and Sump Station; wastewater treatment unit; at updated plant - US_Base_With Amendment_Windrow
| Windrow | Base_With Amendment | High_Low | High | Upgraded |  | 7.49% | Waste Receiving and Holding; wastewater treatment unit; at updated plant - US | 0.00033 | kg PM2.5 eq | Particulate Matter Formation Potential (PMFP) - kg PM2.5 eq | High_High_Low_Upgraded_Particulate Matter Formation Potential (PMFP) - kg PM2.5 eq_Waste Receiving and Holding; wastewater treatment unit; at updated plant - US_Base_With Amendment_Windrow
| Windrow | Base_With Amendment | High_Low | High | Upgraded |  | 6.03% | Influent Pump Station; wastewater treatment unit; at updated plant - US | 0.00027 | kg PM2.5 eq | Particulate Matter Formation Potential (PMFP) - kg PM2.5 eq | High_High_Low_Upgraded_Particulate Matter Formation Potential (PMFP) - kg PM2.5 eq_Influent Pump Station; wastewater treatment unit; at updated plant - US_Base_With Amendment_Windrow
| Windrow | Base_With Amendment | High_Low | High | Upgraded |  | 5.14% | Belt filter press; wastewater treatment unit; at updated plant - US | 0.00023 | kg PM2.5 eq | Particulate Matter Formation Potential (PMFP) - kg PM2.5 eq | High_High_Low_Upgraded_Particulate Matter Formation Potential (PMFP) - kg PM2.5 eq_Belt filter press; wastewater treatment unit; at updated plant - US_Base_With Amendment_Windrow
| Windrow | Base_With Amendment | High_Low | High | Upgraded |  | 3.76% | Wastewater collection; operation and infrastructure; m3 wastewater | 0.00017 | kg PM2.5 eq | Particulate Matter Formation Potential (PMFP) - kg PM2.5 eq | High_High_Low_Upgraded_Particulate Matter Formation Potential (PMFP) - kg PM2.5 eq_Wastewater collection; operation and infrastructure; m3 wastewater_Base_With Amendment_Windrow
| Windrow | Base_With Amendment | High_Low | High | Upgraded |  | 2.15% | Gravity Belt Thickener; wastewater treatment unit; at updated plant - US | 9.5154e-05 | kg PM2.5 eq | Particulate Matter Formation Potential (PMFP) - kg PM2.5 eq | High_High_Low_Upgraded_Particulate Matter Formation Potential (PMFP) - kg PM2.5 eq_Gravity Belt Thickener; wastewater treatment unit; at updated plant - US_Base_With Amendment_Windrow
| Windrow | Base_With Amendment | High_Low | High | Upgraded |  | 1.66% | Land application of compost; wastewater treatment unit; at updated plant - US | 7.3607e-05 | kg PM2.5 eq | Particulate Matter Formation Potential (PMFP) - kg PM2.5 eq | High_High_Low_Upgraded_Particulate Matter Formation Potential (PMFP) - kg PM2.5 eq_Land application of compost; wastewater treatment unit; at updated plant - US_Base_With Amendment_Windrow
| Windrow | Base_With Amendment | High_Low | High | Upgraded |  | 1.58% | Blend Tank; wastewater treatment unit; at updated plant - US | 6.9942e-05 | kg PM2.5 eq | Particulate Matter Formation Potential (PMFP) - kg PM2.5 eq | High_High_Low_Upgraded_Particulate Matter Formation Potential (PMFP) - kg PM2.5 eq_Blend Tank; wastewater treatment unit; at updated plant - US_Base_With Amendment_Windrow
| Windrow | Base_With Amendment | High_Low | High | Upgraded |  | 1.13% | Effluent release; wastewater treatment unit; at surface water; m3 wastewater - US | 4.9974e-05 | kg PM2.5 eq | Particulate Matter Formation Potential (PMFP) - kg PM2.5 eq | High_High_Low_Upgraded_Particulate Matter Formation Potential (PMFP) - kg PM2.5 eq_Effluent release; wastewater treatment unit; at surface water; m3 wastewater - US_Base_With Amendment_Windrow
| Windrow | Base_With Amendment | High_Low | High | Upgraded |  | 0.78% | ClearCove SCP; wastewater treatment unit; at updated plant - US | 3.4562e-05 | kg PM2.5 eq | Particulate Matter Formation Potential (PMFP) - kg PM2.5 eq | High_High_Low_Upgraded_Particulate Matter Formation Potential (PMFP) - kg PM2.5 eq_ClearCove SCP; wastewater treatment unit; at updated plant - US_Base_With Amendment_Windrow
| Windrow | Base_With Amendment | High_Low | High | Upgraded |  | 0.2% | Control Building; at upgraded wastewater treatment plant - US | 8.8213e-06 | kg PM2.5 eq | Particulate Matter Formation Potential (PMFP) - kg PM2.5 eq | High_High_Low_Upgraded_Particulate Matter Formation Potential (PMFP) - kg PM2.5 eq_Control Building; at upgraded wastewater treatment plant - US_Base_With Amendment_Windrow
| Windrow | Base_With Amendment | High_Low | High | Upgraded |  | -40.23% | Anaerobic Digestion; wastewater treatment unit; at updated plant - US | -0.00178 | kg PM2.5 eq | Particulate Matter Formation Potential (PMFP) - kg PM2.5 eq | High_High_Low_Upgraded_Particulate Matter Formation Potential (PMFP) - kg PM2.5 eq_Anaerobic Digestion; wastewater treatment unit; at updated plant - US_Base_With Amendment_Windrow
| Windrow | Base_With Amendment | High_Low | High | Upgraded | Contribution |  | Process | Amount | Unit |  | High_High_Low_Upgraded__Process_Base_With Amendment_Windrow
| Windrow | Base_With Amendment | High_Low | High | Upgraded |  | 64.22% | Aeration Tanks; wastewater treatment unit; at updated plant - US | 0.16577 | kg O3 eq | Smog Formation Potential (SFP) - kg O3 eq | High_High_Low_Upgraded_Smog Formation Potential (SFP) - kg O3 eq_Aeration Tanks; wastewater treatment unit; at updated plant - US_Base_With Amendment_Windrow
| Windrow | Base_With Amendment | High_Low | High | Upgraded |  | 18.62% | Clear Cove Primary Clarification; wastewater treatment unit; at updated plant - US | 0.04807 | kg O3 eq | Smog Formation Potential (SFP) - kg O3 eq | High_High_Low_Upgraded_Smog Formation Potential (SFP) - kg O3 eq_Clear Cove Primary Clarification; wastewater treatment unit; at updated plant - US_Base_With Amendment_Windrow
| Windrow | Base_With Amendment | High_Low | High | Upgraded |  | 16.31% | Pre-Anoxic & Swing tank; wastewater treatment unit; at updated plant - US | 0.04209 | kg O3 eq | Smog Formation Potential (SFP) - kg O3 eq | High_High_Low_Upgraded_Smog Formation Potential (SFP) - kg O3 eq_Pre-Anoxic & Swing tank; wastewater treatment unit; at updated plant - US_Base_With Amendment_Windrow
| Windrow | Base_With Amendment | High_Low | High | Upgraded |  | 13.08% | Waste Receiving and Holding; wastewater treatment unit; at updated plant - US | 0.03376 | kg O3 eq | Smog Formation Potential (SFP) - kg O3 eq | High_High_Low_Upgraded_Smog Formation Potential (SFP) - kg O3 eq_Waste Receiving and Holding; wastewater treatment unit; at updated plant - US_Base_With Amendment_Windrow
| Windrow | Base_With Amendment | High_Low | High | Upgraded |  | 12.83% | Wet Well and Sump Station; wastewater treatment unit; at updated plant - US | 0.03313 | kg O3 eq | Smog Formation Potential (SFP) - kg O3 eq | High_High_Low_Upgraded_Smog Formation Potential (SFP) - kg O3 eq_Wet Well and Sump Station; wastewater treatment unit; at updated plant - US_Base_With Amendment_Windrow
| Windrow | Base_With Amendment | High_Low | High | Upgraded |  | 7.51% | Influent Pump Station; wastewater treatment unit; at updated plant - US | 0.0194 | kg O3 eq | Smog Formation Potential (SFP) - kg O3 eq | High_High_Low_Upgraded_Smog Formation Potential (SFP) - kg O3 eq_Influent Pump Station; wastewater treatment unit; at updated plant - US_Base_With Amendment_Windrow
| Windrow | Base_With Amendment | High_Low | High | Upgraded |  | 6.2% | Belt filter press; wastewater treatment unit; at updated plant - US | 0.01599 | kg O3 eq | Smog Formation Potential (SFP) - kg O3 eq | High_High_Low_Upgraded_Smog Formation Potential (SFP) - kg O3 eq_Belt filter press; wastewater treatment unit; at updated plant - US_Base_With Amendment_Windrow
| Windrow | Base_With Amendment | High_Low | High | Upgraded |  | 4.62% | Wastewater collection; operation and infrastructure; m3 wastewater | 0.01192 | kg O3 eq | Smog Formation Potential (SFP) - kg O3 eq | High_High_Low_Upgraded_Smog Formation Potential (SFP) - kg O3 eq_Wastewater collection; operation and infrastructure; m3 wastewater_Base_With Amendment_Windrow
| Windrow | Base_With Amendment | High_Low | High | Upgraded |  | 2.58% | Gravity Belt Thickener; wastewater treatment unit; at updated plant - US | 0.00665 | kg O3 eq | Smog Formation Potential (SFP) - kg O3 eq | High_High_Low_Upgraded_Smog Formation Potential (SFP) - kg O3 eq_Gravity Belt Thickener; wastewater treatment unit; at updated plant - US_Base_With Amendment_Windrow
| Windrow | Base_With Amendment | High_Low | High | Upgraded |  | 1.93% | Blend Tank; wastewater treatment unit; at updated plant - US | 0.00497 | kg O3 eq | Smog Formation Potential (SFP) - kg O3 eq | High_High_Low_Upgraded_Smog Formation Potential (SFP) - kg O3 eq_Blend Tank; wastewater treatment unit; at updated plant - US_Base_With Amendment_Windrow
| Windrow | Base_With Amendment | High_Low | High | Upgraded |  | 1.31% | Effluent release; wastewater treatment unit; at surface water; m3 wastewater - US | 0.00339 | kg O3 eq | Smog Formation Potential (SFP) - kg O3 eq | High_High_Low_Upgraded_Smog Formation Potential (SFP) - kg O3 eq_Effluent release; wastewater treatment unit; at surface water; m3 wastewater - US_Base_With Amendment_Windrow
| Windrow | Base_With Amendment | High_Low | High | Upgraded |  | 1.17% | Biosolids composting; windrow composting; wastewater treatment unit; at updated plant - US | 0.00303 | kg O3 eq | Smog Formation Potential (SFP) - kg O3 eq | High_High_Low_Upgraded_Smog Formation Potential (SFP) - kg O3 eq_Biosolids composting; windrow composting; wastewater treatment unit; at updated plant - US_Base_With Amendment_Windrow
| Windrow | Base_With Amendment | High_Low | High | Upgraded |  | 0.95% | ClearCove SCP; wastewater treatment unit; at updated plant - US | 0.00246 | kg O3 eq | Smog Formation Potential (SFP) - kg O3 eq | High_High_Low_Upgraded_Smog Formation Potential (SFP) - kg O3 eq_ClearCove SCP; wastewater treatment unit; at updated plant - US_Base_With Amendment_Windrow
| Windrow | Base_With Amendment | High_Low | High | Upgraded |  | 0.21% | Control Building; at upgraded wastewater treatment plant - US | 0.00054 | kg O3 eq | Smog Formation Potential (SFP) - kg O3 eq | High_High_Low_Upgraded_Smog Formation Potential (SFP) - kg O3 eq_Control Building; at upgraded wastewater treatment plant - US_Base_With Amendment_Windrow
| Windrow | Base_With Amendment | High_Low | High | Upgraded |  | -2.23% | Land application of compost; wastewater treatment unit; at updated plant - US | -0.00576 | kg O3 eq | Smog Formation Potential (SFP) - kg O3 eq | High_High_Low_Upgraded_Smog Formation Potential (SFP) - kg O3 eq_Land application of compost; wastewater treatment unit; at updated plant - US_Base_With Amendment_Windrow
| Windrow | Base_With Amendment | High_Low | High | Upgraded |  | -49.29% | Anaerobic Digestion; wastewater treatment unit; at updated plant - US | -0.12725 | kg O3 eq | Smog Formation Potential (SFP) - kg O3 eq | High_High_Low_Upgraded_Smog Formation Potential (SFP) - kg O3 eq_Anaerobic Digestion; wastewater treatment unit; at updated plant - US_Base_With Amendment_Windrow
| Windrow | Base_With Amendment | High_Low | High | Upgraded | Contribution |  | Process | Amount | Unit |  | High_High_Low_Upgraded__Process_Base_With Amendment_Windrow
| Windrow | Base_With Amendment | High_Low | High | Upgraded |  | 27.1% | Waste Receiving and Holding; wastewater treatment unit; at updated plant - US | 0.00034 | m3 H2O | Water Use (WU) - m3 H2O | High_High_Low_Upgraded_Water Use (WU) - m3 H2O_Waste Receiving and Holding; wastewater treatment unit; at updated plant - US_Base_With Amendment_Windrow
| Windrow | Base_With Amendment | High_Low | High | Upgraded |  | 14.83% | Influent Pump Station; wastewater treatment unit; at updated plant - US | 0.00018 | m3 H2O | Water Use (WU) - m3 H2O | High_High_Low_Upgraded_Water Use (WU) - m3 H2O_Influent Pump Station; wastewater treatment unit; at updated plant - US_Base_With Amendment_Windrow
| Windrow | Base_With Amendment | High_Low | High | Upgraded |  | 14.47% | Clear Cove Primary Clarification; wastewater treatment unit; at updated plant - US | 0.00018 | m3 H2O | Water Use (WU) - m3 H2O | High_High_Low_Upgraded_Water Use (WU) - m3 H2O_Clear Cove Primary Clarification; wastewater treatment unit; at updated plant - US_Base_With Amendment_Windrow
| Windrow | Base_With Amendment | High_Low | High | Upgraded |  | 13.13% | Aeration Tanks; wastewater treatment unit; at updated plant - US | 0.00016 | m3 H2O | Water Use (WU) - m3 H2O | High_High_Low_Upgraded_Water Use (WU) - m3 H2O_Aeration Tanks; wastewater treatment unit; at updated plant - US_Base_With Amendment_Windrow
| Windrow | Base_With Amendment | High_Low | High | Upgraded |  | 11.96% | Control Building; at upgraded wastewater treatment plant - US | 0.00015 | m3 H2O | Water Use (WU) - m3 H2O | High_High_Low_Upgraded_Water Use (WU) - m3 H2O_Control Building; at upgraded wastewater treatment plant - US_Base_With Amendment_Windrow
| Windrow | Base_With Amendment | High_Low | High | Upgraded |  | 5.55% | Effluent release; wastewater treatment unit; at surface water; m3 wastewater - US | 6.8836e-05 | m3 H2O | Water Use (WU) - m3 H2O | High_High_Low_Upgraded_Water Use (WU) - m3 H2O_Effluent release; wastewater treatment unit; at surface water; m3 wastewater - US_Base_With Amendment_Windrow
| Windrow | Base_With Amendment | High_Low | High | Upgraded |  | 3.85% | Belt filter press; wastewater treatment unit; at updated plant - US | 4.7769e-05 | m3 H2O | Water Use (WU) - m3 H2O | High_High_Low_Upgraded_Water Use (WU) - m3 H2O_Belt filter press; wastewater treatment unit; at updated plant - US_Base_With Amendment_Windrow
| Windrow | Base_With Amendment | High_Low | High | Upgraded |  | 3.49% | Pre-Anoxic & Swing tank; wastewater treatment unit; at updated plant - US | 4.3289e-05 | m3 H2O | Water Use (WU) - m3 H2O | High_High_Low_Upgraded_Water Use (WU) - m3 H2O_Pre-Anoxic & Swing tank; wastewater treatment unit; at updated plant - US_Base_With Amendment_Windrow
| Windrow | Base_With Amendment | High_Low | High | Upgraded |  | 2.45% | Gravity Belt Thickener; wastewater treatment unit; at updated plant - US | 3.0408e-05 | m3 H2O | Water Use (WU) - m3 H2O | High_High_Low_Upgraded_Water Use (WU) - m3 H2O_Gravity Belt Thickener; wastewater treatment unit; at updated plant - US_Base_With Amendment_Windrow
| Windrow | Base_With Amendment | High_Low | High | Upgraded |  | 1.41% | Wet Well and Sump Station; wastewater treatment unit; at updated plant - US | 1.7507e-05 | m3 H2O | Water Use (WU) - m3 H2O | High_High_Low_Upgraded_Water Use (WU) - m3 H2O_Wet Well and Sump Station; wastewater treatment unit; at updated plant - US_Base_With Amendment_Windrow
| Windrow | Base_With Amendment | High_Low | High | Upgraded |  | 0.57% | Blend Tank; wastewater treatment unit; at updated plant - US | 7.018e-06 | m3 H2O | Water Use (WU) - m3 H2O | High_High_Low_Upgraded_Water Use (WU) - m3 H2O_Blend Tank; wastewater treatment unit; at updated plant - US_Base_With Amendment_Windrow
| Windrow | Base_With Amendment | High_Low | High | Upgraded |  | 0.41% | Wastewater collection; operation and infrastructure; m3 wastewater | 5.0609e-06 | m3 H2O | Water Use (WU) - m3 H2O | High_High_Low_Upgraded_Water Use (WU) - m3 H2O_Wastewater collection; operation and infrastructure; m3 wastewater_Base_With Amendment_Windrow
| Windrow | Base_With Amendment | High_Low | High | Upgraded |  | 0.19% | Biosolids composting; windrow composting; wastewater treatment unit; at updated plant - US | 2.3342e-06 | m3 H2O | Water Use (WU) - m3 H2O | High_High_Low_Upgraded_Water Use (WU) - m3 H2O_Biosolids composting; windrow composting; wastewater treatment unit; at updated plant - US_Base_With Amendment_Windrow
| Windrow | Base_With Amendment | High_Low | High | Upgraded |  | 0.06% | ClearCove SCP; wastewater treatment unit; at updated plant - US | 7.6697e-07 | m3 H2O | Water Use (WU) - m3 H2O | High_High_Low_Upgraded_Water Use (WU) - m3 H2O_ClearCove SCP; wastewater treatment unit; at updated plant - US_Base_With Amendment_Windrow
| Windrow | Base_With Amendment | High_Low | High | Upgraded |  | -0.99% | Anaerobic Digestion; wastewater treatment unit; at updated plant - US | -1.2298e-05 | m3 H2O | Water Use (WU) - m3 H2O | High_High_Low_Upgraded_Water Use (WU) - m3 H2O_Anaerobic Digestion; wastewater treatment unit; at updated plant - US_Base_With Amendment_Windrow
| Windrow | Base_With Amendment | High_Low | High | Upgraded |  | -198.5% | Land application of compost; wastewater treatment unit; at updated plant - US | -0.00246 | m3 H2O | Water Use (WU) - m3 H2O | High_High_Low_Upgraded_Water Use (WU) - m3 H2O_Land application of compost; wastewater treatment unit; at updated plant - US_Base_With Amendment_Windrow
______
| Windrow | Base_With Amendment | High_Base | High | Upgraded | Contribution |  | Process | Amount | Unit |  | High_High_Base_Upgraded__Process_Base_With Amendment_Windrow
| Windrow | Base_With Amendment | High_Base | High | Upgraded |  | 125.8% | Biosolids composting; windrow composting; wastewater treatment unit; at updated plant - US | 3.1415 | kg CO2 eq | Global Warming Potential (GWP) - kg CO2 eq | High_High_Base_Upgraded_Global Warming Potential (GWP) - kg CO2 eq_Biosolids composting; windrow composting; wastewater treatment unit; at updated plant - US_Base_With Amendment_Windrow
| Windrow | Base_With Amendment | High_Base | High | Upgraded |  | 10.01% | Pre-Anoxic & Swing tank; wastewater treatment unit; at updated plant - US | 0.24992 | kg CO2 eq | Global Warming Potential (GWP) - kg CO2 eq | High_High_Base_Upgraded_Global Warming Potential (GWP) - kg CO2 eq_Pre-Anoxic & Swing tank; wastewater treatment unit; at updated plant - US_Base_With Amendment_Windrow
| Windrow | Base_With Amendment | High_Base | High | Upgraded |  | 6.74% | Aeration Tanks; wastewater treatment unit; at updated plant - US | 0.16822 | kg CO2 eq | Global Warming Potential (GWP) - kg CO2 eq | High_High_Base_Upgraded_Global Warming Potential (GWP) - kg CO2 eq_Aeration Tanks; wastewater treatment unit; at updated plant - US_Base_With Amendment_Windrow
| Windrow | Base_With Amendment | High_Base | High | Upgraded |  | 5.88% | Waste Receiving and Holding; wastewater treatment unit; at updated plant - US | 0.14685 | kg CO2 eq | Global Warming Potential (GWP) - kg CO2 eq | High_High_Base_Upgraded_Global Warming Potential (GWP) - kg CO2 eq_Waste Receiving and Holding; wastewater treatment unit; at updated plant - US_Base_With Amendment_Windrow
| Windrow | Base_With Amendment | High_Base | High | Upgraded |  | 2.29% | Clear Cove Primary Clarification; wastewater treatment unit; at updated plant - US | 0.05708 | kg CO2 eq | Global Warming Potential (GWP) - kg CO2 eq | High_High_Base_Upgraded_Global Warming Potential (GWP) - kg CO2 eq_Clear Cove Primary Clarification; wastewater treatment unit; at updated plant - US_Base_With Amendment_Windrow
| Windrow | Base_With Amendment | High_Base | High | Upgraded |  | 2.11% | Effluent release; wastewater treatment unit; at surface water; m3 wastewater - US | 0.05264 | kg CO2 eq | Global Warming Potential (GWP) - kg CO2 eq | High_High_Base_Upgraded_Global Warming Potential (GWP) - kg CO2 eq_Effluent release; wastewater treatment unit; at surface water; m3 wastewater - US_Base_With Amendment_Windrow
| Windrow | Base_With Amendment | High_Base | High | Upgraded |  | 2.02% | Influent Pump Station; wastewater treatment unit; at updated plant - US | 0.0505 | kg CO2 eq | Global Warming Potential (GWP) - kg CO2 eq | High_High_Base_Upgraded_Global Warming Potential (GWP) - kg CO2 eq_Influent Pump Station; wastewater treatment unit; at updated plant - US_Base_With Amendment_Windrow
| Windrow | Base_With Amendment | High_Base | High | Upgraded |  | 1.33% | Wet Well and Sump Station; wastewater treatment unit; at updated plant - US | 0.03326 | kg CO2 eq | Global Warming Potential (GWP) - kg CO2 eq | High_High_Base_Upgraded_Global Warming Potential (GWP) - kg CO2 eq_Wet Well and Sump Station; wastewater treatment unit; at updated plant - US_Base_With Amendment_Windrow
| Windrow | Base_With Amendment | High_Base | High | Upgraded |  | 0.97% | Belt filter press; wastewater treatment unit; at updated plant - US | 0.02412 | kg CO2 eq | Global Warming Potential (GWP) - kg CO2 eq | High_High_Base_Upgraded_Global Warming Potential (GWP) - kg CO2 eq_Belt filter press; wastewater treatment unit; at updated plant - US_Base_With Amendment_Windrow
| Windrow | Base_With Amendment | High_Base | High | Upgraded |  | 0.58% | Gravity Belt Thickener; wastewater treatment unit; at updated plant - US | 0.01455 | kg CO2 eq | Global Warming Potential (GWP) - kg CO2 eq | High_High_Base_Upgraded_Global Warming Potential (GWP) - kg CO2 eq_Gravity Belt Thickener; wastewater treatment unit; at updated plant - US_Base_With Amendment_Windrow
| Windrow | Base_With Amendment | High_Base | High | Upgraded |  | 0.54% | Wastewater collection; operation and infrastructure; m3 wastewater | 0.01351 | kg CO2 eq | Global Warming Potential (GWP) - kg CO2 eq | High_High_Base_Upgraded_Global Warming Potential (GWP) - kg CO2 eq_Wastewater collection; operation and infrastructure; m3 wastewater_Base_With Amendment_Windrow
| Windrow | Base_With Amendment | High_Base | High | Upgraded |  | 0.33% | Control Building; at upgraded wastewater treatment plant - US | 0.0083 | kg CO2 eq | Global Warming Potential (GWP) - kg CO2 eq | High_High_Base_Upgraded_Global Warming Potential (GWP) - kg CO2 eq_Control Building; at upgraded wastewater treatment plant - US_Base_With Amendment_Windrow
| Windrow | Base_With Amendment | High_Base | High | Upgraded |  | 0.2% | Blend Tank; wastewater treatment unit; at updated plant - US | 0.00504 | kg CO2 eq | Global Warming Potential (GWP) - kg CO2 eq | High_High_Base_Upgraded_Global Warming Potential (GWP) - kg CO2 eq_Blend Tank; wastewater treatment unit; at updated plant - US_Base_With Amendment_Windrow
| Windrow | Base_With Amendment | High_Base | High | Upgraded |  | 0.1% | ClearCove SCP; wastewater treatment unit; at updated plant - US | 0.00241 | kg CO2 eq | Global Warming Potential (GWP) - kg CO2 eq | High_High_Base_Upgraded_Global Warming Potential (GWP) - kg CO2 eq_ClearCove SCP; wastewater treatment unit; at updated plant - US_Base_With Amendment_Windrow
| Windrow | Base_With Amendment | High_Base | High | Upgraded |  | -22.86% | Anaerobic Digestion; wastewater treatment unit; at updated plant - US | -0.57099 | kg CO2 eq | Global Warming Potential (GWP) - kg CO2 eq | High_High_Base_Upgraded_Global Warming Potential (GWP) - kg CO2 eq_Anaerobic Digestion; wastewater treatment unit; at updated plant - US_Base_With Amendment_Windrow
| Windrow | Base_With Amendment | High_Base | High | Upgraded |  | -36.02% | Land application of compost; wastewater treatment unit; at updated plant - US | -0.89947 | kg CO2 eq | Global Warming Potential (GWP) - kg CO2 eq | High_High_Base_Upgraded_Global Warming Potential (GWP) - kg CO2 eq_Land application of compost; wastewater treatment unit; at updated plant - US_Base_With Amendment_Windrow
| Windrow | Base_With Amendment | High_Base | High | Upgraded | Contribution |  | Process | Amount | Unit |  | High_High_Base_Upgraded__Process_Base_With Amendment_Windrow
| Windrow | Base_With Amendment | High_Base | High | Upgraded |  | 490.3% | Waste Receiving and Holding; wastewater treatment unit; at updated plant - US | 5.1393 | MJ | Cumulative Energy Demand (CED) - MJ | High_High_Base_Upgraded_Cumulative Energy Demand (CED) - MJ_Waste Receiving and Holding; wastewater treatment unit; at updated plant - US_Base_With Amendment_Windrow
| Windrow | Base_With Amendment | High_Base | High | Upgraded |  | 337.1% | Aeration Tanks; wastewater treatment unit; at updated plant - US | 3.533 | MJ | Cumulative Energy Demand (CED) - MJ | High_High_Base_Upgraded_Cumulative Energy Demand (CED) - MJ_Aeration Tanks; wastewater treatment unit; at updated plant - US_Base_With Amendment_Windrow
| Windrow | Base_With Amendment | High_Base | High | Upgraded |  | 110.9% | Clear Cove Primary Clarification; wastewater treatment unit; at updated plant - US | 1.1629 | MJ | Cumulative Energy Demand (CED) - MJ | High_High_Base_Upgraded_Cumulative Energy Demand (CED) - MJ_Clear Cove Primary Clarification; wastewater treatment unit; at updated plant - US_Base_With Amendment_Windrow
| Windrow | Base_With Amendment | High_Base | High | Upgraded |  | 84.97% | Pre-Anoxic & Swing tank; wastewater treatment unit; at updated plant - US | 0.89064 | MJ | Cumulative Energy Demand (CED) - MJ | High_High_Base_Upgraded_Cumulative Energy Demand (CED) - MJ_Pre-Anoxic & Swing tank; wastewater treatment unit; at updated plant - US_Base_With Amendment_Windrow
| Windrow | Base_With Amendment | High_Base | High | Upgraded |  | 84.24% | Influent Pump Station; wastewater treatment unit; at updated plant - US | 0.88297 | MJ | Cumulative Energy Demand (CED) - MJ | High_High_Base_Upgraded_Cumulative Energy Demand (CED) - MJ_Influent Pump Station; wastewater treatment unit; at updated plant - US_Base_With Amendment_Windrow
| Windrow | Base_With Amendment | High_Base | High | Upgraded |  | 66.44% | Wet Well and Sump Station; wastewater treatment unit; at updated plant - US | 0.69645 | MJ | Cumulative Energy Demand (CED) - MJ | High_High_Base_Upgraded_Cumulative Energy Demand (CED) - MJ_Wet Well and Sump Station; wastewater treatment unit; at updated plant - US_Base_With Amendment_Windrow
| Windrow | Base_With Amendment | High_Base | High | Upgraded |  | 51.92% | Belt filter press; wastewater treatment unit; at updated plant - US | 0.54423 | MJ | Cumulative Energy Demand (CED) - MJ | High_High_Base_Upgraded_Cumulative Energy Demand (CED) - MJ_Belt filter press; wastewater treatment unit; at updated plant - US_Base_With Amendment_Windrow
| Windrow | Base_With Amendment | High_Base | High | Upgraded |  | 31.87% | Gravity Belt Thickener; wastewater treatment unit; at updated plant - US | 0.33404 | MJ | Cumulative Energy Demand (CED) - MJ | High_High_Base_Upgraded_Cumulative Energy Demand (CED) - MJ_Gravity Belt Thickener; wastewater treatment unit; at updated plant - US_Base_With Amendment_Windrow
| Windrow | Base_With Amendment | High_Base | High | Upgraded |  | 24.43% | Wastewater collection; operation and infrastructure; m3 wastewater | 0.25606 | MJ | Cumulative Energy Demand (CED) - MJ | High_High_Base_Upgraded_Cumulative Energy Demand (CED) - MJ_Wastewater collection; operation and infrastructure; m3 wastewater_Base_With Amendment_Windrow
| Windrow | Base_With Amendment | High_Base | High | Upgraded |  | 13.93% | Control Building; at upgraded wastewater treatment plant - US | 0.14599 | MJ | Cumulative Energy Demand (CED) - MJ | High_High_Base_Upgraded_Cumulative Energy Demand (CED) - MJ_Control Building; at upgraded wastewater treatment plant - US_Base_With Amendment_Windrow
| Windrow | Base_With Amendment | High_Base | High | Upgraded |  | 12.71% | Effluent release; wastewater treatment unit; at surface water; m3 wastewater - US | 0.13321 | MJ | Cumulative Energy Demand (CED) - MJ | High_High_Base_Upgraded_Cumulative Energy Demand (CED) - MJ_Effluent release; wastewater treatment unit; at surface water; m3 wastewater - US_Base_With Amendment_Windrow
| Windrow | Base_With Amendment | High_Base | High | Upgraded |  | 10.15% | Blend Tank; wastewater treatment unit; at updated plant - US | 0.10638 | MJ | Cumulative Energy Demand (CED) - MJ | High_High_Base_Upgraded_Cumulative Energy Demand (CED) - MJ_Blend Tank; wastewater treatment unit; at updated plant - US_Base_With Amendment_Windrow
| Windrow | Base_With Amendment | High_Base | High | Upgraded |  | 4.86% | ClearCove SCP; wastewater treatment unit; at updated plant - US | 0.05093 | MJ | Cumulative Energy Demand (CED) - MJ | High_High_Base_Upgraded_Cumulative Energy Demand (CED) - MJ_ClearCove SCP; wastewater treatment unit; at updated plant - US_Base_With Amendment_Windrow
| Windrow | Base_With Amendment | High_Base | High | Upgraded |  | 3.7% | Biosolids composting; windrow composting; wastewater treatment unit; at updated plant - US | 0.03882 | MJ | Cumulative Energy Demand (CED) - MJ | High_High_Base_Upgraded_Cumulative Energy Demand (CED) - MJ_Biosolids composting; windrow composting; wastewater treatment unit; at updated plant - US_Base_With Amendment_Windrow
| Windrow | Base_With Amendment | High_Base | High | Upgraded |  | -74.74% | Land application of compost; wastewater treatment unit; at updated plant - US | -0.78339 | MJ | Cumulative Energy Demand (CED) - MJ | High_High_Base_Upgraded_Cumulative Energy Demand (CED) - MJ_Land application of compost; wastewater treatment unit; at updated plant - US_Base_With Amendment_Windrow
| Windrow | Base_With Amendment | High_Base | High | Upgraded |  | -1353% | Anaerobic Digestion; wastewater treatment unit; at updated plant - US | -14.1798 | MJ | Cumulative Energy Demand (CED) - MJ | High_High_Base_Upgraded_Cumulative Energy Demand (CED) - MJ_Anaerobic Digestion; wastewater treatment unit; at updated plant - US_Base_With Amendment_Windrow
| Windrow | Base_With Amendment | High_Base | High | Upgraded | Contribution |  | Process | Amount | Unit |  | High_High_Base_Upgraded__Process_Base_With Amendment_Windrow
| Windrow | Base_With Amendment | High_Base | High | Upgraded |  | 68.32% | Effluent release; wastewater treatment unit; at surface water; m3 wastewater - US | 0.01161 | kg N eq | Eutrophication Potential (EP) - kg N eq | High_High_Base_Upgraded_Eutrophication Potential (EP) - kg N eq_Effluent release; wastewater treatment unit; at surface water; m3 wastewater - US_Base_With Amendment_Windrow
| Windrow | Base_With Amendment | High_Base | High | Upgraded |  | 22.02% | Land application of compost; wastewater treatment unit; at updated plant - US | 0.00374 | kg N eq | Eutrophication Potential (EP) - kg N eq | High_High_Base_Upgraded_Eutrophication Potential (EP) - kg N eq_Land application of compost; wastewater treatment unit; at updated plant - US_Base_With Amendment_Windrow
| Windrow | Base_With Amendment | High_Base | High | Upgraded |  | 7.71% | Biosolids composting; windrow composting; wastewater treatment unit; at updated plant - US | 0.00131 | kg N eq | Eutrophication Potential (EP) - kg N eq | High_High_Base_Upgraded_Eutrophication Potential (EP) - kg N eq_Biosolids composting; windrow composting; wastewater treatment unit; at updated plant - US_Base_With Amendment_Windrow
| Windrow | Base_With Amendment | High_Base | High | Upgraded |  | 3.22% | Aeration Tanks; wastewater treatment unit; at updated plant - US | 0.00055 | kg N eq | Eutrophication Potential (EP) - kg N eq | High_High_Base_Upgraded_Eutrophication Potential (EP) - kg N eq_Aeration Tanks; wastewater treatment unit; at updated plant - US_Base_With Amendment_Windrow
| Windrow | Base_With Amendment | High_Base | High | Upgraded |  | 1.47% | Influent Pump Station; wastewater treatment unit; at updated plant - US | 0.00025 | kg N eq | Eutrophication Potential (EP) - kg N eq | High_High_Base_Upgraded_Eutrophication Potential (EP) - kg N eq_Influent Pump Station; wastewater treatment unit; at updated plant - US_Base_With Amendment_Windrow
| Windrow | Base_With Amendment | High_Base | High | Upgraded |  | 1.3% | Waste Receiving and Holding; wastewater treatment unit; at updated plant - US | 0.00022 | kg N eq | Eutrophication Potential (EP) - kg N eq | High_High_Base_Upgraded_Eutrophication Potential (EP) - kg N eq_Waste Receiving and Holding; wastewater treatment unit; at updated plant - US_Base_With Amendment_Windrow
| Windrow | Base_With Amendment | High_Base | High | Upgraded |  | 1.17% | Clear Cove Primary Clarification; wastewater treatment unit; at updated plant - US | 0.0002 | kg N eq | Eutrophication Potential (EP) - kg N eq | High_High_Base_Upgraded_Eutrophication Potential (EP) - kg N eq_Clear Cove Primary Clarification; wastewater treatment unit; at updated plant - US_Base_With Amendment_Windrow
| Windrow | Base_With Amendment | High_Base | High | Upgraded |  | 0.8% | Pre-Anoxic & Swing tank; wastewater treatment unit; at updated plant - US | 0.00014 | kg N eq | Eutrophication Potential (EP) - kg N eq | High_High_Base_Upgraded_Eutrophication Potential (EP) - kg N eq_Pre-Anoxic & Swing tank; wastewater treatment unit; at updated plant - US_Base_With Amendment_Windrow
| Windrow | Base_With Amendment | High_Base | High | Upgraded |  | 0.63% | Wet Well and Sump Station; wastewater treatment unit; at updated plant - US | 0.00011 | kg N eq | Eutrophication Potential (EP) - kg N eq | High_High_Base_Upgraded_Eutrophication Potential (EP) - kg N eq_Wet Well and Sump Station; wastewater treatment unit; at updated plant - US_Base_With Amendment_Windrow
| Windrow | Base_With Amendment | High_Base | High | Upgraded |  | 0.56% | Belt filter press; wastewater treatment unit; at updated plant - US | 9.5602e-05 | kg N eq | Eutrophication Potential (EP) - kg N eq | High_High_Base_Upgraded_Eutrophication Potential (EP) - kg N eq_Belt filter press; wastewater treatment unit; at updated plant - US_Base_With Amendment_Windrow
| Windrow | Base_With Amendment | High_Base | High | Upgraded |  | 0.36% | Gravity Belt Thickener; wastewater treatment unit; at updated plant - US | 6.059e-05 | kg N eq | Eutrophication Potential (EP) - kg N eq | High_High_Base_Upgraded_Eutrophication Potential (EP) - kg N eq_Gravity Belt Thickener; wastewater treatment unit; at updated plant - US_Base_With Amendment_Windrow
| Windrow | Base_With Amendment | High_Base | High | Upgraded |  | 0.22% | Wastewater collection; operation and infrastructure; m3 wastewater | 3.756e-05 | kg N eq | Eutrophication Potential (EP) - kg N eq | High_High_Base_Upgraded_Eutrophication Potential (EP) - kg N eq_Wastewater collection; operation and infrastructure; m3 wastewater_Base_With Amendment_Windrow
| Windrow | Base_With Amendment | High_Base | High | Upgraded |  | 0.22% | Control Building; at upgraded wastewater treatment plant - US | 3.6875e-05 | kg N eq | Eutrophication Potential (EP) - kg N eq | High_High_Base_Upgraded_Eutrophication Potential (EP) - kg N eq_Control Building; at upgraded wastewater treatment plant - US_Base_With Amendment_Windrow
| Windrow | Base_With Amendment | High_Base | High | Upgraded |  | 0.1% | Blend Tank; wastewater treatment unit; at updated plant - US | 1.6216e-05 | kg N eq | Eutrophication Potential (EP) - kg N eq | High_High_Base_Upgraded_Eutrophication Potential (EP) - kg N eq_Blend Tank; wastewater treatment unit; at updated plant - US_Base_With Amendment_Windrow
| Windrow | Base_With Amendment | High_Base | High | Upgraded |  | 0.05% | ClearCove SCP; wastewater treatment unit; at updated plant - US | 7.7567e-06 | kg N eq | Eutrophication Potential (EP) - kg N eq | High_High_Base_Upgraded_Eutrophication Potential (EP) - kg N eq_ClearCove SCP; wastewater treatment unit; at updated plant - US_Base_With Amendment_Windrow
| Windrow | Base_With Amendment | High_Base | High | Upgraded |  | -8.13% | Anaerobic Digestion; wastewater treatment unit; at updated plant - US | -0.00138 | kg N eq | Eutrophication Potential (EP) - kg N eq | High_High_Base_Upgraded_Eutrophication Potential (EP) - kg N eq_Anaerobic Digestion; wastewater treatment unit; at updated plant - US_Base_With Amendment_Windrow
| Windrow | Base_With Amendment | High_Base | High | Upgraded | Contribution |  | Process | Amount | Unit |  | High_High_Base_Upgraded__Process_Base_With Amendment_Windrow
| Windrow | Base_With Amendment | High_Base | High | Upgraded |  | 104.6% | Biosolids composting; windrow composting; wastewater treatment unit; at updated plant - US | 0.02079 | kg SO2 eq | Acidification Potential (AP) - kg SO2 eq | High_High_Base_Upgraded_Acidification Potential (AP) - kg SO2 eq_Biosolids composting; windrow composting; wastewater treatment unit; at updated plant - US_Base_With Amendment_Windrow
| Windrow | Base_With Amendment | High_Base | High | Upgraded |  | 86.62% | Aeration Tanks; wastewater treatment unit; at updated plant - US | 0.01722 | kg SO2 eq | Acidification Potential (AP) - kg SO2 eq | High_High_Base_Upgraded_Acidification Potential (AP) - kg SO2 eq_Aeration Tanks; wastewater treatment unit; at updated plant - US_Base_With Amendment_Windrow
| Windrow | Base_With Amendment | High_Base | High | Upgraded |  | 25.05% | Clear Cove Primary Clarification; wastewater treatment unit; at updated plant - US | 0.00498 | kg SO2 eq | Acidification Potential (AP) - kg SO2 eq | High_High_Base_Upgraded_Acidification Potential (AP) - kg SO2 eq_Clear Cove Primary Clarification; wastewater treatment unit; at updated plant - US_Base_With Amendment_Windrow
| Windrow | Base_With Amendment | High_Base | High | Upgraded |  | 22.4% | Land application of compost; wastewater treatment unit; at updated plant - US | 0.00445 | kg SO2 eq | Acidification Potential (AP) - kg SO2 eq | High_High_Base_Upgraded_Acidification Potential (AP) - kg SO2 eq_Land application of compost; wastewater treatment unit; at updated plant - US_Base_With Amendment_Windrow
| Windrow | Base_With Amendment | High_Base | High | Upgraded |  | 21.95% | Pre-Anoxic & Swing tank; wastewater treatment unit; at updated plant - US | 0.00436 | kg SO2 eq | Acidification Potential (AP) - kg SO2 eq | High_High_Base_Upgraded_Acidification Potential (AP) - kg SO2 eq_Pre-Anoxic & Swing tank; wastewater treatment unit; at updated plant - US_Base_With Amendment_Windrow
| Windrow | Base_With Amendment | High_Base | High | Upgraded |  | 17.36% | Wet Well and Sump Station; wastewater treatment unit; at updated plant - US | 0.00345 | kg SO2 eq | Acidification Potential (AP) - kg SO2 eq | High_High_Base_Upgraded_Acidification Potential (AP) - kg SO2 eq_Wet Well and Sump Station; wastewater treatment unit; at updated plant - US_Base_With Amendment_Windrow
| Windrow | Base_With Amendment | High_Base | High | Upgraded |  | 13.6% | Waste Receiving and Holding; wastewater treatment unit; at updated plant - US | 0.0027 | kg SO2 eq | Acidification Potential (AP) - kg SO2 eq | High_High_Base_Upgraded_Acidification Potential (AP) - kg SO2 eq_Waste Receiving and Holding; wastewater treatment unit; at updated plant - US_Base_With Amendment_Windrow
| Windrow | Base_With Amendment | High_Base | High | Upgraded |  | 10.41% | Influent Pump Station; wastewater treatment unit; at updated plant - US | 0.00207 | kg SO2 eq | Acidification Potential (AP) - kg SO2 eq | High_High_Base_Upgraded_Acidification Potential (AP) - kg SO2 eq_Influent Pump Station; wastewater treatment unit; at updated plant - US_Base_With Amendment_Windrow
| Windrow | Base_With Amendment | High_Base | High | Upgraded |  | 7.33% | Belt filter press; wastewater treatment unit; at updated plant - US | 0.00146 | kg SO2 eq | Acidification Potential (AP) - kg SO2 eq | High_High_Base_Upgraded_Acidification Potential (AP) - kg SO2 eq_Belt filter press; wastewater treatment unit; at updated plant - US_Base_With Amendment_Windrow
| Windrow | Base_With Amendment | High_Base | High | Upgraded |  | 6.2% | Wastewater collection; operation and infrastructure; m3 wastewater | 0.00123 | kg SO2 eq | Acidification Potential (AP) - kg SO2 eq | High_High_Base_Upgraded_Acidification Potential (AP) - kg SO2 eq_Wastewater collection; operation and infrastructure; m3 wastewater_Base_With Amendment_Windrow
| Windrow | Base_With Amendment | High_Base | High | Upgraded |  | 3.54% | Gravity Belt Thickener; wastewater treatment unit; at updated plant - US | 0.0007 | kg SO2 eq | Acidification Potential (AP) - kg SO2 eq | High_High_Base_Upgraded_Acidification Potential (AP) - kg SO2 eq_Gravity Belt Thickener; wastewater treatment unit; at updated plant - US_Base_With Amendment_Windrow
| Windrow | Base_With Amendment | High_Base | High | Upgraded |  | 2.6% | Blend Tank; wastewater treatment unit; at updated plant - US | 0.00052 | kg SO2 eq | Acidification Potential (AP) - kg SO2 eq | High_High_Base_Upgraded_Acidification Potential (AP) - kg SO2 eq_Blend Tank; wastewater treatment unit; at updated plant - US_Base_With Amendment_Windrow
| Windrow | Base_With Amendment | High_Base | High | Upgraded |  | 1.74% | Effluent release; wastewater treatment unit; at surface water; m3 wastewater - US | 0.00035 | kg SO2 eq | Acidification Potential (AP) - kg SO2 eq | High_High_Base_Upgraded_Acidification Potential (AP) - kg SO2 eq_Effluent release; wastewater treatment unit; at surface water; m3 wastewater - US_Base_With Amendment_Windrow
| Windrow | Base_With Amendment | High_Base | High | Upgraded |  | 1.28% | ClearCove SCP; wastewater treatment unit; at updated plant - US | 0.00026 | kg SO2 eq | Acidification Potential (AP) - kg SO2 eq | High_High_Base_Upgraded_Acidification Potential (AP) - kg SO2 eq_ClearCove SCP; wastewater treatment unit; at updated plant - US_Base_With Amendment_Windrow
| Windrow | Base_With Amendment | High_Base | High | Upgraded |  | 0.2% | Control Building; at upgraded wastewater treatment plant - US | 4.0355e-05 | kg SO2 eq | Acidification Potential (AP) - kg SO2 eq | High_High_Base_Upgraded_Acidification Potential (AP) - kg SO2 eq_Control Building; at upgraded wastewater treatment plant - US_Base_With Amendment_Windrow
| Windrow | Base_With Amendment | High_Base | High | Upgraded |  | -224.9% | Anaerobic Digestion; wastewater treatment unit; at updated plant - US | -0.0447 | kg SO2 eq | Acidification Potential (AP) - kg SO2 eq | High_High_Base_Upgraded_Acidification Potential (AP) - kg SO2 eq_Anaerobic Digestion; wastewater treatment unit; at updated plant - US_Base_With Amendment_Windrow
| Windrow | Base_With Amendment | High_Base | High | Upgraded | Contribution |  | Process | Amount | Unit |  | High_High_Base_Upgraded__Process_Base_With Amendment_Windrow
| Windrow | Base_With Amendment | High_Base | High | Upgraded |  | 618.4% | Waste Receiving and Holding; wastewater treatment unit; at updated plant - US | 0.11719 | kg oil eq | Fossil Depletion Potential (FDP) - kg oil eq | High_High_Base_Upgraded_Fossil Depletion Potential (FDP) - kg oil eq_Waste Receiving and Holding; wastewater treatment unit; at updated plant - US_Base_With Amendment_Windrow
| Windrow | Base_With Amendment | High_Base | High | Upgraded |  | 335.6% | Aeration Tanks; wastewater treatment unit; at updated plant - US | 0.06359 | kg oil eq | Fossil Depletion Potential (FDP) - kg oil eq | High_High_Base_Upgraded_Fossil Depletion Potential (FDP) - kg oil eq_Aeration Tanks; wastewater treatment unit; at updated plant - US_Base_With Amendment_Windrow
| Windrow | Base_With Amendment | High_Base | High | Upgraded |  | 111.1% | Clear Cove Primary Clarification; wastewater treatment unit; at updated plant - US | 0.02105 | kg oil eq | Fossil Depletion Potential (FDP) - kg oil eq | High_High_Base_Upgraded_Fossil Depletion Potential (FDP) - kg oil eq_Clear Cove Primary Clarification; wastewater treatment unit; at updated plant - US_Base_With Amendment_Windrow
| Windrow | Base_With Amendment | High_Base | High | Upgraded |  | 84.65% | Pre-Anoxic & Swing tank; wastewater treatment unit; at updated plant - US | 0.01604 | kg oil eq | Fossil Depletion Potential (FDP) - kg oil eq | High_High_Base_Upgraded_Fossil Depletion Potential (FDP) - kg oil eq_Pre-Anoxic & Swing tank; wastewater treatment unit; at updated plant - US_Base_With Amendment_Windrow
| Windrow | Base_With Amendment | High_Base | High | Upgraded |  | 79.62% | Influent Pump Station; wastewater treatment unit; at updated plant - US | 0.01509 | kg oil eq | Fossil Depletion Potential (FDP) - kg oil eq | High_High_Base_Upgraded_Fossil Depletion Potential (FDP) - kg oil eq_Influent Pump Station; wastewater treatment unit; at updated plant - US_Base_With Amendment_Windrow
| Windrow | Base_With Amendment | High_Base | High | Upgraded |  | 65.9% | Wet Well and Sump Station; wastewater treatment unit; at updated plant - US | 0.01249 | kg oil eq | Fossil Depletion Potential (FDP) - kg oil eq | High_High_Base_Upgraded_Fossil Depletion Potential (FDP) - kg oil eq_Wet Well and Sump Station; wastewater treatment unit; at updated plant - US_Base_With Amendment_Windrow
| Windrow | Base_With Amendment | High_Base | High | Upgraded |  | 57.91% | Belt filter press; wastewater treatment unit; at updated plant - US | 0.01097 | kg oil eq | Fossil Depletion Potential (FDP) - kg oil eq | High_High_Base_Upgraded_Fossil Depletion Potential (FDP) - kg oil eq_Belt filter press; wastewater treatment unit; at updated plant - US_Base_With Amendment_Windrow
| Windrow | Base_With Amendment | High_Base | High | Upgraded |  | 36.5% | Gravity Belt Thickener; wastewater treatment unit; at updated plant - US | 0.00692 | kg oil eq | Fossil Depletion Potential (FDP) - kg oil eq | High_High_Base_Upgraded_Fossil Depletion Potential (FDP) - kg oil eq_Gravity Belt Thickener; wastewater treatment unit; at updated plant - US_Base_With Amendment_Windrow
| Windrow | Base_With Amendment | High_Base | High | Upgraded |  | 23.74% | Wastewater collection; operation and infrastructure; m3 wastewater | 0.0045 | kg oil eq | Fossil Depletion Potential (FDP) - kg oil eq | High_High_Base_Upgraded_Fossil Depletion Potential (FDP) - kg oil eq_Wastewater collection; operation and infrastructure; m3 wastewater_Base_With Amendment_Windrow
| Windrow | Base_With Amendment | High_Base | High | Upgraded |  | 14.76% | Control Building; at upgraded wastewater treatment plant - US | 0.0028 | kg oil eq | Fossil Depletion Potential (FDP) - kg oil eq | High_High_Base_Upgraded_Fossil Depletion Potential (FDP) - kg oil eq_Control Building; at upgraded wastewater treatment plant - US_Base_With Amendment_Windrow
| Windrow | Base_With Amendment | High_Base | High | Upgraded |  | 12.47% | Effluent release; wastewater treatment unit; at surface water; m3 wastewater - US | 0.00236 | kg oil eq | Fossil Depletion Potential (FDP) - kg oil eq | High_High_Base_Upgraded_Fossil Depletion Potential (FDP) - kg oil eq_Effluent release; wastewater treatment unit; at surface water; m3 wastewater - US_Base_With Amendment_Windrow
| Windrow | Base_With Amendment | High_Base | High | Upgraded |  | 10.13% | Blend Tank; wastewater treatment unit; at updated plant - US | 0.00192 | kg oil eq | Fossil Depletion Potential (FDP) - kg oil eq | High_High_Base_Upgraded_Fossil Depletion Potential (FDP) - kg oil eq_Blend Tank; wastewater treatment unit; at updated plant - US_Base_With Amendment_Windrow
| Windrow | Base_With Amendment | High_Base | High | Upgraded |  | 4.83% | ClearCove SCP; wastewater treatment unit; at updated plant - US | 0.00091 | kg oil eq | Fossil Depletion Potential (FDP) - kg oil eq | High_High_Base_Upgraded_Fossil Depletion Potential (FDP) - kg oil eq_ClearCove SCP; wastewater treatment unit; at updated plant - US_Base_With Amendment_Windrow
| Windrow | Base_With Amendment | High_Base | High | Upgraded |  | 4.36% | Biosolids composting; windrow composting; wastewater treatment unit; at updated plant - US | 0.00083 | kg oil eq | Fossil Depletion Potential (FDP) - kg oil eq | High_High_Base_Upgraded_Fossil Depletion Potential (FDP) - kg oil eq_Biosolids composting; windrow composting; wastewater treatment unit; at updated plant - US_Base_With Amendment_Windrow
| Windrow | Base_With Amendment | High_Base | High | Upgraded |  | -55.73% | Land application of compost; wastewater treatment unit; at updated plant - US | -0.01056 | kg oil eq | Fossil Depletion Potential (FDP) - kg oil eq | High_High_Base_Upgraded_Fossil Depletion Potential (FDP) - kg oil eq_Land application of compost; wastewater treatment unit; at updated plant - US_Base_With Amendment_Windrow
| Windrow | Base_With Amendment | High_Base | High | Upgraded |  | -1504% | Anaerobic Digestion; wastewater treatment unit; at updated plant - US | -0.28505 | kg oil eq | Fossil Depletion Potential (FDP) - kg oil eq | High_High_Base_Upgraded_Fossil Depletion Potential (FDP) - kg oil eq_Anaerobic Digestion; wastewater treatment unit; at updated plant - US_Base_With Amendment_Windrow
| Windrow | Base_With Amendment | High_Base | High | Upgraded | Contribution |  | Process | Amount | Unit |  | High_High_Base_Upgraded__Process_Base_With Amendment_Windrow
| Windrow | Base_With Amendment | High_Base | High | Upgraded |  | 3030% | Aeration Tanks; wastewater treatment unit; at updated plant - US | 0.00233 | kg PM2.5 eq | Particulate Matter Formation Potential (PMFP) - kg PM2.5 eq | High_High_Base_Upgraded_Particulate Matter Formation Potential (PMFP) - kg PM2.5 eq_Aeration Tanks; wastewater treatment unit; at updated plant - US_Base_With Amendment_Windrow
| Windrow | Base_With Amendment | High_Base | High | Upgraded |  | 963.1% | Biosolids composting; windrow composting; wastewater treatment unit; at updated plant - US | 0.00074 | kg PM2.5 eq | Particulate Matter Formation Potential (PMFP) - kg PM2.5 eq | High_High_Base_Upgraded_Particulate Matter Formation Potential (PMFP) - kg PM2.5 eq_Biosolids composting; windrow composting; wastewater treatment unit; at updated plant - US_Base_With Amendment_Windrow
| Windrow | Base_With Amendment | High_Base | High | Upgraded |  | 881.8% | Clear Cove Primary Clarification; wastewater treatment unit; at updated plant - US | 0.00068 | kg PM2.5 eq | Particulate Matter Formation Potential (PMFP) - kg PM2.5 eq | High_High_Base_Upgraded_Particulate Matter Formation Potential (PMFP) - kg PM2.5 eq_Clear Cove Primary Clarification; wastewater treatment unit; at updated plant - US_Base_With Amendment_Windrow
| Windrow | Base_With Amendment | High_Base | High | Upgraded |  | 767.5% | Pre-Anoxic & Swing tank; wastewater treatment unit; at updated plant - US | 0.00059 | kg PM2.5 eq | Particulate Matter Formation Potential (PMFP) - kg PM2.5 eq | High_High_Base_Upgraded_Particulate Matter Formation Potential (PMFP) - kg PM2.5 eq_Pre-Anoxic & Swing tank; wastewater treatment unit; at updated plant - US_Base_With Amendment_Windrow
| Windrow | Base_With Amendment | High_Base | High | Upgraded |  | 605.9% | Wet Well and Sump Station; wastewater treatment unit; at updated plant - US | 0.00047 | kg PM2.5 eq | Particulate Matter Formation Potential (PMFP) - kg PM2.5 eq | High_High_Base_Upgraded_Particulate Matter Formation Potential (PMFP) - kg PM2.5 eq_Wet Well and Sump Station; wastewater treatment unit; at updated plant - US_Base_With Amendment_Windrow
| Windrow | Base_With Amendment | High_Base | High | Upgraded |  | 430.7% | Waste Receiving and Holding; wastewater treatment unit; at updated plant - US | 0.00033 | kg PM2.5 eq | Particulate Matter Formation Potential (PMFP) - kg PM2.5 eq | High_High_Base_Upgraded_Particulate Matter Formation Potential (PMFP) - kg PM2.5 eq_Waste Receiving and Holding; wastewater treatment unit; at updated plant - US_Base_With Amendment_Windrow
| Windrow | Base_With Amendment | High_Base | High | Upgraded |  | 346.3% | Influent Pump Station; wastewater treatment unit; at updated plant - US | 0.00027 | kg PM2.5 eq | Particulate Matter Formation Potential (PMFP) - kg PM2.5 eq | High_High_Base_Upgraded_Particulate Matter Formation Potential (PMFP) - kg PM2.5 eq_Influent Pump Station; wastewater treatment unit; at updated plant - US_Base_With Amendment_Windrow
| Windrow | Base_With Amendment | High_Base | High | Upgraded |  | 255.9% | Belt filter press; wastewater treatment unit; at updated plant - US | 0.0002 | kg PM2.5 eq | Particulate Matter Formation Potential (PMFP) - kg PM2.5 eq | High_High_Base_Upgraded_Particulate Matter Formation Potential (PMFP) - kg PM2.5 eq_Belt filter press; wastewater treatment unit; at updated plant - US_Base_With Amendment_Windrow
| Windrow | Base_With Amendment | High_Base | High | Upgraded |  | 216.1% | Wastewater collection; operation and infrastructure; m3 wastewater | 0.00017 | kg PM2.5 eq | Particulate Matter Formation Potential (PMFP) - kg PM2.5 eq | High_High_Base_Upgraded_Particulate Matter Formation Potential (PMFP) - kg PM2.5 eq_Wastewater collection; operation and infrastructure; m3 wastewater_Base_With Amendment_Windrow
| Windrow | Base_With Amendment | High_Base | High | Upgraded |  | 123.5% | Gravity Belt Thickener; wastewater treatment unit; at updated plant - US | 9.5154e-05 | kg PM2.5 eq | Particulate Matter Formation Potential (PMFP) - kg PM2.5 eq | High_High_Base_Upgraded_Particulate Matter Formation Potential (PMFP) - kg PM2.5 eq_Gravity Belt Thickener; wastewater treatment unit; at updated plant - US_Base_With Amendment_Windrow
| Windrow | Base_With Amendment | High_Base | High | Upgraded |  | 90.8% | Blend Tank; wastewater treatment unit; at updated plant - US | 6.9942e-05 | kg PM2.5 eq | Particulate Matter Formation Potential (PMFP) - kg PM2.5 eq | High_High_Base_Upgraded_Particulate Matter Formation Potential (PMFP) - kg PM2.5 eq_Blend Tank; wastewater treatment unit; at updated plant - US_Base_With Amendment_Windrow
| Windrow | Base_With Amendment | High_Base | High | Upgraded |  | 84.11% | Land application of compost; wastewater treatment unit; at updated plant - US | 6.4783e-05 | kg PM2.5 eq | Particulate Matter Formation Potential (PMFP) - kg PM2.5 eq | High_High_Base_Upgraded_Particulate Matter Formation Potential (PMFP) - kg PM2.5 eq_Land application of compost; wastewater treatment unit; at updated plant - US_Base_With Amendment_Windrow
| Windrow | Base_With Amendment | High_Base | High | Upgraded |  | 64.88% | Effluent release; wastewater treatment unit; at surface water; m3 wastewater - US | 4.9974e-05 | kg PM2.5 eq | Particulate Matter Formation Potential (PMFP) - kg PM2.5 eq | High_High_Base_Upgraded_Particulate Matter Formation Potential (PMFP) - kg PM2.5 eq_Effluent release; wastewater treatment unit; at surface water; m3 wastewater - US_Base_With Amendment_Windrow
| Windrow | Base_With Amendment | High_Base | High | Upgraded |  | 44.87% | ClearCove SCP; wastewater treatment unit; at updated plant - US | 3.4562e-05 | kg PM2.5 eq | Particulate Matter Formation Potential (PMFP) - kg PM2.5 eq | High_High_Base_Upgraded_Particulate Matter Formation Potential (PMFP) - kg PM2.5 eq_ClearCove SCP; wastewater treatment unit; at updated plant - US_Base_With Amendment_Windrow
| Windrow | Base_With Amendment | High_Base | High | Upgraded |  | 11.45% | Control Building; at upgraded wastewater treatment plant - US | 8.8213e-06 | kg PM2.5 eq | Particulate Matter Formation Potential (PMFP) - kg PM2.5 eq | High_High_Base_Upgraded_Particulate Matter Formation Potential (PMFP) - kg PM2.5 eq_Control Building; at upgraded wastewater treatment plant - US_Base_With Amendment_Windrow
| Windrow | Base_With Amendment | High_Base | High | Upgraded |  | -7817% | Anaerobic Digestion; wastewater treatment unit; at updated plant - US | -0.00602 | kg PM2.5 eq | Particulate Matter Formation Potential (PMFP) - kg PM2.5 eq | High_High_Base_Upgraded_Particulate Matter Formation Potential (PMFP) - kg PM2.5 eq_Anaerobic Digestion; wastewater treatment unit; at updated plant - US_Base_With Amendment_Windrow
| Windrow | Base_With Amendment | High_Base | High | Upgraded | Contribution |  | Process | Amount | Unit |  | High_High_Base_Upgraded__Process_Base_With Amendment_Windrow
| Windrow | Base_With Amendment | High_Base | High | Upgraded |  | 360.2% | Aeration Tanks; wastewater treatment unit; at updated plant - US | 0.16577 | kg O3 eq | Smog Formation Potential (SFP) - kg O3 eq | High_High_Base_Upgraded_Smog Formation Potential (SFP) - kg O3 eq_Aeration Tanks; wastewater treatment unit; at updated plant - US_Base_With Amendment_Windrow
| Windrow | Base_With Amendment | High_Base | High | Upgraded |  | 104.5% | Clear Cove Primary Clarification; wastewater treatment unit; at updated plant - US | 0.04807 | kg O3 eq | Smog Formation Potential (SFP) - kg O3 eq | High_High_Base_Upgraded_Smog Formation Potential (SFP) - kg O3 eq_Clear Cove Primary Clarification; wastewater treatment unit; at updated plant - US_Base_With Amendment_Windrow
| Windrow | Base_With Amendment | High_Base | High | Upgraded |  | 91.46% | Pre-Anoxic & Swing tank; wastewater treatment unit; at updated plant - US | 0.04209 | kg O3 eq | Smog Formation Potential (SFP) - kg O3 eq | High_High_Base_Upgraded_Smog Formation Potential (SFP) - kg O3 eq_Pre-Anoxic & Swing tank; wastewater treatment unit; at updated plant - US_Base_With Amendment_Windrow
| Windrow | Base_With Amendment | High_Base | High | Upgraded |  | 73.35% | Waste Receiving and Holding; wastewater treatment unit; at updated plant - US | 0.03376 | kg O3 eq | Smog Formation Potential (SFP) - kg O3 eq | High_High_Base_Upgraded_Smog Formation Potential (SFP) - kg O3 eq_Waste Receiving and Holding; wastewater treatment unit; at updated plant - US_Base_With Amendment_Windrow
| Windrow | Base_With Amendment | High_Base | High | Upgraded |  | 71.98% | Wet Well and Sump Station; wastewater treatment unit; at updated plant - US | 0.03313 | kg O3 eq | Smog Formation Potential (SFP) - kg O3 eq | High_High_Base_Upgraded_Smog Formation Potential (SFP) - kg O3 eq_Wet Well and Sump Station; wastewater treatment unit; at updated plant - US_Base_With Amendment_Windrow
| Windrow | Base_With Amendment | High_Base | High | Upgraded |  | 42.15% | Influent Pump Station; wastewater treatment unit; at updated plant - US | 0.0194 | kg O3 eq | Smog Formation Potential (SFP) - kg O3 eq | High_High_Base_Upgraded_Smog Formation Potential (SFP) - kg O3 eq_Influent Pump Station; wastewater treatment unit; at updated plant - US_Base_With Amendment_Windrow
| Windrow | Base_With Amendment | High_Base | High | Upgraded |  | 30.13% | Belt filter press; wastewater treatment unit; at updated plant - US | 0.01387 | kg O3 eq | Smog Formation Potential (SFP) - kg O3 eq | High_High_Base_Upgraded_Smog Formation Potential (SFP) - kg O3 eq_Belt filter press; wastewater treatment unit; at updated plant - US_Base_With Amendment_Windrow
| Windrow | Base_With Amendment | High_Base | High | Upgraded |  | 25.9% | Wastewater collection; operation and infrastructure; m3 wastewater | 0.01192 | kg O3 eq | Smog Formation Potential (SFP) - kg O3 eq | High_High_Base_Upgraded_Smog Formation Potential (SFP) - kg O3 eq_Wastewater collection; operation and infrastructure; m3 wastewater_Base_With Amendment_Windrow
| Windrow | Base_With Amendment | High_Base | High | Upgraded |  | 14.46% | Gravity Belt Thickener; wastewater treatment unit; at updated plant - US | 0.00665 | kg O3 eq | Smog Formation Potential (SFP) - kg O3 eq | High_High_Base_Upgraded_Smog Formation Potential (SFP) - kg O3 eq_Gravity Belt Thickener; wastewater treatment unit; at updated plant - US_Base_With Amendment_Windrow
| Windrow | Base_With Amendment | High_Base | High | Upgraded |  | 10.81% | Blend Tank; wastewater treatment unit; at updated plant - US | 0.00497 | kg O3 eq | Smog Formation Potential (SFP) - kg O3 eq | High_High_Base_Upgraded_Smog Formation Potential (SFP) - kg O3 eq_Blend Tank; wastewater treatment unit; at updated plant - US_Base_With Amendment_Windrow
| Windrow | Base_With Amendment | High_Base | High | Upgraded |  | 7.36% | Effluent release; wastewater treatment unit; at surface water; m3 wastewater - US | 0.00339 | kg O3 eq | Smog Formation Potential (SFP) - kg O3 eq | High_High_Base_Upgraded_Smog Formation Potential (SFP) - kg O3 eq_Effluent release; wastewater treatment unit; at surface water; m3 wastewater - US_Base_With Amendment_Windrow
| Windrow | Base_With Amendment | High_Base | High | Upgraded |  | 5.93% | Biosolids composting; windrow composting; wastewater treatment unit; at updated plant - US | 0.00273 | kg O3 eq | Smog Formation Potential (SFP) - kg O3 eq | High_High_Base_Upgraded_Smog Formation Potential (SFP) - kg O3 eq_Biosolids composting; windrow composting; wastewater treatment unit; at updated plant - US_Base_With Amendment_Windrow
| Windrow | Base_With Amendment | High_Base | High | Upgraded |  | 5.33% | ClearCove SCP; wastewater treatment unit; at updated plant - US | 0.00246 | kg O3 eq | Smog Formation Potential (SFP) - kg O3 eq | High_High_Base_Upgraded_Smog Formation Potential (SFP) - kg O3 eq_ClearCove SCP; wastewater treatment unit; at updated plant - US_Base_With Amendment_Windrow
| Windrow | Base_With Amendment | High_Base | High | Upgraded |  | 1.17% | Control Building; at upgraded wastewater treatment plant - US | 0.00054 | kg O3 eq | Smog Formation Potential (SFP) - kg O3 eq | High_High_Base_Upgraded_Smog Formation Potential (SFP) - kg O3 eq_Control Building; at upgraded wastewater treatment plant - US_Base_With Amendment_Windrow
| Windrow | Base_With Amendment | High_Base | High | Upgraded |  | -11.07% | Land application of compost; wastewater treatment unit; at updated plant - US | -0.0051 | kg O3 eq | Smog Formation Potential (SFP) - kg O3 eq | High_High_Base_Upgraded_Smog Formation Potential (SFP) - kg O3 eq_Land application of compost; wastewater treatment unit; at updated plant - US_Base_With Amendment_Windrow
| Windrow | Base_With Amendment | High_Base | High | Upgraded |  | -933.6% | Anaerobic Digestion; wastewater treatment unit; at updated plant - US | -0.42966 | kg O3 eq | Smog Formation Potential (SFP) - kg O3 eq | High_High_Base_Upgraded_Smog Formation Potential (SFP) - kg O3 eq_Anaerobic Digestion; wastewater treatment unit; at updated plant - US_Base_With Amendment_Windrow
| Windrow | Base_With Amendment | High_Base | High | Upgraded | Contribution |  | Process | Amount | Unit |  | High_High_Base_Upgraded__Process_Base_With Amendment_Windrow
| Windrow | Base_With Amendment | High_Base | High | Upgraded |  | 31.48% | Waste Receiving and Holding; wastewater treatment unit; at updated plant - US | 0.00034 | m3 H2O | Water Use (WU) - m3 H2O | High_High_Base_Upgraded_Water Use (WU) - m3 H2O_Waste Receiving and Holding; wastewater treatment unit; at updated plant - US_Base_With Amendment_Windrow
| Windrow | Base_With Amendment | High_Base | High | Upgraded |  | 17.23% | Influent Pump Station; wastewater treatment unit; at updated plant - US | 0.00018 | m3 H2O | Water Use (WU) - m3 H2O | High_High_Base_Upgraded_Water Use (WU) - m3 H2O_Influent Pump Station; wastewater treatment unit; at updated plant - US_Base_With Amendment_Windrow
| Windrow | Base_With Amendment | High_Base | High | Upgraded |  | 16.81% | Clear Cove Primary Clarification; wastewater treatment unit; at updated plant - US | 0.00018 | m3 H2O | Water Use (WU) - m3 H2O | High_High_Base_Upgraded_Water Use (WU) - m3 H2O_Clear Cove Primary Clarification; wastewater treatment unit; at updated plant - US_Base_With Amendment_Windrow
| Windrow | Base_With Amendment | High_Base | High | Upgraded |  | 15.25% | Aeration Tanks; wastewater treatment unit; at updated plant - US | 0.00016 | m3 H2O | Water Use (WU) - m3 H2O | High_High_Base_Upgraded_Water Use (WU) - m3 H2O_Aeration Tanks; wastewater treatment unit; at updated plant - US_Base_With Amendment_Windrow
| Windrow | Base_With Amendment | High_Base | High | Upgraded |  | 13.89% | Control Building; at upgraded wastewater treatment plant - US | 0.00015 | m3 H2O | Water Use (WU) - m3 H2O | High_High_Base_Upgraded_Water Use (WU) - m3 H2O_Control Building; at upgraded wastewater treatment plant - US_Base_With Amendment_Windrow
| Windrow | Base_With Amendment | High_Base | High | Upgraded |  | 6.45% | Effluent release; wastewater treatment unit; at surface water; m3 wastewater - US | 6.8836e-05 | m3 H2O | Water Use (WU) - m3 H2O | High_High_Base_Upgraded_Water Use (WU) - m3 H2O_Effluent release; wastewater treatment unit; at surface water; m3 wastewater - US_Base_With Amendment_Windrow
| Windrow | Base_With Amendment | High_Base | High | Upgraded |  | 4.06% | Pre-Anoxic & Swing tank; wastewater treatment unit; at updated plant - US | 4.3289e-05 | m3 H2O | Water Use (WU) - m3 H2O | High_High_Base_Upgraded_Water Use (WU) - m3 H2O_Pre-Anoxic & Swing tank; wastewater treatment unit; at updated plant - US_Base_With Amendment_Windrow
| Windrow | Base_With Amendment | High_Base | High | Upgraded |  | 3.88% | Belt filter press; wastewater treatment unit; at updated plant - US | 4.1413e-05 | m3 H2O | Water Use (WU) - m3 H2O | High_High_Base_Upgraded_Water Use (WU) - m3 H2O_Belt filter press; wastewater treatment unit; at updated plant - US_Base_With Amendment_Windrow
| Windrow | Base_With Amendment | High_Base | High | Upgraded |  | 2.85% | Gravity Belt Thickener; wastewater treatment unit; at updated plant - US | 3.0408e-05 | m3 H2O | Water Use (WU) - m3 H2O | High_High_Base_Upgraded_Water Use (WU) - m3 H2O_Gravity Belt Thickener; wastewater treatment unit; at updated plant - US_Base_With Amendment_Windrow
| Windrow | Base_With Amendment | High_Base | High | Upgraded |  | 1.64% | Wet Well and Sump Station; wastewater treatment unit; at updated plant - US | 1.7507e-05 | m3 H2O | Water Use (WU) - m3 H2O | High_High_Base_Upgraded_Water Use (WU) - m3 H2O_Wet Well and Sump Station; wastewater treatment unit; at updated plant - US_Base_With Amendment_Windrow
| Windrow | Base_With Amendment | High_Base | High | Upgraded |  | 0.66% | Blend Tank; wastewater treatment unit; at updated plant - US | 7.018e-06 | m3 H2O | Water Use (WU) - m3 H2O | High_High_Base_Upgraded_Water Use (WU) - m3 H2O_Blend Tank; wastewater treatment unit; at updated plant - US_Base_With Amendment_Windrow
| Windrow | Base_With Amendment | High_Base | High | Upgraded |  | 0.47% | Wastewater collection; operation and infrastructure; m3 wastewater | 5.0609e-06 | m3 H2O | Water Use (WU) - m3 H2O | High_High_Base_Upgraded_Water Use (WU) - m3 H2O_Wastewater collection; operation and infrastructure; m3 wastewater_Base_With Amendment_Windrow
| Windrow | Base_With Amendment | High_Base | High | Upgraded |  | 0.19% | Biosolids composting; windrow composting; wastewater treatment unit; at updated plant - US | 2.0152e-06 | m3 H2O | Water Use (WU) - m3 H2O | High_High_Base_Upgraded_Water Use (WU) - m3 H2O_Biosolids composting; windrow composting; wastewater treatment unit; at updated plant - US_Base_With Amendment_Windrow
| Windrow | Base_With Amendment | High_Base | High | Upgraded |  | 0.07% | ClearCove SCP; wastewater treatment unit; at updated plant - US | 7.6697e-07 | m3 H2O | Water Use (WU) - m3 H2O | High_High_Base_Upgraded_Water Use (WU) - m3 H2O_ClearCove SCP; wastewater treatment unit; at updated plant - US_Base_With Amendment_Windrow
| Windrow | Base_With Amendment | High_Base | High | Upgraded |  | -10.81% | Anaerobic Digestion; wastewater treatment unit; at updated plant - US | -0.00012 | m3 H2O | Water Use (WU) - m3 H2O | High_High_Base_Upgraded_Water Use (WU) - m3 H2O_Anaerobic Digestion; wastewater treatment unit; at updated plant - US_Base_With Amendment_Windrow
| Windrow | Base_With Amendment | High_Base | High | Upgraded |  | -204.1% | Land application of compost; wastewater treatment unit; at updated plant - US | -0.00218 | m3 H2O | Water Use (WU) - m3 H2O | High_High_Base_Upgraded_Water Use (WU) - m3 H2O_Land application of compost; wastewater treatment unit; at updated plant - US_Base_With Amendment_Windrow
______
| Windrow | Base_With Amendment | High_High | High | Upgraded | Contribution |  | Process | Amount | Unit |  | High_High_High_Upgraded__Process_Base_With Amendment_Windrow
| Windrow | Base_With Amendment | High_High | High | Upgraded |  | 145.7% | Biosolids composting; windrow composting; wastewater treatment unit; at updated plant - US | 2.8841 | kg CO2 eq | Global Warming Potential (GWP) - kg CO2 eq | High_High_High_Upgraded_Global Warming Potential (GWP) - kg CO2 eq_Biosolids composting; windrow composting; wastewater treatment unit; at updated plant - US_Base_With Amendment_Windrow
| Windrow | Base_With Amendment | High_High | High | Upgraded |  | 12.62% | Pre-Anoxic & Swing tank; wastewater treatment unit; at updated plant - US | 0.24992 | kg CO2 eq | Global Warming Potential (GWP) - kg CO2 eq | High_High_High_Upgraded_Global Warming Potential (GWP) - kg CO2 eq_Pre-Anoxic & Swing tank; wastewater treatment unit; at updated plant - US_Base_With Amendment_Windrow
| Windrow | Base_With Amendment | High_High | High | Upgraded |  | 8.5% | Aeration Tanks; wastewater treatment unit; at updated plant - US | 0.16822 | kg CO2 eq | Global Warming Potential (GWP) - kg CO2 eq | High_High_High_Upgraded_Global Warming Potential (GWP) - kg CO2 eq_Aeration Tanks; wastewater treatment unit; at updated plant - US_Base_With Amendment_Windrow
| Windrow | Base_With Amendment | High_High | High | Upgraded |  | 7.42% | Waste Receiving and Holding; wastewater treatment unit; at updated plant - US | 0.14685 | kg CO2 eq | Global Warming Potential (GWP) - kg CO2 eq | High_High_High_Upgraded_Global Warming Potential (GWP) - kg CO2 eq_Waste Receiving and Holding; wastewater treatment unit; at updated plant - US_Base_With Amendment_Windrow
| Windrow | Base_With Amendment | High_High | High | Upgraded |  | 2.88% | Clear Cove Primary Clarification; wastewater treatment unit; at updated plant - US | 0.05708 | kg CO2 eq | Global Warming Potential (GWP) - kg CO2 eq | High_High_High_Upgraded_Global Warming Potential (GWP) - kg CO2 eq_Clear Cove Primary Clarification; wastewater treatment unit; at updated plant - US_Base_With Amendment_Windrow
| Windrow | Base_With Amendment | High_High | High | Upgraded |  | 2.66% | Effluent release; wastewater treatment unit; at surface water; m3 wastewater - US | 0.05264 | kg CO2 eq | Global Warming Potential (GWP) - kg CO2 eq | High_High_High_Upgraded_Global Warming Potential (GWP) - kg CO2 eq_Effluent release; wastewater treatment unit; at surface water; m3 wastewater - US_Base_With Amendment_Windrow
| Windrow | Base_With Amendment | High_High | High | Upgraded |  | 2.55% | Influent Pump Station; wastewater treatment unit; at updated plant - US | 0.0505 | kg CO2 eq | Global Warming Potential (GWP) - kg CO2 eq | High_High_High_Upgraded_Global Warming Potential (GWP) - kg CO2 eq_Influent Pump Station; wastewater treatment unit; at updated plant - US_Base_With Amendment_Windrow
| Windrow | Base_With Amendment | High_High | High | Upgraded |  | 1.68% | Wet Well and Sump Station; wastewater treatment unit; at updated plant - US | 0.03326 | kg CO2 eq | Global Warming Potential (GWP) - kg CO2 eq | High_High_High_Upgraded_Global Warming Potential (GWP) - kg CO2 eq_Wet Well and Sump Station; wastewater treatment unit; at updated plant - US_Base_With Amendment_Windrow
| Windrow | Base_With Amendment | High_High | High | Upgraded |  | 1.16% | Belt filter press; wastewater treatment unit; at updated plant - US | 0.02288 | kg CO2 eq | Global Warming Potential (GWP) - kg CO2 eq | High_High_High_Upgraded_Global Warming Potential (GWP) - kg CO2 eq_Belt filter press; wastewater treatment unit; at updated plant - US_Base_With Amendment_Windrow
| Windrow | Base_With Amendment | High_High | High | Upgraded |  | 0.74% | Gravity Belt Thickener; wastewater treatment unit; at updated plant - US | 0.01455 | kg CO2 eq | Global Warming Potential (GWP) - kg CO2 eq | High_High_High_Upgraded_Global Warming Potential (GWP) - kg CO2 eq_Gravity Belt Thickener; wastewater treatment unit; at updated plant - US_Base_With Amendment_Windrow
| Windrow | Base_With Amendment | High_High | High | Upgraded |  | 0.68% | Wastewater collection; operation and infrastructure; m3 wastewater | 0.01351 | kg CO2 eq | Global Warming Potential (GWP) - kg CO2 eq | High_High_High_Upgraded_Global Warming Potential (GWP) - kg CO2 eq_Wastewater collection; operation and infrastructure; m3 wastewater_Base_With Amendment_Windrow
| Windrow | Base_With Amendment | High_High | High | Upgraded |  | 0.42% | Control Building; at upgraded wastewater treatment plant - US | 0.0083 | kg CO2 eq | Global Warming Potential (GWP) - kg CO2 eq | High_High_High_Upgraded_Global Warming Potential (GWP) - kg CO2 eq_Control Building; at upgraded wastewater treatment plant - US_Base_With Amendment_Windrow
| Windrow | Base_With Amendment | High_High | High | Upgraded |  | 0.25% | Blend Tank; wastewater treatment unit; at updated plant - US | 0.00504 | kg CO2 eq | Global Warming Potential (GWP) - kg CO2 eq | High_High_High_Upgraded_Global Warming Potential (GWP) - kg CO2 eq_Blend Tank; wastewater treatment unit; at updated plant - US_Base_With Amendment_Windrow
| Windrow | Base_With Amendment | High_High | High | Upgraded |  | 0.12% | ClearCove SCP; wastewater treatment unit; at updated plant - US | 0.00241 | kg CO2 eq | Global Warming Potential (GWP) - kg CO2 eq | High_High_High_Upgraded_Global Warming Potential (GWP) - kg CO2 eq_ClearCove SCP; wastewater treatment unit; at updated plant - US_Base_With Amendment_Windrow
| Windrow | Base_With Amendment | High_High | High | Upgraded |  | -42.42% | Land application of compost; wastewater treatment unit; at updated plant - US | -0.83977 | kg CO2 eq | Global Warming Potential (GWP) - kg CO2 eq | High_High_High_Upgraded_Global Warming Potential (GWP) - kg CO2 eq_Land application of compost; wastewater treatment unit; at updated plant - US_Base_With Amendment_Windrow
| Windrow | Base_With Amendment | High_High | High | Upgraded |  | -44.95% | Anaerobic Digestion; wastewater treatment unit; at updated plant - US | -0.88992 | kg CO2 eq | Global Warming Potential (GWP) - kg CO2 eq | High_High_High_Upgraded_Global Warming Potential (GWP) - kg CO2 eq_Anaerobic Digestion; wastewater treatment unit; at updated plant - US_Base_With Amendment_Windrow
| Windrow | Base_With Amendment | High_High | High | Upgraded | Contribution |  | Process | Amount | Unit |  | High_High_High_Upgraded__Process_Base_With Amendment_Windrow
| Windrow | Base_With Amendment | High_High | High | Upgraded |  | 77% | Effluent release; wastewater treatment unit; at surface water; m3 wastewater - US | 0.01161 | kg N eq | Eutrophication Potential (EP) - kg N eq | High_High_High_Upgraded_Eutrophication Potential (EP) - kg N eq_Effluent release; wastewater treatment unit; at surface water; m3 wastewater - US_Base_With Amendment_Windrow
| Windrow | Base_With Amendment | High_High | High | Upgraded |  | 23.36% | Land application of compost; wastewater treatment unit; at updated plant - US | 0.00352 | kg N eq | Eutrophication Potential (EP) - kg N eq | High_High_High_Upgraded_Eutrophication Potential (EP) - kg N eq_Land application of compost; wastewater treatment unit; at updated plant - US_Base_With Amendment_Windrow
| Windrow | Base_With Amendment | High_High | High | Upgraded |  | 7.95% | Biosolids composting; windrow composting; wastewater treatment unit; at updated plant - US | 0.0012 | kg N eq | Eutrophication Potential (EP) - kg N eq | High_High_High_Upgraded_Eutrophication Potential (EP) - kg N eq_Biosolids composting; windrow composting; wastewater treatment unit; at updated plant - US_Base_With Amendment_Windrow
| Windrow | Base_With Amendment | High_High | High | Upgraded |  | 3.62% | Aeration Tanks; wastewater treatment unit; at updated plant - US | 0.00055 | kg N eq | Eutrophication Potential (EP) - kg N eq | High_High_High_Upgraded_Eutrophication Potential (EP) - kg N eq_Aeration Tanks; wastewater treatment unit; at updated plant - US_Base_With Amendment_Windrow
| Windrow | Base_With Amendment | High_High | High | Upgraded |  | 1.66% | Influent Pump Station; wastewater treatment unit; at updated plant - US | 0.00025 | kg N eq | Eutrophication Potential (EP) - kg N eq | High_High_High_Upgraded_Eutrophication Potential (EP) - kg N eq_Influent Pump Station; wastewater treatment unit; at updated plant - US_Base_With Amendment_Windrow
| Windrow | Base_With Amendment | High_High | High | Upgraded |  | 1.46% | Waste Receiving and Holding; wastewater treatment unit; at updated plant - US | 0.00022 | kg N eq | Eutrophication Potential (EP) - kg N eq | High_High_High_Upgraded_Eutrophication Potential (EP) - kg N eq_Waste Receiving and Holding; wastewater treatment unit; at updated plant - US_Base_With Amendment_Windrow
| Windrow | Base_With Amendment | High_High | High | Upgraded |  | 1.31% | Clear Cove Primary Clarification; wastewater treatment unit; at updated plant - US | 0.0002 | kg N eq | Eutrophication Potential (EP) - kg N eq | High_High_High_Upgraded_Eutrophication Potential (EP) - kg N eq_Clear Cove Primary Clarification; wastewater treatment unit; at updated plant - US_Base_With Amendment_Windrow
| Windrow | Base_With Amendment | High_High | High | Upgraded |  | 0.9% | Pre-Anoxic & Swing tank; wastewater treatment unit; at updated plant - US | 0.00014 | kg N eq | Eutrophication Potential (EP) - kg N eq | High_High_High_Upgraded_Eutrophication Potential (EP) - kg N eq_Pre-Anoxic & Swing tank; wastewater treatment unit; at updated plant - US_Base_With Amendment_Windrow
| Windrow | Base_With Amendment | High_High | High | Upgraded |  | 0.71% | Wet Well and Sump Station; wastewater treatment unit; at updated plant - US | 0.00011 | kg N eq | Eutrophication Potential (EP) - kg N eq | High_High_High_Upgraded_Eutrophication Potential (EP) - kg N eq_Wet Well and Sump Station; wastewater treatment unit; at updated plant - US_Base_With Amendment_Windrow
| Windrow | Base_With Amendment | High_High | High | Upgraded |  | 0.6% | Belt filter press; wastewater treatment unit; at updated plant - US | 9.0711e-05 | kg N eq | Eutrophication Potential (EP) - kg N eq | High_High_High_Upgraded_Eutrophication Potential (EP) - kg N eq_Belt filter press; wastewater treatment unit; at updated plant - US_Base_With Amendment_Windrow
| Windrow | Base_With Amendment | High_High | High | Upgraded |  | 0.4% | Gravity Belt Thickener; wastewater treatment unit; at updated plant - US | 6.059e-05 | kg N eq | Eutrophication Potential (EP) - kg N eq | High_High_High_Upgraded_Eutrophication Potential (EP) - kg N eq_Gravity Belt Thickener; wastewater treatment unit; at updated plant - US_Base_With Amendment_Windrow
| Windrow | Base_With Amendment | High_High | High | Upgraded |  | 0.25% | Wastewater collection; operation and infrastructure; m3 wastewater | 3.756e-05 | kg N eq | Eutrophication Potential (EP) - kg N eq | High_High_High_Upgraded_Eutrophication Potential (EP) - kg N eq_Wastewater collection; operation and infrastructure; m3 wastewater_Base_With Amendment_Windrow
| Windrow | Base_With Amendment | High_High | High | Upgraded |  | 0.24% | Control Building; at upgraded wastewater treatment plant - US | 3.6875e-05 | kg N eq | Eutrophication Potential (EP) - kg N eq | High_High_High_Upgraded_Eutrophication Potential (EP) - kg N eq_Control Building; at upgraded wastewater treatment plant - US_Base_With Amendment_Windrow
| Windrow | Base_With Amendment | High_High | High | Upgraded |  | 0.11% | Blend Tank; wastewater treatment unit; at updated plant - US | 1.6216e-05 | kg N eq | Eutrophication Potential (EP) - kg N eq | High_High_High_Upgraded_Eutrophication Potential (EP) - kg N eq_Blend Tank; wastewater treatment unit; at updated plant - US_Base_With Amendment_Windrow
| Windrow | Base_With Amendment | High_High | High | Upgraded |  | 0.05% | ClearCove SCP; wastewater treatment unit; at updated plant - US | 7.7567e-06 | kg N eq | Eutrophication Potential (EP) - kg N eq | High_High_High_Upgraded_Eutrophication Potential (EP) - kg N eq_ClearCove SCP; wastewater treatment unit; at updated plant - US_Base_With Amendment_Windrow
| Windrow | Base_With Amendment | High_High | High | Upgraded |  | -19.64% | Anaerobic Digestion; wastewater treatment unit; at updated plant - US | -0.00296 | kg N eq | Eutrophication Potential (EP) - kg N eq | High_High_High_Upgraded_Eutrophication Potential (EP) - kg N eq_Anaerobic Digestion; wastewater treatment unit; at updated plant - US_Base_With Amendment_Windrow
| Windrow | Base_With Amendment | High_High | High | Upgraded | Contribution |  | Process | Amount | Unit |  | High_High_High_Upgraded__Process_Base_With Amendment_Windrow
| Windrow | Base_With Amendment | High_High | High | Upgraded |  | 49.32% | Waste Receiving and Holding; wastewater treatment unit; at updated plant - US | 5.1393 | MJ | Cumulative Energy Demand (CED) - MJ | High_High_High_Upgraded_Cumulative Energy Demand (CED) - MJ_Waste Receiving and Holding; wastewater treatment unit; at updated plant - US_Base_With Amendment_Windrow
| Windrow | Base_With Amendment | High_High | High | Upgraded |  | 33.91% | Aeration Tanks; wastewater treatment unit; at updated plant - US | 3.533 | MJ | Cumulative Energy Demand (CED) - MJ | High_High_High_Upgraded_Cumulative Energy Demand (CED) - MJ_Aeration Tanks; wastewater treatment unit; at updated plant - US_Base_With Amendment_Windrow
| Windrow | Base_With Amendment | High_High | High | Upgraded |  | 11.16% | Clear Cove Primary Clarification; wastewater treatment unit; at updated plant - US | 1.1629 | MJ | Cumulative Energy Demand (CED) - MJ | High_High_High_Upgraded_Cumulative Energy Demand (CED) - MJ_Clear Cove Primary Clarification; wastewater treatment unit; at updated plant - US_Base_With Amendment_Windrow
| Windrow | Base_With Amendment | High_High | High | Upgraded |  | 8.55% | Pre-Anoxic & Swing tank; wastewater treatment unit; at updated plant - US | 0.89064 | MJ | Cumulative Energy Demand (CED) - MJ | High_High_High_Upgraded_Cumulative Energy Demand (CED) - MJ_Pre-Anoxic & Swing tank; wastewater treatment unit; at updated plant - US_Base_With Amendment_Windrow
| Windrow | Base_With Amendment | High_High | High | Upgraded |  | 8.47% | Influent Pump Station; wastewater treatment unit; at updated plant - US | 0.88297 | MJ | Cumulative Energy Demand (CED) - MJ | High_High_High_Upgraded_Cumulative Energy Demand (CED) - MJ_Influent Pump Station; wastewater treatment unit; at updated plant - US_Base_With Amendment_Windrow
| Windrow | Base_With Amendment | High_High | High | Upgraded |  | 6.68% | Wet Well and Sump Station; wastewater treatment unit; at updated plant - US | 0.69645 | MJ | Cumulative Energy Demand (CED) - MJ | High_High_High_Upgraded_Cumulative Energy Demand (CED) - MJ_Wet Well and Sump Station; wastewater treatment unit; at updated plant - US_Base_With Amendment_Windrow
| Windrow | Base_With Amendment | High_High | High | Upgraded |  | 4.96% | Belt filter press; wastewater treatment unit; at updated plant - US | 0.51639 | MJ | Cumulative Energy Demand (CED) - MJ | High_High_High_Upgraded_Cumulative Energy Demand (CED) - MJ_Belt filter press; wastewater treatment unit; at updated plant - US_Base_With Amendment_Windrow
| Windrow | Base_With Amendment | High_High | High | Upgraded |  | 3.21% | Gravity Belt Thickener; wastewater treatment unit; at updated plant - US | 0.33404 | MJ | Cumulative Energy Demand (CED) - MJ | High_High_High_Upgraded_Cumulative Energy Demand (CED) - MJ_Gravity Belt Thickener; wastewater treatment unit; at updated plant - US_Base_With Amendment_Windrow
| Windrow | Base_With Amendment | High_High | High | Upgraded |  | 2.46% | Wastewater collection; operation and infrastructure; m3 wastewater | 0.25606 | MJ | Cumulative Energy Demand (CED) - MJ | High_High_High_Upgraded_Cumulative Energy Demand (CED) - MJ_Wastewater collection; operation and infrastructure; m3 wastewater_Base_With Amendment_Windrow
| Windrow | Base_With Amendment | High_High | High | Upgraded |  | 1.4% | Control Building; at upgraded wastewater treatment plant - US | 0.14599 | MJ | Cumulative Energy Demand (CED) - MJ | High_High_High_Upgraded_Cumulative Energy Demand (CED) - MJ_Control Building; at upgraded wastewater treatment plant - US_Base_With Amendment_Windrow
| Windrow | Base_With Amendment | High_High | High | Upgraded |  | 1.28% | Effluent release; wastewater treatment unit; at surface water; m3 wastewater - US | 0.13321 | MJ | Cumulative Energy Demand (CED) - MJ | High_High_High_Upgraded_Cumulative Energy Demand (CED) - MJ_Effluent release; wastewater treatment unit; at surface water; m3 wastewater - US_Base_With Amendment_Windrow
| Windrow | Base_With Amendment | High_High | High | Upgraded |  | 1.02% | Blend Tank; wastewater treatment unit; at updated plant - US | 0.10638 | MJ | Cumulative Energy Demand (CED) - MJ | High_High_High_Upgraded_Cumulative Energy Demand (CED) - MJ_Blend Tank; wastewater treatment unit; at updated plant - US_Base_With Amendment_Windrow
| Windrow | Base_With Amendment | High_High | High | Upgraded |  | 0.49% | ClearCove SCP; wastewater treatment unit; at updated plant - US | 0.05093 | MJ | Cumulative Energy Demand (CED) - MJ | High_High_High_Upgraded_Cumulative Energy Demand (CED) - MJ_ClearCove SCP; wastewater treatment unit; at updated plant - US_Base_With Amendment_Windrow
| Windrow | Base_With Amendment | High_High | High | Upgraded |  | 0.36% | Biosolids composting; windrow composting; wastewater treatment unit; at updated plant - US | 0.03707 | MJ | Cumulative Energy Demand (CED) - MJ | High_High_High_Upgraded_Cumulative Energy Demand (CED) - MJ_Biosolids composting; windrow composting; wastewater treatment unit; at updated plant - US_Base_With Amendment_Windrow
| Windrow | Base_With Amendment | High_High | High | Upgraded |  | -7.08% | Land application of compost; wastewater treatment unit; at updated plant - US | -0.73781 | MJ | Cumulative Energy Demand (CED) - MJ | High_High_High_Upgraded_Cumulative Energy Demand (CED) - MJ_Land application of compost; wastewater treatment unit; at updated plant - US_Base_With Amendment_Windrow
| Windrow | Base_With Amendment | High_High | High | Upgraded |  | -226.2% | Anaerobic Digestion; wastewater treatment unit; at updated plant - US | -23.5671 | MJ | Cumulative Energy Demand (CED) - MJ | High_High_High_Upgraded_Cumulative Energy Demand (CED) - MJ_Anaerobic Digestion; wastewater treatment unit; at updated plant - US_Base_With Amendment_Windrow
| Windrow | Base_With Amendment | High_High | High | Upgraded | Contribution |  | Process | Amount | Unit |  | High_High_High_Upgraded__Process_Base_With Amendment_Windrow
| Windrow | Base_With Amendment | High_High | High | Upgraded |  | 55.37% | Biosolids composting; windrow composting; wastewater treatment unit; at updated plant - US | 0.01902 | kg SO2 eq | Acidification Potential (AP) - kg SO2 eq | High_High_High_Upgraded_Acidification Potential (AP) - kg SO2 eq_Biosolids composting; windrow composting; wastewater treatment unit; at updated plant - US_Base_With Amendment_Windrow
| Windrow | Base_With Amendment | High_High | High | Upgraded |  | 50.11% | Aeration Tanks; wastewater treatment unit; at updated plant - US | 0.01722 | kg SO2 eq | Acidification Potential (AP) - kg SO2 eq | High_High_High_Upgraded_Acidification Potential (AP) - kg SO2 eq_Aeration Tanks; wastewater treatment unit; at updated plant - US_Base_With Amendment_Windrow
| Windrow | Base_With Amendment | High_High | High | Upgraded |  | 14.49% | Clear Cove Primary Clarification; wastewater treatment unit; at updated plant - US | 0.00498 | kg SO2 eq | Acidification Potential (AP) - kg SO2 eq | High_High_High_Upgraded_Acidification Potential (AP) - kg SO2 eq_Clear Cove Primary Clarification; wastewater treatment unit; at updated plant - US_Base_With Amendment_Windrow
| Windrow | Base_With Amendment | High_High | High | Upgraded |  | 12.7% | Pre-Anoxic & Swing tank; wastewater treatment unit; at updated plant - US | 0.00436 | kg SO2 eq | Acidification Potential (AP) - kg SO2 eq | High_High_High_Upgraded_Acidification Potential (AP) - kg SO2 eq_Pre-Anoxic & Swing tank; wastewater treatment unit; at updated plant - US_Base_With Amendment_Windrow
| Windrow | Base_With Amendment | High_High | High | Upgraded |  | 12.21% | Land application of compost; wastewater treatment unit; at updated plant - US | 0.0042 | kg SO2 eq | Acidification Potential (AP) - kg SO2 eq | High_High_High_Upgraded_Acidification Potential (AP) - kg SO2 eq_Land application of compost; wastewater treatment unit; at updated plant - US_Base_With Amendment_Windrow
| Windrow | Base_With Amendment | High_High | High | Upgraded |  | 10.04% | Wet Well and Sump Station; wastewater treatment unit; at updated plant - US | 0.00345 | kg SO2 eq | Acidification Potential (AP) - kg SO2 eq | High_High_High_Upgraded_Acidification Potential (AP) - kg SO2 eq_Wet Well and Sump Station; wastewater treatment unit; at updated plant - US_Base_With Amendment_Windrow
| Windrow | Base_With Amendment | High_High | High | Upgraded |  | 7.87% | Waste Receiving and Holding; wastewater treatment unit; at updated plant - US | 0.0027 | kg SO2 eq | Acidification Potential (AP) - kg SO2 eq | High_High_High_Upgraded_Acidification Potential (AP) - kg SO2 eq_Waste Receiving and Holding; wastewater treatment unit; at updated plant - US_Base_With Amendment_Windrow
| Windrow | Base_With Amendment | High_High | High | Upgraded |  | 6.02% | Influent Pump Station; wastewater treatment unit; at updated plant - US | 0.00207 | kg SO2 eq | Acidification Potential (AP) - kg SO2 eq | High_High_High_Upgraded_Acidification Potential (AP) - kg SO2 eq_Influent Pump Station; wastewater treatment unit; at updated plant - US_Base_With Amendment_Windrow
| Windrow | Base_With Amendment | High_High | High | Upgraded |  | 4.02% | Belt filter press; wastewater treatment unit; at updated plant - US | 0.00138 | kg SO2 eq | Acidification Potential (AP) - kg SO2 eq | High_High_High_Upgraded_Acidification Potential (AP) - kg SO2 eq_Belt filter press; wastewater treatment unit; at updated plant - US_Base_With Amendment_Windrow
| Windrow | Base_With Amendment | High_High | High | Upgraded |  | 3.59% | Wastewater collection; operation and infrastructure; m3 wastewater | 0.00123 | kg SO2 eq | Acidification Potential (AP) - kg SO2 eq | High_High_High_Upgraded_Acidification Potential (AP) - kg SO2 eq_Wastewater collection; operation and infrastructure; m3 wastewater_Base_With Amendment_Windrow
| Windrow | Base_With Amendment | High_High | High | Upgraded |  | 2.05% | Gravity Belt Thickener; wastewater treatment unit; at updated plant - US | 0.0007 | kg SO2 eq | Acidification Potential (AP) - kg SO2 eq | High_High_High_Upgraded_Acidification Potential (AP) - kg SO2 eq_Gravity Belt Thickener; wastewater treatment unit; at updated plant - US_Base_With Amendment_Windrow
| Windrow | Base_With Amendment | High_High | High | Upgraded |  | 1.5% | Blend Tank; wastewater treatment unit; at updated plant - US | 0.00052 | kg SO2 eq | Acidification Potential (AP) - kg SO2 eq | High_High_High_Upgraded_Acidification Potential (AP) - kg SO2 eq_Blend Tank; wastewater treatment unit; at updated plant - US_Base_With Amendment_Windrow
| Windrow | Base_With Amendment | High_High | High | Upgraded |  | 1.01% | Effluent release; wastewater treatment unit; at surface water; m3 wastewater - US | 0.00035 | kg SO2 eq | Acidification Potential (AP) - kg SO2 eq | High_High_High_Upgraded_Acidification Potential (AP) - kg SO2 eq_Effluent release; wastewater treatment unit; at surface water; m3 wastewater - US_Base_With Amendment_Windrow
| Windrow | Base_With Amendment | High_High | High | Upgraded |  | 0.74% | ClearCove SCP; wastewater treatment unit; at updated plant - US | 0.00026 | kg SO2 eq | Acidification Potential (AP) - kg SO2 eq | High_High_High_Upgraded_Acidification Potential (AP) - kg SO2 eq_ClearCove SCP; wastewater treatment unit; at updated plant - US_Base_With Amendment_Windrow
| Windrow | Base_With Amendment | High_High | High | Upgraded |  | 0.12% | Control Building; at upgraded wastewater treatment plant - US | 4.0355e-05 | kg SO2 eq | Acidification Potential (AP) - kg SO2 eq | High_High_High_Upgraded_Acidification Potential (AP) - kg SO2 eq_Control Building; at upgraded wastewater treatment plant - US_Base_With Amendment_Windrow
| Windrow | Base_With Amendment | High_High | High | Upgraded |  | -281.8% | Anaerobic Digestion; wastewater treatment unit; at updated plant - US | -0.09684 | kg SO2 eq | Acidification Potential (AP) - kg SO2 eq | High_High_High_Upgraded_Acidification Potential (AP) - kg SO2 eq_Anaerobic Digestion; wastewater treatment unit; at updated plant - US_Base_With Amendment_Windrow
| Windrow | Base_With Amendment | High_High | High | Upgraded | Contribution |  | Process | Amount | Unit |  | High_High_High_Upgraded__Process_Base_With Amendment_Windrow
| Windrow | Base_With Amendment | High_High | High | Upgraded |  | 64.52% | Waste Receiving and Holding; wastewater treatment unit; at updated plant - US | 0.11719 | kg oil eq | Fossil Depletion Potential (FDP) - kg oil eq | High_High_High_Upgraded_Fossil Depletion Potential (FDP) - kg oil eq_Waste Receiving and Holding; wastewater treatment unit; at updated plant - US_Base_With Amendment_Windrow
| Windrow | Base_With Amendment | High_High | High | Upgraded |  | 35.01% | Aeration Tanks; wastewater treatment unit; at updated plant - US | 0.06359 | kg oil eq | Fossil Depletion Potential (FDP) - kg oil eq | High_High_High_Upgraded_Fossil Depletion Potential (FDP) - kg oil eq_Aeration Tanks; wastewater treatment unit; at updated plant - US_Base_With Amendment_Windrow
| Windrow | Base_With Amendment | High_High | High | Upgraded |  | 11.59% | Clear Cove Primary Clarification; wastewater treatment unit; at updated plant - US | 0.02105 | kg oil eq | Fossil Depletion Potential (FDP) - kg oil eq | High_High_High_Upgraded_Fossil Depletion Potential (FDP) - kg oil eq_Clear Cove Primary Clarification; wastewater treatment unit; at updated plant - US_Base_With Amendment_Windrow
| Windrow | Base_With Amendment | High_High | High | Upgraded |  | 8.83% | Pre-Anoxic & Swing tank; wastewater treatment unit; at updated plant - US | 0.01604 | kg oil eq | Fossil Depletion Potential (FDP) - kg oil eq | High_High_High_Upgraded_Fossil Depletion Potential (FDP) - kg oil eq_Pre-Anoxic & Swing tank; wastewater treatment unit; at updated plant - US_Base_With Amendment_Windrow
| Windrow | Base_With Amendment | High_High | High | Upgraded |  | 8.31% | Influent Pump Station; wastewater treatment unit; at updated plant - US | 0.01509 | kg oil eq | Fossil Depletion Potential (FDP) - kg oil eq | High_High_High_Upgraded_Fossil Depletion Potential (FDP) - kg oil eq_Influent Pump Station; wastewater treatment unit; at updated plant - US_Base_With Amendment_Windrow
| Windrow | Base_With Amendment | High_High | High | Upgraded |  | 6.88% | Wet Well and Sump Station; wastewater treatment unit; at updated plant - US | 0.01249 | kg oil eq | Fossil Depletion Potential (FDP) - kg oil eq | High_High_High_Upgraded_Fossil Depletion Potential (FDP) - kg oil eq_Wet Well and Sump Station; wastewater treatment unit; at updated plant - US_Base_With Amendment_Windrow
| Windrow | Base_With Amendment | High_High | High | Upgraded |  | 5.73% | Belt filter press; wastewater treatment unit; at updated plant - US | 0.01041 | kg oil eq | Fossil Depletion Potential (FDP) - kg oil eq | High_High_High_Upgraded_Fossil Depletion Potential (FDP) - kg oil eq_Belt filter press; wastewater treatment unit; at updated plant - US_Base_With Amendment_Windrow
| Windrow | Base_With Amendment | High_High | High | Upgraded |  | 3.81% | Gravity Belt Thickener; wastewater treatment unit; at updated plant - US | 0.00692 | kg oil eq | Fossil Depletion Potential (FDP) - kg oil eq | High_High_High_Upgraded_Fossil Depletion Potential (FDP) - kg oil eq_Gravity Belt Thickener; wastewater treatment unit; at updated plant - US_Base_With Amendment_Windrow
| Windrow | Base_With Amendment | High_High | High | Upgraded |  | 2.48% | Wastewater collection; operation and infrastructure; m3 wastewater | 0.0045 | kg oil eq | Fossil Depletion Potential (FDP) - kg oil eq | High_High_High_Upgraded_Fossil Depletion Potential (FDP) - kg oil eq_Wastewater collection; operation and infrastructure; m3 wastewater_Base_With Amendment_Windrow
| Windrow | Base_With Amendment | High_High | High | Upgraded |  | 1.54% | Control Building; at upgraded wastewater treatment plant - US | 0.0028 | kg oil eq | Fossil Depletion Potential (FDP) - kg oil eq | High_High_High_Upgraded_Fossil Depletion Potential (FDP) - kg oil eq_Control Building; at upgraded wastewater treatment plant - US_Base_With Amendment_Windrow
| Windrow | Base_With Amendment | High_High | High | Upgraded |  | 1.3% | Effluent release; wastewater treatment unit; at surface water; m3 wastewater - US | 0.00236 | kg oil eq | Fossil Depletion Potential (FDP) - kg oil eq | High_High_High_Upgraded_Fossil Depletion Potential (FDP) - kg oil eq_Effluent release; wastewater treatment unit; at surface water; m3 wastewater - US_Base_With Amendment_Windrow
| Windrow | Base_With Amendment | High_High | High | Upgraded |  | 1.06% | Blend Tank; wastewater treatment unit; at updated plant - US | 0.00192 | kg oil eq | Fossil Depletion Potential (FDP) - kg oil eq | High_High_High_Upgraded_Fossil Depletion Potential (FDP) - kg oil eq_Blend Tank; wastewater treatment unit; at updated plant - US_Base_With Amendment_Windrow
| Windrow | Base_With Amendment | High_High | High | Upgraded |  | 0.5% | ClearCove SCP; wastewater treatment unit; at updated plant - US | 0.00091 | kg oil eq | Fossil Depletion Potential (FDP) - kg oil eq | High_High_High_Upgraded_Fossil Depletion Potential (FDP) - kg oil eq_ClearCove SCP; wastewater treatment unit; at updated plant - US_Base_With Amendment_Windrow
| Windrow | Base_With Amendment | High_High | High | Upgraded |  | 0.43% | Biosolids composting; windrow composting; wastewater treatment unit; at updated plant - US | 0.00079 | kg oil eq | Fossil Depletion Potential (FDP) - kg oil eq | High_High_High_Upgraded_Fossil Depletion Potential (FDP) - kg oil eq_Biosolids composting; windrow composting; wastewater treatment unit; at updated plant - US_Base_With Amendment_Windrow
| Windrow | Base_With Amendment | High_High | High | Upgraded |  | -5.48% | Land application of compost; wastewater treatment unit; at updated plant - US | -0.00995 | kg oil eq | Fossil Depletion Potential (FDP) - kg oil eq | High_High_High_Upgraded_Fossil Depletion Potential (FDP) - kg oil eq_Land application of compost; wastewater treatment unit; at updated plant - US_Base_With Amendment_Windrow
| Windrow | Base_With Amendment | High_High | High | Upgraded |  | -246.5% | Anaerobic Digestion; wastewater treatment unit; at updated plant - US | -0.44776 | kg oil eq | Fossil Depletion Potential (FDP) - kg oil eq | High_High_High_Upgraded_Fossil Depletion Potential (FDP) - kg oil eq_Anaerobic Digestion; wastewater treatment unit; at updated plant - US_Base_With Amendment_Windrow
| Windrow | Base_With Amendment | High_High | High | Upgraded | Contribution |  | Process | Amount | Unit |  | High_High_High_Upgraded__Process_Base_With Amendment_Windrow
| Windrow | Base_With Amendment | High_High | High | Upgraded |  | 33.03% | Aeration Tanks; wastewater treatment unit; at updated plant - US | 0.00233 | kg PM2.5 eq | Particulate Matter Formation Potential (PMFP) - kg PM2.5 eq | High_High_High_Upgraded_Particulate Matter Formation Potential (PMFP) - kg PM2.5 eq_Aeration Tanks; wastewater treatment unit; at updated plant - US_Base_With Amendment_Windrow
| Windrow | Base_With Amendment | High_High | High | Upgraded |  | 9.61% | Clear Cove Primary Clarification; wastewater treatment unit; at updated plant - US | 0.00068 | kg PM2.5 eq | Particulate Matter Formation Potential (PMFP) - kg PM2.5 eq | High_High_High_Upgraded_Particulate Matter Formation Potential (PMFP) - kg PM2.5 eq_Clear Cove Primary Clarification; wastewater treatment unit; at updated plant - US_Base_With Amendment_Windrow
| Windrow | Base_With Amendment | High_High | High | Upgraded |  | 9.61% | Biosolids composting; windrow composting; wastewater treatment unit; at updated plant - US | 0.00068 | kg PM2.5 eq | Particulate Matter Formation Potential (PMFP) - kg PM2.5 eq | High_High_High_Upgraded_Particulate Matter Formation Potential (PMFP) - kg PM2.5 eq_Biosolids composting; windrow composting; wastewater treatment unit; at updated plant - US_Base_With Amendment_Windrow
| Windrow | Base_With Amendment | High_High | High | Upgraded |  | 8.37% | Pre-Anoxic & Swing tank; wastewater treatment unit; at updated plant - US | 0.00059 | kg PM2.5 eq | Particulate Matter Formation Potential (PMFP) - kg PM2.5 eq | High_High_High_Upgraded_Particulate Matter Formation Potential (PMFP) - kg PM2.5 eq_Pre-Anoxic & Swing tank; wastewater treatment unit; at updated plant - US_Base_With Amendment_Windrow
| Windrow | Base_With Amendment | High_High | High | Upgraded |  | 6.6% | Wet Well and Sump Station; wastewater treatment unit; at updated plant - US | 0.00047 | kg PM2.5 eq | Particulate Matter Formation Potential (PMFP) - kg PM2.5 eq | High_High_High_Upgraded_Particulate Matter Formation Potential (PMFP) - kg PM2.5 eq_Wet Well and Sump Station; wastewater treatment unit; at updated plant - US_Base_With Amendment_Windrow
| Windrow | Base_With Amendment | High_High | High | Upgraded |  | 4.69% | Waste Receiving and Holding; wastewater treatment unit; at updated plant - US | 0.00033 | kg PM2.5 eq | Particulate Matter Formation Potential (PMFP) - kg PM2.5 eq | High_High_High_Upgraded_Particulate Matter Formation Potential (PMFP) - kg PM2.5 eq_Waste Receiving and Holding; wastewater treatment unit; at updated plant - US_Base_With Amendment_Windrow
| Windrow | Base_With Amendment | High_High | High | Upgraded |  | 3.77% | Influent Pump Station; wastewater treatment unit; at updated plant - US | 0.00027 | kg PM2.5 eq | Particulate Matter Formation Potential (PMFP) - kg PM2.5 eq | High_High_High_Upgraded_Particulate Matter Formation Potential (PMFP) - kg PM2.5 eq_Influent Pump Station; wastewater treatment unit; at updated plant - US_Base_With Amendment_Windrow
| Windrow | Base_With Amendment | High_High | High | Upgraded |  | 2.65% | Belt filter press; wastewater treatment unit; at updated plant - US | 0.00019 | kg PM2.5 eq | Particulate Matter Formation Potential (PMFP) - kg PM2.5 eq | High_High_High_Upgraded_Particulate Matter Formation Potential (PMFP) - kg PM2.5 eq_Belt filter press; wastewater treatment unit; at updated plant - US_Base_With Amendment_Windrow
| Windrow | Base_With Amendment | High_High | High | Upgraded |  | 2.36% | Wastewater collection; operation and infrastructure; m3 wastewater | 0.00017 | kg PM2.5 eq | Particulate Matter Formation Potential (PMFP) - kg PM2.5 eq | High_High_High_Upgraded_Particulate Matter Formation Potential (PMFP) - kg PM2.5 eq_Wastewater collection; operation and infrastructure; m3 wastewater_Base_With Amendment_Windrow
| Windrow | Base_With Amendment | High_High | High | Upgraded |  | 1.35% | Gravity Belt Thickener; wastewater treatment unit; at updated plant - US | 9.5154e-05 | kg PM2.5 eq | Particulate Matter Formation Potential (PMFP) - kg PM2.5 eq | High_High_High_Upgraded_Particulate Matter Formation Potential (PMFP) - kg PM2.5 eq_Gravity Belt Thickener; wastewater treatment unit; at updated plant - US_Base_With Amendment_Windrow
| Windrow | Base_With Amendment | High_High | High | Upgraded |  | 0.99% | Blend Tank; wastewater treatment unit; at updated plant - US | 6.9942e-05 | kg PM2.5 eq | Particulate Matter Formation Potential (PMFP) - kg PM2.5 eq | High_High_High_Upgraded_Particulate Matter Formation Potential (PMFP) - kg PM2.5 eq_Blend Tank; wastewater treatment unit; at updated plant - US_Base_With Amendment_Windrow
| Windrow | Base_With Amendment | High_High | High | Upgraded |  | 0.87% | Land application of compost; wastewater treatment unit; at updated plant - US | 6.1178e-05 | kg PM2.5 eq | Particulate Matter Formation Potential (PMFP) - kg PM2.5 eq | High_High_High_Upgraded_Particulate Matter Formation Potential (PMFP) - kg PM2.5 eq_Land application of compost; wastewater treatment unit; at updated plant - US_Base_With Amendment_Windrow
| Windrow | Base_With Amendment | High_High | High | Upgraded |  | 0.71% | Effluent release; wastewater treatment unit; at surface water; m3 wastewater - US | 4.9974e-05 | kg PM2.5 eq | Particulate Matter Formation Potential (PMFP) - kg PM2.5 eq | High_High_High_Upgraded_Particulate Matter Formation Potential (PMFP) - kg PM2.5 eq_Effluent release; wastewater treatment unit; at surface water; m3 wastewater - US_Base_With Amendment_Windrow
| Windrow | Base_With Amendment | High_High | High | Upgraded |  | 0.49% | ClearCove SCP; wastewater treatment unit; at updated plant - US | 3.4562e-05 | kg PM2.5 eq | Particulate Matter Formation Potential (PMFP) - kg PM2.5 eq | High_High_High_Upgraded_Particulate Matter Formation Potential (PMFP) - kg PM2.5 eq_ClearCove SCP; wastewater treatment unit; at updated plant - US_Base_With Amendment_Windrow
| Windrow | Base_With Amendment | High_High | High | Upgraded |  | 0.12% | Control Building; at upgraded wastewater treatment plant - US | 8.8213e-06 | kg PM2.5 eq | Particulate Matter Formation Potential (PMFP) - kg PM2.5 eq | High_High_High_Upgraded_Particulate Matter Formation Potential (PMFP) - kg PM2.5 eq_Control Building; at upgraded wastewater treatment plant - US_Base_With Amendment_Windrow
| Windrow | Base_With Amendment | High_High | High | Upgraded |  | -185.2% | Anaerobic Digestion; wastewater treatment unit; at updated plant - US | -0.01309 | kg PM2.5 eq | Particulate Matter Formation Potential (PMFP) - kg PM2.5 eq | High_High_High_Upgraded_Particulate Matter Formation Potential (PMFP) - kg PM2.5 eq_Anaerobic Digestion; wastewater treatment unit; at updated plant - US_Base_With Amendment_Windrow
| Windrow | Base_With Amendment | High_High | High | Upgraded | Contribution |  | Process | Amount | Unit |  | High_High_High_Upgraded__Process_Base_With Amendment_Windrow
| Windrow | Base_With Amendment | High_High | High | Upgraded |  | 30.24% | Aeration Tanks; wastewater treatment unit; at updated plant - US | 0.16577 | kg O3 eq | Smog Formation Potential (SFP) - kg O3 eq | High_High_High_Upgraded_Smog Formation Potential (SFP) - kg O3 eq_Aeration Tanks; wastewater treatment unit; at updated plant - US_Base_With Amendment_Windrow
| Windrow | Base_With Amendment | High_High | High | Upgraded |  | 8.77% | Clear Cove Primary Clarification; wastewater treatment unit; at updated plant - US | 0.04807 | kg O3 eq | Smog Formation Potential (SFP) - kg O3 eq | High_High_High_Upgraded_Smog Formation Potential (SFP) - kg O3 eq_Clear Cove Primary Clarification; wastewater treatment unit; at updated plant - US_Base_With Amendment_Windrow
| Windrow | Base_With Amendment | High_High | High | Upgraded |  | 7.68% | Pre-Anoxic & Swing tank; wastewater treatment unit; at updated plant - US | 0.04209 | kg O3 eq | Smog Formation Potential (SFP) - kg O3 eq | High_High_High_Upgraded_Smog Formation Potential (SFP) - kg O3 eq_Pre-Anoxic & Swing tank; wastewater treatment unit; at updated plant - US_Base_With Amendment_Windrow
| Windrow | Base_With Amendment | High_High | High | Upgraded |  | 6.16% | Waste Receiving and Holding; wastewater treatment unit; at updated plant - US | 0.03376 | kg O3 eq | Smog Formation Potential (SFP) - kg O3 eq | High_High_High_Upgraded_Smog Formation Potential (SFP) - kg O3 eq_Waste Receiving and Holding; wastewater treatment unit; at updated plant - US_Base_With Amendment_Windrow
| Windrow | Base_With Amendment | High_High | High | Upgraded |  | 6.04% | Wet Well and Sump Station; wastewater treatment unit; at updated plant - US | 0.03313 | kg O3 eq | Smog Formation Potential (SFP) - kg O3 eq | High_High_High_Upgraded_Smog Formation Potential (SFP) - kg O3 eq_Wet Well and Sump Station; wastewater treatment unit; at updated plant - US_Base_With Amendment_Windrow
| Windrow | Base_With Amendment | High_High | High | Upgraded |  | 3.54% | Influent Pump Station; wastewater treatment unit; at updated plant - US | 0.0194 | kg O3 eq | Smog Formation Potential (SFP) - kg O3 eq | High_High_High_Upgraded_Smog Formation Potential (SFP) - kg O3 eq_Influent Pump Station; wastewater treatment unit; at updated plant - US_Base_With Amendment_Windrow
| Windrow | Base_With Amendment | High_High | High | Upgraded |  | 2.4% | Belt filter press; wastewater treatment unit; at updated plant - US | 0.01316 | kg O3 eq | Smog Formation Potential (SFP) - kg O3 eq | High_High_High_Upgraded_Smog Formation Potential (SFP) - kg O3 eq_Belt filter press; wastewater treatment unit; at updated plant - US_Base_With Amendment_Windrow
| Windrow | Base_With Amendment | High_High | High | Upgraded |  | 2.17% | Wastewater collection; operation and infrastructure; m3 wastewater | 0.01192 | kg O3 eq | Smog Formation Potential (SFP) - kg O3 eq | High_High_High_Upgraded_Smog Formation Potential (SFP) - kg O3 eq_Wastewater collection; operation and infrastructure; m3 wastewater_Base_With Amendment_Windrow
| Windrow | Base_With Amendment | High_High | High | Upgraded |  | 1.21% | Gravity Belt Thickener; wastewater treatment unit; at updated plant - US | 0.00665 | kg O3 eq | Smog Formation Potential (SFP) - kg O3 eq | High_High_High_Upgraded_Smog Formation Potential (SFP) - kg O3 eq_Gravity Belt Thickener; wastewater treatment unit; at updated plant - US_Base_With Amendment_Windrow
| Windrow | Base_With Amendment | High_High | High | Upgraded |  | 0.91% | Blend Tank; wastewater treatment unit; at updated plant - US | 0.00497 | kg O3 eq | Smog Formation Potential (SFP) - kg O3 eq | High_High_High_Upgraded_Smog Formation Potential (SFP) - kg O3 eq_Blend Tank; wastewater treatment unit; at updated plant - US_Base_With Amendment_Windrow
| Windrow | Base_With Amendment | High_High | High | Upgraded |  | 0.62% | Effluent release; wastewater treatment unit; at surface water; m3 wastewater - US | 0.00339 | kg O3 eq | Smog Formation Potential (SFP) - kg O3 eq | High_High_High_Upgraded_Smog Formation Potential (SFP) - kg O3 eq_Effluent release; wastewater treatment unit; at surface water; m3 wastewater - US_Base_With Amendment_Windrow
| Windrow | Base_With Amendment | High_High | High | Upgraded |  | 0.46% | Biosolids composting; windrow composting; wastewater treatment unit; at updated plant - US | 0.00253 | kg O3 eq | Smog Formation Potential (SFP) - kg O3 eq | High_High_High_Upgraded_Smog Formation Potential (SFP) - kg O3 eq_Biosolids composting; windrow composting; wastewater treatment unit; at updated plant - US_Base_With Amendment_Windrow
| Windrow | Base_With Amendment | High_High | High | Upgraded |  | 0.45% | ClearCove SCP; wastewater treatment unit; at updated plant - US | 0.00246 | kg O3 eq | Smog Formation Potential (SFP) - kg O3 eq | High_High_High_Upgraded_Smog Formation Potential (SFP) - kg O3 eq_ClearCove SCP; wastewater treatment unit; at updated plant - US_Base_With Amendment_Windrow
| Windrow | Base_With Amendment | High_High | High | Upgraded |  | 0.1% | Control Building; at upgraded wastewater treatment plant - US | 0.00054 | kg O3 eq | Smog Formation Potential (SFP) - kg O3 eq | High_High_High_Upgraded_Smog Formation Potential (SFP) - kg O3 eq_Control Building; at upgraded wastewater treatment plant - US_Base_With Amendment_Windrow
| Windrow | Base_With Amendment | High_High | High | Upgraded |  | -0.88% | Land application of compost; wastewater treatment unit; at updated plant - US | -0.0048 | kg O3 eq | Smog Formation Potential (SFP) - kg O3 eq | High_High_High_Upgraded_Smog Formation Potential (SFP) - kg O3 eq_Land application of compost; wastewater treatment unit; at updated plant - US_Base_With Amendment_Windrow
| Windrow | Base_With Amendment | High_High | High | Upgraded |  | -169.9% | Anaerobic Digestion; wastewater treatment unit; at updated plant - US | -0.93126 | kg O3 eq | Smog Formation Potential (SFP) - kg O3 eq | High_High_High_Upgraded_Smog Formation Potential (SFP) - kg O3 eq_Anaerobic Digestion; wastewater treatment unit; at updated plant - US_Base_With Amendment_Windrow
| Windrow | Base_With Amendment | High_High | High | Upgraded | Contribution |  | Process | Amount | Unit |  | High_High_High_Upgraded__Process_Base_With Amendment_Windrow
| Windrow | Base_With Amendment | High_High | High | Upgraded |  | 30.69% | Waste Receiving and Holding; wastewater treatment unit; at updated plant - US | 0.00034 | m3 H2O | Water Use (WU) - m3 H2O | High_High_High_Upgraded_Water Use (WU) - m3 H2O_Waste Receiving and Holding; wastewater treatment unit; at updated plant - US_Base_With Amendment_Windrow
| Windrow | Base_With Amendment | High_High | High | Upgraded |  | 16.8% | Influent Pump Station; wastewater treatment unit; at updated plant - US | 0.00018 | m3 H2O | Water Use (WU) - m3 H2O | High_High_High_Upgraded_Water Use (WU) - m3 H2O_Influent Pump Station; wastewater treatment unit; at updated plant - US_Base_With Amendment_Windrow
| Windrow | Base_With Amendment | High_High | High | Upgraded |  | 16.39% | Clear Cove Primary Clarification; wastewater treatment unit; at updated plant - US | 0.00018 | m3 H2O | Water Use (WU) - m3 H2O | High_High_High_Upgraded_Water Use (WU) - m3 H2O_Clear Cove Primary Clarification; wastewater treatment unit; at updated plant - US_Base_With Amendment_Windrow
| Windrow | Base_With Amendment | High_High | High | Upgraded |  | 14.87% | Aeration Tanks; wastewater treatment unit; at updated plant - US | 0.00016 | m3 H2O | Water Use (WU) - m3 H2O | High_High_High_Upgraded_Water Use (WU) - m3 H2O_Aeration Tanks; wastewater treatment unit; at updated plant - US_Base_With Amendment_Windrow
| Windrow | Base_With Amendment | High_High | High | Upgraded |  | 13.54% | Control Building; at upgraded wastewater treatment plant - US | 0.00015 | m3 H2O | Water Use (WU) - m3 H2O | High_High_High_Upgraded_Water Use (WU) - m3 H2O_Control Building; at upgraded wastewater treatment plant - US_Base_With Amendment_Windrow
| Windrow | Base_With Amendment | High_High | High | Upgraded |  | 6.29% | Effluent release; wastewater treatment unit; at surface water; m3 wastewater - US | 6.8836e-05 | m3 H2O | Water Use (WU) - m3 H2O | High_High_High_Upgraded_Water Use (WU) - m3 H2O_Effluent release; wastewater treatment unit; at surface water; m3 wastewater - US_Base_With Amendment_Windrow
| Windrow | Base_With Amendment | High_High | High | Upgraded |  | 3.95% | Pre-Anoxic & Swing tank; wastewater treatment unit; at updated plant - US | 4.3289e-05 | m3 H2O | Water Use (WU) - m3 H2O | High_High_High_Upgraded_Water Use (WU) - m3 H2O_Pre-Anoxic & Swing tank; wastewater treatment unit; at updated plant - US_Base_With Amendment_Windrow
| Windrow | Base_With Amendment | High_High | High | Upgraded |  | 3.59% | Belt filter press; wastewater treatment unit; at updated plant - US | 3.9294e-05 | m3 H2O | Water Use (WU) - m3 H2O | High_High_High_Upgraded_Water Use (WU) - m3 H2O_Belt filter press; wastewater treatment unit; at updated plant - US_Base_With Amendment_Windrow
| Windrow | Base_With Amendment | High_High | High | Upgraded |  | 2.78% | Gravity Belt Thickener; wastewater treatment unit; at updated plant - US | 3.0408e-05 | m3 H2O | Water Use (WU) - m3 H2O | High_High_High_Upgraded_Water Use (WU) - m3 H2O_Gravity Belt Thickener; wastewater treatment unit; at updated plant - US_Base_With Amendment_Windrow
| Windrow | Base_With Amendment | High_High | High | Upgraded |  | 1.6% | Wet Well and Sump Station; wastewater treatment unit; at updated plant - US | 1.7507e-05 | m3 H2O | Water Use (WU) - m3 H2O | High_High_High_Upgraded_Water Use (WU) - m3 H2O_Wet Well and Sump Station; wastewater treatment unit; at updated plant - US_Base_With Amendment_Windrow
| Windrow | Base_With Amendment | High_High | High | Upgraded |  | 0.64% | Blend Tank; wastewater treatment unit; at updated plant - US | 7.018e-06 | m3 H2O | Water Use (WU) - m3 H2O | High_High_High_Upgraded_Water Use (WU) - m3 H2O_Blend Tank; wastewater treatment unit; at updated plant - US_Base_With Amendment_Windrow
| Windrow | Base_With Amendment | High_High | High | Upgraded |  | 0.46% | Wastewater collection; operation and infrastructure; m3 wastewater | 5.0609e-06 | m3 H2O | Water Use (WU) - m3 H2O | High_High_High_Upgraded_Water Use (WU) - m3 H2O_Wastewater collection; operation and infrastructure; m3 wastewater_Base_With Amendment_Windrow
| Windrow | Base_With Amendment | High_High | High | Upgraded |  | 0.18% | Biosolids composting; windrow composting; wastewater treatment unit; at updated plant - US | 1.9172e-06 | m3 H2O | Water Use (WU) - m3 H2O | High_High_High_Upgraded_Water Use (WU) - m3 H2O_Biosolids composting; windrow composting; wastewater treatment unit; at updated plant - US_Base_With Amendment_Windrow
| Windrow | Base_With Amendment | High_High | High | Upgraded |  | 0.07% | ClearCove SCP; wastewater treatment unit; at updated plant - US | 7.6697e-07 | m3 H2O | Water Use (WU) - m3 H2O | High_High_High_Upgraded_Water Use (WU) - m3 H2O_ClearCove SCP; wastewater treatment unit; at updated plant - US_Base_With Amendment_Windrow
| Windrow | Base_With Amendment | High_High | High | Upgraded |  | -24.6% | Anaerobic Digestion; wastewater treatment unit; at updated plant - US | -0.00027 | m3 H2O | Water Use (WU) - m3 H2O | High_High_High_Upgraded_Water Use (WU) - m3 H2O_Anaerobic Digestion; wastewater treatment unit; at updated plant - US_Base_With Amendment_Windrow
| Windrow | Base_With Amendment | High_High | High | Upgraded |  | -187.2% | Land application of compost; wastewater treatment unit; at updated plant - US | -0.00205 | m3 H2O | Water Use (WU) - m3 H2O | High_High_High_Upgraded_Water Use (WU) - m3 H2O_Land application of compost; wastewater treatment unit; at updated plant - US_Base_With Amendment_Windrow
[6 empty] | Contribution |  | Process | Amount | Unit |  | ____Process__
| n.a. | Landfill National | Base | Base | Legacy |  | 41.75% | Aerobic Digester; wastewater treatment unit - US | 0.01343 | kg SO2 eq | Acidification Potential (AP) - kg SO2 eq | Base_Base_Legacy_Acidification Potential (AP) - kg SO2 eq_Aerobic Digester; wastewater treatment unit - US_Landfill National_n.a.
| n.a. | Landfill National | Base | Base | Legacy |  | 40.78% | Aeration Tanks; wastewater treatment unit - US | 0.01312 | kg SO2 eq | Acidification Potential (AP) - kg SO2 eq | Base_Base_Legacy_Acidification Potential (AP) - kg SO2 eq_Aeration Tanks; wastewater treatment unit - US_Landfill National_n.a.
| n.a. | Landfill National | Base | Base | Legacy |  | 14.48% | Primary Clarifier; wastewater treatment unit - US | 0.00466 | kg SO2 eq | Acidification Potential (AP) - kg SO2 eq | Base_Base_Legacy_Acidification Potential (AP) - kg SO2 eq_Primary Clarifier; wastewater treatment unit - US_Landfill National_n.a.
| n.a. | Landfill National | Base | Base | Legacy |  | 3.83% | Wastewater collection; operation and infrastructure; m3 wastewater | 0.00123 | kg SO2 eq | Acidification Potential (AP) - kg SO2 eq | Base_Base_Legacy_Acidification Potential (AP) - kg SO2 eq_Wastewater collection; operation and infrastructure; m3 wastewater_Landfill National_n.a.
| n.a. | Landfill National | Base | Base | Legacy |  | 2.24% | Screening and Grit Removal - US | 0.00072 | kg SO2 eq | Acidification Potential (AP) - kg SO2 eq | Base_Base_Legacy_Acidification Potential (AP) - kg SO2 eq_Screening and Grit Removal - US_Landfill National_n.a.
| n.a. | Landfill National | Base | Base | Legacy |  | 1.98% | Belt filter press; wastewater treatment unit - US | 0.00064 | kg SO2 eq | Acidification Potential (AP) - kg SO2 eq | Base_Base_Legacy_Acidification Potential (AP) - kg SO2 eq_Belt filter press; wastewater treatment unit - US_Landfill National_n.a.
| n.a. | Landfill National | Base | Base | Legacy |  | 0.42% | Control Building; at wastewater treatment plant - US | 0.00013 | kg SO2 eq | Acidification Potential (AP) - kg SO2 eq | Base_Base_Legacy_Acidification Potential (AP) - kg SO2 eq_Control Building; at wastewater treatment plant - US_Landfill National_n.a.
| n.a. | Landfill National | Base | Base | Legacy |  | 0.26% | Sludge Thickener; wastewater treatment unit - US | 8.2877e-05 | kg SO2 eq | Acidification Potential (AP) - kg SO2 eq | Base_Base_Legacy_Acidification Potential (AP) - kg SO2 eq_Sludge Thickener; wastewater treatment unit - US_Landfill National_n.a.
| n.a. | Landfill National | Base | Base | Legacy |  | 0.01% | Effluent release; wastewater treatment unit; at surface water; m3 wastewater - US | 3.9819e-06 | kg SO2 eq | Acidification Potential (AP) - kg SO2 eq | Base_Base_Legacy_Acidification Potential (AP) - kg SO2 eq_Effluent release; wastewater treatment unit; at surface water; m3 wastewater - US_Landfill National_n.a.
| n.a. | Landfill National | Base | Base | Legacy |  | -5.75% | Sludge Disposal; wastewater treatment unit - US | -0.00185 | kg SO2 eq | Acidification Potential (AP) - kg SO2 eq | Base_Base_Legacy_Acidification Potential (AP) - kg SO2 eq_Sludge Disposal; wastewater treatment unit - US_Landfill National_n.a.
[6 empty] | Contribution |  | Process | Amount | Unit |  | ____Process__
| n.a. | Landfill National | Base | Base | Legacy |  | 29.09% | Aerobic Digester; wastewater treatment unit - US | 2.719 | MJ | Cumulative Energy Demand (CED) - MJ | Base_Base_Legacy_Cumulative Energy Demand (CED) - MJ_Aerobic Digester; wastewater treatment unit - US_Landfill National_n.a.
| n.a. | Landfill National | Base | Base | Legacy |  | 29.02% | Aeration Tanks; wastewater treatment unit - US | 2.7128 | MJ | Cumulative Energy Demand (CED) - MJ | Base_Base_Legacy_Cumulative Energy Demand (CED) - MJ_Aeration Tanks; wastewater treatment unit - US_Landfill National_n.a.
| n.a. | Landfill National | Base | Base | Legacy |  | 18.96% | Primary Clarifier; wastewater treatment unit - US | 1.7721 | MJ | Cumulative Energy Demand (CED) - MJ | Base_Base_Legacy_Cumulative Energy Demand (CED) - MJ_Primary Clarifier; wastewater treatment unit - US_Landfill National_n.a.
| n.a. | Landfill National | Base | Base | Legacy |  | 9.93% | Control Building; at wastewater treatment plant - US | 0.92825 | MJ | Cumulative Energy Demand (CED) - MJ | Base_Base_Legacy_Cumulative Energy Demand (CED) - MJ_Control Building; at wastewater treatment plant - US_Landfill National_n.a.
| n.a. | Landfill National | Base | Base | Legacy |  | 6.64% | Sludge Disposal; wastewater treatment unit - US | 0.62107 | MJ | Cumulative Energy Demand (CED) - MJ | Base_Base_Legacy_Cumulative Energy Demand (CED) - MJ_Sludge Disposal; wastewater treatment unit - US_Landfill National_n.a.
| n.a. | Landfill National | Base | Base | Legacy |  | 2.74% | Wastewater collection; operation and infrastructure; m3 wastewater | 0.25606 | MJ | Cumulative Energy Demand (CED) - MJ | Base_Base_Legacy_Cumulative Energy Demand (CED) - MJ_Wastewater collection; operation and infrastructure; m3 wastewater_Landfill National_n.a.
| n.a. | Landfill National | Base | Base | Legacy |  | 1.73% | Belt filter press; wastewater treatment unit - US | 0.16199 | MJ | Cumulative Energy Demand (CED) - MJ | Base_Base_Legacy_Cumulative Energy Demand (CED) - MJ_Belt filter press; wastewater treatment unit - US_Landfill National_n.a.
| n.a. | Landfill National | Base | Base | Legacy |  | 1.63% | Screening and Grit Removal - US | 0.1525 | MJ | Cumulative Energy Demand (CED) - MJ | Base_Base_Legacy_Cumulative Energy Demand (CED) - MJ_Screening and Grit Removal - US_Landfill National_n.a.
| n.a. | Landfill National | Base | Base | Legacy |  | 0.21% | Sludge Thickener; wastewater treatment unit - US | 0.01987 | MJ | Cumulative Energy Demand (CED) - MJ | Base_Base_Legacy_Cumulative Energy Demand (CED) - MJ_Sludge Thickener; wastewater treatment unit - US_Landfill National_n.a.
| n.a. | Landfill National | Base | Base | Legacy |  | 0.04% | Effluent release; wastewater treatment unit; at surface water; m3 wastewater - US | 0.00347 | MJ | Cumulative Energy Demand (CED) - MJ | Base_Base_Legacy_Cumulative Energy Demand (CED) - MJ_Effluent release; wastewater treatment unit; at surface water; m3 wastewater - US_Landfill National_n.a.
[6 empty] | Contribution |  | Process | Amount | Unit |  | ____Process__
| n.a. | Landfill National | Base | Base | Legacy |  | 94.47% | Effluent release; wastewater treatment unit; at surface water; m3 wastewater - US | 0.0231 | kg N eq | Eutrophication Potential (EP) - kg N eq | Base_Base_Legacy_Eutrophication Potential (EP) - kg N eq_Effluent release; wastewater treatment unit; at surface water; m3 wastewater - US_Landfill National_n.a.
| n.a. | Landfill National | Base | Base | Legacy |  | 1.75% | Primary Clarifier; wastewater treatment unit - US | 0.00043 | kg N eq | Eutrophication Potential (EP) - kg N eq | Base_Base_Legacy_Eutrophication Potential (EP) - kg N eq_Primary Clarifier; wastewater treatment unit - US_Landfill National_n.a.
| n.a. | Landfill National | Base | Base | Legacy |  | 1.72% | Aeration Tanks; wastewater treatment unit - US | 0.00042 | kg N eq | Eutrophication Potential (EP) - kg N eq | Base_Base_Legacy_Eutrophication Potential (EP) - kg N eq_Aeration Tanks; wastewater treatment unit - US_Landfill National_n.a.
| n.a. | Landfill National | Base | Base | Legacy |  | 1.7% | Aerobic Digester; wastewater treatment unit - US | 0.00042 | kg N eq | Eutrophication Potential (EP) - kg N eq | Base_Base_Legacy_Eutrophication Potential (EP) - kg N eq_Aerobic Digester; wastewater treatment unit - US_Landfill National_n.a.
| n.a. | Landfill National | Base | Base | Legacy |  | 0.15% | Wastewater collection; operation and infrastructure; m3 wastewater | 3.756e-05 | kg N eq | Eutrophication Potential (EP) - kg N eq | Base_Base_Legacy_Eutrophication Potential (EP) - kg N eq_Wastewater collection; operation and infrastructure; m3 wastewater_Landfill National_n.a.
| n.a. | Landfill National | Base | Base | Legacy |  | 0.14% | Control Building; at wastewater treatment plant - US | 3.3377e-05 | kg N eq | Eutrophication Potential (EP) - kg N eq | Base_Base_Legacy_Eutrophication Potential (EP) - kg N eq_Control Building; at wastewater treatment plant - US_Landfill National_n.a.
| n.a. | Landfill National | Base | Base | Legacy |  | 0.11% | Belt filter press; wastewater treatment unit - US | 2.643e-05 | kg N eq | Eutrophication Potential (EP) - kg N eq | Base_Base_Legacy_Eutrophication Potential (EP) - kg N eq_Belt filter press; wastewater treatment unit - US_Landfill National_n.a.
| n.a. | Landfill National | Base | Base | Legacy |  | 0.1% | Screening and Grit Removal - US | 2.4302e-05 | kg N eq | Eutrophication Potential (EP) - kg N eq | Base_Base_Legacy_Eutrophication Potential (EP) - kg N eq_Screening and Grit Removal - US_Landfill National_n.a.
| n.a. | Landfill National | Base | Base | Legacy |  | 0.01% | Sludge Thickener; wastewater treatment unit - US | 3.0418e-06 | kg N eq | Eutrophication Potential (EP) - kg N eq | Base_Base_Legacy_Eutrophication Potential (EP) - kg N eq_Sludge Thickener; wastewater treatment unit - US_Landfill National_n.a.
| n.a. | Landfill National | Base | Base | Legacy |  | -0.15% | Sludge Disposal; wastewater treatment unit - US | -3.6673e-05 | kg N eq | Eutrophication Potential (EP) - kg N eq | Base_Base_Legacy_Eutrophication Potential (EP) - kg N eq_Sludge Disposal; wastewater treatment unit - US_Landfill National_n.a.
[6 empty] | Contribution |  | Process | Amount | Unit |  | ____Process__
| n.a. | Landfill National | Base | Base | Legacy |  | 27.73% | Aerobic Digester; wastewater treatment unit - US | 0.04892 | kg oil eq | Fossil Depletion Potential (FDP) - kg oil eq | Base_Base_Legacy_Fossil Depletion Potential (FDP) - kg oil eq_Aerobic Digester; wastewater treatment unit - US_Landfill National_n.a.
| n.a. | Landfill National | Base | Base | Legacy |  | 27.7% | Aeration Tanks; wastewater treatment unit - US | 0.04886 | kg oil eq | Fossil Depletion Potential (FDP) - kg oil eq | Base_Base_Legacy_Fossil Depletion Potential (FDP) - kg oil eq_Aeration Tanks; wastewater treatment unit - US_Landfill National_n.a.
| n.a. | Landfill National | Base | Base | Legacy |  | 16.8% | Primary Clarifier; wastewater treatment unit - US | 0.02963 | kg oil eq | Fossil Depletion Potential (FDP) - kg oil eq | Base_Base_Legacy_Fossil Depletion Potential (FDP) - kg oil eq_Primary Clarifier; wastewater treatment unit - US_Landfill National_n.a.
| n.a. | Landfill National | Base | Base | Legacy |  | 12.15% | Control Building; at wastewater treatment plant - US | 0.02143 | kg oil eq | Fossil Depletion Potential (FDP) - kg oil eq | Base_Base_Legacy_Fossil Depletion Potential (FDP) - kg oil eq_Control Building; at wastewater treatment plant - US_Landfill National_n.a.
| n.a. | Landfill National | Base | Base | Legacy |  | 9.53% | Sludge Disposal; wastewater treatment unit - US | 0.01681 | kg oil eq | Fossil Depletion Potential (FDP) - kg oil eq | Base_Base_Legacy_Fossil Depletion Potential (FDP) - kg oil eq_Sludge Disposal; wastewater treatment unit - US_Landfill National_n.a.
| n.a. | Landfill National | Base | Base | Legacy |  | 2.55% | Wastewater collection; operation and infrastructure; m3 wastewater | 0.0045 | kg oil eq | Fossil Depletion Potential (FDP) - kg oil eq | Base_Base_Legacy_Fossil Depletion Potential (FDP) - kg oil eq_Wastewater collection; operation and infrastructure; m3 wastewater_Landfill National_n.a.
| n.a. | Landfill National | Base | Base | Legacy |  | 1.74% | Belt filter press; wastewater treatment unit - US | 0.00308 | kg oil eq | Fossil Depletion Potential (FDP) - kg oil eq | Base_Base_Legacy_Fossil Depletion Potential (FDP) - kg oil eq_Belt filter press; wastewater treatment unit - US_Landfill National_n.a.
| n.a. | Landfill National | Base | Base | Legacy |  | 1.56% | Screening and Grit Removal - US | 0.00275 | kg oil eq | Fossil Depletion Potential (FDP) - kg oil eq | Base_Base_Legacy_Fossil Depletion Potential (FDP) - kg oil eq_Screening and Grit Removal - US_Landfill National_n.a.
| n.a. | Landfill National | Base | Base | Legacy |  | 0.21% | Sludge Thickener; wastewater treatment unit - US | 0.00037 | kg oil eq | Fossil Depletion Potential (FDP) - kg oil eq | Base_Base_Legacy_Fossil Depletion Potential (FDP) - kg oil eq_Sludge Thickener; wastewater treatment unit - US_Landfill National_n.a.
| n.a. | Landfill National | Base | Base | Legacy |  | 0.04% | Effluent release; wastewater treatment unit; at surface water; m3 wastewater - US | 6.4186e-05 | kg oil eq | Fossil Depletion Potential (FDP) - kg oil eq | Base_Base_Legacy_Fossil Depletion Potential (FDP) - kg oil eq_Effluent release; wastewater treatment unit; at surface water; m3 wastewater - US_Landfill National_n.a.
[6 empty] | Contribution |  | Process | Amount | Unit |  | ____Process__
| n.a. | Landfill National | Base | Base | Legacy |  | 30.55% | Sludge Disposal; wastewater treatment unit - US | 0.28661 | kg CO2 eq | Global Warming Potential (GWP) - kg CO2 eq | Base_Base_Legacy_Global Warming Potential (GWP) - kg CO2 eq_Sludge Disposal; wastewater treatment unit - US_Landfill National_n.a.
| n.a. | Landfill National | Base | Base | Legacy |  | 23.78% | Aerobic Digester; wastewater treatment unit - US | 0.22309 | kg CO2 eq | Global Warming Potential (GWP) - kg CO2 eq | Base_Base_Legacy_Global Warming Potential (GWP) - kg CO2 eq_Aerobic Digester; wastewater treatment unit - US_Landfill National_n.a.
| n.a. | Landfill National | Base | Base | Legacy |  | 17.04% | Aeration Tanks; wastewater treatment unit - US | 0.15987 | kg CO2 eq | Global Warming Potential (GWP) - kg CO2 eq | Base_Base_Legacy_Global Warming Potential (GWP) - kg CO2 eq_Aeration Tanks; wastewater treatment unit - US_Landfill National_n.a.
| n.a. | Landfill National | Base | Base | Legacy |  | 12.01% | Primary Clarifier; wastewater treatment unit - US | 0.11263 | kg CO2 eq | Global Warming Potential (GWP) - kg CO2 eq | Base_Base_Legacy_Global Warming Potential (GWP) - kg CO2 eq_Primary Clarifier; wastewater treatment unit - US_Landfill National_n.a.
| n.a. | Landfill National | Base | Base | Legacy |  | 7.9% | Effluent release; wastewater treatment unit; at surface water; m3 wastewater - US | 0.0741 | kg CO2 eq | Global Warming Potential (GWP) - kg CO2 eq | Base_Base_Legacy_Global Warming Potential (GWP) - kg CO2 eq_Effluent release; wastewater treatment unit; at surface water; m3 wastewater - US_Landfill National_n.a.
| n.a. | Landfill National | Base | Base | Legacy |  | 5.6% | Control Building; at wastewater treatment plant - US | 0.05257 | kg CO2 eq | Global Warming Potential (GWP) - kg CO2 eq | Base_Base_Legacy_Global Warming Potential (GWP) - kg CO2 eq_Control Building; at wastewater treatment plant - US_Landfill National_n.a.
| n.a. | Landfill National | Base | Base | Legacy |  | 1.44% | Wastewater collection; operation and infrastructure; m3 wastewater | 0.01351 | kg CO2 eq | Global Warming Potential (GWP) - kg CO2 eq | Base_Base_Legacy_Global Warming Potential (GWP) - kg CO2 eq_Wastewater collection; operation and infrastructure; m3 wastewater_Landfill National_n.a.
| n.a. | Landfill National | Base | Base | Legacy |  | 0.79% | Belt filter press; wastewater treatment unit - US | 0.00744 | kg CO2 eq | Global Warming Potential (GWP) - kg CO2 eq | Base_Base_Legacy_Global Warming Potential (GWP) - kg CO2 eq_Belt filter press; wastewater treatment unit - US_Landfill National_n.a.
| n.a. | Landfill National | Base | Base | Legacy |  | 0.78% | Screening and Grit Removal - US | 0.00732 | kg CO2 eq | Global Warming Potential (GWP) - kg CO2 eq | Base_Base_Legacy_Global Warming Potential (GWP) - kg CO2 eq_Screening and Grit Removal - US_Landfill National_n.a.
| n.a. | Landfill National | Base | Base | Legacy |  | 0.1% | Sludge Thickener; wastewater treatment unit - US | 0.00094 | kg CO2 eq | Global Warming Potential (GWP) - kg CO2 eq | Base_Base_Legacy_Global Warming Potential (GWP) - kg CO2 eq_Sludge Thickener; wastewater treatment unit - US_Landfill National_n.a.
[6 empty] | Contribution |  | Process | Amount | Unit |  | ____Process__
| n.a. | Landfill National | Base | Base | Legacy |  | 42.57% | Aerobic Digester; wastewater treatment unit - US | 0.00182 | kg PM2.5 eq | Particulate Matter Formation Potential (PMFP) - kg PM2.5 eq | Base_Base_Legacy_Particulate Matter Formation Potential (PMFP) - kg PM2.5 eq_Aerobic Digester; wastewater treatment unit - US_Landfill National_n.a.
| n.a. | Landfill National | Base | Base | Legacy |  | 41.62% | Aeration Tanks; wastewater treatment unit - US | 0.00178 | kg PM2.5 eq | Particulate Matter Formation Potential (PMFP) - kg PM2.5 eq | Base_Base_Legacy_Particulate Matter Formation Potential (PMFP) - kg PM2.5 eq_Aeration Tanks; wastewater treatment unit - US_Landfill National_n.a.
| n.a. | Landfill National | Base | Base | Legacy |  | 12.96% | Primary Clarifier; wastewater treatment unit - US | 0.00055 | kg PM2.5 eq | Particulate Matter Formation Potential (PMFP) - kg PM2.5 eq | Base_Base_Legacy_Particulate Matter Formation Potential (PMFP) - kg PM2.5 eq_Primary Clarifier; wastewater treatment unit - US_Landfill National_n.a.
| n.a. | Landfill National | Base | Base | Legacy |  | 3.9% | Wastewater collection; operation and infrastructure; m3 wastewater | 0.00017 | kg PM2.5 eq | Particulate Matter Formation Potential (PMFP) - kg PM2.5 eq | Base_Base_Legacy_Particulate Matter Formation Potential (PMFP) - kg PM2.5 eq_Wastewater collection; operation and infrastructure; m3 wastewater_Landfill National_n.a.
| n.a. | Landfill National | Base | Base | Legacy |  | 2.29% | Screening and Grit Removal - US | 9.7983e-05 | kg PM2.5 eq | Particulate Matter Formation Potential (PMFP) - kg PM2.5 eq | Base_Base_Legacy_Particulate Matter Formation Potential (PMFP) - kg PM2.5 eq_Screening and Grit Removal - US_Landfill National_n.a.
| n.a. | Landfill National | Base | Base | Legacy |  | 2.02% | Belt filter press; wastewater treatment unit - US | 8.6108e-05 | kg PM2.5 eq | Particulate Matter Formation Potential (PMFP) - kg PM2.5 eq | Base_Base_Legacy_Particulate Matter Formation Potential (PMFP) - kg PM2.5 eq_Belt filter press; wastewater treatment unit - US_Landfill National_n.a.
| n.a. | Landfill National | Base | Base | Legacy |  | 0.36% | Control Building; at wastewater treatment plant - US | 1.5462e-05 | kg PM2.5 eq | Particulate Matter Formation Potential (PMFP) - kg PM2.5 eq | Base_Base_Legacy_Particulate Matter Formation Potential (PMFP) - kg PM2.5 eq_Control Building; at wastewater treatment plant - US_Landfill National_n.a.
| n.a. | Landfill National | Base | Base | Legacy |  | 0.26% | Sludge Thickener; wastewater treatment unit - US | 1.1243e-05 | kg PM2.5 eq | Particulate Matter Formation Potential (PMFP) - kg PM2.5 eq | Base_Base_Legacy_Particulate Matter Formation Potential (PMFP) - kg PM2.5 eq_Sludge Thickener; wastewater treatment unit - US_Landfill National_n.a.
| n.a. | Landfill National | Base | Base | Legacy |  | 0.01% | Effluent release; wastewater treatment unit; at surface water; m3 wastewater - US | 6.2748e-07 | kg PM2.5 eq | Particulate Matter Formation Potential (PMFP) - kg PM2.5 eq | Base_Base_Legacy_Particulate Matter Formation Potential (PMFP) - kg PM2.5 eq_Effluent release; wastewater treatment unit; at surface water; m3 wastewater - US_Landfill National_n.a.
| n.a. | Landfill National | Base | Base | Legacy |  | -5.99% | Sludge Disposal; wastewater treatment unit - US | -0.00026 | kg PM2.5 eq | Particulate Matter Formation Potential (PMFP) - kg PM2.5 eq | Base_Base_Legacy_Particulate Matter Formation Potential (PMFP) - kg PM2.5 eq_Sludge Disposal; wastewater treatment unit - US_Landfill National_n.a.
[6 empty] | Contribution |  | Process | Amount | Unit |  | ____Process__
| n.a. | Landfill National | Base | Base | Legacy |  | 42.76% | Aerobic Digester; wastewater treatment unit - US | 0.12926 | kg O3 eq | Smog Formation Potential (SFP) - kg O3 eq | Base_Base_Legacy_Smog Formation Potential (SFP) - kg O3 eq_Aerobic Digester; wastewater treatment unit - US_Landfill National_n.a.
| n.a. | Landfill National | Base | Base | Legacy |  | 41.78% | Aeration Tanks; wastewater treatment unit - US | 0.12629 | kg O3 eq | Smog Formation Potential (SFP) - kg O3 eq | Base_Base_Legacy_Smog Formation Potential (SFP) - kg O3 eq_Aeration Tanks; wastewater treatment unit - US_Landfill National_n.a.
| n.a. | Landfill National | Base | Base | Legacy |  | 12.07% | Primary Clarifier; wastewater treatment unit - US | 0.03647 | kg O3 eq | Smog Formation Potential (SFP) - kg O3 eq | Base_Base_Legacy_Smog Formation Potential (SFP) - kg O3 eq_Primary Clarifier; wastewater treatment unit - US_Landfill National_n.a.
| n.a. | Landfill National | Base | Base | Legacy |  | 3.94% | Wastewater collection; operation and infrastructure; m3 wastewater | 0.01192 | kg O3 eq | Smog Formation Potential (SFP) - kg O3 eq | Base_Base_Legacy_Smog Formation Potential (SFP) - kg O3 eq_Wastewater collection; operation and infrastructure; m3 wastewater_Landfill National_n.a.
| n.a. | Landfill National | Base | Base | Legacy |  | 2.3% | Screening and Grit Removal - US | 0.00695 | kg O3 eq | Smog Formation Potential (SFP) - kg O3 eq | Base_Base_Legacy_Smog Formation Potential (SFP) - kg O3 eq_Screening and Grit Removal - US_Landfill National_n.a.
| n.a. | Landfill National | Base | Base | Legacy |  | 2.02% | Belt filter press; wastewater treatment unit - US | 0.0061 | kg O3 eq | Smog Formation Potential (SFP) - kg O3 eq | Base_Base_Legacy_Smog Formation Potential (SFP) - kg O3 eq_Belt filter press; wastewater treatment unit - US_Landfill National_n.a.
| n.a. | Landfill National | Base | Base | Legacy |  | 0.45% | Control Building; at wastewater treatment plant - US | 0.00137 | kg O3 eq | Smog Formation Potential (SFP) - kg O3 eq | Base_Base_Legacy_Smog Formation Potential (SFP) - kg O3 eq_Control Building; at wastewater treatment plant - US_Landfill National_n.a.
| n.a. | Landfill National | Base | Base | Legacy |  | 0.27% | Sludge Thickener; wastewater treatment unit - US | 0.0008 | kg O3 eq | Smog Formation Potential (SFP) - kg O3 eq | Base_Base_Legacy_Smog Formation Potential (SFP) - kg O3 eq_Sludge Thickener; wastewater treatment unit - US_Landfill National_n.a.
| n.a. | Landfill National | Base | Base | Legacy |  | 0.01% | Effluent release; wastewater treatment unit; at surface water; m3 wastewater - US | 4.0287e-05 | kg O3 eq | Smog Formation Potential (SFP) - kg O3 eq | Base_Base_Legacy_Smog Formation Potential (SFP) - kg O3 eq_Effluent release; wastewater treatment unit; at surface water; m3 wastewater - US_Landfill National_n.a.
| n.a. | Landfill National | Base | Base | Legacy |  | -5.59% | Sludge Disposal; wastewater treatment unit - US | -0.01691 | kg O3 eq | Smog Formation Potential (SFP) - kg O3 eq | Base_Base_Legacy_Smog Formation Potential (SFP) - kg O3 eq_Sludge Disposal; wastewater treatment unit - US_Landfill National_n.a.
[6 empty] | Contribution |  | Process | Amount | Unit |  | ____Process__
| n.a. | Landfill National | Base | Base | Legacy |  | 60.78% | Primary Clarifier; wastewater treatment unit - US | 0.00076 | m3 H2O | Water Use (WU) - m3 H2O | Base_Base_Legacy_Water Use (WU) - m3 H2O_Primary Clarifier; wastewater treatment unit - US_Landfill National_n.a.
| n.a. | Landfill National | Base | Base | Legacy |  | 11.97% | Aeration Tanks; wastewater treatment unit - US | 0.00015 | m3 H2O | Water Use (WU) - m3 H2O | Base_Base_Legacy_Water Use (WU) - m3 H2O_Aeration Tanks; wastewater treatment unit - US_Landfill National_n.a.
| n.a. | Landfill National | Base | Base | Legacy |  | 9.53% | Control Building; at wastewater treatment plant - US | 0.00012 | m3 H2O | Water Use (WU) - m3 H2O | Base_Base_Legacy_Water Use (WU) - m3 H2O_Control Building; at wastewater treatment plant - US_Landfill National_n.a.
| n.a. | Landfill National | Base | Base | Legacy |  | 8.06% | Aerobic Digester; wastewater treatment unit - US | 0.0001 | m3 H2O | Water Use (WU) - m3 H2O | Base_Base_Legacy_Water Use (WU) - m3 H2O_Aerobic Digester; wastewater treatment unit - US_Landfill National_n.a.
| n.a. | Landfill National | Base | Base | Legacy |  | 6.25% | Belt filter press; wastewater treatment unit - US | 7.8035e-05 | m3 H2O | Water Use (WU) - m3 H2O | Base_Base_Legacy_Water Use (WU) - m3 H2O_Belt filter press; wastewater treatment unit - US_Landfill National_n.a.
| n.a. | Landfill National | Base | Base | Legacy |  | 1.58% | Sludge Disposal; wastewater treatment unit - US | 1.9764e-05 | m3 H2O | Water Use (WU) - m3 H2O | Base_Base_Legacy_Water Use (WU) - m3 H2O_Sludge Disposal; wastewater treatment unit - US_Landfill National_n.a.
| n.a. | Landfill National | Base | Base | Legacy |  | 0.8% | Screening and Grit Removal - US | 9.9885e-06 | m3 H2O | Water Use (WU) - m3 H2O | Base_Base_Legacy_Water Use (WU) - m3 H2O_Screening and Grit Removal - US_Landfill National_n.a.
| n.a. | Landfill National | Base | Base | Legacy |  | 0.46% | Sludge Thickener; wastewater treatment unit - US | 5.7154e-06 | m3 H2O | Water Use (WU) - m3 H2O | Base_Base_Legacy_Water Use (WU) - m3 H2O_Sludge Thickener; wastewater treatment unit - US_Landfill National_n.a.
| n.a. | Landfill National | Base | Base | Legacy |  | 0.41% | Wastewater collection; operation and infrastructure; m3 wastewater | 5.0609e-06 | m3 H2O | Water Use (WU) - m3 H2O | Base_Base_Legacy_Water Use (WU) - m3 H2O_Wastewater collection; operation and infrastructure; m3 wastewater_Landfill National_n.a.
| n.a. | Landfill National | Base | Low | Legacy |  | 0.17% | Effluent release; wastewater treatment unit; at surface water; m3 wastewater - US | 2.1445e-06 | m3 H2O | Water Use (WU) - m3 H2O | Low_Base_Legacy_Water Use (WU) - m3 H2O_Effluent release; wastewater treatment unit; at surface water; m3 wastewater - US_Landfill National_n.a.
[6 empty] | Contribution |  | Process | Amount | Unit |  | ____Process__
| n.a. | Landfill National | Base | Low | Legacy |  | -4.47% | Sludge Disposal; wastewater treatment unit - US | -0.00145 | kg SO2 eq | Acidification Potential (AP) - kg SO2 eq | Low_Base_Legacy_Acidification Potential (AP) - kg SO2 eq_Sludge Disposal; wastewater treatment unit - US_Landfill National_n.a.
[6 empty] | Contribution |  | Process | Amount | Unit |  | ____Process__
| n.a. | Landfill National | Base | Low | Legacy |  | 7.43% | Sludge Disposal; wastewater treatment unit - US | 0.70004 | MJ | Cumulative Energy Demand (CED) - MJ | Low_Base_Legacy_Cumulative Energy Demand (CED) - MJ_Sludge Disposal; wastewater treatment unit - US_Landfill National_n.a.
[6 empty] | Contribution |  | Process | Amount | Unit |  | ____Process__
| n.a. | Landfill National | Base | Low | Legacy |  | -0.1% | Sludge Disposal; wastewater treatment unit - US | -2.4647e-05 | kg N eq | Eutrophication Potential (EP) - kg N eq | Low_Base_Legacy_Eutrophication Potential (EP) - kg N eq_Sludge Disposal; wastewater treatment unit - US_Landfill National_n.a.
[6 empty] | Contribution |  | Process | Amount | Unit |  | ____Process__
| n.a. | Landfill National | Base | Low | Legacy |  | 10.25% | Sludge Disposal; wastewater treatment unit - US | 0.01823 | kg oil eq | Fossil Depletion Potential (FDP) - kg oil eq | Low_Base_Legacy_Fossil Depletion Potential (FDP) - kg oil eq_Sludge Disposal; wastewater treatment unit - US_Landfill National_n.a.
[6 empty] | Contribution |  | Process | Amount | Unit |  | ____Process__
| n.a. | Landfill National | Base | Low | Legacy |  | -10.18% | Sludge Disposal; wastewater treatment unit - US | -0.06017 | kg CO2 eq | Global Warming Potential (GWP) - kg CO2 eq | Low_Base_Legacy_Global Warming Potential (GWP) - kg CO2 eq_Sludge Disposal; wastewater treatment unit - US_Landfill National_n.a.
[6 empty] | Contribution |  | Process | Amount | Unit |  | ____Process__
| n.a. | Landfill National | Base | Low | Legacy |  | -4.68% | Sludge Disposal; wastewater treatment unit - US | -0.0002 | kg PM2.5 eq | Particulate Matter Formation Potential (PMFP) - kg PM2.5 eq | Low_Base_Legacy_Particulate Matter Formation Potential (PMFP) - kg PM2.5 eq_Sludge Disposal; wastewater treatment unit - US_Landfill National_n.a.
[6 empty] | Contribution |  | Process | Amount | Unit |  | ____Process__
| n.a. | Landfill National | Base | Low | Legacy |  | -4.33% | Sludge Disposal; wastewater treatment unit - US | -0.01324 | kg O3 eq | Smog Formation Potential (SFP) - kg O3 eq | Low_Base_Legacy_Smog Formation Potential (SFP) - kg O3 eq_Sludge Disposal; wastewater treatment unit - US_Landfill National_n.a.
[6 empty] | Contribution |  | Process | Amount | Unit |  | ____Process__
| n.a. | Landfill National | Base | Low | Legacy |  | 1.68% | Sludge Disposal; wastewater treatment unit - US | 2.0953e-05 | m3 H2O | Water Use (WU) - m3 H2O | Low_Base_Legacy_Water Use (WU) - m3 H2O_Sludge Disposal; wastewater treatment unit - US_Landfill National_n.a.
[6 empty] | Contribution |  | Process | Amount | Unit |  | ____Process__
| n.a. | Landfill National | Base | High | Legacy |  | -6.83% | Sludge Disposal; wastewater treatment unit - US | -0.00217 | kg SO2 eq | Acidification Potential (AP) - kg SO2 eq | High_Base_Legacy_Acidification Potential (AP) - kg SO2 eq_Sludge Disposal; wastewater treatment unit - US_Landfill National_n.a.
[6 empty] | Contribution |  | Process | Amount | Unit |  | ____Process__
| n.a. | Landfill National | Base | High | Legacy |  | 5.99% | Sludge Disposal; wastewater treatment unit - US | 0.55646 | MJ | Cumulative Energy Demand (CED) - MJ | High_Base_Legacy_Cumulative Energy Demand (CED) - MJ_Sludge Disposal; wastewater treatment unit - US_Landfill National_n.a.
[6 empty] | Contribution |  | Process | Amount | Unit |  | ____Process__
| n.a. | Landfill National | Base | High | Legacy |  | -0.19% | Sludge Disposal; wastewater treatment unit - US | -4.6513e-05 | kg N eq | Eutrophication Potential (EP) - kg N eq | High_Base_Legacy_Eutrophication Potential (EP) - kg N eq_Sludge Disposal; wastewater treatment unit - US_Landfill National_n.a.
[6 empty] | Contribution |  | Process | Amount | Unit |  | ____Process__
| n.a. | Landfill National | Base | High | Legacy |  | 8.93% | Sludge Disposal; wastewater treatment unit - US | 0.01565 | kg oil eq | Fossil Depletion Potential (FDP) - kg oil eq | High_Base_Legacy_Fossil Depletion Potential (FDP) - kg oil eq_Sludge Disposal; wastewater treatment unit - US_Landfill National_n.a.
[6 empty] | Contribution |  | Process | Amount | Unit |  | ____Process__
| n.a. | Landfill National | Base | High | Legacy |  | 51.83% | Sludge Disposal; wastewater treatment unit - US | 0.7009 | kg CO2 eq | Global Warming Potential (GWP) - kg CO2 eq | High_Base_Legacy_Global Warming Potential (GWP) - kg CO2 eq_Sludge Disposal; wastewater treatment unit - US_Landfill National_n.a.
[6 empty] | Contribution |  | Process | Amount | Unit |  | ____Process__
| n.a. | Landfill National | Base | High | Legacy |  | -7.09% | Sludge Disposal; wastewater treatment unit - US | -0.0003 | kg PM2.5 eq | Particulate Matter Formation Potential (PMFP) - kg PM2.5 eq | High_Base_Legacy_Particulate Matter Formation Potential (PMFP) - kg PM2.5 eq_Sludge Disposal; wastewater treatment unit - US_Landfill National_n.a.
[6 empty] | Contribution |  | Process | Amount | Unit |  | ____Process__
| n.a. | Landfill National | Base | High | Legacy |  | -6.64% | Sludge Disposal; wastewater treatment unit - US | -0.01986 | kg O3 eq | Smog Formation Potential (SFP) - kg O3 eq | High_Base_Legacy_Smog Formation Potential (SFP) - kg O3 eq_Sludge Disposal; wastewater treatment unit - US_Landfill National_n.a.
[6 empty] | Contribution |  | Process | Amount | Unit |  | ____Process__
| n.a. | Landfill National | Base | High | Legacy |  | 1.51% | Sludge Disposal; wastewater treatment unit - US | 1.8791e-05 | m3 H2O | Water Use (WU) - m3 H2O | High_Base_Legacy_Water Use (WU) - m3 H2O_Sludge Disposal; wastewater treatment unit - US_Landfill National_n.a.
[6 empty] | Contribution |  | Process | Amount | Unit |  | ____Process__
| Windrow | Without Amendment | Base | Base | Upgraded |  | 46.22% | Aeration Tanks; wastewater treatment unit; at updated plant - US | 0.01722 | kg SO2 eq | Acidification Potential (AP) - kg SO2 eq | Base_Base_Upgraded_Acidification Potential (AP) - kg SO2 eq_Aeration Tanks; wastewater treatment unit; at updated plant - US_Without Amendment_Windrow
| Windrow | Without Amendment | Base | Base | Upgraded |  | 13.37% | Clear Cove Primary Clarification; wastewater treatment unit; at updated plant - US | 0.00498 | kg SO2 eq | Acidification Potential (AP) - kg SO2 eq | Base_Base_Upgraded_Acidification Potential (AP) - kg SO2 eq_Clear Cove Primary Clarification; wastewater treatment unit; at updated plant - US_Without Amendment_Windrow
| Windrow | Without Amendment | Base | Base | Upgraded |  | 11.63% | Pre-Anoxic & Swing tank; wastewater treatment unit; at updated plant - US | 0.00433 | kg SO2 eq | Acidification Potential (AP) - kg SO2 eq | Base_Base_Upgraded_Acidification Potential (AP) - kg SO2 eq_Pre-Anoxic & Swing tank; wastewater treatment unit; at updated plant - US_Without Amendment_Windrow
| Windrow | Without Amendment | Base | Base | Upgraded |  | 9.86% | Biosolids composting; windrow composting; wastewater treatment unit; at updated plant - US | 0.00367 | kg SO2 eq | Acidification Potential (AP) - kg SO2 eq | Base_Base_Upgraded_Acidification Potential (AP) - kg SO2 eq_Biosolids composting; windrow composting; wastewater treatment unit; at updated plant - US_Without Amendment_Windrow
| Windrow | Without Amendment | Base | Base | Upgraded |  | 9.26% | Wet Well and Sump Station; wastewater treatment unit; at updated plant - US | 0.00345 | kg SO2 eq | Acidification Potential (AP) - kg SO2 eq | Base_Base_Upgraded_Acidification Potential (AP) - kg SO2 eq_Wet Well and Sump Station; wastewater treatment unit; at updated plant - US_Without Amendment_Windrow
| Windrow | Without Amendment | Base | Base | Upgraded |  | 6.38% | Waste Receiving and Holding; wastewater treatment unit; at updated plant - US | 0.00238 | kg SO2 eq | Acidification Potential (AP) - kg SO2 eq | Base_Base_Upgraded_Acidification Potential (AP) - kg SO2 eq_Waste Receiving and Holding; wastewater treatment unit; at updated plant - US_Without Amendment_Windrow
| Windrow | Without Amendment | Base | Base | Upgraded |  | 5.55% | Influent Pump Station; wastewater treatment unit; at updated plant - US | 0.00207 | kg SO2 eq | Acidification Potential (AP) - kg SO2 eq | Base_Base_Upgraded_Acidification Potential (AP) - kg SO2 eq_Influent Pump Station; wastewater treatment unit; at updated plant - US_Without Amendment_Windrow
| Windrow | Without Amendment | Base | Base | Upgraded |  | 4.66% | Land application of compost; wastewater treatment unit; at updated plant - US | 0.00174 | kg SO2 eq | Acidification Potential (AP) - kg SO2 eq | Base_Base_Upgraded_Acidification Potential (AP) - kg SO2 eq_Land application of compost; wastewater treatment unit; at updated plant - US_Without Amendment_Windrow
| Windrow | Without Amendment | Base | Base | Upgraded |  | 3.31% | Wastewater collection; operation and infrastructure; m3 wastewater | 0.00123 | kg SO2 eq | Acidification Potential (AP) - kg SO2 eq | Base_Base_Upgraded_Acidification Potential (AP) - kg SO2 eq_Wastewater collection; operation and infrastructure; m3 wastewater_Without Amendment_Windrow
| Windrow | Without Amendment | Base | Base | Upgraded |  | 2.07% | Belt filter press; wastewater treatment unit; at updated plant - US | 0.00077 | kg SO2 eq | Acidification Potential (AP) - kg SO2 eq | Base_Base_Upgraded_Acidification Potential (AP) - kg SO2 eq_Belt filter press; wastewater treatment unit; at updated plant - US_Without Amendment_Windrow
| Windrow | Without Amendment | Base | Base | Upgraded |  | 1.89% | Gravity Belt Thickener; wastewater treatment unit; at updated plant - US | 0.0007 | kg SO2 eq | Acidification Potential (AP) - kg SO2 eq | Base_Base_Upgraded_Acidification Potential (AP) - kg SO2 eq_Gravity Belt Thickener; wastewater treatment unit; at updated plant - US_Without Amendment_Windrow
| Windrow | Without Amendment | Base | Base | Upgraded |  | 1.39% | Blend Tank; wastewater treatment unit; at updated plant - US | 0.00052 | kg SO2 eq | Acidification Potential (AP) - kg SO2 eq | Base_Base_Upgraded_Acidification Potential (AP) - kg SO2 eq_Blend Tank; wastewater treatment unit; at updated plant - US_Without Amendment_Windrow
| Windrow | Without Amendment | Base | Base | Upgraded |  | 0.93% | Effluent release; wastewater treatment unit; at surface water; m3 wastewater - US | 0.00035 | kg SO2 eq | Acidification Potential (AP) - kg SO2 eq | Base_Base_Upgraded_Acidification Potential (AP) - kg SO2 eq_Effluent release; wastewater treatment unit; at surface water; m3 wastewater - US_Without Amendment_Windrow
| Windrow | Without Amendment | Base | Base | Upgraded |  | 0.69% | ClearCove SCP; wastewater treatment unit; at updated plant - US | 0.00026 | kg SO2 eq | Acidification Potential (AP) - kg SO2 eq | Base_Base_Upgraded_Acidification Potential (AP) - kg SO2 eq_ClearCove SCP; wastewater treatment unit; at updated plant - US_Without Amendment_Windrow
| Windrow | Without Amendment | Base | Base | Upgraded |  | 0.11% | Control Building; at upgraded wastewater treatment plant - US | 4.0355e-05 | kg SO2 eq | Acidification Potential (AP) - kg SO2 eq | Base_Base_Upgraded_Acidification Potential (AP) - kg SO2 eq_Control Building; at upgraded wastewater treatment plant - US_Without Amendment_Windrow
| Windrow | Without Amendment | Base | Base | Upgraded |  | -17.31% | Anaerobic Digestion; wastewater treatment unit; at updated plant - US | -0.00645 | kg SO2 eq | Acidification Potential (AP) - kg SO2 eq | Base_Base_Upgraded_Acidification Potential (AP) - kg SO2 eq_Anaerobic Digestion; wastewater treatment unit; at updated plant - US_Without Amendment_Windrow
[6 empty] | Contribution |  | Process | Amount | Unit |  | ____Process__
| Windrow | Without Amendment | Base | Base | Upgraded |  | 36.38% | Aeration Tanks; wastewater treatment unit; at updated plant - US | 3.533 | MJ | Cumulative Energy Demand (CED) - MJ | Base_Base_Upgraded_Cumulative Energy Demand (CED) - MJ_Aeration Tanks; wastewater treatment unit; at updated plant - US_Without Amendment_Windrow
| Windrow | Without Amendment | Base | Base | Upgraded |  | 36.02% | Waste Receiving and Holding; wastewater treatment unit; at updated plant - US | 3.4983 | MJ | Cumulative Energy Demand (CED) - MJ | Base_Base_Upgraded_Cumulative Energy Demand (CED) - MJ_Waste Receiving and Holding; wastewater treatment unit; at updated plant - US_Without Amendment_Windrow
| Windrow | Without Amendment | Base | Base | Upgraded |  | 11.97% | Clear Cove Primary Clarification; wastewater treatment unit; at updated plant - US | 1.1629 | MJ | Cumulative Energy Demand (CED) - MJ | Base_Base_Upgraded_Cumulative Energy Demand (CED) - MJ_Clear Cove Primary Clarification; wastewater treatment unit; at updated plant - US_Without Amendment_Windrow
| Windrow | Without Amendment | Base | Base | Upgraded |  | 9.1% | Pre-Anoxic & Swing tank; wastewater treatment unit; at updated plant - US | 0.88417 | MJ | Cumulative Energy Demand (CED) - MJ | Base_Base_Upgraded_Cumulative Energy Demand (CED) - MJ_Pre-Anoxic & Swing tank; wastewater treatment unit; at updated plant - US_Without Amendment_Windrow
| Windrow | Without Amendment | Base | Base | Upgraded |  | 9.09% | Influent Pump Station; wastewater treatment unit; at updated plant - US | 0.88297 | MJ | Cumulative Energy Demand (CED) - MJ | Base_Base_Upgraded_Cumulative Energy Demand (CED) - MJ_Influent Pump Station; wastewater treatment unit; at updated plant - US_Without Amendment_Windrow
| Windrow | Without Amendment | Base | Base | Upgraded |  | 7.17% | Wet Well and Sump Station; wastewater treatment unit; at updated plant - US | 0.69645 | MJ | Cumulative Energy Demand (CED) - MJ | Base_Base_Upgraded_Cumulative Energy Demand (CED) - MJ_Wet Well and Sump Station; wastewater treatment unit; at updated plant - US_Without Amendment_Windrow
| Windrow | Without Amendment | Base | Base | Upgraded |  | 3.44% | Gravity Belt Thickener; wastewater treatment unit; at updated plant - US | 0.33404 | MJ | Cumulative Energy Demand (CED) - MJ | Base_Base_Upgraded_Cumulative Energy Demand (CED) - MJ_Gravity Belt Thickener; wastewater treatment unit; at updated plant - US_Without Amendment_Windrow
| Windrow | Without Amendment | Base | Base | Upgraded |  | 2.97% | Belt filter press; wastewater treatment unit; at updated plant - US | 0.28834 | MJ | Cumulative Energy Demand (CED) - MJ | Base_Base_Upgraded_Cumulative Energy Demand (CED) - MJ_Belt filter press; wastewater treatment unit; at updated plant - US_Without Amendment_Windrow
| Windrow | Without Amendment | Base | Base | Upgraded |  | 2.64% | Wastewater collection; operation and infrastructure; m3 wastewater | 0.25606 | MJ | Cumulative Energy Demand (CED) - MJ | Base_Base_Upgraded_Cumulative Energy Demand (CED) - MJ_Wastewater collection; operation and infrastructure; m3 wastewater_Without Amendment_Windrow
| Windrow | Without Amendment | Base | Base | Upgraded |  | 1.5% | Control Building; at upgraded wastewater treatment plant - US | 0.14599 | MJ | Cumulative Energy Demand (CED) - MJ | Base_Base_Upgraded_Cumulative Energy Demand (CED) - MJ_Control Building; at upgraded wastewater treatment plant - US_Without Amendment_Windrow
| Windrow | Without Amendment | Base | Base | Upgraded |  | 1.37% | Effluent release; wastewater treatment unit; at surface water; m3 wastewater - US | 0.13321 | MJ | Cumulative Energy Demand (CED) - MJ | Base_Base_Upgraded_Cumulative Energy Demand (CED) - MJ_Effluent release; wastewater treatment unit; at surface water; m3 wastewater - US_Without Amendment_Windrow
| Windrow | Without Amendment | Base | Base | Upgraded |  | 1.1% | Blend Tank; wastewater treatment unit; at updated plant - US | 0.10638 | MJ | Cumulative Energy Demand (CED) - MJ | Base_Base_Upgraded_Cumulative Energy Demand (CED) - MJ_Blend Tank; wastewater treatment unit; at updated plant - US_Without Amendment_Windrow
| Windrow | Without Amendment | Base | Base | Upgraded |  | 0.52% | ClearCove SCP; wastewater treatment unit; at updated plant - US | 0.05093 | MJ | Cumulative Energy Demand (CED) - MJ | Base_Base_Upgraded_Cumulative Energy Demand (CED) - MJ_ClearCove SCP; wastewater treatment unit; at updated plant - US_Without Amendment_Windrow
| Windrow | Without Amendment | Base | Base | Upgraded |  | 0.19% | Biosolids composting; windrow composting; wastewater treatment unit; at updated plant - US | 0.01886 | MJ | Cumulative Energy Demand (CED) - MJ | Base_Base_Upgraded_Cumulative Energy Demand (CED) - MJ_Biosolids composting; windrow composting; wastewater treatment unit; at updated plant - US_Without Amendment_Windrow
| Windrow | Without Amendment | Base | Base | Upgraded |  | -2.92% | Land application of compost; wastewater treatment unit; at updated plant - US | -0.28309 | MJ | Cumulative Energy Demand (CED) - MJ | Base_Base_Upgraded_Cumulative Energy Demand (CED) - MJ_Land application of compost; wastewater treatment unit; at updated plant - US_Without Amendment_Windrow
| Windrow | Without Amendment | Base | Base | Upgraded |  | -20.57% | Anaerobic Digestion; wastewater treatment unit; at updated plant - US | -1.9975 | MJ | Cumulative Energy Demand (CED) - MJ | Base_Base_Upgraded_Cumulative Energy Demand (CED) - MJ_Anaerobic Digestion; wastewater treatment unit; at updated plant - US_Without Amendment_Windrow
[6 empty] | Contribution |  | Process | Amount | Unit |  | ____Process__
| Windrow | Without Amendment | Base | Base | Upgraded |  | 79.82% | Effluent release; wastewater treatment unit; at surface water; m3 wastewater - US | 0.01161 | kg N eq | Eutrophication Potential (EP) - kg N eq | Base_Base_Upgraded_Eutrophication Potential (EP) - kg N eq_Effluent release; wastewater treatment unit; at surface water; m3 wastewater - US_Without Amendment_Windrow
| Windrow | Without Amendment | Base | Base | Upgraded |  | 8.87% | Land application of compost; wastewater treatment unit; at updated plant - US | 0.00129 | kg N eq | Eutrophication Potential (EP) - kg N eq | Base_Base_Upgraded_Eutrophication Potential (EP) - kg N eq_Land application of compost; wastewater treatment unit; at updated plant - US_Without Amendment_Windrow
| Windrow | Without Amendment | Base | Base | Upgraded |  | 3.76% | Aeration Tanks; wastewater treatment unit; at updated plant - US | 0.00055 | kg N eq | Eutrophication Potential (EP) - kg N eq | Base_Base_Upgraded_Eutrophication Potential (EP) - kg N eq_Aeration Tanks; wastewater treatment unit; at updated plant - US_Without Amendment_Windrow
| Windrow | Without Amendment | Base | Base | Upgraded |  | 1.72% | Influent Pump Station; wastewater treatment unit; at updated plant - US | 0.00025 | kg N eq | Eutrophication Potential (EP) - kg N eq | Base_Base_Upgraded_Eutrophication Potential (EP) - kg N eq_Influent Pump Station; wastewater treatment unit; at updated plant - US_Without Amendment_Windrow
| Windrow | Without Amendment | Base | Base | Upgraded |  | 1.59% | Biosolids composting; windrow composting; wastewater treatment unit; at updated plant - US | 0.00023 | kg N eq | Eutrophication Potential (EP) - kg N eq | Base_Base_Upgraded_Eutrophication Potential (EP) - kg N eq_Biosolids composting; windrow composting; wastewater treatment unit; at updated plant - US_Without Amendment_Windrow
| Windrow | Without Amendment | Base | Base | Upgraded |  | 1.36% | Clear Cove Primary Clarification; wastewater treatment unit; at updated plant - US | 0.0002 | kg N eq | Eutrophication Potential (EP) - kg N eq | Base_Base_Upgraded_Eutrophication Potential (EP) - kg N eq_Clear Cove Primary Clarification; wastewater treatment unit; at updated plant - US_Without Amendment_Windrow
| Windrow | Without Amendment | Base | Base | Upgraded |  | 1.13% | Waste Receiving and Holding; wastewater treatment unit; at updated plant - US | 0.00016 | kg N eq | Eutrophication Potential (EP) - kg N eq | Base_Base_Upgraded_Eutrophication Potential (EP) - kg N eq_Waste Receiving and Holding; wastewater treatment unit; at updated plant - US_Without Amendment_Windrow
| Windrow | Without Amendment | Base | Base | Upgraded |  | 0.93% | Pre-Anoxic & Swing tank; wastewater treatment unit; at updated plant - US | 0.00014 | kg N eq | Eutrophication Potential (EP) - kg N eq | Base_Base_Upgraded_Eutrophication Potential (EP) - kg N eq_Pre-Anoxic & Swing tank; wastewater treatment unit; at updated plant - US_Without Amendment_Windrow
| Windrow | Without Amendment | Base | Base | Upgraded |  | 0.74% | Wet Well and Sump Station; wastewater treatment unit; at updated plant - US | 0.00011 | kg N eq | Eutrophication Potential (EP) - kg N eq | Base_Base_Upgraded_Eutrophication Potential (EP) - kg N eq_Wet Well and Sump Station; wastewater treatment unit; at updated plant - US_Without Amendment_Windrow
| Windrow | Without Amendment | Base | Base | Upgraded |  | 0.42% | Gravity Belt Thickener; wastewater treatment unit; at updated plant - US | 6.059e-05 | kg N eq | Eutrophication Potential (EP) - kg N eq | Base_Base_Upgraded_Eutrophication Potential (EP) - kg N eq_Gravity Belt Thickener; wastewater treatment unit; at updated plant - US_Without Amendment_Windrow
| Windrow | Without Amendment | Base | Base | Upgraded |  | 0.35% | Belt filter press; wastewater treatment unit; at updated plant - US | 5.0651e-05 | kg N eq | Eutrophication Potential (EP) - kg N eq | Base_Base_Upgraded_Eutrophication Potential (EP) - kg N eq_Belt filter press; wastewater treatment unit; at updated plant - US_Without Amendment_Windrow
| Windrow | Without Amendment | Base | Base | Upgraded |  | 0.26% | Wastewater collection; operation and infrastructure; m3 wastewater | 3.756e-05 | kg N eq | Eutrophication Potential (EP) - kg N eq | Base_Base_Upgraded_Eutrophication Potential (EP) - kg N eq_Wastewater collection; operation and infrastructure; m3 wastewater_Without Amendment_Windrow
| Windrow | Without Amendment | Base | Base | Upgraded |  | 0.25% | Control Building; at upgraded wastewater treatment plant - US | 3.6875e-05 | kg N eq | Eutrophication Potential (EP) - kg N eq | Base_Base_Upgraded_Eutrophication Potential (EP) - kg N eq_Control Building; at upgraded wastewater treatment plant - US_Without Amendment_Windrow
| Windrow | Without Amendment | Base | Base | Upgraded |  | 0.11% | Blend Tank; wastewater treatment unit; at updated plant - US | 1.6216e-05 | kg N eq | Eutrophication Potential (EP) - kg N eq | Base_Base_Upgraded_Eutrophication Potential (EP) - kg N eq_Blend Tank; wastewater treatment unit; at updated plant - US_Without Amendment_Windrow
| Windrow | Without Amendment | Base | Base | Upgraded |  | 0.05% | ClearCove SCP; wastewater treatment unit; at updated plant - US | 7.7567e-06 | kg N eq | Eutrophication Potential (EP) - kg N eq | Base_Base_Upgraded_Eutrophication Potential (EP) - kg N eq_ClearCove SCP; wastewater treatment unit; at updated plant - US_Without Amendment_Windrow
| Windrow | Without Amendment | Base | Base | Upgraded |  | -1.36% | Anaerobic Digestion; wastewater treatment unit; at updated plant - US | -0.0002 | kg N eq | Eutrophication Potential (EP) - kg N eq | Base_Base_Upgraded_Eutrophication Potential (EP) - kg N eq_Anaerobic Digestion; wastewater treatment unit; at updated plant - US_Without Amendment_Windrow
[6 empty] | Contribution |  | Process | Amount | Unit |  | ____Process__
| Windrow | Without Amendment | Base | Base | Upgraded |  | 41.91% | Waste Receiving and Holding; wastewater treatment unit; at updated plant - US | 0.07917 | kg oil eq | Fossil Depletion Potential (FDP) - kg oil eq | Base_Base_Upgraded_Fossil Depletion Potential (FDP) - kg oil eq_Waste Receiving and Holding; wastewater treatment unit; at updated plant - US_Without Amendment_Windrow
| Windrow | Without Amendment | Base | Base | Upgraded |  | 33.66% | Aeration Tanks; wastewater treatment unit; at updated plant - US | 0.06359 | kg oil eq | Fossil Depletion Potential (FDP) - kg oil eq | Base_Base_Upgraded_Fossil Depletion Potential (FDP) - kg oil eq_Aeration Tanks; wastewater treatment unit; at updated plant - US_Without Amendment_Windrow
| Windrow | Without Amendment | Base | Base | Upgraded |  | 11.14% | Clear Cove Primary Clarification; wastewater treatment unit; at updated plant - US | 0.02105 | kg oil eq | Fossil Depletion Potential (FDP) - kg oil eq | Base_Base_Upgraded_Fossil Depletion Potential (FDP) - kg oil eq_Clear Cove Primary Clarification; wastewater treatment unit; at updated plant - US_Without Amendment_Windrow
| Windrow | Without Amendment | Base | Base | Upgraded |  | 8.43% | Pre-Anoxic & Swing tank; wastewater treatment unit; at updated plant - US | 0.01592 | kg oil eq | Fossil Depletion Potential (FDP) - kg oil eq | Base_Base_Upgraded_Fossil Depletion Potential (FDP) - kg oil eq_Pre-Anoxic & Swing tank; wastewater treatment unit; at updated plant - US_Without Amendment_Windrow
| Windrow | Without Amendment | Base | Base | Upgraded |  | 7.99% | Influent Pump Station; wastewater treatment unit; at updated plant - US | 0.01509 | kg oil eq | Fossil Depletion Potential (FDP) - kg oil eq | Base_Base_Upgraded_Fossil Depletion Potential (FDP) - kg oil eq_Influent Pump Station; wastewater treatment unit; at updated plant - US_Without Amendment_Windrow
| Windrow | Without Amendment | Base | Base | Upgraded |  | 6.61% | Wet Well and Sump Station; wastewater treatment unit; at updated plant - US | 0.01249 | kg oil eq | Fossil Depletion Potential (FDP) - kg oil eq | Base_Base_Upgraded_Fossil Depletion Potential (FDP) - kg oil eq_Wet Well and Sump Station; wastewater treatment unit; at updated plant - US_Without Amendment_Windrow
| Windrow | Without Amendment | Base | Base | Upgraded |  | 3.66% | Gravity Belt Thickener; wastewater treatment unit; at updated plant - US | 0.00692 | kg oil eq | Fossil Depletion Potential (FDP) - kg oil eq | Base_Base_Upgraded_Fossil Depletion Potential (FDP) - kg oil eq_Gravity Belt Thickener; wastewater treatment unit; at updated plant - US_Without Amendment_Windrow
| Windrow | Without Amendment | Base | Base | Upgraded |  | 3.08% | Belt filter press; wastewater treatment unit; at updated plant - US | 0.00581 | kg oil eq | Fossil Depletion Potential (FDP) - kg oil eq | Base_Base_Upgraded_Fossil Depletion Potential (FDP) - kg oil eq_Belt filter press; wastewater treatment unit; at updated plant - US_Without Amendment_Windrow
| Windrow | Without Amendment | Base | Base | Upgraded |  | 2.38% | Wastewater collection; operation and infrastructure; m3 wastewater | 0.0045 | kg oil eq | Fossil Depletion Potential (FDP) - kg oil eq | Base_Base_Upgraded_Fossil Depletion Potential (FDP) - kg oil eq_Wastewater collection; operation and infrastructure; m3 wastewater_Without Amendment_Windrow
| Windrow | Without Amendment | Base | Base | Upgraded |  | 1.48% | Control Building; at upgraded wastewater treatment plant - US | 0.0028 | kg oil eq | Fossil Depletion Potential (FDP) - kg oil eq | Base_Base_Upgraded_Fossil Depletion Potential (FDP) - kg oil eq_Control Building; at upgraded wastewater treatment plant - US_Without Amendment_Windrow
| Windrow | Without Amendment | Base | Base | Upgraded |  | 1.25% | Effluent release; wastewater treatment unit; at surface water; m3 wastewater - US | 0.00236 | kg oil eq | Fossil Depletion Potential (FDP) - kg oil eq | Base_Base_Upgraded_Fossil Depletion Potential (FDP) - kg oil eq_Effluent release; wastewater treatment unit; at surface water; m3 wastewater - US_Without Amendment_Windrow
| Windrow | Without Amendment | Base | Base | Upgraded |  | 1.02% | Blend Tank; wastewater treatment unit; at updated plant - US | 0.00192 | kg oil eq | Fossil Depletion Potential (FDP) - kg oil eq | Base_Base_Upgraded_Fossil Depletion Potential (FDP) - kg oil eq_Blend Tank; wastewater treatment unit; at updated plant - US_Without Amendment_Windrow
| Windrow | Without Amendment | Base | Base | Upgraded |  | 0.48% | ClearCove SCP; wastewater treatment unit; at updated plant - US | 0.00091 | kg oil eq | Fossil Depletion Potential (FDP) - kg oil eq | Base_Base_Upgraded_Fossil Depletion Potential (FDP) - kg oil eq_ClearCove SCP; wastewater treatment unit; at updated plant - US_Without Amendment_Windrow
| Windrow | Without Amendment | Base | Base | Upgraded |  | 0.22% | Biosolids composting; windrow composting; wastewater treatment unit; at updated plant - US | 0.00041 | kg oil eq | Fossil Depletion Potential (FDP) - kg oil eq | Base_Base_Upgraded_Fossil Depletion Potential (FDP) - kg oil eq_Biosolids composting; windrow composting; wastewater treatment unit; at updated plant - US_Without Amendment_Windrow
| Windrow | Without Amendment | Base | Base | Upgraded |  | -2.12% | Land application of compost; wastewater treatment unit; at updated plant - US | -0.00401 | kg oil eq | Fossil Depletion Potential (FDP) - kg oil eq | Base_Base_Upgraded_Fossil Depletion Potential (FDP) - kg oil eq_Land application of compost; wastewater treatment unit; at updated plant - US_Without Amendment_Windrow
| Windrow | Without Amendment | Base | Base | Upgraded |  | -21.19% | Anaerobic Digestion; wastewater treatment unit; at updated plant - US | -0.04003 | kg oil eq | Fossil Depletion Potential (FDP) - kg oil eq | Base_Base_Upgraded_Fossil Depletion Potential (FDP) - kg oil eq_Anaerobic Digestion; wastewater treatment unit; at updated plant - US_Without Amendment_Windrow
[6 empty] | Contribution |  | Process | Amount | Unit |  | ____Process__
| Windrow | Without Amendment | Base | Base | Upgraded |  | 40.09% | Biosolids composting; windrow composting; wastewater treatment unit; at updated plant - US | 0.38109 | kg CO2 eq | Global Warming Potential (GWP) - kg CO2 eq | Base_Base_Upgraded_Global Warming Potential (GWP) - kg CO2 eq_Biosolids composting; windrow composting; wastewater treatment unit; at updated plant - US_Without Amendment_Windrow
| Windrow | Without Amendment | Base | Base | Upgraded |  | 25.54% | Pre-Anoxic & Swing tank; wastewater treatment unit; at updated plant - US | 0.2428 | kg CO2 eq | Global Warming Potential (GWP) - kg CO2 eq | Base_Base_Upgraded_Global Warming Potential (GWP) - kg CO2 eq_Pre-Anoxic & Swing tank; wastewater treatment unit; at updated plant - US_Without Amendment_Windrow
| Windrow | Without Amendment | Base | Base | Upgraded |  | 17.7% | Aeration Tanks; wastewater treatment unit; at updated plant - US | 0.16822 | kg CO2 eq | Global Warming Potential (GWP) - kg CO2 eq | Base_Base_Upgraded_Global Warming Potential (GWP) - kg CO2 eq_Aeration Tanks; wastewater treatment unit; at updated plant - US_Without Amendment_Windrow
| Windrow | Without Amendment | Base | Base | Upgraded |  | 10.77% | Waste Receiving and Holding; wastewater treatment unit; at updated plant - US | 0.10241 | kg CO2 eq | Global Warming Potential (GWP) - kg CO2 eq | Base_Base_Upgraded_Global Warming Potential (GWP) - kg CO2 eq_Waste Receiving and Holding; wastewater treatment unit; at updated plant - US_Without Amendment_Windrow
| Windrow | Without Amendment | Base | Base | Upgraded |  | 6% | Clear Cove Primary Clarification; wastewater treatment unit; at updated plant - US | 0.05708 | kg CO2 eq | Global Warming Potential (GWP) - kg CO2 eq | Base_Base_Upgraded_Global Warming Potential (GWP) - kg CO2 eq_Clear Cove Primary Clarification; wastewater treatment unit; at updated plant - US_Without Amendment_Windrow
| Windrow | Without Amendment | Base | Base | Upgraded |  | 5.54% | Effluent release; wastewater treatment unit; at surface water; m3 wastewater - US | 0.05264 | kg CO2 eq | Global Warming Potential (GWP) - kg CO2 eq | Base_Base_Upgraded_Global Warming Potential (GWP) - kg CO2 eq_Effluent release; wastewater treatment unit; at surface water; m3 wastewater - US_Without Amendment_Windrow
| Windrow | Without Amendment | Base | Base | Upgraded |  | 5.31% | Influent Pump Station; wastewater treatment unit; at updated plant - US | 0.0505 | kg CO2 eq | Global Warming Potential (GWP) - kg CO2 eq | Base_Base_Upgraded_Global Warming Potential (GWP) - kg CO2 eq_Influent Pump Station; wastewater treatment unit; at updated plant - US_Without Amendment_Windrow
| Windrow | Without Amendment | Base | Base | Upgraded |  | 3.5% | Wet Well and Sump Station; wastewater treatment unit; at updated plant - US | 0.03326 | kg CO2 eq | Global Warming Potential (GWP) - kg CO2 eq | Base_Base_Upgraded_Global Warming Potential (GWP) - kg CO2 eq_Wet Well and Sump Station; wastewater treatment unit; at updated plant - US_Without Amendment_Windrow
| Windrow | Without Amendment | Base | Base | Upgraded |  | 1.53% | Gravity Belt Thickener; wastewater treatment unit; at updated plant - US | 0.01455 | kg CO2 eq | Global Warming Potential (GWP) - kg CO2 eq | Base_Base_Upgraded_Global Warming Potential (GWP) - kg CO2 eq_Gravity Belt Thickener; wastewater treatment unit; at updated plant - US_Without Amendment_Windrow
| Windrow | Without Amendment | Base | Base | Upgraded |  | 1.42% | Wastewater collection; operation and infrastructure; m3 wastewater | 0.01351 | kg CO2 eq | Global Warming Potential (GWP) - kg CO2 eq | Base_Base_Upgraded_Global Warming Potential (GWP) - kg CO2 eq_Wastewater collection; operation and infrastructure; m3 wastewater_Without Amendment_Windrow
| Windrow | Without Amendment | Base | Base | Upgraded |  | 1.34% | Belt filter press; wastewater treatment unit; at updated plant - US | 0.01278 | kg CO2 eq | Global Warming Potential (GWP) - kg CO2 eq | Base_Base_Upgraded_Global Warming Potential (GWP) - kg CO2 eq_Belt filter press; wastewater treatment unit; at updated plant - US_Without Amendment_Windrow
| Windrow | Without Amendment | Base | Base | Upgraded |  | 0.87% | Control Building; at upgraded wastewater treatment plant - US | 0.0083 | kg CO2 eq | Global Warming Potential (GWP) - kg CO2 eq | Base_Base_Upgraded_Global Warming Potential (GWP) - kg CO2 eq_Control Building; at upgraded wastewater treatment plant - US_Without Amendment_Windrow
| Windrow | Without Amendment | Base | Base | Upgraded |  | 0.53% | Blend Tank; wastewater treatment unit; at updated plant - US | 0.00504 | kg CO2 eq | Global Warming Potential (GWP) - kg CO2 eq | Base_Base_Upgraded_Global Warming Potential (GWP) - kg CO2 eq_Blend Tank; wastewater treatment unit; at updated plant - US_Without Amendment_Windrow
| Windrow | Without Amendment | Base | Base | Upgraded |  | 0.25% | ClearCove SCP; wastewater treatment unit; at updated plant - US | 0.00241 | kg CO2 eq | Global Warming Potential (GWP) - kg CO2 eq | Base_Base_Upgraded_Global Warming Potential (GWP) - kg CO2 eq_ClearCove SCP; wastewater treatment unit; at updated plant - US_Without Amendment_Windrow
| Windrow | Without Amendment | Base | Base | Upgraded |  | -5.96% | Anaerobic Digestion; wastewater treatment unit; at updated plant - US | -0.05664 | kg CO2 eq | Global Warming Potential (GWP) - kg CO2 eq | Base_Base_Upgraded_Global Warming Potential (GWP) - kg CO2 eq_Anaerobic Digestion; wastewater treatment unit; at updated plant - US_Without Amendment_Windrow
| Windrow | Without Amendment | Base | Base | Upgraded |  | -14.45% | Land application of compost; wastewater treatment unit; at updated plant - US | -0.13733 | kg CO2 eq | Global Warming Potential (GWP) - kg CO2 eq | Base_Base_Upgraded_Global Warming Potential (GWP) - kg CO2 eq_Land application of compost; wastewater treatment unit; at updated plant - US_Without Amendment_Windrow
[6 empty] | Contribution |  | Process | Amount | Unit |  | ____Process__
| Windrow | Without Amendment | Base | Base | Upgraded |  | 52.4% | Aeration Tanks; wastewater treatment unit; at updated plant - US | 0.00233 | kg PM2.5 eq | Particulate Matter Formation Potential (PMFP) - kg PM2.5 eq | Base_Base_Upgraded_Particulate Matter Formation Potential (PMFP) - kg PM2.5 eq_Aeration Tanks; wastewater treatment unit; at updated plant - US_Without Amendment_Windrow
| Windrow | Without Amendment | Base | Base | Upgraded |  | 15.25% | Clear Cove Primary Clarification; wastewater treatment unit; at updated plant - US | 0.00068 | kg PM2.5 eq | Particulate Matter Formation Potential (PMFP) - kg PM2.5 eq | Base_Base_Upgraded_Particulate Matter Formation Potential (PMFP) - kg PM2.5 eq_Clear Cove Primary Clarification; wastewater treatment unit; at updated plant - US_Without Amendment_Windrow
| Windrow | Without Amendment | Base | Base | Upgraded |  | 13.17% | Pre-Anoxic & Swing tank; wastewater treatment unit; at updated plant - US | 0.00059 | kg PM2.5 eq | Particulate Matter Formation Potential (PMFP) - kg PM2.5 eq | Base_Base_Upgraded_Particulate Matter Formation Potential (PMFP) - kg PM2.5 eq_Pre-Anoxic & Swing tank; wastewater treatment unit; at updated plant - US_Without Amendment_Windrow
| Windrow | Without Amendment | Base | Base | Upgraded |  | 10.48% | Wet Well and Sump Station; wastewater treatment unit; at updated plant - US | 0.00047 | kg PM2.5 eq | Particulate Matter Formation Potential (PMFP) - kg PM2.5 eq | Base_Base_Upgraded_Particulate Matter Formation Potential (PMFP) - kg PM2.5 eq_Wet Well and Sump Station; wastewater treatment unit; at updated plant - US_Without Amendment_Windrow
| Windrow | Without Amendment | Base | Base | Upgraded |  | 6.72% | Waste Receiving and Holding; wastewater treatment unit; at updated plant - US | 0.0003 | kg PM2.5 eq | Particulate Matter Formation Potential (PMFP) - kg PM2.5 eq | Base_Base_Upgraded_Particulate Matter Formation Potential (PMFP) - kg PM2.5 eq_Waste Receiving and Holding; wastewater treatment unit; at updated plant - US_Without Amendment_Windrow
| Windrow | Without Amendment | Base | Base | Upgraded |  | 5.99% | Influent Pump Station; wastewater treatment unit; at updated plant - US | 0.00027 | kg PM2.5 eq | Particulate Matter Formation Potential (PMFP) - kg PM2.5 eq | Base_Base_Upgraded_Particulate Matter Formation Potential (PMFP) - kg PM2.5 eq_Influent Pump Station; wastewater treatment unit; at updated plant - US_Without Amendment_Windrow
| Windrow | Without Amendment | Base | Base | Upgraded |  | 3.74% | Wastewater collection; operation and infrastructure; m3 wastewater | 0.00017 | kg PM2.5 eq | Particulate Matter Formation Potential (PMFP) - kg PM2.5 eq | Base_Base_Upgraded_Particulate Matter Formation Potential (PMFP) - kg PM2.5 eq_Wastewater collection; operation and infrastructure; m3 wastewater_Without Amendment_Windrow
| Windrow | Without Amendment | Base | Base | Upgraded |  | 2.96% | Biosolids composting; windrow composting; wastewater treatment unit; at updated plant - US | 0.00013 | kg PM2.5 eq | Particulate Matter Formation Potential (PMFP) - kg PM2.5 eq | Base_Base_Upgraded_Particulate Matter Formation Potential (PMFP) - kg PM2.5 eq_Biosolids composting; windrow composting; wastewater treatment unit; at updated plant - US_Without Amendment_Windrow
| Windrow | Without Amendment | Base | Base | Upgraded |  | 2.35% | Belt filter press; wastewater treatment unit; at updated plant - US | 0.0001 | kg PM2.5 eq | Particulate Matter Formation Potential (PMFP) - kg PM2.5 eq | Base_Base_Upgraded_Particulate Matter Formation Potential (PMFP) - kg PM2.5 eq_Belt filter press; wastewater treatment unit; at updated plant - US_Without Amendment_Windrow
| Windrow | Without Amendment | Base | Base | Upgraded |  | 2.14% | Gravity Belt Thickener; wastewater treatment unit; at updated plant - US | 9.5154e-05 | kg PM2.5 eq | Particulate Matter Formation Potential (PMFP) - kg PM2.5 eq | Base_Base_Upgraded_Particulate Matter Formation Potential (PMFP) - kg PM2.5 eq_Gravity Belt Thickener; wastewater treatment unit; at updated plant - US_Without Amendment_Windrow
| Windrow | Without Amendment | Base | Base | Upgraded |  | 1.57% | Blend Tank; wastewater treatment unit; at updated plant - US | 6.9942e-05 | kg PM2.5 eq | Particulate Matter Formation Potential (PMFP) - kg PM2.5 eq | Base_Base_Upgraded_Particulate Matter Formation Potential (PMFP) - kg PM2.5 eq_Blend Tank; wastewater treatment unit; at updated plant - US_Without Amendment_Windrow
| Windrow | Without Amendment | Base | Base | Upgraded |  | 1.12% | Effluent release; wastewater treatment unit; at surface water; m3 wastewater - US | 4.9974e-05 | kg PM2.5 eq | Particulate Matter Formation Potential (PMFP) - kg PM2.5 eq | Base_Base_Upgraded_Particulate Matter Formation Potential (PMFP) - kg PM2.5 eq_Effluent release; wastewater treatment unit; at surface water; m3 wastewater - US_Without Amendment_Windrow
| Windrow | Without Amendment | Base | Base | Upgraded |  | 0.78% | ClearCove SCP; wastewater treatment unit; at updated plant - US | 3.4562e-05 | kg PM2.5 eq | Particulate Matter Formation Potential (PMFP) - kg PM2.5 eq | Base_Base_Upgraded_Particulate Matter Formation Potential (PMFP) - kg PM2.5 eq_ClearCove SCP; wastewater treatment unit; at updated plant - US_Without Amendment_Windrow
| Windrow | Without Amendment | Base | Base | Upgraded |  | 0.66% | Land application of compost; wastewater treatment unit; at updated plant - US | 2.937e-05 | kg PM2.5 eq | Particulate Matter Formation Potential (PMFP) - kg PM2.5 eq | Base_Base_Upgraded_Particulate Matter Formation Potential (PMFP) - kg PM2.5 eq_Land application of compost; wastewater treatment unit; at updated plant - US_Without Amendment_Windrow
| Windrow | Without Amendment | Base | Base | Upgraded |  | 0.2% | Control Building; at upgraded wastewater treatment plant - US | 8.8213e-06 | kg PM2.5 eq | Particulate Matter Formation Potential (PMFP) - kg PM2.5 eq | Base_Base_Upgraded_Particulate Matter Formation Potential (PMFP) - kg PM2.5 eq_Control Building; at upgraded wastewater treatment plant - US_Without Amendment_Windrow
| Windrow | Without Amendment | Base | Base | Upgraded |  | -19.51% | Anaerobic Digestion; wastewater treatment unit; at updated plant - US | -0.00087 | kg PM2.5 eq | Particulate Matter Formation Potential (PMFP) - kg PM2.5 eq | Base_Base_Upgraded_Particulate Matter Formation Potential (PMFP) - kg PM2.5 eq_Anaerobic Digestion; wastewater treatment unit; at updated plant - US_Without Amendment_Windrow
[6 empty] | Contribution |  | Process | Amount | Unit |  | ____Process__
| Windrow | Without Amendment | Base | Base | Upgraded |  | 53.46% | Aeration Tanks; wastewater treatment unit; at updated plant - US | 0.16577 | kg O3 eq | Smog Formation Potential (SFP) - kg O3 eq | Base_Base_Upgraded_Smog Formation Potential (SFP) - kg O3 eq_Aeration Tanks; wastewater treatment unit; at updated plant - US_Without Amendment_Windrow
| Windrow | Without Amendment | Base | Base | Upgraded |  | 15.5% | Clear Cove Primary Clarification; wastewater treatment unit; at updated plant - US | 0.04807 | kg O3 eq | Smog Formation Potential (SFP) - kg O3 eq | Base_Base_Upgraded_Smog Formation Potential (SFP) - kg O3 eq_Clear Cove Primary Clarification; wastewater treatment unit; at updated plant - US_Without Amendment_Windrow
| Windrow | Without Amendment | Base | Base | Upgraded |  | 13.47% | Pre-Anoxic & Swing tank; wastewater treatment unit; at updated plant - US | 0.04178 | kg O3 eq | Smog Formation Potential (SFP) - kg O3 eq | Base_Base_Upgraded_Smog Formation Potential (SFP) - kg O3 eq_Pre-Anoxic & Swing tank; wastewater treatment unit; at updated plant - US_Without Amendment_Windrow
| Windrow | Without Amendment | Base | Base | Upgraded |  | 10.68% | Wet Well and Sump Station; wastewater treatment unit; at updated plant - US | 0.03313 | kg O3 eq | Smog Formation Potential (SFP) - kg O3 eq | Base_Base_Upgraded_Smog Formation Potential (SFP) - kg O3 eq_Wet Well and Sump Station; wastewater treatment unit; at updated plant - US_Without Amendment_Windrow
| Windrow | Without Amendment | Base | Base | Upgraded |  | 9.01% | Waste Receiving and Holding; wastewater treatment unit; at updated plant - US | 0.02795 | kg O3 eq | Smog Formation Potential (SFP) - kg O3 eq | Base_Base_Upgraded_Smog Formation Potential (SFP) - kg O3 eq_Waste Receiving and Holding; wastewater treatment unit; at updated plant - US_Without Amendment_Windrow
| Windrow | Without Amendment | Base | Base | Upgraded |  | 6.26% | Influent Pump Station; wastewater treatment unit; at updated plant - US | 0.0194 | kg O3 eq | Smog Formation Potential (SFP) - kg O3 eq | Base_Base_Upgraded_Smog Formation Potential (SFP) - kg O3 eq_Influent Pump Station; wastewater treatment unit; at updated plant - US_Without Amendment_Windrow
| Windrow | Without Amendment | Base | Base | Upgraded |  | 3.84% | Wastewater collection; operation and infrastructure; m3 wastewater | 0.01192 | kg O3 eq | Smog Formation Potential (SFP) - kg O3 eq | Base_Base_Upgraded_Smog Formation Potential (SFP) - kg O3 eq_Wastewater collection; operation and infrastructure; m3 wastewater_Without Amendment_Windrow
| Windrow | Without Amendment | Base | Base | Upgraded |  | 2.37% | Belt filter press; wastewater treatment unit; at updated plant - US | 0.00735 | kg O3 eq | Smog Formation Potential (SFP) - kg O3 eq | Base_Base_Upgraded_Smog Formation Potential (SFP) - kg O3 eq_Belt filter press; wastewater treatment unit; at updated plant - US_Without Amendment_Windrow
| Windrow | Without Amendment | Base | Base | Upgraded |  | 2.15% | Gravity Belt Thickener; wastewater treatment unit; at updated plant - US | 0.00665 | kg O3 eq | Smog Formation Potential (SFP) - kg O3 eq | Base_Base_Upgraded_Smog Formation Potential (SFP) - kg O3 eq_Gravity Belt Thickener; wastewater treatment unit; at updated plant - US_Without Amendment_Windrow
| Windrow | Without Amendment | Base | Base | Upgraded |  | 1.6% | Blend Tank; wastewater treatment unit; at updated plant - US | 0.00497 | kg O3 eq | Smog Formation Potential (SFP) - kg O3 eq | Base_Base_Upgraded_Smog Formation Potential (SFP) - kg O3 eq_Blend Tank; wastewater treatment unit; at updated plant - US_Without Amendment_Windrow
| Windrow | Without Amendment | Base | Base | Upgraded |  | 1.09% | Effluent release; wastewater treatment unit; at surface water; m3 wastewater - US | 0.00339 | kg O3 eq | Smog Formation Potential (SFP) - kg O3 eq | Base_Base_Upgraded_Smog Formation Potential (SFP) - kg O3 eq_Effluent release; wastewater treatment unit; at surface water; m3 wastewater - US_Without Amendment_Windrow
| Windrow | Without Amendment | Base | Base | Upgraded |  | 0.79% | ClearCove SCP; wastewater treatment unit; at updated plant - US | 0.00246 | kg O3 eq | Smog Formation Potential (SFP) - kg O3 eq | Base_Base_Upgraded_Smog Formation Potential (SFP) - kg O3 eq_ClearCove SCP; wastewater treatment unit; at updated plant - US_Without Amendment_Windrow
| Windrow | Without Amendment | Base | Base | Upgraded |  | 0.17% | Control Building; at upgraded wastewater treatment plant - US | 0.00054 | kg O3 eq | Smog Formation Potential (SFP) - kg O3 eq | Base_Base_Upgraded_Smog Formation Potential (SFP) - kg O3 eq_Control Building; at upgraded wastewater treatment plant - US_Without Amendment_Windrow
| Windrow | Without Amendment | Base | Base | Upgraded |  | 0.13% | Biosolids composting; windrow composting; wastewater treatment unit; at updated plant - US | 0.00042 | kg O3 eq | Smog Formation Potential (SFP) - kg O3 eq | Base_Base_Upgraded_Smog Formation Potential (SFP) - kg O3 eq_Biosolids composting; windrow composting; wastewater treatment unit; at updated plant - US_Without Amendment_Windrow
| Windrow | Without Amendment | Base | Base | Upgraded |  | -0.56% | Land application of compost; wastewater treatment unit; at updated plant - US | -0.00174 | kg O3 eq | Smog Formation Potential (SFP) - kg O3 eq | Base_Base_Upgraded_Smog Formation Potential (SFP) - kg O3 eq_Land application of compost; wastewater treatment unit; at updated plant - US_Without Amendment_Windrow
| Windrow | Without Amendment | Base | Base | Upgraded |  | -19.98% | Anaerobic Digestion; wastewater treatment unit; at updated plant - US | -0.06194 | kg O3 eq | Smog Formation Potential (SFP) - kg O3 eq | Base_Base_Upgraded_Smog Formation Potential (SFP) - kg O3 eq_Anaerobic Digestion; wastewater treatment unit; at updated plant - US_Without Amendment_Windrow
[6 empty] | Contribution |  | Process | Amount | Unit |  | ____Process__
| Windrow | Without Amendment | Base | Base | Upgraded |  | 56.68% | Waste Receiving and Holding; wastewater treatment unit; at updated plant - US | 0.00023 | m3 H2O | Water Use (WU) - m3 H2O | Base_Base_Upgraded_Water Use (WU) - m3 H2O_Waste Receiving and Holding; wastewater treatment unit; at updated plant - US_Without Amendment_Windrow
| Windrow | Without Amendment | Base | Base | Upgraded |  | 44.85% | Influent Pump Station; wastewater treatment unit; at updated plant - US | 0.00018 | m3 H2O | Water Use (WU) - m3 H2O | Base_Base_Upgraded_Water Use (WU) - m3 H2O_Influent Pump Station; wastewater treatment unit; at updated plant - US_Without Amendment_Windrow
| Windrow | Without Amendment | Base | Base | Upgraded |  | 43.76% | Clear Cove Primary Clarification; wastewater treatment unit; at updated plant - US | 0.00018 | m3 H2O | Water Use (WU) - m3 H2O | Base_Base_Upgraded_Water Use (WU) - m3 H2O_Clear Cove Primary Clarification; wastewater treatment unit; at updated plant - US_Without Amendment_Windrow
| Windrow | Without Amendment | Base | Base | Upgraded |  | 39.7% | Aeration Tanks; wastewater treatment unit; at updated plant - US | 0.00016 | m3 H2O | Water Use (WU) - m3 H2O | Base_Base_Upgraded_Water Use (WU) - m3 H2O_Aeration Tanks; wastewater treatment unit; at updated plant - US_Without Amendment_Windrow
| Windrow | Without Amendment | Base | Base | Upgraded |  | 36.16% | Control Building; at upgraded wastewater treatment plant - US | 0.00015 | m3 H2O | Water Use (WU) - m3 H2O | Base_Base_Upgraded_Water Use (WU) - m3 H2O_Control Building; at upgraded wastewater treatment plant - US_Without Amendment_Windrow
| Windrow | Without Amendment | Base | Base | Upgraded |  | 16.79% | Effluent release; wastewater treatment unit; at surface water; m3 wastewater - US | 6.8836e-05 | m3 H2O | Water Use (WU) - m3 H2O | Base_Base_Upgraded_Water Use (WU) - m3 H2O_Effluent release; wastewater treatment unit; at surface water; m3 wastewater - US_Without Amendment_Windrow
| Windrow | Without Amendment | Base | Base | Upgraded |  | 10.54% | Pre-Anoxic & Swing tank; wastewater treatment unit; at updated plant - US | 4.3192e-05 | m3 H2O | Water Use (WU) - m3 H2O | Base_Base_Upgraded_Water Use (WU) - m3 H2O_Pre-Anoxic & Swing tank; wastewater treatment unit; at updated plant - US_Without Amendment_Windrow
| Windrow | Without Amendment | Base | Base | Upgraded |  | 7.42% | Gravity Belt Thickener; wastewater treatment unit; at updated plant - US | 3.0408e-05 | m3 H2O | Water Use (WU) - m3 H2O | Base_Base_Upgraded_Water Use (WU) - m3 H2O_Gravity Belt Thickener; wastewater treatment unit; at updated plant - US_Without Amendment_Windrow
| Windrow | Without Amendment | Base | Base | Upgraded |  | 5.35% | Belt filter press; wastewater treatment unit; at updated plant - US | 2.1941e-05 | m3 H2O | Water Use (WU) - m3 H2O | Base_Base_Upgraded_Water Use (WU) - m3 H2O_Belt filter press; wastewater treatment unit; at updated plant - US_Without Amendment_Windrow
| Windrow | Without Amendment | Base | Base | Upgraded |  | 4.27% | Wet Well and Sump Station; wastewater treatment unit; at updated plant - US | 1.7507e-05 | m3 H2O | Water Use (WU) - m3 H2O | Base_Base_Upgraded_Water Use (WU) - m3 H2O_Wet Well and Sump Station; wastewater treatment unit; at updated plant - US_Without Amendment_Windrow
| Windrow | Without Amendment | Base | Base | Upgraded |  | 2.95% | Anaerobic Digestion; wastewater treatment unit; at updated plant - US | 1.2104e-05 | m3 H2O | Water Use (WU) - m3 H2O | Base_Base_Upgraded_Water Use (WU) - m3 H2O_Anaerobic Digestion; wastewater treatment unit; at updated plant - US_Without Amendment_Windrow
| Windrow | Without Amendment | Base | Base | Upgraded |  | 1.71% | Blend Tank; wastewater treatment unit; at updated plant - US | 7.018e-06 | m3 H2O | Water Use (WU) - m3 H2O | Base_Base_Upgraded_Water Use (WU) - m3 H2O_Blend Tank; wastewater treatment unit; at updated plant - US_Without Amendment_Windrow
| Windrow | Without Amendment | Base | Base | Upgraded |  | 1.23% | Wastewater collection; operation and infrastructure; m3 wastewater | 5.0609e-06 | m3 H2O | Water Use (WU) - m3 H2O | Base_Base_Upgraded_Water Use (WU) - m3 H2O_Wastewater collection; operation and infrastructure; m3 wastewater_Without Amendment_Windrow
| Windrow | Without Amendment | Base | Base | Upgraded |  | 0.26% | Biosolids composting; windrow composting; wastewater treatment unit; at updated plant - US | 1.0479e-06 | m3 H2O | Water Use (WU) - m3 H2O | Base_Base_Upgraded_Water Use (WU) - m3 H2O_Biosolids composting; windrow composting; wastewater treatment unit; at updated plant - US_Without Amendment_Windrow
| Windrow | Without Amendment | Base | Base | Upgraded |  | 0.19% | ClearCove SCP; wastewater treatment unit; at updated plant - US | 7.6697e-07 | m3 H2O | Water Use (WU) - m3 H2O | Base_Base_Upgraded_Water Use (WU) - m3 H2O_ClearCove SCP; wastewater treatment unit; at updated plant - US_Without Amendment_Windrow
| Windrow | Without Amendment | Base | Base | Upgraded |  | -171.8% | Land application of compost; wastewater treatment unit; at updated plant - US | -0.0007 | m3 H2O | Water Use (WU) - m3 H2O | Base_Base_Upgraded_Water Use (WU) - m3 H2O_Land application of compost; wastewater treatment unit; at updated plant - US_Without Amendment_Windrow
[6 empty] | Contribution |  | Process | Amount | Unit |  | ____Process__
| Windrow | Without Amendment | High_High | High | Upgraded |  | 40.52% | Aeration Tanks; wastewater treatment unit; at updated plant - US | 0.01722 | kg SO2 eq | Acidification Potential (AP) - kg SO2 eq | High_High_High_Upgraded_Acidification Potential (AP) - kg SO2 eq_Aeration Tanks; wastewater treatment unit; at updated plant - US_Without Amendment_Windrow
| Windrow | Without Amendment | High_High | High | Upgraded |  | 29.03% | Biosolids composting; windrow composting; wastewater treatment unit; at updated plant - US | 0.01234 | kg SO2 eq | Acidification Potential (AP) - kg SO2 eq | High_High_High_Upgraded_Acidification Potential (AP) - kg SO2 eq_Biosolids composting; windrow composting; wastewater treatment unit; at updated plant - US_Without Amendment_Windrow
| Windrow | Without Amendment | High_High | High | Upgraded |  | 11.72% | Clear Cove Primary Clarification; wastewater treatment unit; at updated plant - US | 0.00498 | kg SO2 eq | Acidification Potential (AP) - kg SO2 eq | High_High_High_Upgraded_Acidification Potential (AP) - kg SO2 eq_Clear Cove Primary Clarification; wastewater treatment unit; at updated plant - US_Without Amendment_Windrow
| Windrow | Without Amendment | High_High | High | Upgraded |  | 10.27% | Pre-Anoxic & Swing tank; wastewater treatment unit; at updated plant - US | 0.00436 | kg SO2 eq | Acidification Potential (AP) - kg SO2 eq | High_High_High_Upgraded_Acidification Potential (AP) - kg SO2 eq_Pre-Anoxic & Swing tank; wastewater treatment unit; at updated plant - US_Without Amendment_Windrow
| Windrow | Without Amendment | High_High | High | Upgraded |  | 8.12% | Wet Well and Sump Station; wastewater treatment unit; at updated plant - US | 0.00345 | kg SO2 eq | Acidification Potential (AP) - kg SO2 eq | High_High_High_Upgraded_Acidification Potential (AP) - kg SO2 eq_Wet Well and Sump Station; wastewater treatment unit; at updated plant - US_Without Amendment_Windrow
| Windrow | Without Amendment | High_High | High | Upgraded |  | 6.46% | Land application of compost; wastewater treatment unit; at updated plant - US | 0.00274 | kg SO2 eq | Acidification Potential (AP) - kg SO2 eq | High_High_High_Upgraded_Acidification Potential (AP) - kg SO2 eq_Land application of compost; wastewater treatment unit; at updated plant - US_Without Amendment_Windrow
| Windrow | Without Amendment | High_High | High | Upgraded |  | 6.36% | Waste Receiving and Holding; wastewater treatment unit; at updated plant - US | 0.0027 | kg SO2 eq | Acidification Potential (AP) - kg SO2 eq | High_High_High_Upgraded_Acidification Potential (AP) - kg SO2 eq_Waste Receiving and Holding; wastewater treatment unit; at updated plant - US_Without Amendment_Windrow
| Windrow | Without Amendment | High_High | High | Upgraded |  | 4.87% | Influent Pump Station; wastewater treatment unit; at updated plant - US | 0.00207 | kg SO2 eq | Acidification Potential (AP) - kg SO2 eq | High_High_High_Upgraded_Acidification Potential (AP) - kg SO2 eq_Influent Pump Station; wastewater treatment unit; at updated plant - US_Without Amendment_Windrow
| Windrow | Without Amendment | High_High | High | Upgraded |  | 3.25% | Belt filter press; wastewater treatment unit; at updated plant - US | 0.00138 | kg SO2 eq | Acidification Potential (AP) - kg SO2 eq | High_High_High_Upgraded_Acidification Potential (AP) - kg SO2 eq_Belt filter press; wastewater treatment unit; at updated plant - US_Without Amendment_Windrow
| Windrow | Without Amendment | High_High | High | Upgraded |  | 2.9% | Wastewater collection; operation and infrastructure; m3 wastewater | 0.00123 | kg SO2 eq | Acidification Potential (AP) - kg SO2 eq | High_High_High_Upgraded_Acidification Potential (AP) - kg SO2 eq_Wastewater collection; operation and infrastructure; m3 wastewater_Without Amendment_Windrow
| Windrow | Without Amendment | High_High | High | Upgraded |  | 1.66% | Gravity Belt Thickener; wastewater treatment unit; at updated plant - US | 0.0007 | kg SO2 eq | Acidification Potential (AP) - kg SO2 eq | High_High_High_Upgraded_Acidification Potential (AP) - kg SO2 eq_Gravity Belt Thickener; wastewater treatment unit; at updated plant - US_Without Amendment_Windrow
| Windrow | Without Amendment | High_High | High | Upgraded |  | 1.21% | Blend Tank; wastewater treatment unit; at updated plant - US | 0.00052 | kg SO2 eq | Acidification Potential (AP) - kg SO2 eq | High_High_High_Upgraded_Acidification Potential (AP) - kg SO2 eq_Blend Tank; wastewater treatment unit; at updated plant - US_Without Amendment_Windrow
| Windrow | Without Amendment | High_High | High | Upgraded |  | 0.82% | Effluent release; wastewater treatment unit; at surface water; m3 wastewater - US | 0.00035 | kg SO2 eq | Acidification Potential (AP) - kg SO2 eq | High_High_High_Upgraded_Acidification Potential (AP) - kg SO2 eq_Effluent release; wastewater treatment unit; at surface water; m3 wastewater - US_Without Amendment_Windrow
| Windrow | Without Amendment | High_High | High | Upgraded |  | 0.6% | ClearCove SCP; wastewater treatment unit; at updated plant - US | 0.00026 | kg SO2 eq | Acidification Potential (AP) - kg SO2 eq | High_High_High_Upgraded_Acidification Potential (AP) - kg SO2 eq_ClearCove SCP; wastewater treatment unit; at updated plant - US_Without Amendment_Windrow
| Windrow | Without Amendment | High_High | High | Upgraded |  | 0.09% | Control Building; at upgraded wastewater treatment plant - US | 4.0355e-05 | kg SO2 eq | Acidification Potential (AP) - kg SO2 eq | High_High_High_Upgraded_Acidification Potential (AP) - kg SO2 eq_Control Building; at upgraded wastewater treatment plant - US_Without Amendment_Windrow
| Windrow | Without Amendment | High_High | High | Upgraded |  | -227.9% | Anaerobic Digestion; wastewater treatment unit; at updated plant - US | -0.09684 | kg SO2 eq | Acidification Potential (AP) - kg SO2 eq | High_High_High_Upgraded_Acidification Potential (AP) - kg SO2 eq_Anaerobic Digestion; wastewater treatment unit; at updated plant - US_Without Amendment_Windrow
[6 empty] | Contribution |  | Process | Amount | Unit |  | ____Process__
| Windrow | Without Amendment | High_High | High | Upgraded |  | 50.6% | Waste Receiving and Holding; wastewater treatment unit; at updated plant - US | 5.1393 | MJ | Cumulative Energy Demand (CED) - MJ | High_High_High_Upgraded_Cumulative Energy Demand (CED) - MJ_Waste Receiving and Holding; wastewater treatment unit; at updated plant - US_Without Amendment_Windrow
| Windrow | Without Amendment | High_High | High | Upgraded |  | 34.78% | Aeration Tanks; wastewater treatment unit; at updated plant - US | 3.533 | MJ | Cumulative Energy Demand (CED) - MJ | High_High_High_Upgraded_Cumulative Energy Demand (CED) - MJ_Aeration Tanks; wastewater treatment unit; at updated plant - US_Without Amendment_Windrow
| Windrow | Without Amendment | High_High | High | Upgraded |  | 11.45% | Clear Cove Primary Clarification; wastewater treatment unit; at updated plant - US | 1.1629 | MJ | Cumulative Energy Demand (CED) - MJ | High_High_High_Upgraded_Cumulative Energy Demand (CED) - MJ_Clear Cove Primary Clarification; wastewater treatment unit; at updated plant - US_Without Amendment_Windrow
| Windrow | Without Amendment | High_High | High | Upgraded |  | 8.77% | Pre-Anoxic & Swing tank; wastewater treatment unit; at updated plant - US | 0.89064 | MJ | Cumulative Energy Demand (CED) - MJ | High_High_High_Upgraded_Cumulative Energy Demand (CED) - MJ_Pre-Anoxic & Swing tank; wastewater treatment unit; at updated plant - US_Without Amendment_Windrow
| Windrow | Without Amendment | High_High | High | Upgraded |  | 8.69% | Influent Pump Station; wastewater treatment unit; at updated plant - US | 0.88297 | MJ | Cumulative Energy Demand (CED) - MJ | High_High_High_Upgraded_Cumulative Energy Demand (CED) - MJ_Influent Pump Station; wastewater treatment unit; at updated plant - US_Without Amendment_Windrow
| Windrow | Without Amendment | High_High | High | Upgraded |  | 6.86% | Wet Well and Sump Station; wastewater treatment unit; at updated plant - US | 0.69645 | MJ | Cumulative Energy Demand (CED) - MJ | High_High_High_Upgraded_Cumulative Energy Demand (CED) - MJ_Wet Well and Sump Station; wastewater treatment unit; at updated plant - US_Without Amendment_Windrow
| Windrow | Without Amendment | High_High | High | Upgraded |  | 5.08% | Belt filter press; wastewater treatment unit; at updated plant - US | 0.51639 | MJ | Cumulative Energy Demand (CED) - MJ | High_High_High_Upgraded_Cumulative Energy Demand (CED) - MJ_Belt filter press; wastewater treatment unit; at updated plant - US_Without Amendment_Windrow
| Windrow | Without Amendment | High_High | High | Upgraded |  | 3.29% | Gravity Belt Thickener; wastewater treatment unit; at updated plant - US | 0.33404 | MJ | Cumulative Energy Demand (CED) - MJ | High_High_High_Upgraded_Cumulative Energy Demand (CED) - MJ_Gravity Belt Thickener; wastewater treatment unit; at updated plant - US_Without Amendment_Windrow
| Windrow | Without Amendment | High_High | High | Upgraded |  | 2.52% | Wastewater collection; operation and infrastructure; m3 wastewater | 0.25606 | MJ | Cumulative Energy Demand (CED) - MJ | High_High_High_Upgraded_Cumulative Energy Demand (CED) - MJ_Wastewater collection; operation and infrastructure; m3 wastewater_Without Amendment_Windrow
| Windrow | Without Amendment | High_High | High | Upgraded |  | 1.44% | Control Building; at upgraded wastewater treatment plant - US | 0.14599 | MJ | Cumulative Energy Demand (CED) - MJ | High_High_High_Upgraded_Cumulative Energy Demand (CED) - MJ_Control Building; at upgraded wastewater treatment plant - US_Without Amendment_Windrow
| Windrow | Without Amendment | High_High | High | Upgraded |  | 1.31% | Effluent release; wastewater treatment unit; at surface water; m3 wastewater - US | 0.13321 | MJ | Cumulative Energy Demand (CED) - MJ | High_High_High_Upgraded_Cumulative Energy Demand (CED) - MJ_Effluent release; wastewater treatment unit; at surface water; m3 wastewater - US_Without Amendment_Windrow
| Windrow | Without Amendment | High_High | High | Upgraded |  | 1.05% | Blend Tank; wastewater treatment unit; at updated plant - US | 0.10638 | MJ | Cumulative Energy Demand (CED) - MJ | High_High_High_Upgraded_Cumulative Energy Demand (CED) - MJ_Blend Tank; wastewater treatment unit; at updated plant - US_Without Amendment_Windrow
| Windrow | Without Amendment | High_High | High | Upgraded |  | 0.5% | ClearCove SCP; wastewater treatment unit; at updated plant - US | 0.05093 | MJ | Cumulative Energy Demand (CED) - MJ | High_High_High_Upgraded_Cumulative Energy Demand (CED) - MJ_ClearCove SCP; wastewater treatment unit; at updated plant - US_Without Amendment_Windrow
| Windrow | Without Amendment | High_High | High | Upgraded |  | 0.33% | Biosolids composting; windrow composting; wastewater treatment unit; at updated plant - US | 0.03384 | MJ | Cumulative Energy Demand (CED) - MJ | High_High_High_Upgraded_Cumulative Energy Demand (CED) - MJ_Biosolids composting; windrow composting; wastewater treatment unit; at updated plant - US_Without Amendment_Windrow
| Windrow | Without Amendment | High_High | High | Upgraded |  | -4.65% | Land application of compost; wastewater treatment unit; at updated plant - US | -0.4719 | MJ | Cumulative Energy Demand (CED) - MJ | High_High_High_Upgraded_Cumulative Energy Demand (CED) - MJ_Land application of compost; wastewater treatment unit; at updated plant - US_Without Amendment_Windrow
| Windrow | Without Amendment | High_High | High | Upgraded |  | -232% | Anaerobic Digestion; wastewater treatment unit; at updated plant - US | -23.5671 | MJ | Cumulative Energy Demand (CED) - MJ | High_High_High_Upgraded_Cumulative Energy Demand (CED) - MJ_Anaerobic Digestion; wastewater treatment unit; at updated plant - US_Without Amendment_Windrow
[6 empty] | Contribution |  | Process | Amount | Unit |  | ____Process__
| Windrow | Without Amendment | High_High | High | Upgraded |  | 86.93% | Effluent release; wastewater treatment unit; at surface water; m3 wastewater - US | 0.01161 | kg N eq | Eutrophication Potential (EP) - kg N eq | High_High_High_Upgraded_Eutrophication Potential (EP) - kg N eq_Effluent release; wastewater treatment unit; at surface water; m3 wastewater - US_Without Amendment_Windrow
| Windrow | Without Amendment | High_High | High | Upgraded |  | 16.63% | Land application of compost; wastewater treatment unit; at updated plant - US | 0.00222 | kg N eq | Eutrophication Potential (EP) - kg N eq | High_High_High_Upgraded_Eutrophication Potential (EP) - kg N eq_Land application of compost; wastewater treatment unit; at updated plant - US_Without Amendment_Windrow
| Windrow | Without Amendment | High_High | High | Upgraded |  | 5.83% | Biosolids composting; windrow composting; wastewater treatment unit; at updated plant - US | 0.00078 | kg N eq | Eutrophication Potential (EP) - kg N eq | High_High_High_Upgraded_Eutrophication Potential (EP) - kg N eq_Biosolids composting; windrow composting; wastewater treatment unit; at updated plant - US_Without Amendment_Windrow
| Windrow | Without Amendment | High_High | High | Upgraded |  | 4.09% | Aeration Tanks; wastewater treatment unit; at updated plant - US | 0.00055 | kg N eq | Eutrophication Potential (EP) - kg N eq | High_High_High_Upgraded_Eutrophication Potential (EP) - kg N eq_Aeration Tanks; wastewater treatment unit; at updated plant - US_Without Amendment_Windrow
| Windrow | Without Amendment | High_High | High | Upgraded |  | 1.87% | Influent Pump Station; wastewater treatment unit; at updated plant - US | 0.00025 | kg N eq | Eutrophication Potential (EP) - kg N eq | High_High_High_Upgraded_Eutrophication Potential (EP) - kg N eq_Influent Pump Station; wastewater treatment unit; at updated plant - US_Without Amendment_Windrow
| Windrow | Without Amendment | High_High | High | Upgraded |  | 1.65% | Waste Receiving and Holding; wastewater treatment unit; at updated plant - US | 0.00022 | kg N eq | Eutrophication Potential (EP) - kg N eq | High_High_High_Upgraded_Eutrophication Potential (EP) - kg N eq_Waste Receiving and Holding; wastewater treatment unit; at updated plant - US_Without Amendment_Windrow
| Windrow | Without Amendment | High_High | High | Upgraded |  | 1.48% | Clear Cove Primary Clarification; wastewater treatment unit; at updated plant - US | 0.0002 | kg N eq | Eutrophication Potential (EP) - kg N eq | High_High_High_Upgraded_Eutrophication Potential (EP) - kg N eq_Clear Cove Primary Clarification; wastewater treatment unit; at updated plant - US_Without Amendment_Windrow
| Windrow | Without Amendment | High_High | High | Upgraded |  | 1.02% | Pre-Anoxic & Swing tank; wastewater treatment unit; at updated plant - US | 0.00014 | kg N eq | Eutrophication Potential (EP) - kg N eq | High_High_High_Upgraded_Eutrophication Potential (EP) - kg N eq_Pre-Anoxic & Swing tank; wastewater treatment unit; at updated plant - US_Without Amendment_Windrow
| Windrow | Without Amendment | High_High | High | Upgraded |  | 0.8% | Wet Well and Sump Station; wastewater treatment unit; at updated plant - US | 0.00011 | kg N eq | Eutrophication Potential (EP) - kg N eq | High_High_High_Upgraded_Eutrophication Potential (EP) - kg N eq_Wet Well and Sump Station; wastewater treatment unit; at updated plant - US_Without Amendment_Windrow
| Windrow | Without Amendment | High_High | High | Upgraded |  | 0.68% | Belt filter press; wastewater treatment unit; at updated plant - US | 9.0711e-05 | kg N eq | Eutrophication Potential (EP) - kg N eq | High_High_High_Upgraded_Eutrophication Potential (EP) - kg N eq_Belt filter press; wastewater treatment unit; at updated plant - US_Without Amendment_Windrow
| Windrow | Without Amendment | High_High | High | Upgraded |  | 0.45% | Gravity Belt Thickener; wastewater treatment unit; at updated plant - US | 6.059e-05 | kg N eq | Eutrophication Potential (EP) - kg N eq | High_High_High_Upgraded_Eutrophication Potential (EP) - kg N eq_Gravity Belt Thickener; wastewater treatment unit; at updated plant - US_Without Amendment_Windrow
| Windrow | Without Amendment | High_High | High | Upgraded |  | 0.28% | Wastewater collection; operation and infrastructure; m3 wastewater | 3.756e-05 | kg N eq | Eutrophication Potential (EP) - kg N eq | High_High_High_Upgraded_Eutrophication Potential (EP) - kg N eq_Wastewater collection; operation and infrastructure; m3 wastewater_Without Amendment_Windrow
| Windrow | Without Amendment | High_High | High | Upgraded |  | 0.28% | Control Building; at upgraded wastewater treatment plant - US | 3.6875e-05 | kg N eq | Eutrophication Potential (EP) - kg N eq | High_High_High_Upgraded_Eutrophication Potential (EP) - kg N eq_Control Building; at upgraded wastewater treatment plant - US_Without Amendment_Windrow
| Windrow | Without Amendment | High_High | High | Upgraded |  | 0.12% | Blend Tank; wastewater treatment unit; at updated plant - US | 1.6216e-05 | kg N eq | Eutrophication Potential (EP) - kg N eq | High_High_High_Upgraded_Eutrophication Potential (EP) - kg N eq_Blend Tank; wastewater treatment unit; at updated plant - US_Without Amendment_Windrow
| Windrow | Without Amendment | High_High | High | Upgraded |  | 0.06% | ClearCove SCP; wastewater treatment unit; at updated plant - US | 7.7567e-06 | kg N eq | Eutrophication Potential (EP) - kg N eq | High_High_High_Upgraded_Eutrophication Potential (EP) - kg N eq_ClearCove SCP; wastewater treatment unit; at updated plant - US_Without Amendment_Windrow
| Windrow | Without Amendment | High_High | High | Upgraded |  | -22.17% | Anaerobic Digestion; wastewater treatment unit; at updated plant - US | -0.00296 | kg N eq | Eutrophication Potential (EP) - kg N eq | High_High_High_Upgraded_Eutrophication Potential (EP) - kg N eq_Anaerobic Digestion; wastewater treatment unit; at updated plant - US_Without Amendment_Windrow
[6 empty] | Contribution |  | Process | Amount | Unit |  | ____Process__
| Windrow | Without Amendment | High_High | High | Upgraded |  | 65.75% | Waste Receiving and Holding; wastewater treatment unit; at updated plant - US | 0.11719 | kg oil eq | Fossil Depletion Potential (FDP) - kg oil eq | High_High_High_Upgraded_Fossil Depletion Potential (FDP) - kg oil eq_Waste Receiving and Holding; wastewater treatment unit; at updated plant - US_Without Amendment_Windrow
| Windrow | Without Amendment | High_High | High | Upgraded |  | 35.68% | Aeration Tanks; wastewater treatment unit; at updated plant - US | 0.06359 | kg oil eq | Fossil Depletion Potential (FDP) - kg oil eq | High_High_High_Upgraded_Fossil Depletion Potential (FDP) - kg oil eq_Aeration Tanks; wastewater treatment unit; at updated plant - US_Without Amendment_Windrow
| Windrow | Without Amendment | High_High | High | Upgraded |  | 11.81% | Clear Cove Primary Clarification; wastewater treatment unit; at updated plant - US | 0.02105 | kg oil eq | Fossil Depletion Potential (FDP) - kg oil eq | High_High_High_Upgraded_Fossil Depletion Potential (FDP) - kg oil eq_Clear Cove Primary Clarification; wastewater treatment unit; at updated plant - US_Without Amendment_Windrow
| Windrow | Without Amendment | High_High | High | Upgraded |  | 9% | Pre-Anoxic & Swing tank; wastewater treatment unit; at updated plant - US | 0.01604 | kg oil eq | Fossil Depletion Potential (FDP) - kg oil eq | High_High_High_Upgraded_Fossil Depletion Potential (FDP) - kg oil eq_Pre-Anoxic & Swing tank; wastewater treatment unit; at updated plant - US_Without Amendment_Windrow
| Windrow | Without Amendment | High_High | High | Upgraded |  | 8.47% | Influent Pump Station; wastewater treatment unit; at updated plant - US | 0.01509 | kg oil eq | Fossil Depletion Potential (FDP) - kg oil eq | High_High_High_Upgraded_Fossil Depletion Potential (FDP) - kg oil eq_Influent Pump Station; wastewater treatment unit; at updated plant - US_Without Amendment_Windrow
| Windrow | Without Amendment | High_High | High | Upgraded |  | 7.01% | Wet Well and Sump Station; wastewater treatment unit; at updated plant - US | 0.01249 | kg oil eq | Fossil Depletion Potential (FDP) - kg oil eq | High_High_High_Upgraded_Fossil Depletion Potential (FDP) - kg oil eq_Wet Well and Sump Station; wastewater treatment unit; at updated plant - US_Without Amendment_Windrow
| Windrow | Without Amendment | High_High | High | Upgraded |  | 5.84% | Belt filter press; wastewater treatment unit; at updated plant - US | 0.01041 | kg oil eq | Fossil Depletion Potential (FDP) - kg oil eq | High_High_High_Upgraded_Fossil Depletion Potential (FDP) - kg oil eq_Belt filter press; wastewater treatment unit; at updated plant - US_Without Amendment_Windrow
| Windrow | Without Amendment | High_High | High | Upgraded |  | 3.88% | Gravity Belt Thickener; wastewater treatment unit; at updated plant - US | 0.00692 | kg oil eq | Fossil Depletion Potential (FDP) - kg oil eq | High_High_High_Upgraded_Fossil Depletion Potential (FDP) - kg oil eq_Gravity Belt Thickener; wastewater treatment unit; at updated plant - US_Without Amendment_Windrow
| Windrow | Without Amendment | High_High | High | Upgraded |  | 2.52% | Wastewater collection; operation and infrastructure; m3 wastewater | 0.0045 | kg oil eq | Fossil Depletion Potential (FDP) - kg oil eq | High_High_High_Upgraded_Fossil Depletion Potential (FDP) - kg oil eq_Wastewater collection; operation and infrastructure; m3 wastewater_Without Amendment_Windrow
| Windrow | Without Amendment | High_High | High | Upgraded |  | 1.57% | Control Building; at upgraded wastewater treatment plant - US | 0.0028 | kg oil eq | Fossil Depletion Potential (FDP) - kg oil eq | High_High_High_Upgraded_Fossil Depletion Potential (FDP) - kg oil eq_Control Building; at upgraded wastewater treatment plant - US_Without Amendment_Windrow
| Windrow | Without Amendment | High_High | High | Upgraded |  | 1.33% | Effluent release; wastewater treatment unit; at surface water; m3 wastewater - US | 0.00236 | kg oil eq | Fossil Depletion Potential (FDP) - kg oil eq | High_High_High_Upgraded_Fossil Depletion Potential (FDP) - kg oil eq_Effluent release; wastewater treatment unit; at surface water; m3 wastewater - US_Without Amendment_Windrow
| Windrow | Without Amendment | High_High | High | Upgraded |  | 1.08% | Blend Tank; wastewater treatment unit; at updated plant - US | 0.00192 | kg oil eq | Fossil Depletion Potential (FDP) - kg oil eq | High_High_High_Upgraded_Fossil Depletion Potential (FDP) - kg oil eq_Blend Tank; wastewater treatment unit; at updated plant - US_Without Amendment_Windrow
| Windrow | Without Amendment | High_High | High | Upgraded |  | 0.51% | ClearCove SCP; wastewater treatment unit; at updated plant - US | 0.00091 | kg oil eq | Fossil Depletion Potential (FDP) - kg oil eq | High_High_High_Upgraded_Fossil Depletion Potential (FDP) - kg oil eq_ClearCove SCP; wastewater treatment unit; at updated plant - US_Without Amendment_Windrow
| Windrow | Without Amendment | High_High | High | Upgraded |  | 0.42% | Biosolids composting; windrow composting; wastewater treatment unit; at updated plant - US | 0.00074 | kg oil eq | Fossil Depletion Potential (FDP) - kg oil eq | High_High_High_Upgraded_Fossil Depletion Potential (FDP) - kg oil eq_Biosolids composting; windrow composting; wastewater treatment unit; at updated plant - US_Without Amendment_Windrow
| Windrow | Without Amendment | High_High | High | Upgraded |  | -3.64% | Land application of compost; wastewater treatment unit; at updated plant - US | -0.00649 | kg oil eq | Fossil Depletion Potential (FDP) - kg oil eq | High_High_High_Upgraded_Fossil Depletion Potential (FDP) - kg oil eq_Land application of compost; wastewater treatment unit; at updated plant - US_Without Amendment_Windrow
| Windrow | Without Amendment | High_High | High | Upgraded |  | -251.2% | Anaerobic Digestion; wastewater treatment unit; at updated plant - US | -0.44776 | kg oil eq | Fossil Depletion Potential (FDP) - kg oil eq | High_High_High_Upgraded_Fossil Depletion Potential (FDP) - kg oil eq_Anaerobic Digestion; wastewater treatment unit; at updated plant - US_Without Amendment_Windrow
[6 empty] | Contribution |  | Process | Amount | Unit |  | ____Process__
| Windrow | Without Amendment | High_High | High | Upgraded |  | 129.8% | Biosolids composting; windrow composting; wastewater treatment unit; at updated plant - US | 1.3626 | kg CO2 eq | Global Warming Potential (GWP) - kg CO2 eq | High_High_High_Upgraded_Global Warming Potential (GWP) - kg CO2 eq_Biosolids composting; windrow composting; wastewater treatment unit; at updated plant - US_Without Amendment_Windrow
| Windrow | Without Amendment | High_High | High | Upgraded |  | 23.81% | Pre-Anoxic & Swing tank; wastewater treatment unit; at updated plant - US | 0.24992 | kg CO2 eq | Global Warming Potential (GWP) - kg CO2 eq | High_High_High_Upgraded_Global Warming Potential (GWP) - kg CO2 eq_Pre-Anoxic & Swing tank; wastewater treatment unit; at updated plant - US_Without Amendment_Windrow
| Windrow | Without Amendment | High_High | High | Upgraded |  | 16.03% | Aeration Tanks; wastewater treatment unit; at updated plant - US | 0.16822 | kg CO2 eq | Global Warming Potential (GWP) - kg CO2 eq | High_High_High_Upgraded_Global Warming Potential (GWP) - kg CO2 eq_Aeration Tanks; wastewater treatment unit; at updated plant - US_Without Amendment_Windrow
| Windrow | Without Amendment | High_High | High | Upgraded |  | 13.99% | Waste Receiving and Holding; wastewater treatment unit; at updated plant - US | 0.14685 | kg CO2 eq | Global Warming Potential (GWP) - kg CO2 eq | High_High_High_Upgraded_Global Warming Potential (GWP) - kg CO2 eq_Waste Receiving and Holding; wastewater treatment unit; at updated plant - US_Without Amendment_Windrow
| Windrow | Without Amendment | High_High | High | Upgraded |  | 5.44% | Clear Cove Primary Clarification; wastewater treatment unit; at updated plant - US | 0.05708 | kg CO2 eq | Global Warming Potential (GWP) - kg CO2 eq | High_High_High_Upgraded_Global Warming Potential (GWP) - kg CO2 eq_Clear Cove Primary Clarification; wastewater treatment unit; at updated plant - US_Without Amendment_Windrow
| Windrow | Without Amendment | High_High | High | Upgraded |  | 5.02% | Effluent release; wastewater treatment unit; at surface water; m3 wastewater - US | 0.05264 | kg CO2 eq | Global Warming Potential (GWP) - kg CO2 eq | High_High_High_Upgraded_Global Warming Potential (GWP) - kg CO2 eq_Effluent release; wastewater treatment unit; at surface water; m3 wastewater - US_Without Amendment_Windrow
| Windrow | Without Amendment | High_High | High | Upgraded |  | 4.81% | Influent Pump Station; wastewater treatment unit; at updated plant - US | 0.0505 | kg CO2 eq | Global Warming Potential (GWP) - kg CO2 eq | High_High_High_Upgraded_Global Warming Potential (GWP) - kg CO2 eq_Influent Pump Station; wastewater treatment unit; at updated plant - US_Without Amendment_Windrow
| Windrow | Without Amendment | High_High | High | Upgraded |  | 3.17% | Wet Well and Sump Station; wastewater treatment unit; at updated plant - US | 0.03326 | kg CO2 eq | Global Warming Potential (GWP) - kg CO2 eq | High_High_High_Upgraded_Global Warming Potential (GWP) - kg CO2 eq_Wet Well and Sump Station; wastewater treatment unit; at updated plant - US_Without Amendment_Windrow
| Windrow | Without Amendment | High_High | High | Upgraded |  | 2.18% | Belt filter press; wastewater treatment unit; at updated plant - US | 0.02288 | kg CO2 eq | Global Warming Potential (GWP) - kg CO2 eq | High_High_High_Upgraded_Global Warming Potential (GWP) - kg CO2 eq_Belt filter press; wastewater treatment unit; at updated plant - US_Without Amendment_Windrow
| Windrow | Without Amendment | High_High | High | Upgraded |  | 1.39% | Gravity Belt Thickener; wastewater treatment unit; at updated plant - US | 0.01455 | kg CO2 eq | Global Warming Potential (GWP) - kg CO2 eq | High_High_High_Upgraded_Global Warming Potential (GWP) - kg CO2 eq_Gravity Belt Thickener; wastewater treatment unit; at updated plant - US_Without Amendment_Windrow
| Windrow | Without Amendment | High_High | High | Upgraded |  | 1.29% | Wastewater collection; operation and infrastructure; m3 wastewater | 0.01351 | kg CO2 eq | Global Warming Potential (GWP) - kg CO2 eq | High_High_High_Upgraded_Global Warming Potential (GWP) - kg CO2 eq_Wastewater collection; operation and infrastructure; m3 wastewater_Without Amendment_Windrow
| Windrow | Without Amendment | High_High | High | Upgraded |  | 0.79% | Control Building; at upgraded wastewater treatment plant - US | 0.0083 | kg CO2 eq | Global Warming Potential (GWP) - kg CO2 eq | High_High_High_Upgraded_Global Warming Potential (GWP) - kg CO2 eq_Control Building; at upgraded wastewater treatment plant - US_Without Amendment_Windrow
| Windrow | Without Amendment | High_High | High | Upgraded |  | 0.48% | Blend Tank; wastewater treatment unit; at updated plant - US | 0.00504 | kg CO2 eq | Global Warming Potential (GWP) - kg CO2 eq | High_High_High_Upgraded_Global Warming Potential (GWP) - kg CO2 eq_Blend Tank; wastewater treatment unit; at updated plant - US_Without Amendment_Windrow
| Windrow | Without Amendment | High_High | High | Upgraded |  | 0.23% | ClearCove SCP; wastewater treatment unit; at updated plant - US | 0.00241 | kg CO2 eq | Global Warming Potential (GWP) - kg CO2 eq | High_High_High_Upgraded_Global Warming Potential (GWP) - kg CO2 eq_ClearCove SCP; wastewater treatment unit; at updated plant - US_Without Amendment_Windrow
| Windrow | Without Amendment | High_High | High | Upgraded |  | -23.66% | Land application of compost; wastewater treatment unit; at updated plant - US | -0.24835 | kg CO2 eq | Global Warming Potential (GWP) - kg CO2 eq | High_High_High_Upgraded_Global Warming Potential (GWP) - kg CO2 eq_Land application of compost; wastewater treatment unit; at updated plant - US_Without Amendment_Windrow
| Windrow | Without Amendment | High_High | High | Upgraded |  | -84.79% | Anaerobic Digestion; wastewater treatment unit; at updated plant - US | -0.88992 | kg CO2 eq | Global Warming Potential (GWP) - kg CO2 eq | High_High_High_Upgraded_Global Warming Potential (GWP) - kg CO2 eq_Anaerobic Digestion; wastewater treatment unit; at updated plant - US_Without Amendment_Windrow
[6 empty] | Contribution |  | Process | Amount | Unit |  | ____Process__
| Windrow | Without Amendment | High_High | High | Upgraded |  | 31.86% | Aeration Tanks; wastewater treatment unit; at updated plant - US | 0.00233 | kg PM2.5 eq | Particulate Matter Formation Potential (PMFP) - kg PM2.5 eq | High_High_High_Upgraded_Particulate Matter Formation Potential (PMFP) - kg PM2.5 eq_Aeration Tanks; wastewater treatment unit; at updated plant - US_Without Amendment_Windrow
| Windrow | Without Amendment | High_High | High | Upgraded |  | 9.27% | Clear Cove Primary Clarification; wastewater treatment unit; at updated plant - US | 0.00068 | kg PM2.5 eq | Particulate Matter Formation Potential (PMFP) - kg PM2.5 eq | High_High_High_Upgraded_Particulate Matter Formation Potential (PMFP) - kg PM2.5 eq_Clear Cove Primary Clarification; wastewater treatment unit; at updated plant - US_Without Amendment_Windrow
| Windrow | Without Amendment | High_High | High | Upgraded |  | 8.07% | Pre-Anoxic & Swing tank; wastewater treatment unit; at updated plant - US | 0.00059 | kg PM2.5 eq | Particulate Matter Formation Potential (PMFP) - kg PM2.5 eq | High_High_High_Upgraded_Particulate Matter Formation Potential (PMFP) - kg PM2.5 eq_Pre-Anoxic & Swing tank; wastewater treatment unit; at updated plant - US_Without Amendment_Windrow
| Windrow | Without Amendment | High_High | High | Upgraded |  | 6.37% | Wet Well and Sump Station; wastewater treatment unit; at updated plant - US | 0.00047 | kg PM2.5 eq | Particulate Matter Formation Potential (PMFP) - kg PM2.5 eq | High_High_High_Upgraded_Particulate Matter Formation Potential (PMFP) - kg PM2.5 eq_Wet Well and Sump Station; wastewater treatment unit; at updated plant - US_Without Amendment_Windrow
| Windrow | Without Amendment | High_High | High | Upgraded |  | 6.01% | Biosolids composting; windrow composting; wastewater treatment unit; at updated plant - US | 0.00044 | kg PM2.5 eq | Particulate Matter Formation Potential (PMFP) - kg PM2.5 eq | High_High_High_Upgraded_Particulate Matter Formation Potential (PMFP) - kg PM2.5 eq_Biosolids composting; windrow composting; wastewater treatment unit; at updated plant - US_Without Amendment_Windrow
| Windrow | Without Amendment | High_High | High | Upgraded |  | 4.53% | Waste Receiving and Holding; wastewater treatment unit; at updated plant - US | 0.00033 | kg PM2.5 eq | Particulate Matter Formation Potential (PMFP) - kg PM2.5 eq | High_High_High_Upgraded_Particulate Matter Formation Potential (PMFP) - kg PM2.5 eq_Waste Receiving and Holding; wastewater treatment unit; at updated plant - US_Without Amendment_Windrow
| Windrow | Without Amendment | High_High | High | Upgraded |  | 3.64% | Influent Pump Station; wastewater treatment unit; at updated plant - US | 0.00027 | kg PM2.5 eq | Particulate Matter Formation Potential (PMFP) - kg PM2.5 eq | High_High_High_Upgraded_Particulate Matter Formation Potential (PMFP) - kg PM2.5 eq_Influent Pump Station; wastewater treatment unit; at updated plant - US_Without Amendment_Windrow
| Windrow | Without Amendment | High_High | High | Upgraded |  | 2.55% | Belt filter press; wastewater treatment unit; at updated plant - US | 0.00019 | kg PM2.5 eq | Particulate Matter Formation Potential (PMFP) - kg PM2.5 eq | High_High_High_Upgraded_Particulate Matter Formation Potential (PMFP) - kg PM2.5 eq_Belt filter press; wastewater treatment unit; at updated plant - US_Without Amendment_Windrow
| Windrow | Without Amendment | High_High | High | Upgraded |  | 2.27% | Wastewater collection; operation and infrastructure; m3 wastewater | 0.00017 | kg PM2.5 eq | Particulate Matter Formation Potential (PMFP) - kg PM2.5 eq | High_High_High_Upgraded_Particulate Matter Formation Potential (PMFP) - kg PM2.5 eq_Wastewater collection; operation and infrastructure; m3 wastewater_Without Amendment_Windrow
| Windrow | Without Amendment | High_High | High | Upgraded |  | 1.3% | Gravity Belt Thickener; wastewater treatment unit; at updated plant - US | 9.5154e-05 | kg PM2.5 eq | Particulate Matter Formation Potential (PMFP) - kg PM2.5 eq | High_High_High_Upgraded_Particulate Matter Formation Potential (PMFP) - kg PM2.5 eq_Gravity Belt Thickener; wastewater treatment unit; at updated plant - US_Without Amendment_Windrow
| Windrow | Without Amendment | High_High | High | Upgraded |  | 0.95% | Blend Tank; wastewater treatment unit; at updated plant - US | 6.9942e-05 | kg PM2.5 eq | Particulate Matter Formation Potential (PMFP) - kg PM2.5 eq | High_High_High_Upgraded_Particulate Matter Formation Potential (PMFP) - kg PM2.5 eq_Blend Tank; wastewater treatment unit; at updated plant - US_Without Amendment_Windrow
| Windrow | Without Amendment | High_High | High | Upgraded |  | 0.68% | Effluent release; wastewater treatment unit; at surface water; m3 wastewater - US | 4.9974e-05 | kg PM2.5 eq | Particulate Matter Formation Potential (PMFP) - kg PM2.5 eq | High_High_High_Upgraded_Particulate Matter Formation Potential (PMFP) - kg PM2.5 eq_Effluent release; wastewater treatment unit; at surface water; m3 wastewater - US_Without Amendment_Windrow
| Windrow | Without Amendment | High_High | High | Upgraded |  | 0.58% | Land application of compost; wastewater treatment unit; at updated plant - US | 4.2182e-05 | kg PM2.5 eq | Particulate Matter Formation Potential (PMFP) - kg PM2.5 eq | High_High_High_Upgraded_Particulate Matter Formation Potential (PMFP) - kg PM2.5 eq_Land application of compost; wastewater treatment unit; at updated plant - US_Without Amendment_Windrow
| Windrow | Without Amendment | High_High | High | Upgraded |  | 0.47% | ClearCove SCP; wastewater treatment unit; at updated plant - US | 3.4562e-05 | kg PM2.5 eq | Particulate Matter Formation Potential (PMFP) - kg PM2.5 eq | High_High_High_Upgraded_Particulate Matter Formation Potential (PMFP) - kg PM2.5 eq_ClearCove SCP; wastewater treatment unit; at updated plant - US_Without Amendment_Windrow
| Windrow | Without Amendment | High_High | High | Upgraded |  | 0.12% | Control Building; at upgraded wastewater treatment plant - US | 8.8213e-06 | kg PM2.5 eq | Particulate Matter Formation Potential (PMFP) - kg PM2.5 eq | High_High_High_Upgraded_Particulate Matter Formation Potential (PMFP) - kg PM2.5 eq_Control Building; at upgraded wastewater treatment plant - US_Without Amendment_Windrow
| Windrow | Without Amendment | High_High | High | Upgraded |  | -178.7% | Anaerobic Digestion; wastewater treatment unit; at updated plant - US | -0.01309 | kg PM2.5 eq | Particulate Matter Formation Potential (PMFP) - kg PM2.5 eq | High_High_High_Upgraded_Particulate Matter Formation Potential (PMFP) - kg PM2.5 eq_Anaerobic Digestion; wastewater treatment unit; at updated plant - US_Without Amendment_Windrow
[6 empty] | Contribution |  | Process | Amount | Unit |  | ____Process__
| Windrow | Without Amendment | High_High | High | Upgraded |  | 30.25% | Aeration Tanks; wastewater treatment unit; at updated plant - US | 0.16577 | kg O3 eq | Smog Formation Potential (SFP) - kg O3 eq | High_High_High_Upgraded_Smog Formation Potential (SFP) - kg O3 eq_Aeration Tanks; wastewater treatment unit; at updated plant - US_Without Amendment_Windrow
| Windrow | Without Amendment | High_High | High | Upgraded |  | 8.77% | Clear Cove Primary Clarification; wastewater treatment unit; at updated plant - US | 0.04807 | kg O3 eq | Smog Formation Potential (SFP) - kg O3 eq | High_High_High_Upgraded_Smog Formation Potential (SFP) - kg O3 eq_Clear Cove Primary Clarification; wastewater treatment unit; at updated plant - US_Without Amendment_Windrow
| Windrow | Without Amendment | High_High | High | Upgraded |  | 7.68% | Pre-Anoxic & Swing tank; wastewater treatment unit; at updated plant - US | 0.04209 | kg O3 eq | Smog Formation Potential (SFP) - kg O3 eq | High_High_High_Upgraded_Smog Formation Potential (SFP) - kg O3 eq_Pre-Anoxic & Swing tank; wastewater treatment unit; at updated plant - US_Without Amendment_Windrow
| Windrow | Without Amendment | High_High | High | Upgraded |  | 6.16% | Waste Receiving and Holding; wastewater treatment unit; at updated plant - US | 0.03376 | kg O3 eq | Smog Formation Potential (SFP) - kg O3 eq | High_High_High_Upgraded_Smog Formation Potential (SFP) - kg O3 eq_Waste Receiving and Holding; wastewater treatment unit; at updated plant - US_Without Amendment_Windrow
| Windrow | Without Amendment | High_High | High | Upgraded |  | 6.04% | Wet Well and Sump Station; wastewater treatment unit; at updated plant - US | 0.03313 | kg O3 eq | Smog Formation Potential (SFP) - kg O3 eq | High_High_High_Upgraded_Smog Formation Potential (SFP) - kg O3 eq_Wet Well and Sump Station; wastewater treatment unit; at updated plant - US_Without Amendment_Windrow
| Windrow | Without Amendment | High_High | High | Upgraded |  | 3.54% | Influent Pump Station; wastewater treatment unit; at updated plant - US | 0.0194 | kg O3 eq | Smog Formation Potential (SFP) - kg O3 eq | High_High_High_Upgraded_Smog Formation Potential (SFP) - kg O3 eq_Influent Pump Station; wastewater treatment unit; at updated plant - US_Without Amendment_Windrow
| Windrow | Without Amendment | High_High | High | Upgraded |  | 2.4% | Belt filter press; wastewater treatment unit; at updated plant - US | 0.01316 | kg O3 eq | Smog Formation Potential (SFP) - kg O3 eq | High_High_High_Upgraded_Smog Formation Potential (SFP) - kg O3 eq_Belt filter press; wastewater treatment unit; at updated plant - US_Without Amendment_Windrow
| Windrow | Without Amendment | High_High | High | Upgraded |  | 2.17% | Wastewater collection; operation and infrastructure; m3 wastewater | 0.01192 | kg O3 eq | Smog Formation Potential (SFP) - kg O3 eq | High_High_High_Upgraded_Smog Formation Potential (SFP) - kg O3 eq_Wastewater collection; operation and infrastructure; m3 wastewater_Without Amendment_Windrow
| Windrow | Without Amendment | High_High | High | Upgraded |  | 1.21% | Gravity Belt Thickener; wastewater treatment unit; at updated plant - US | 0.00665 | kg O3 eq | Smog Formation Potential (SFP) - kg O3 eq | High_High_High_Upgraded_Smog Formation Potential (SFP) - kg O3 eq_Gravity Belt Thickener; wastewater treatment unit; at updated plant - US_Without Amendment_Windrow
| Windrow | Without Amendment | High_High | High | Upgraded |  | 0.91% | Blend Tank; wastewater treatment unit; at updated plant - US | 0.00497 | kg O3 eq | Smog Formation Potential (SFP) - kg O3 eq | High_High_High_Upgraded_Smog Formation Potential (SFP) - kg O3 eq_Blend Tank; wastewater treatment unit; at updated plant - US_Without Amendment_Windrow
| Windrow | Without Amendment | High_High | High | Upgraded |  | 0.62% | Effluent release; wastewater treatment unit; at surface water; m3 wastewater - US | 0.00339 | kg O3 eq | Smog Formation Potential (SFP) - kg O3 eq | High_High_High_Upgraded_Smog Formation Potential (SFP) - kg O3 eq_Effluent release; wastewater treatment unit; at surface water; m3 wastewater - US_Without Amendment_Windrow
| Windrow | Without Amendment | High_High | High | Upgraded |  | 0.45% | ClearCove SCP; wastewater treatment unit; at updated plant - US | 0.00246 | kg O3 eq | Smog Formation Potential (SFP) - kg O3 eq | High_High_High_Upgraded_Smog Formation Potential (SFP) - kg O3 eq_ClearCove SCP; wastewater treatment unit; at updated plant - US_Without Amendment_Windrow
| Windrow | Without Amendment | High_High | High | Upgraded |  | 0.17% | Biosolids composting; windrow composting; wastewater treatment unit; at updated plant - US | 0.00092 | kg O3 eq | Smog Formation Potential (SFP) - kg O3 eq | High_High_High_Upgraded_Smog Formation Potential (SFP) - kg O3 eq_Biosolids composting; windrow composting; wastewater treatment unit; at updated plant - US_Without Amendment_Windrow
| Windrow | Without Amendment | High_High | High | Upgraded |  | 0.1% | Control Building; at upgraded wastewater treatment plant - US | 0.00054 | kg O3 eq | Smog Formation Potential (SFP) - kg O3 eq | High_High_High_Upgraded_Smog Formation Potential (SFP) - kg O3 eq_Control Building; at upgraded wastewater treatment plant - US_Without Amendment_Windrow
| Windrow | Without Amendment | High_High | High | Upgraded |  | -0.55% | Land application of compost; wastewater treatment unit; at updated plant - US | -0.003 | kg O3 eq | Smog Formation Potential (SFP) - kg O3 eq | High_High_High_Upgraded_Smog Formation Potential (SFP) - kg O3 eq_Land application of compost; wastewater treatment unit; at updated plant - US_Without Amendment_Windrow
| Windrow | Without Amendment | High_High | High | Upgraded |  | -169.9% | Anaerobic Digestion; wastewater treatment unit; at updated plant - US | -0.93126 | kg O3 eq | Smog Formation Potential (SFP) - kg O3 eq | High_High_High_Upgraded_Smog Formation Potential (SFP) - kg O3 eq_Anaerobic Digestion; wastewater treatment unit; at updated plant - US_Without Amendment_Windrow
[6 empty] | Contribution |  | Process | Amount | Unit |  | ____Process__
| Windrow | Without Amendment | High_High | High | Upgraded |  | 111.2% | Waste Receiving and Holding; wastewater treatment unit; at updated plant - US | 0.00034 | m3 H2O | Water Use (WU) - m3 H2O | High_High_High_Upgraded_Water Use (WU) - m3 H2O_Waste Receiving and Holding; wastewater treatment unit; at updated plant - US_Without Amendment_Windrow
| Windrow | Without Amendment | High_High | High | Upgraded |  | 60.86% | Influent Pump Station; wastewater treatment unit; at updated plant - US | 0.00018 | m3 H2O | Water Use (WU) - m3 H2O | High_High_High_Upgraded_Water Use (WU) - m3 H2O_Influent Pump Station; wastewater treatment unit; at updated plant - US_Without Amendment_Windrow
| Windrow | Without Amendment | High_High | High | Upgraded |  | 59.38% | Clear Cove Primary Clarification; wastewater treatment unit; at updated plant - US | 0.00018 | m3 H2O | Water Use (WU) - m3 H2O | High_High_High_Upgraded_Water Use (WU) - m3 H2O_Clear Cove Primary Clarification; wastewater treatment unit; at updated plant - US_Without Amendment_Windrow
| Windrow | Without Amendment | High_High | High | Upgraded |  | 53.87% | Aeration Tanks; wastewater treatment unit; at updated plant - US | 0.00016 | m3 H2O | Water Use (WU) - m3 H2O | High_High_High_Upgraded_Water Use (WU) - m3 H2O_Aeration Tanks; wastewater treatment unit; at updated plant - US_Without Amendment_Windrow
| Windrow | Without Amendment | High_High | High | Upgraded |  | 49.07% | Control Building; at upgraded wastewater treatment plant - US | 0.00015 | m3 H2O | Water Use (WU) - m3 H2O | High_High_High_Upgraded_Water Use (WU) - m3 H2O_Control Building; at upgraded wastewater treatment plant - US_Without Amendment_Windrow
| Windrow | Without Amendment | High_High | High | Upgraded |  | 22.79% | Effluent release; wastewater treatment unit; at surface water; m3 wastewater - US | 6.8836e-05 | m3 H2O | Water Use (WU) - m3 H2O | High_High_High_Upgraded_Water Use (WU) - m3 H2O_Effluent release; wastewater treatment unit; at surface water; m3 wastewater - US_Without Amendment_Windrow
| Windrow | Without Amendment | High_High | High | Upgraded |  | 14.33% | Pre-Anoxic & Swing tank; wastewater treatment unit; at updated plant - US | 4.3289e-05 | m3 H2O | Water Use (WU) - m3 H2O | High_High_High_Upgraded_Water Use (WU) - m3 H2O_Pre-Anoxic & Swing tank; wastewater treatment unit; at updated plant - US_Without Amendment_Windrow
| Windrow | Without Amendment | High_High | High | Upgraded |  | 13.01% | Belt filter press; wastewater treatment unit; at updated plant - US | 3.9294e-05 | m3 H2O | Water Use (WU) - m3 H2O | High_High_High_Upgraded_Water Use (WU) - m3 H2O_Belt filter press; wastewater treatment unit; at updated plant - US_Without Amendment_Windrow
| Windrow | Without Amendment | High_High | High | Upgraded |  | 10.07% | Gravity Belt Thickener; wastewater treatment unit; at updated plant - US | 3.0408e-05 | m3 H2O | Water Use (WU) - m3 H2O | High_High_High_Upgraded_Water Use (WU) - m3 H2O_Gravity Belt Thickener; wastewater treatment unit; at updated plant - US_Without Amendment_Windrow
| Windrow | Without Amendment | High_High | High | Upgraded |  | 5.79% | Wet Well and Sump Station; wastewater treatment unit; at updated plant - US | 1.7507e-05 | m3 H2O | Water Use (WU) - m3 H2O | High_High_High_Upgraded_Water Use (WU) - m3 H2O_Wet Well and Sump Station; wastewater treatment unit; at updated plant - US_Without Amendment_Windrow
| Windrow | Without Amendment | High_High | High | Upgraded |  | 2.32% | Blend Tank; wastewater treatment unit; at updated plant - US | 7.018e-06 | m3 H2O | Water Use (WU) - m3 H2O | High_High_High_Upgraded_Water Use (WU) - m3 H2O_Blend Tank; wastewater treatment unit; at updated plant - US_Without Amendment_Windrow
| Windrow | Without Amendment | High_High | High | Upgraded |  | 1.68% | Wastewater collection; operation and infrastructure; m3 wastewater | 5.0609e-06 | m3 H2O | Water Use (WU) - m3 H2O | High_High_High_Upgraded_Water Use (WU) - m3 H2O_Wastewater collection; operation and infrastructure; m3 wastewater_Without Amendment_Windrow
| Windrow | Without Amendment | High_High | High | Upgraded |  | 0.62% | Biosolids composting; windrow composting; wastewater treatment unit; at updated plant - US | 1.8779e-06 | m3 H2O | Water Use (WU) - m3 H2O | High_High_High_Upgraded_Water Use (WU) - m3 H2O_Biosolids composting; windrow composting; wastewater treatment unit; at updated plant - US_Without Amendment_Windrow
| Windrow | Without Amendment | High_High | High | Upgraded |  | 0.25% | ClearCove SCP; wastewater treatment unit; at updated plant - US | 7.6697e-07 | m3 H2O | Water Use (WU) - m3 H2O | High_High_High_Upgraded_Water Use (WU) - m3 H2O_ClearCove SCP; wastewater treatment unit; at updated plant - US_Without Amendment_Windrow
| Windrow | Without Amendment | High_High | High | Upgraded |  | -89.13% | Anaerobic Digestion; wastewater treatment unit; at updated plant - US | -0.00027 | m3 H2O | Water Use (WU) - m3 H2O | High_High_High_Upgraded_Water Use (WU) - m3 H2O_Anaerobic Digestion; wastewater treatment unit; at updated plant - US_Without Amendment_Windrow
| Windrow | Without Amendment | High_High | High | Upgraded |  | -416.1% | Land application of compost; wastewater treatment unit; at updated plant - US | -0.00126 | m3 H2O | Water Use (WU) - m3 H2O | High_High_High_Upgraded_Water Use (WU) - m3 H2O_Land application of compost; wastewater treatment unit; at updated plant - US_Without Amendment_Windrow
[6 empty] | Contribution |  | Process | Amount | Unit |  | ____Process__
| Aerated Static Pile | Base_With Amendment | Base | Base | Upgraded |  | 42.03% | Aeration Tanks; wastewater treatment unit; at updated plant - US | 0.01722 | kg SO2 eq | Acidification Potential (AP) - kg SO2 eq | Base_Base_Upgraded_Acidification Potential (AP) - kg SO2 eq_Aeration Tanks; wastewater treatment unit; at updated plant - US_Base_With Amendment_Aerated Static Pile
| Aerated Static Pile | Base_With Amendment | Base | Base | Upgraded |  | 15.77% | Biosolids composting; aerated static pile; wastewater treatment unit; at updated plant - US | 0.00646 | kg SO2 eq | Acidification Potential (AP) - kg SO2 eq | Base_Base_Upgraded_Acidification Potential (AP) - kg SO2 eq_Biosolids composting; aerated static pile; wastewater treatment unit; at updated plant - US_Base_With Amendment_Aerated Static Pile
| Aerated Static Pile | Base_With Amendment | Base | Base | Upgraded |  | 12.16% | Clear Cove Primary Clarification; wastewater treatment unit; at updated plant - US | 0.00498 | kg SO2 eq | Acidification Potential (AP) - kg SO2 eq | Base_Base_Upgraded_Acidification Potential (AP) - kg SO2 eq_Clear Cove Primary Clarification; wastewater treatment unit; at updated plant - US_Base_With Amendment_Aerated Static Pile
| Aerated Static Pile | Base_With Amendment | Base | Base | Upgraded |  | 10.57% | Pre-Anoxic & Swing tank; wastewater treatment unit; at updated plant - US | 0.00433 | kg SO2 eq | Acidification Potential (AP) - kg SO2 eq | Base_Base_Upgraded_Acidification Potential (AP) - kg SO2 eq_Pre-Anoxic & Swing tank; wastewater treatment unit; at updated plant - US_Base_With Amendment_Aerated Static Pile
| Aerated Static Pile | Base_With Amendment | Base | Base | Upgraded |  | 8.42% | Wet Well and Sump Station; wastewater treatment unit; at updated plant - US | 0.00345 | kg SO2 eq | Acidification Potential (AP) - kg SO2 eq | Base_Base_Upgraded_Acidification Potential (AP) - kg SO2 eq_Wet Well and Sump Station; wastewater treatment unit; at updated plant - US_Base_With Amendment_Aerated Static Pile
| Aerated Static Pile | Base_With Amendment | Base | Base | Upgraded |  | 6.51% | Land application of compost; wastewater treatment unit; at updated plant - US | 0.00267 | kg SO2 eq | Acidification Potential (AP) - kg SO2 eq | Base_Base_Upgraded_Acidification Potential (AP) - kg SO2 eq_Land application of compost; wastewater treatment unit; at updated plant - US_Base_With Amendment_Aerated Static Pile
| Aerated Static Pile | Base_With Amendment | Base | Base | Upgraded |  | 5.8% | Waste Receiving and Holding; wastewater treatment unit; at updated plant - US | 0.00238 | kg SO2 eq | Acidification Potential (AP) - kg SO2 eq | Base_Base_Upgraded_Acidification Potential (AP) - kg SO2 eq_Waste Receiving and Holding; wastewater treatment unit; at updated plant - US_Base_With Amendment_Aerated Static Pile
| Aerated Static Pile | Base_With Amendment | Base | Base | Upgraded |  | 5.05% | Influent Pump Station; wastewater treatment unit; at updated plant - US | 0.00207 | kg SO2 eq | Acidification Potential (AP) - kg SO2 eq | Base_Base_Upgraded_Acidification Potential (AP) - kg SO2 eq_Influent Pump Station; wastewater treatment unit; at updated plant - US_Base_With Amendment_Aerated Static Pile
| Aerated Static Pile | Base_With Amendment | Base | Base | Upgraded |  | 3.01% | Wastewater collection; operation and infrastructure; m3 wastewater | 0.00123 | kg SO2 eq | Acidification Potential (AP) - kg SO2 eq | Base_Base_Upgraded_Acidification Potential (AP) - kg SO2 eq_Wastewater collection; operation and infrastructure; m3 wastewater_Base_With Amendment_Aerated Static Pile
| Aerated Static Pile | Base_With Amendment | Base | Base | Upgraded |  | 1.88% | Belt filter press; wastewater treatment unit; at updated plant - US | 0.00077 | kg SO2 eq | Acidification Potential (AP) - kg SO2 eq | Base_Base_Upgraded_Acidification Potential (AP) - kg SO2 eq_Belt filter press; wastewater treatment unit; at updated plant - US_Base_With Amendment_Aerated Static Pile
| Aerated Static Pile | Base_With Amendment | Base | Base | Upgraded |  | 1.72% | Gravity Belt Thickener; wastewater treatment unit; at updated plant - US | 0.0007 | kg SO2 eq | Acidification Potential (AP) - kg SO2 eq | Base_Base_Upgraded_Acidification Potential (AP) - kg SO2 eq_Gravity Belt Thickener; wastewater treatment unit; at updated plant - US_Base_With Amendment_Aerated Static Pile
| Aerated Static Pile | Base_With Amendment | Base | Base | Upgraded |  | 1.26% | Blend Tank; wastewater treatment unit; at updated plant - US | 0.00052 | kg SO2 eq | Acidification Potential (AP) - kg SO2 eq | Base_Base_Upgraded_Acidification Potential (AP) - kg SO2 eq_Blend Tank; wastewater treatment unit; at updated plant - US_Base_With Amendment_Aerated Static Pile
| Aerated Static Pile | Base_With Amendment | Base | Base | Upgraded |  | 0.85% | Effluent release; wastewater treatment unit; at surface water; m3 wastewater - US | 0.00035 | kg SO2 eq | Acidification Potential (AP) - kg SO2 eq | Base_Base_Upgraded_Acidification Potential (AP) - kg SO2 eq_Effluent release; wastewater treatment unit; at surface water; m3 wastewater - US_Base_With Amendment_Aerated Static Pile
| Aerated Static Pile | Base_With Amendment | Base | Base | Upgraded |  | 0.62% | ClearCove SCP; wastewater treatment unit; at updated plant - US | 0.00026 | kg SO2 eq | Acidification Potential (AP) - kg SO2 eq | Base_Base_Upgraded_Acidification Potential (AP) - kg SO2 eq_ClearCove SCP; wastewater treatment unit; at updated plant - US_Base_With Amendment_Aerated Static Pile
| Aerated Static Pile | Base_With Amendment | Base | Base | Upgraded |  | 0.1% | Control Building; at upgraded wastewater treatment plant - US | 4.0355e-05 | kg SO2 eq | Acidification Potential (AP) - kg SO2 eq | Base_Base_Upgraded_Acidification Potential (AP) - kg SO2 eq_Control Building; at upgraded wastewater treatment plant - US_Base_With Amendment_Aerated Static Pile
| Aerated Static Pile | Base_With Amendment | Base | Base | Upgraded |  | -15.74% | Anaerobic Digestion; wastewater treatment unit; at updated plant - US | -0.00645 | kg SO2 eq | Acidification Potential (AP) - kg SO2 eq | Base_Base_Upgraded_Acidification Potential (AP) - kg SO2 eq_Anaerobic Digestion; wastewater treatment unit; at updated plant - US_Base_With Amendment_Aerated Static Pile
[6 empty] | Contribution |  | Process | Amount | Unit |  | ____Process__
| Aerated Static Pile | Base_With Amendment | Base | Base | Upgraded |  | 32.77% | Aeration Tanks; wastewater treatment unit; at updated plant - US | 3.533 | MJ | Cumulative Energy Demand (CED) - MJ | Base_Base_Upgraded_Cumulative Energy Demand (CED) - MJ_Aeration Tanks; wastewater treatment unit; at updated plant - US_Base_With Amendment_Aerated Static Pile
| Aerated Static Pile | Base_With Amendment | Base | Base | Upgraded |  | 32.45% | Waste Receiving and Holding; wastewater treatment unit; at updated plant - US | 3.4983 | MJ | Cumulative Energy Demand (CED) - MJ | Base_Base_Upgraded_Cumulative Energy Demand (CED) - MJ_Waste Receiving and Holding; wastewater treatment unit; at updated plant - US_Base_With Amendment_Aerated Static Pile
| Aerated Static Pile | Base_With Amendment | Base | Base | Upgraded |  | 11.59% | Biosolids composting; aerated static pile; wastewater treatment unit; at updated plant - US | 1.249 | MJ | Cumulative Energy Demand (CED) - MJ | Base_Base_Upgraded_Cumulative Energy Demand (CED) - MJ_Biosolids composting; aerated static pile; wastewater treatment unit; at updated plant - US_Base_With Amendment_Aerated Static Pile
| Aerated Static Pile | Base_With Amendment | Base | Base | Upgraded |  | 10.79% | Clear Cove Primary Clarification; wastewater treatment unit; at updated plant - US | 1.1629 | MJ | Cumulative Energy Demand (CED) - MJ | Base_Base_Upgraded_Cumulative Energy Demand (CED) - MJ_Clear Cove Primary Clarification; wastewater treatment unit; at updated plant - US_Base_With Amendment_Aerated Static Pile
| Aerated Static Pile | Base_With Amendment | Base | Base | Upgraded |  | 8.2% | Pre-Anoxic & Swing tank; wastewater treatment unit; at updated plant - US | 0.88417 | MJ | Cumulative Energy Demand (CED) - MJ | Base_Base_Upgraded_Cumulative Energy Demand (CED) - MJ_Pre-Anoxic & Swing tank; wastewater treatment unit; at updated plant - US_Base_With Amendment_Aerated Static Pile
| Aerated Static Pile | Base_With Amendment | Base | Base | Upgraded |  | 8.19% | Influent Pump Station; wastewater treatment unit; at updated plant - US | 0.88297 | MJ | Cumulative Energy Demand (CED) - MJ | Base_Base_Upgraded_Cumulative Energy Demand (CED) - MJ_Influent Pump Station; wastewater treatment unit; at updated plant - US_Base_With Amendment_Aerated Static Pile
| Aerated Static Pile | Base_With Amendment | Base | Base | Upgraded |  | 6.46% | Wet Well and Sump Station; wastewater treatment unit; at updated plant - US | 0.69645 | MJ | Cumulative Energy Demand (CED) - MJ | Base_Base_Upgraded_Cumulative Energy Demand (CED) - MJ_Wet Well and Sump Station; wastewater treatment unit; at updated plant - US_Base_With Amendment_Aerated Static Pile
| Aerated Static Pile | Base_With Amendment | Base | Base | Upgraded |  | 3.1% | Gravity Belt Thickener; wastewater treatment unit; at updated plant - US | 0.33404 | MJ | Cumulative Energy Demand (CED) - MJ | Base_Base_Upgraded_Cumulative Energy Demand (CED) - MJ_Gravity Belt Thickener; wastewater treatment unit; at updated plant - US_Base_With Amendment_Aerated Static Pile
| Aerated Static Pile | Base_With Amendment | Base | Base | Upgraded |  | 2.67% | Belt filter press; wastewater treatment unit; at updated plant - US | 0.28834 | MJ | Cumulative Energy Demand (CED) - MJ | Base_Base_Upgraded_Cumulative Energy Demand (CED) - MJ_Belt filter press; wastewater treatment unit; at updated plant - US_Base_With Amendment_Aerated Static Pile
| Aerated Static Pile | Base_With Amendment | Base | Base | Upgraded |  | 2.38% | Wastewater collection; operation and infrastructure; m3 wastewater | 0.25606 | MJ | Cumulative Energy Demand (CED) - MJ | Base_Base_Upgraded_Cumulative Energy Demand (CED) - MJ_Wastewater collection; operation and infrastructure; m3 wastewater_Base_With Amendment_Aerated Static Pile
| Aerated Static Pile | Base_With Amendment | Base | Base | Upgraded |  | 1.35% | Control Building; at upgraded wastewater treatment plant - US | 0.14599 | MJ | Cumulative Energy Demand (CED) - MJ | Base_Base_Upgraded_Cumulative Energy Demand (CED) - MJ_Control Building; at upgraded wastewater treatment plant - US_Base_With Amendment_Aerated Static Pile
| Aerated Static Pile | Base_With Amendment | Base | Base | Upgraded |  | 1.24% | Effluent release; wastewater treatment unit; at surface water; m3 wastewater - US | 0.13321 | MJ | Cumulative Energy Demand (CED) - MJ | Base_Base_Upgraded_Cumulative Energy Demand (CED) - MJ_Effluent release; wastewater treatment unit; at surface water; m3 wastewater - US_Base_With Amendment_Aerated Static Pile
| Aerated Static Pile | Base_With Amendment | Base | Base | Upgraded |  | 0.99% | Blend Tank; wastewater treatment unit; at updated plant - US | 0.10638 | MJ | Cumulative Energy Demand (CED) - MJ | Base_Base_Upgraded_Cumulative Energy Demand (CED) - MJ_Blend Tank; wastewater treatment unit; at updated plant - US_Base_With Amendment_Aerated Static Pile
| Aerated Static Pile | Base_With Amendment | Base | Base | Upgraded |  | 0.47% | ClearCove SCP; wastewater treatment unit; at updated plant - US | 0.05093 | MJ | Cumulative Energy Demand (CED) - MJ | Base_Base_Upgraded_Cumulative Energy Demand (CED) - MJ_ClearCove SCP; wastewater treatment unit; at updated plant - US_Base_With Amendment_Aerated Static Pile
| Aerated Static Pile | Base_With Amendment | Base | Base | Upgraded |  | -4.11% | Land application of compost; wastewater treatment unit; at updated plant - US | -0.44338 | MJ | Cumulative Energy Demand (CED) - MJ | Base_Base_Upgraded_Cumulative Energy Demand (CED) - MJ_Land application of compost; wastewater treatment unit; at updated plant - US_Base_With Amendment_Aerated Static Pile
| Aerated Static Pile | Base_With Amendment | Base | Base | Upgraded |  | -18.53% | Anaerobic Digestion; wastewater treatment unit; at updated plant - US | -1.9975 | MJ | Cumulative Energy Demand (CED) - MJ | Base_Base_Upgraded_Cumulative Energy Demand (CED) - MJ_Anaerobic Digestion; wastewater treatment unit; at updated plant - US_Base_With Amendment_Aerated Static Pile
[6 empty] | Contribution |  | Process | Amount | Unit |  | ____Process__
| Aerated Static Pile | Base_With Amendment | Base | Base | Upgraded |  | 75.98% | Effluent release; wastewater treatment unit; at surface water; m3 wastewater - US | 0.01161 | kg N eq | Eutrophication Potential (EP) - kg N eq | Base_Base_Upgraded_Eutrophication Potential (EP) - kg N eq_Effluent release; wastewater treatment unit; at surface water; m3 wastewater - US_Base_With Amendment_Aerated Static Pile
| Aerated Static Pile | Base_With Amendment | Base | Base | Upgraded |  | 13.42% | Land application of compost; wastewater treatment unit; at updated plant - US | 0.00205 | kg N eq | Eutrophication Potential (EP) - kg N eq | Base_Base_Upgraded_Eutrophication Potential (EP) - kg N eq_Land application of compost; wastewater treatment unit; at updated plant - US_Base_With Amendment_Aerated Static Pile
| Aerated Static Pile | Base_With Amendment | Base | Base | Upgraded |  | 3.58% | Aeration Tanks; wastewater treatment unit; at updated plant - US | 0.00055 | kg N eq | Eutrophication Potential (EP) - kg N eq | Base_Base_Upgraded_Eutrophication Potential (EP) - kg N eq_Aeration Tanks; wastewater treatment unit; at updated plant - US_Base_With Amendment_Aerated Static Pile
| Aerated Static Pile | Base_With Amendment | Base | Base | Upgraded |  | 1.63% | Influent Pump Station; wastewater treatment unit; at updated plant - US | 0.00025 | kg N eq | Eutrophication Potential (EP) - kg N eq | Base_Base_Upgraded_Eutrophication Potential (EP) - kg N eq_Influent Pump Station; wastewater treatment unit; at updated plant - US_Base_With Amendment_Aerated Static Pile
| Aerated Static Pile | Base_With Amendment | Base | Base | Upgraded |  | 1.35% | Biosolids composting; aerated static pile; wastewater treatment unit; at updated plant - US | 0.00021 | kg N eq | Eutrophication Potential (EP) - kg N eq | Base_Base_Upgraded_Eutrophication Potential (EP) - kg N eq_Biosolids composting; aerated static pile; wastewater treatment unit; at updated plant - US_Base_With Amendment_Aerated Static Pile
| Aerated Static Pile | Base_With Amendment | Base | Base | Upgraded |  | 1.3% | Clear Cove Primary Clarification; wastewater treatment unit; at updated plant - US | 0.0002 | kg N eq | Eutrophication Potential (EP) - kg N eq | Base_Base_Upgraded_Eutrophication Potential (EP) - kg N eq_Clear Cove Primary Clarification; wastewater treatment unit; at updated plant - US_Base_With Amendment_Aerated Static Pile
| Aerated Static Pile | Base_With Amendment | Base | Base | Upgraded |  | 1.07% | Waste Receiving and Holding; wastewater treatment unit; at updated plant - US | 0.00016 | kg N eq | Eutrophication Potential (EP) - kg N eq | Base_Base_Upgraded_Eutrophication Potential (EP) - kg N eq_Waste Receiving and Holding; wastewater treatment unit; at updated plant - US_Base_With Amendment_Aerated Static Pile
| Aerated Static Pile | Base_With Amendment | Base | Base | Upgraded |  | 0.89% | Pre-Anoxic & Swing tank; wastewater treatment unit; at updated plant - US | 0.00014 | kg N eq | Eutrophication Potential (EP) - kg N eq | Base_Base_Upgraded_Eutrophication Potential (EP) - kg N eq_Pre-Anoxic & Swing tank; wastewater treatment unit; at updated plant - US_Base_With Amendment_Aerated Static Pile
| Aerated Static Pile | Base_With Amendment | Base | Base | Upgraded |  | 0.7% | Wet Well and Sump Station; wastewater treatment unit; at updated plant - US | 0.00011 | kg N eq | Eutrophication Potential (EP) - kg N eq | Base_Base_Upgraded_Eutrophication Potential (EP) - kg N eq_Wet Well and Sump Station; wastewater treatment unit; at updated plant - US_Base_With Amendment_Aerated Static Pile
| Aerated Static Pile | Base_With Amendment | Base | Base | Upgraded |  | 0.4% | Gravity Belt Thickener; wastewater treatment unit; at updated plant - US | 6.059e-05 | kg N eq | Eutrophication Potential (EP) - kg N eq | Base_Base_Upgraded_Eutrophication Potential (EP) - kg N eq_Gravity Belt Thickener; wastewater treatment unit; at updated plant - US_Base_With Amendment_Aerated Static Pile
| Aerated Static Pile | Base_With Amendment | Base | Base | Upgraded |  | 0.33% | Belt filter press; wastewater treatment unit; at updated plant - US | 5.0651e-05 | kg N eq | Eutrophication Potential (EP) - kg N eq | Base_Base_Upgraded_Eutrophication Potential (EP) - kg N eq_Belt filter press; wastewater treatment unit; at updated plant - US_Base_With Amendment_Aerated Static Pile
| Aerated Static Pile | Base_With Amendment | Base | Base | Upgraded |  | 0.25% | Wastewater collection; operation and infrastructure; m3 wastewater | 3.756e-05 | kg N eq | Eutrophication Potential (EP) - kg N eq | Base_Base_Upgraded_Eutrophication Potential (EP) - kg N eq_Wastewater collection; operation and infrastructure; m3 wastewater_Base_With Amendment_Aerated Static Pile
| Aerated Static Pile | Base_With Amendment | Base | Base | Upgraded |  | 0.24% | Control Building; at upgraded wastewater treatment plant - US | 3.6875e-05 | kg N eq | Eutrophication Potential (EP) - kg N eq | Base_Base_Upgraded_Eutrophication Potential (EP) - kg N eq_Control Building; at upgraded wastewater treatment plant - US_Base_With Amendment_Aerated Static Pile
| Aerated Static Pile | Base_With Amendment | Base | Base | Upgraded |  | 0.11% | Blend Tank; wastewater treatment unit; at updated plant - US | 1.6216e-05 | kg N eq | Eutrophication Potential (EP) - kg N eq | Base_Base_Upgraded_Eutrophication Potential (EP) - kg N eq_Blend Tank; wastewater treatment unit; at updated plant - US_Base_With Amendment_Aerated Static Pile
| Aerated Static Pile | Base_With Amendment | Base | Base | Upgraded |  | 0.05% | ClearCove SCP; wastewater treatment unit; at updated plant - US | 7.7567e-06 | kg N eq | Eutrophication Potential (EP) - kg N eq | Base_Base_Upgraded_Eutrophication Potential (EP) - kg N eq_ClearCove SCP; wastewater treatment unit; at updated plant - US_Base_With Amendment_Aerated Static Pile
| Aerated Static Pile | Base_With Amendment | Base | Base | Upgraded |  | -1.29% | Anaerobic Digestion; wastewater treatment unit; at updated plant - US | -0.0002 | kg N eq | Eutrophication Potential (EP) - kg N eq | Base_Base_Upgraded_Eutrophication Potential (EP) - kg N eq_Anaerobic Digestion; wastewater treatment unit; at updated plant - US_Base_With Amendment_Aerated Static Pile
[6 empty] | Contribution |  | Process | Amount | Unit |  | ____Process__
| Aerated Static Pile | Base_With Amendment | Base | Base | Upgraded |  | 37.91% | Waste Receiving and Holding; wastewater treatment unit; at updated plant - US | 0.07917 | kg oil eq | Fossil Depletion Potential (FDP) - kg oil eq | Base_Base_Upgraded_Fossil Depletion Potential (FDP) - kg oil eq_Waste Receiving and Holding; wastewater treatment unit; at updated plant - US_Base_With Amendment_Aerated Static Pile
| Aerated Static Pile | Base_With Amendment | Base | Base | Upgraded |  | 30.45% | Aeration Tanks; wastewater treatment unit; at updated plant - US | 0.06359 | kg oil eq | Fossil Depletion Potential (FDP) - kg oil eq | Base_Base_Upgraded_Fossil Depletion Potential (FDP) - kg oil eq_Aeration Tanks; wastewater treatment unit; at updated plant - US_Base_With Amendment_Aerated Static Pile
| Aerated Static Pile | Base_With Amendment | Base | Base | Upgraded |  | 10.78% | Biosolids composting; aerated static pile; wastewater treatment unit; at updated plant - US | 0.02251 | kg oil eq | Fossil Depletion Potential (FDP) - kg oil eq | Base_Base_Upgraded_Fossil Depletion Potential (FDP) - kg oil eq_Biosolids composting; aerated static pile; wastewater treatment unit; at updated plant - US_Base_With Amendment_Aerated Static Pile
| Aerated Static Pile | Base_With Amendment | Base | Base | Upgraded |  | 10.08% | Clear Cove Primary Clarification; wastewater treatment unit; at updated plant - US | 0.02105 | kg oil eq | Fossil Depletion Potential (FDP) - kg oil eq | Base_Base_Upgraded_Fossil Depletion Potential (FDP) - kg oil eq_Clear Cove Primary Clarification; wastewater treatment unit; at updated plant - US_Base_With Amendment_Aerated Static Pile
| Aerated Static Pile | Base_With Amendment | Base | Base | Upgraded |  | 7.63% | Pre-Anoxic & Swing tank; wastewater treatment unit; at updated plant - US | 0.01592 | kg oil eq | Fossil Depletion Potential (FDP) - kg oil eq | Base_Base_Upgraded_Fossil Depletion Potential (FDP) - kg oil eq_Pre-Anoxic & Swing tank; wastewater treatment unit; at updated plant - US_Base_With Amendment_Aerated Static Pile
| Aerated Static Pile | Base_With Amendment | Base | Base | Upgraded |  | 7.22% | Influent Pump Station; wastewater treatment unit; at updated plant - US | 0.01509 | kg oil eq | Fossil Depletion Potential (FDP) - kg oil eq | Base_Base_Upgraded_Fossil Depletion Potential (FDP) - kg oil eq_Influent Pump Station; wastewater treatment unit; at updated plant - US_Base_With Amendment_Aerated Static Pile
| Aerated Static Pile | Base_With Amendment | Base | Base | Upgraded |  | 5.98% | Wet Well and Sump Station; wastewater treatment unit; at updated plant - US | 0.01249 | kg oil eq | Fossil Depletion Potential (FDP) - kg oil eq | Base_Base_Upgraded_Fossil Depletion Potential (FDP) - kg oil eq_Wet Well and Sump Station; wastewater treatment unit; at updated plant - US_Base_With Amendment_Aerated Static Pile
| Aerated Static Pile | Base_With Amendment | Base | Base | Upgraded |  | 3.31% | Gravity Belt Thickener; wastewater treatment unit; at updated plant - US | 0.00692 | kg oil eq | Fossil Depletion Potential (FDP) - kg oil eq | Base_Base_Upgraded_Fossil Depletion Potential (FDP) - kg oil eq_Gravity Belt Thickener; wastewater treatment unit; at updated plant - US_Base_With Amendment_Aerated Static Pile
| Aerated Static Pile | Base_With Amendment | Base | Base | Upgraded |  | 2.78% | Belt filter press; wastewater treatment unit; at updated plant - US | 0.00581 | kg oil eq | Fossil Depletion Potential (FDP) - kg oil eq | Base_Base_Upgraded_Fossil Depletion Potential (FDP) - kg oil eq_Belt filter press; wastewater treatment unit; at updated plant - US_Base_With Amendment_Aerated Static Pile
| Aerated Static Pile | Base_With Amendment | Base | Base | Upgraded |  | 2.15% | Wastewater collection; operation and infrastructure; m3 wastewater | 0.0045 | kg oil eq | Fossil Depletion Potential (FDP) - kg oil eq | Base_Base_Upgraded_Fossil Depletion Potential (FDP) - kg oil eq_Wastewater collection; operation and infrastructure; m3 wastewater_Base_With Amendment_Aerated Static Pile
| Aerated Static Pile | Base_With Amendment | Base | Base | Upgraded |  | 1.34% | Control Building; at upgraded wastewater treatment plant - US | 0.0028 | kg oil eq | Fossil Depletion Potential (FDP) - kg oil eq | Base_Base_Upgraded_Fossil Depletion Potential (FDP) - kg oil eq_Control Building; at upgraded wastewater treatment plant - US_Base_With Amendment_Aerated Static Pile
| Aerated Static Pile | Base_With Amendment | Base | Base | Upgraded |  | 1.13% | Effluent release; wastewater treatment unit; at surface water; m3 wastewater - US | 0.00236 | kg oil eq | Fossil Depletion Potential (FDP) - kg oil eq | Base_Base_Upgraded_Fossil Depletion Potential (FDP) - kg oil eq_Effluent release; wastewater treatment unit; at surface water; m3 wastewater - US_Base_With Amendment_Aerated Static Pile
| Aerated Static Pile | Base_With Amendment | Base | Base | Upgraded |  | 0.92% | Blend Tank; wastewater treatment unit; at updated plant - US | 0.00192 | kg oil eq | Fossil Depletion Potential (FDP) - kg oil eq | Base_Base_Upgraded_Fossil Depletion Potential (FDP) - kg oil eq_Blend Tank; wastewater treatment unit; at updated plant - US_Base_With Amendment_Aerated Static Pile
| Aerated Static Pile | Base_With Amendment | Base | Base | Upgraded |  | 0.44% | ClearCove SCP; wastewater treatment unit; at updated plant - US | 0.00091 | kg oil eq | Fossil Depletion Potential (FDP) - kg oil eq | Base_Base_Upgraded_Fossil Depletion Potential (FDP) - kg oil eq_ClearCove SCP; wastewater treatment unit; at updated plant - US_Base_With Amendment_Aerated Static Pile
| Aerated Static Pile | Base_With Amendment | Base | Base | Upgraded |  | -2.95% | Land application of compost; wastewater treatment unit; at updated plant - US | -0.00617 | kg oil eq | Fossil Depletion Potential (FDP) - kg oil eq | Base_Base_Upgraded_Fossil Depletion Potential (FDP) - kg oil eq_Land application of compost; wastewater treatment unit; at updated plant - US_Base_With Amendment_Aerated Static Pile
| Aerated Static Pile | Base_With Amendment | Base | Base | Upgraded |  | -19.17% | Anaerobic Digestion; wastewater treatment unit; at updated plant - US | -0.04003 | kg oil eq | Fossil Depletion Potential (FDP) - kg oil eq | Base_Base_Upgraded_Fossil Depletion Potential (FDP) - kg oil eq_Anaerobic Digestion; wastewater treatment unit; at updated plant - US_Base_With Amendment_Aerated Static Pile
[6 empty] | Contribution |  | Process | Amount | Unit |  | ____Process__
| Aerated Static Pile | Base_With Amendment | Base | Base | Upgraded |  | 68.74% | Biosolids composting; aerated static pile; wastewater treatment unit; at updated plant - US | 0.52195 | kg CO2 eq | Global Warming Potential (GWP) - kg CO2 eq | Base_Base_Upgraded_Global Warming Potential (GWP) - kg CO2 eq_Biosolids composting; aerated static pile; wastewater treatment unit; at updated plant - US_Base_With Amendment_Aerated Static Pile
| Aerated Static Pile | Base_With Amendment | Base | Base | Upgraded |  | 31.98% | Pre-Anoxic & Swing tank; wastewater treatment unit; at updated plant - US | 0.2428 | kg CO2 eq | Global Warming Potential (GWP) - kg CO2 eq | Base_Base_Upgraded_Global Warming Potential (GWP) - kg CO2 eq_Pre-Anoxic & Swing tank; wastewater treatment unit; at updated plant - US_Base_With Amendment_Aerated Static Pile
| Aerated Static Pile | Base_With Amendment | Base | Base | Upgraded |  | 22.16% | Aeration Tanks; wastewater treatment unit; at updated plant - US | 0.16822 | kg CO2 eq | Global Warming Potential (GWP) - kg CO2 eq | Base_Base_Upgraded_Global Warming Potential (GWP) - kg CO2 eq_Aeration Tanks; wastewater treatment unit; at updated plant - US_Base_With Amendment_Aerated Static Pile
| Aerated Static Pile | Base_With Amendment | Base | Base | Upgraded |  | 13.49% | Waste Receiving and Holding; wastewater treatment unit; at updated plant - US | 0.10241 | kg CO2 eq | Global Warming Potential (GWP) - kg CO2 eq | Base_Base_Upgraded_Global Warming Potential (GWP) - kg CO2 eq_Waste Receiving and Holding; wastewater treatment unit; at updated plant - US_Base_With Amendment_Aerated Static Pile
| Aerated Static Pile | Base_With Amendment | Base | Base | Upgraded |  | 7.52% | Clear Cove Primary Clarification; wastewater treatment unit; at updated plant - US | 0.05708 | kg CO2 eq | Global Warming Potential (GWP) - kg CO2 eq | Base_Base_Upgraded_Global Warming Potential (GWP) - kg CO2 eq_Clear Cove Primary Clarification; wastewater treatment unit; at updated plant - US_Base_With Amendment_Aerated Static Pile
| Aerated Static Pile | Base_With Amendment | Base | Base | Upgraded |  | 6.93% | Effluent release; wastewater treatment unit; at surface water; m3 wastewater - US | 0.05264 | kg CO2 eq | Global Warming Potential (GWP) - kg CO2 eq | Base_Base_Upgraded_Global Warming Potential (GWP) - kg CO2 eq_Effluent release; wastewater treatment unit; at surface water; m3 wastewater - US_Base_With Amendment_Aerated Static Pile
| Aerated Static Pile | Base_With Amendment | Base | Base | Upgraded |  | 6.65% | Influent Pump Station; wastewater treatment unit; at updated plant - US | 0.0505 | kg CO2 eq | Global Warming Potential (GWP) - kg CO2 eq | Base_Base_Upgraded_Global Warming Potential (GWP) - kg CO2 eq_Influent Pump Station; wastewater treatment unit; at updated plant - US_Base_With Amendment_Aerated Static Pile
| Aerated Static Pile | Base_With Amendment | Base | Base | Upgraded |  | 4.38% | Wet Well and Sump Station; wastewater treatment unit; at updated plant - US | 0.03326 | kg CO2 eq | Global Warming Potential (GWP) - kg CO2 eq | Base_Base_Upgraded_Global Warming Potential (GWP) - kg CO2 eq_Wet Well and Sump Station; wastewater treatment unit; at updated plant - US_Base_With Amendment_Aerated Static Pile
| Aerated Static Pile | Base_With Amendment | Base | Base | Upgraded |  | 1.92% | Gravity Belt Thickener; wastewater treatment unit; at updated plant - US | 0.01455 | kg CO2 eq | Global Warming Potential (GWP) - kg CO2 eq | Base_Base_Upgraded_Global Warming Potential (GWP) - kg CO2 eq_Gravity Belt Thickener; wastewater treatment unit; at updated plant - US_Base_With Amendment_Aerated Static Pile
| Aerated Static Pile | Base_With Amendment | Base | Base | Upgraded |  | 1.78% | Wastewater collection; operation and infrastructure; m3 wastewater | 0.01351 | kg CO2 eq | Global Warming Potential (GWP) - kg CO2 eq | Base_Base_Upgraded_Global Warming Potential (GWP) - kg CO2 eq_Wastewater collection; operation and infrastructure; m3 wastewater_Base_With Amendment_Aerated Static Pile
| Aerated Static Pile | Base_With Amendment | Base | Base | Upgraded |  | 1.68% | Belt filter press; wastewater treatment unit; at updated plant - US | 0.01278 | kg CO2 eq | Global Warming Potential (GWP) - kg CO2 eq | Base_Base_Upgraded_Global Warming Potential (GWP) - kg CO2 eq_Belt filter press; wastewater treatment unit; at updated plant - US_Base_With Amendment_Aerated Static Pile
| Aerated Static Pile | Base_With Amendment | Base | Base | Upgraded |  | 1.09% | Control Building; at upgraded wastewater treatment plant - US | 0.0083 | kg CO2 eq | Global Warming Potential (GWP) - kg CO2 eq | Base_Base_Upgraded_Global Warming Potential (GWP) - kg CO2 eq_Control Building; at upgraded wastewater treatment plant - US_Base_With Amendment_Aerated Static Pile
| Aerated Static Pile | Base_With Amendment | Base | Base | Upgraded |  | 0.66% | Blend Tank; wastewater treatment unit; at updated plant - US | 0.00504 | kg CO2 eq | Global Warming Potential (GWP) - kg CO2 eq | Base_Base_Upgraded_Global Warming Potential (GWP) - kg CO2 eq_Blend Tank; wastewater treatment unit; at updated plant - US_Base_With Amendment_Aerated Static Pile
| Aerated Static Pile | Base_With Amendment | Base | Base | Upgraded |  | 0.32% | ClearCove SCP; wastewater treatment unit; at updated plant - US | 0.00241 | kg CO2 eq | Global Warming Potential (GWP) - kg CO2 eq | Base_Base_Upgraded_Global Warming Potential (GWP) - kg CO2 eq_ClearCove SCP; wastewater treatment unit; at updated plant - US_Base_With Amendment_Aerated Static Pile
| Aerated Static Pile | Base_With Amendment | Base | Base | Upgraded |  | -7.46% | Anaerobic Digestion; wastewater treatment unit; at updated plant - US | -0.05664 | kg CO2 eq | Global Warming Potential (GWP) - kg CO2 eq | Base_Base_Upgraded_Global Warming Potential (GWP) - kg CO2 eq_Anaerobic Digestion; wastewater treatment unit; at updated plant - US_Base_With Amendment_Aerated Static Pile
| Aerated Static Pile | Base_With Amendment | Base | Base | Upgraded |  | -61.84% | Land application of compost; wastewater treatment unit; at updated plant - US | -0.46951 | kg CO2 eq | Global Warming Potential (GWP) - kg CO2 eq | Base_Base_Upgraded_Global Warming Potential (GWP) - kg CO2 eq_Land application of compost; wastewater treatment unit; at updated plant - US_Base_With Amendment_Aerated Static Pile
[6 empty] | Contribution |  | Process | Amount | Unit |  | ____Process__
| Aerated Static Pile | Base_With Amendment | Base | Base | Upgraded |  | 45.03% | Aeration Tanks; wastewater treatment unit; at updated plant - US | 0.00233 | kg PM2.5 eq | Particulate Matter Formation Potential (PMFP) - kg PM2.5 eq | Base_Base_Upgraded_Particulate Matter Formation Potential (PMFP) - kg PM2.5 eq_Aeration Tanks; wastewater treatment unit; at updated plant - US_Base_With Amendment_Aerated Static Pile
| Aerated Static Pile | Base_With Amendment | Base | Base | Upgraded |  | 16.34% | Biosolids composting; aerated static pile; wastewater treatment unit; at updated plant - US | 0.00085 | kg PM2.5 eq | Particulate Matter Formation Potential (PMFP) - kg PM2.5 eq | Base_Base_Upgraded_Particulate Matter Formation Potential (PMFP) - kg PM2.5 eq_Biosolids composting; aerated static pile; wastewater treatment unit; at updated plant - US_Base_With Amendment_Aerated Static Pile
| Aerated Static Pile | Base_With Amendment | Base | Base | Upgraded |  | 13.1% | Clear Cove Primary Clarification; wastewater treatment unit; at updated plant - US | 0.00068 | kg PM2.5 eq | Particulate Matter Formation Potential (PMFP) - kg PM2.5 eq | Base_Base_Upgraded_Particulate Matter Formation Potential (PMFP) - kg PM2.5 eq_Clear Cove Primary Clarification; wastewater treatment unit; at updated plant - US_Base_With Amendment_Aerated Static Pile
| Aerated Static Pile | Base_With Amendment | Base | Base | Upgraded |  | 11.32% | Pre-Anoxic & Swing tank; wastewater treatment unit; at updated plant - US | 0.00059 | kg PM2.5 eq | Particulate Matter Formation Potential (PMFP) - kg PM2.5 eq | Base_Base_Upgraded_Particulate Matter Formation Potential (PMFP) - kg PM2.5 eq_Pre-Anoxic & Swing tank; wastewater treatment unit; at updated plant - US_Base_With Amendment_Aerated Static Pile
| Aerated Static Pile | Base_With Amendment | Base | Base | Upgraded |  | 9% | Wet Well and Sump Station; wastewater treatment unit; at updated plant - US | 0.00047 | kg PM2.5 eq | Particulate Matter Formation Potential (PMFP) - kg PM2.5 eq | Base_Base_Upgraded_Particulate Matter Formation Potential (PMFP) - kg PM2.5 eq_Wet Well and Sump Station; wastewater treatment unit; at updated plant - US_Base_With Amendment_Aerated Static Pile
| Aerated Static Pile | Base_With Amendment | Base | Base | Upgraded |  | 5.77% | Waste Receiving and Holding; wastewater treatment unit; at updated plant - US | 0.0003 | kg PM2.5 eq | Particulate Matter Formation Potential (PMFP) - kg PM2.5 eq | Base_Base_Upgraded_Particulate Matter Formation Potential (PMFP) - kg PM2.5 eq_Waste Receiving and Holding; wastewater treatment unit; at updated plant - US_Base_With Amendment_Aerated Static Pile
| Aerated Static Pile | Base_With Amendment | Base | Base | Upgraded |  | 5.15% | Influent Pump Station; wastewater treatment unit; at updated plant - US | 0.00027 | kg PM2.5 eq | Particulate Matter Formation Potential (PMFP) - kg PM2.5 eq | Base_Base_Upgraded_Particulate Matter Formation Potential (PMFP) - kg PM2.5 eq_Influent Pump Station; wastewater treatment unit; at updated plant - US_Base_With Amendment_Aerated Static Pile
| Aerated Static Pile | Base_With Amendment | Base | Base | Upgraded |  | 3.21% | Wastewater collection; operation and infrastructure; m3 wastewater | 0.00017 | kg PM2.5 eq | Particulate Matter Formation Potential (PMFP) - kg PM2.5 eq | Base_Base_Upgraded_Particulate Matter Formation Potential (PMFP) - kg PM2.5 eq_Wastewater collection; operation and infrastructure; m3 wastewater_Base_With Amendment_Aerated Static Pile
| Aerated Static Pile | Base_With Amendment | Base | Base | Upgraded |  | 2.02% | Belt filter press; wastewater treatment unit; at updated plant - US | 0.0001 | kg PM2.5 eq | Particulate Matter Formation Potential (PMFP) - kg PM2.5 eq | Base_Base_Upgraded_Particulate Matter Formation Potential (PMFP) - kg PM2.5 eq_Belt filter press; wastewater treatment unit; at updated plant - US_Base_With Amendment_Aerated Static Pile
| Aerated Static Pile | Base_With Amendment | Base | Base | Upgraded |  | 1.84% | Gravity Belt Thickener; wastewater treatment unit; at updated plant - US | 9.5154e-05 | kg PM2.5 eq | Particulate Matter Formation Potential (PMFP) - kg PM2.5 eq | Base_Base_Upgraded_Particulate Matter Formation Potential (PMFP) - kg PM2.5 eq_Gravity Belt Thickener; wastewater treatment unit; at updated plant - US_Base_With Amendment_Aerated Static Pile
| Aerated Static Pile | Base_With Amendment | Base | Base | Upgraded |  | 1.35% | Blend Tank; wastewater treatment unit; at updated plant - US | 6.9942e-05 | kg PM2.5 eq | Particulate Matter Formation Potential (PMFP) - kg PM2.5 eq | Base_Base_Upgraded_Particulate Matter Formation Potential (PMFP) - kg PM2.5 eq_Blend Tank; wastewater treatment unit; at updated plant - US_Base_With Amendment_Aerated Static Pile
| Aerated Static Pile | Base_With Amendment | Base | Base | Upgraded |  | 0.96% | Effluent release; wastewater treatment unit; at surface water; m3 wastewater - US | 4.9974e-05 | kg PM2.5 eq | Particulate Matter Formation Potential (PMFP) - kg PM2.5 eq | Base_Base_Upgraded_Particulate Matter Formation Potential (PMFP) - kg PM2.5 eq_Effluent release; wastewater treatment unit; at surface water; m3 wastewater - US_Base_With Amendment_Aerated Static Pile
| Aerated Static Pile | Base_With Amendment | Base | Base | Upgraded |  | 0.83% | Land application of compost; wastewater treatment unit; at updated plant - US | 4.3226e-05 | kg PM2.5 eq | Particulate Matter Formation Potential (PMFP) - kg PM2.5 eq | Base_Base_Upgraded_Particulate Matter Formation Potential (PMFP) - kg PM2.5 eq_Land application of compost; wastewater treatment unit; at updated plant - US_Base_With Amendment_Aerated Static Pile
| Aerated Static Pile | Base_With Amendment | Base | Base | Upgraded |  | 0.67% | ClearCove SCP; wastewater treatment unit; at updated plant - US | 3.4562e-05 | kg PM2.5 eq | Particulate Matter Formation Potential (PMFP) - kg PM2.5 eq | Base_Base_Upgraded_Particulate Matter Formation Potential (PMFP) - kg PM2.5 eq_ClearCove SCP; wastewater treatment unit; at updated plant - US_Base_With Amendment_Aerated Static Pile
| Aerated Static Pile | Base_With Amendment | Base | Base | Upgraded |  | 0.17% | Control Building; at upgraded wastewater treatment plant - US | 8.8213e-06 | kg PM2.5 eq | Particulate Matter Formation Potential (PMFP) - kg PM2.5 eq | Base_Base_Upgraded_Particulate Matter Formation Potential (PMFP) - kg PM2.5 eq_Control Building; at upgraded wastewater treatment plant - US_Base_With Amendment_Aerated Static Pile
| Aerated Static Pile | Base_With Amendment | Base | Base | Upgraded |  | -16.77% | Anaerobic Digestion; wastewater treatment unit; at updated plant - US | -0.00087 | kg PM2.5 eq | Particulate Matter Formation Potential (PMFP) - kg PM2.5 eq | Base_Base_Upgraded_Particulate Matter Formation Potential (PMFP) - kg PM2.5 eq_Anaerobic Digestion; wastewater treatment unit; at updated plant - US_Base_With Amendment_Aerated Static Pile
[6 empty] | Contribution |  | Process | Amount | Unit |  | ____Process__
| Aerated Static Pile | Base_With Amendment | Base | Base | Upgraded |  | 45.02% | Aeration Tanks; wastewater treatment unit; at updated plant - US | 0.16577 | kg O3 eq | Smog Formation Potential (SFP) - kg O3 eq | Base_Base_Upgraded_Smog Formation Potential (SFP) - kg O3 eq_Aeration Tanks; wastewater treatment unit; at updated plant - US_Base_With Amendment_Aerated Static Pile
| Aerated Static Pile | Base_With Amendment | Base | Base | Upgraded |  | 16.18% | Biosolids composting; aerated static pile; wastewater treatment unit; at updated plant - US | 0.05957 | kg O3 eq | Smog Formation Potential (SFP) - kg O3 eq | Base_Base_Upgraded_Smog Formation Potential (SFP) - kg O3 eq_Biosolids composting; aerated static pile; wastewater treatment unit; at updated plant - US_Base_With Amendment_Aerated Static Pile
| Aerated Static Pile | Base_With Amendment | Base | Base | Upgraded |  | 13.06% | Clear Cove Primary Clarification; wastewater treatment unit; at updated plant - US | 0.04807 | kg O3 eq | Smog Formation Potential (SFP) - kg O3 eq | Base_Base_Upgraded_Smog Formation Potential (SFP) - kg O3 eq_Clear Cove Primary Clarification; wastewater treatment unit; at updated plant - US_Base_With Amendment_Aerated Static Pile
| Aerated Static Pile | Base_With Amendment | Base | Base | Upgraded |  | 11.35% | Pre-Anoxic & Swing tank; wastewater treatment unit; at updated plant - US | 0.04178 | kg O3 eq | Smog Formation Potential (SFP) - kg O3 eq | Base_Base_Upgraded_Smog Formation Potential (SFP) - kg O3 eq_Pre-Anoxic & Swing tank; wastewater treatment unit; at updated plant - US_Base_With Amendment_Aerated Static Pile
| Aerated Static Pile | Base_With Amendment | Base | Base | Upgraded |  | 9% | Wet Well and Sump Station; wastewater treatment unit; at updated plant - US | 0.03313 | kg O3 eq | Smog Formation Potential (SFP) - kg O3 eq | Base_Base_Upgraded_Smog Formation Potential (SFP) - kg O3 eq_Wet Well and Sump Station; wastewater treatment unit; at updated plant - US_Base_With Amendment_Aerated Static Pile
| Aerated Static Pile | Base_With Amendment | Base | Base | Upgraded |  | 7.59% | Waste Receiving and Holding; wastewater treatment unit; at updated plant - US | 0.02795 | kg O3 eq | Smog Formation Potential (SFP) - kg O3 eq | Base_Base_Upgraded_Smog Formation Potential (SFP) - kg O3 eq_Waste Receiving and Holding; wastewater treatment unit; at updated plant - US_Base_With Amendment_Aerated Static Pile
| Aerated Static Pile | Base_With Amendment | Base | Base | Upgraded |  | 5.27% | Influent Pump Station; wastewater treatment unit; at updated plant - US | 0.0194 | kg O3 eq | Smog Formation Potential (SFP) - kg O3 eq | Base_Base_Upgraded_Smog Formation Potential (SFP) - kg O3 eq_Influent Pump Station; wastewater treatment unit; at updated plant - US_Base_With Amendment_Aerated Static Pile
| Aerated Static Pile | Base_With Amendment | Base | Base | Upgraded |  | 3.24% | Wastewater collection; operation and infrastructure; m3 wastewater | 0.01192 | kg O3 eq | Smog Formation Potential (SFP) - kg O3 eq | Base_Base_Upgraded_Smog Formation Potential (SFP) - kg O3 eq_Wastewater collection; operation and infrastructure; m3 wastewater_Base_With Amendment_Aerated Static Pile
| Aerated Static Pile | Base_With Amendment | Base | Base | Upgraded |  | 2% | Belt filter press; wastewater treatment unit; at updated plant - US | 0.00735 | kg O3 eq | Smog Formation Potential (SFP) - kg O3 eq | Base_Base_Upgraded_Smog Formation Potential (SFP) - kg O3 eq_Belt filter press; wastewater treatment unit; at updated plant - US_Base_With Amendment_Aerated Static Pile
| Aerated Static Pile | Base_With Amendment | Base | Base | Upgraded |  | 1.81% | Gravity Belt Thickener; wastewater treatment unit; at updated plant - US | 0.00665 | kg O3 eq | Smog Formation Potential (SFP) - kg O3 eq | Base_Base_Upgraded_Smog Formation Potential (SFP) - kg O3 eq_Gravity Belt Thickener; wastewater treatment unit; at updated plant - US_Base_With Amendment_Aerated Static Pile
| Aerated Static Pile | Base_With Amendment | Base | Base | Upgraded |  | 1.35% | Blend Tank; wastewater treatment unit; at updated plant - US | 0.00497 | kg O3 eq | Smog Formation Potential (SFP) - kg O3 eq | Base_Base_Upgraded_Smog Formation Potential (SFP) - kg O3 eq_Blend Tank; wastewater treatment unit; at updated plant - US_Base_With Amendment_Aerated Static Pile
| Aerated Static Pile | Base_With Amendment | Base | Base | Upgraded |  | 0.92% | Effluent release; wastewater treatment unit; at surface water; m3 wastewater - US | 0.00339 | kg O3 eq | Smog Formation Potential (SFP) - kg O3 eq | Base_Base_Upgraded_Smog Formation Potential (SFP) - kg O3 eq_Effluent release; wastewater treatment unit; at surface water; m3 wastewater - US_Base_With Amendment_Aerated Static Pile
| Aerated Static Pile | Base_With Amendment | Base | Base | Upgraded |  | 0.67% | ClearCove SCP; wastewater treatment unit; at updated plant - US | 0.00246 | kg O3 eq | Smog Formation Potential (SFP) - kg O3 eq | Base_Base_Upgraded_Smog Formation Potential (SFP) - kg O3 eq_ClearCove SCP; wastewater treatment unit; at updated plant - US_Base_With Amendment_Aerated Static Pile
| Aerated Static Pile | Base_With Amendment | Base | Base | Upgraded |  | 0.15% | Control Building; at upgraded wastewater treatment plant - US | 0.00054 | kg O3 eq | Smog Formation Potential (SFP) - kg O3 eq | Base_Base_Upgraded_Smog Formation Potential (SFP) - kg O3 eq_Control Building; at upgraded wastewater treatment plant - US_Base_With Amendment_Aerated Static Pile
| Aerated Static Pile | Base_With Amendment | Base | Base | Upgraded |  | -0.76% | Land application of compost; wastewater treatment unit; at updated plant - US | -0.00278 | kg O3 eq | Smog Formation Potential (SFP) - kg O3 eq | Base_Base_Upgraded_Smog Formation Potential (SFP) - kg O3 eq_Land application of compost; wastewater treatment unit; at updated plant - US_Base_With Amendment_Aerated Static Pile
| Aerated Static Pile | Base_With Amendment | Base | Base | Upgraded |  | -16.82% | Anaerobic Digestion; wastewater treatment unit; at updated plant - US | -0.06194 | kg O3 eq | Smog Formation Potential (SFP) - kg O3 eq | Base_Base_Upgraded_Smog Formation Potential (SFP) - kg O3 eq_Anaerobic Digestion; wastewater treatment unit; at updated plant - US_Base_With Amendment_Aerated Static Pile
[6 empty] | Contribution |  | Process | Amount | Unit |  | ____Process__
| Aerated Static Pile | Base_With Amendment | Base | Base | Upgraded |  | 1228% | Waste Receiving and Holding; wastewater treatment unit; at updated plant - US | 0.00023 | m3 H2O | Water Use (WU) - m3 H2O | Base_Base_Upgraded_Water Use (WU) - m3 H2O_Waste Receiving and Holding; wastewater treatment unit; at updated plant - US_Base_With Amendment_Aerated Static Pile
| Aerated Static Pile | Base_With Amendment | Base | Base | Upgraded |  | 971.5% | Influent Pump Station; wastewater treatment unit; at updated plant - US | 0.00018 | m3 H2O | Water Use (WU) - m3 H2O | Base_Base_Upgraded_Water Use (WU) - m3 H2O_Influent Pump Station; wastewater treatment unit; at updated plant - US_Base_With Amendment_Aerated Static Pile
| Aerated Static Pile | Base_With Amendment | Base | Base | Upgraded |  | 947.9% | Clear Cove Primary Clarification; wastewater treatment unit; at updated plant - US | 0.00018 | m3 H2O | Water Use (WU) - m3 H2O | Base_Base_Upgraded_Water Use (WU) - m3 H2O_Clear Cove Primary Clarification; wastewater treatment unit; at updated plant - US_Base_With Amendment_Aerated Static Pile
| Aerated Static Pile | Base_With Amendment | Base | Base | Upgraded |  | 859.9% | Aeration Tanks; wastewater treatment unit; at updated plant - US | 0.00016 | m3 H2O | Water Use (WU) - m3 H2O | Base_Base_Upgraded_Water Use (WU) - m3 H2O_Aeration Tanks; wastewater treatment unit; at updated plant - US_Base_With Amendment_Aerated Static Pile
| Aerated Static Pile | Base_With Amendment | Base | Base | Upgraded |  | 783.3% | Control Building; at upgraded wastewater treatment plant - US | 0.00015 | m3 H2O | Water Use (WU) - m3 H2O | Base_Base_Upgraded_Water Use (WU) - m3 H2O_Control Building; at upgraded wastewater treatment plant - US_Base_With Amendment_Aerated Static Pile
| Aerated Static Pile | Base_With Amendment | Base | Base | Upgraded |  | 363.8% | Effluent release; wastewater treatment unit; at surface water; m3 wastewater - US | 6.8836e-05 | m3 H2O | Water Use (WU) - m3 H2O | Base_Base_Upgraded_Water Use (WU) - m3 H2O_Effluent release; wastewater treatment unit; at surface water; m3 wastewater - US_Base_With Amendment_Aerated Static Pile
| Aerated Static Pile | Base_With Amendment | Base | Base | Upgraded |  | 228.2% | Pre-Anoxic & Swing tank; wastewater treatment unit; at updated plant - US | 4.3192e-05 | m3 H2O | Water Use (WU) - m3 H2O | Base_Base_Upgraded_Water Use (WU) - m3 H2O_Pre-Anoxic & Swing tank; wastewater treatment unit; at updated plant - US_Base_With Amendment_Aerated Static Pile
| Aerated Static Pile | Base_With Amendment | Base | Base | Upgraded |  | 160.7% | Gravity Belt Thickener; wastewater treatment unit; at updated plant - US | 3.0408e-05 | m3 H2O | Water Use (WU) - m3 H2O | Base_Base_Upgraded_Water Use (WU) - m3 H2O_Gravity Belt Thickener; wastewater treatment unit; at updated plant - US_Base_With Amendment_Aerated Static Pile
| Aerated Static Pile | Base_With Amendment | Base | Base | Upgraded |  | 115.9% | Belt filter press; wastewater treatment unit; at updated plant - US | 2.1941e-05 | m3 H2O | Water Use (WU) - m3 H2O | Base_Base_Upgraded_Water Use (WU) - m3 H2O_Belt filter press; wastewater treatment unit; at updated plant - US_Base_With Amendment_Aerated Static Pile
| Aerated Static Pile | Base_With Amendment | Base | Base | Upgraded |  | 103.4% | Biosolids composting; aerated static pile; wastewater treatment unit; at updated plant - US | 1.9574e-05 | m3 H2O | Water Use (WU) - m3 H2O | Base_Base_Upgraded_Water Use (WU) - m3 H2O_Biosolids composting; aerated static pile; wastewater treatment unit; at updated plant - US_Base_With Amendment_Aerated Static Pile
| Aerated Static Pile | Base_With Amendment | Base | Base | Upgraded |  | 92.51% | Wet Well and Sump Station; wastewater treatment unit; at updated plant - US | 1.7507e-05 | m3 H2O | Water Use (WU) - m3 H2O | Base_Base_Upgraded_Water Use (WU) - m3 H2O_Wet Well and Sump Station; wastewater treatment unit; at updated plant - US_Base_With Amendment_Aerated Static Pile
| Aerated Static Pile | Base_With Amendment | Base | Base | Upgraded |  | 63.96% | Anaerobic Digestion; wastewater treatment unit; at updated plant - US | 1.2104e-05 | m3 H2O | Water Use (WU) - m3 H2O | Base_Base_Upgraded_Water Use (WU) - m3 H2O_Anaerobic Digestion; wastewater treatment unit; at updated plant - US_Base_With Amendment_Aerated Static Pile
| Aerated Static Pile | Base_With Amendment | Base | Base | Upgraded |  | 37.09% | Blend Tank; wastewater treatment unit; at updated plant - US | 7.018e-06 | m3 H2O | Water Use (WU) - m3 H2O | Base_Base_Upgraded_Water Use (WU) - m3 H2O_Blend Tank; wastewater treatment unit; at updated plant - US_Base_With Amendment_Aerated Static Pile
| Aerated Static Pile | Base_With Amendment | Base | Base | Upgraded |  | 26.74% | Wastewater collection; operation and infrastructure; m3 wastewater | 5.0609e-06 | m3 H2O | Water Use (WU) - m3 H2O | Base_Base_Upgraded_Water Use (WU) - m3 H2O_Wastewater collection; operation and infrastructure; m3 wastewater_Base_With Amendment_Aerated Static Pile
| Aerated Static Pile | Base_With Amendment | Base | Base | Upgraded |  | 4.05% | ClearCove SCP; wastewater treatment unit; at updated plant - US | 7.6697e-07 | m3 H2O | Water Use (WU) - m3 H2O | Base_Base_Upgraded_Water Use (WU) - m3 H2O_ClearCove SCP; wastewater treatment unit; at updated plant - US_Base_With Amendment_Aerated Static Pile
| Aerated Static Pile | Base_With Amendment | Base | Base | Upgraded |  | -6087% | Land application of compost; wastewater treatment unit; at updated plant - US | -0.00115 | m3 H2O | Water Use (WU) - m3 H2O | Base_Base_Upgraded_Water Use (WU) - m3 H2O_Land application of compost; wastewater treatment unit; at updated plant - US_Base_With Amendment_Aerated Static Pile
[6 empty] | Contribution |  | Process | Amount | Unit |  | ____Process__
| Aerated Static Pile | Base_With Amendment | Medium_Base | Base | Upgraded |  | 54.43% | Aeration Tanks; wastewater treatment unit; at updated plant - US | 0.01722 | kg SO2 eq | Acidification Potential (AP) - kg SO2 eq | Base_Medium_Base_Upgraded_Acidification Potential (AP) - kg SO2 eq_Aeration Tanks; wastewater treatment unit; at updated plant - US_Base_With Amendment_Aerated Static Pile
| Aerated Static Pile | Base_With Amendment | Medium_Base | Base | Upgraded |  | 28.2% | Biosolids composting; aerated static pile; wastewater treatment unit; at updated plant - US | 0.00892 | kg SO2 eq | Acidification Potential (AP) - kg SO2 eq | Base_Medium_Base_Upgraded_Acidification Potential (AP) - kg SO2 eq_Biosolids composting; aerated static pile; wastewater treatment unit; at updated plant - US_Base_With Amendment_Aerated Static Pile
| Aerated Static Pile | Base_With Amendment | Medium_Base | Base | Upgraded |  | 15.74% | Clear Cove Primary Clarification; wastewater treatment unit; at updated plant - US | 0.00498 | kg SO2 eq | Acidification Potential (AP) - kg SO2 eq | Base_Medium_Base_Upgraded_Acidification Potential (AP) - kg SO2 eq_Clear Cove Primary Clarification; wastewater treatment unit; at updated plant - US_Base_With Amendment_Aerated Static Pile
| Aerated Static Pile | Base_With Amendment | Medium_Base | Base | Upgraded |  | 13.74% | Pre-Anoxic & Swing tank; wastewater treatment unit; at updated plant - US | 0.00435 | kg SO2 eq | Acidification Potential (AP) - kg SO2 eq | Base_Medium_Base_Upgraded_Acidification Potential (AP) - kg SO2 eq_Pre-Anoxic & Swing tank; wastewater treatment unit; at updated plant - US_Base_With Amendment_Aerated Static Pile
| Aerated Static Pile | Base_With Amendment | Medium_Base | Base | Upgraded |  | 11.62% | Land application of compost; wastewater treatment unit; at updated plant - US | 0.00368 | kg SO2 eq | Acidification Potential (AP) - kg SO2 eq | Base_Medium_Base_Upgraded_Acidification Potential (AP) - kg SO2 eq_Land application of compost; wastewater treatment unit; at updated plant - US_Base_With Amendment_Aerated Static Pile
| Aerated Static Pile | Base_With Amendment | Medium_Base | Base | Upgraded |  | 10.91% | Wet Well and Sump Station; wastewater treatment unit; at updated plant - US | 0.00345 | kg SO2 eq | Acidification Potential (AP) - kg SO2 eq | Base_Medium_Base_Upgraded_Acidification Potential (AP) - kg SO2 eq_Wet Well and Sump Station; wastewater treatment unit; at updated plant - US_Base_With Amendment_Aerated Static Pile
| Aerated Static Pile | Base_With Amendment | Medium_Base | Base | Upgraded |  | 8% | Waste Receiving and Holding; wastewater treatment unit; at updated plant - US | 0.00253 | kg SO2 eq | Acidification Potential (AP) - kg SO2 eq | Base_Medium_Base_Upgraded_Acidification Potential (AP) - kg SO2 eq_Waste Receiving and Holding; wastewater treatment unit; at updated plant - US_Base_With Amendment_Aerated Static Pile
| Aerated Static Pile | Base_With Amendment | Medium_Base | Base | Upgraded |  | 6.54% | Influent Pump Station; wastewater treatment unit; at updated plant - US | 0.00207 | kg SO2 eq | Acidification Potential (AP) - kg SO2 eq | Base_Medium_Base_Upgraded_Acidification Potential (AP) - kg SO2 eq_Influent Pump Station; wastewater treatment unit; at updated plant - US_Base_With Amendment_Aerated Static Pile
| Aerated Static Pile | Base_With Amendment | Medium_Base | Base | Upgraded |  | 3.9% | Wastewater collection; operation and infrastructure; m3 wastewater | 0.00123 | kg SO2 eq | Acidification Potential (AP) - kg SO2 eq | Base_Medium_Base_Upgraded_Acidification Potential (AP) - kg SO2 eq_Wastewater collection; operation and infrastructure; m3 wastewater_Base_With Amendment_Aerated Static Pile
| Aerated Static Pile | Base_With Amendment | Medium_Base | Base | Upgraded |  | 3.37% | Belt filter press; wastewater treatment unit; at updated plant - US | 0.00107 | kg SO2 eq | Acidification Potential (AP) - kg SO2 eq | Base_Medium_Base_Upgraded_Acidification Potential (AP) - kg SO2 eq_Belt filter press; wastewater treatment unit; at updated plant - US_Base_With Amendment_Aerated Static Pile
| Aerated Static Pile | Base_With Amendment | Medium_Base | Base | Upgraded |  | 2.23% | Gravity Belt Thickener; wastewater treatment unit; at updated plant - US | 0.0007 | kg SO2 eq | Acidification Potential (AP) - kg SO2 eq | Base_Medium_Base_Upgraded_Acidification Potential (AP) - kg SO2 eq_Gravity Belt Thickener; wastewater treatment unit; at updated plant - US_Base_With Amendment_Aerated Static Pile
| Aerated Static Pile | Base_With Amendment | Medium_Base | Base | Upgraded |  | 1.63% | Blend Tank; wastewater treatment unit; at updated plant - US | 0.00052 | kg SO2 eq | Acidification Potential (AP) - kg SO2 eq | Base_Medium_Base_Upgraded_Acidification Potential (AP) - kg SO2 eq_Blend Tank; wastewater treatment unit; at updated plant - US_Base_With Amendment_Aerated Static Pile
| Aerated Static Pile | Base_With Amendment | Medium_Base | Base | Upgraded |  | 1.1% | Effluent release; wastewater treatment unit; at surface water; m3 wastewater - US | 0.00035 | kg SO2 eq | Acidification Potential (AP) - kg SO2 eq | Base_Medium_Base_Upgraded_Acidification Potential (AP) - kg SO2 eq_Effluent release; wastewater treatment unit; at surface water; m3 wastewater - US_Base_With Amendment_Aerated Static Pile
| Aerated Static Pile | Base_With Amendment | Medium_Base | Base | Upgraded |  | 0.81% | ClearCove SCP; wastewater treatment unit; at updated plant - US | 0.00026 | kg SO2 eq | Acidification Potential (AP) - kg SO2 eq | Base_Medium_Base_Upgraded_Acidification Potential (AP) - kg SO2 eq_ClearCove SCP; wastewater treatment unit; at updated plant - US_Base_With Amendment_Aerated Static Pile
| Aerated Static Pile | Base_With Amendment | Medium_Base | Base | Upgraded |  | 0.13% | Control Building; at upgraded wastewater treatment plant - US | 4.0355e-05 | kg SO2 eq | Acidification Potential (AP) - kg SO2 eq | Base_Medium_Base_Upgraded_Acidification Potential (AP) - kg SO2 eq_Control Building; at upgraded wastewater treatment plant - US_Base_With Amendment_Aerated Static Pile
| Aerated Static Pile | Base_With Amendment | Medium_Base | Base | Upgraded |  | -62.33% | Anaerobic Digestion; wastewater treatment unit; at updated plant - US | -0.01972 | kg SO2 eq | Acidification Potential (AP) - kg SO2 eq | Base_Medium_Base_Upgraded_Acidification Potential (AP) - kg SO2 eq_Anaerobic Digestion; wastewater treatment unit; at updated plant - US_Base_With Amendment_Aerated Static Pile
[6 empty] | Contribution |  | Process | Amount | Unit |  | ____Process__
| Aerated Static Pile | Base_With Amendment | Medium_Base | Base | Upgraded |  | 79.25% | Waste Receiving and Holding; wastewater treatment unit; at updated plant - US | 4.279 | MJ | Cumulative Energy Demand (CED) - MJ | Base_Medium_Base_Upgraded_Cumulative Energy Demand (CED) - MJ_Waste Receiving and Holding; wastewater treatment unit; at updated plant - US_Base_With Amendment_Aerated Static Pile
| Aerated Static Pile | Base_With Amendment | Medium_Base | Base | Upgraded |  | 65.44% | Aeration Tanks; wastewater treatment unit; at updated plant - US | 3.533 | MJ | Cumulative Energy Demand (CED) - MJ | Base_Medium_Base_Upgraded_Cumulative Energy Demand (CED) - MJ_Aeration Tanks; wastewater treatment unit; at updated plant - US_Base_With Amendment_Aerated Static Pile
| Aerated Static Pile | Base_With Amendment | Medium_Base | Base | Upgraded |  | 31.93% | Biosolids composting; aerated static pile; wastewater treatment unit; at updated plant - US | 1.7237 | MJ | Cumulative Energy Demand (CED) - MJ | Base_Medium_Base_Upgraded_Cumulative Energy Demand (CED) - MJ_Biosolids composting; aerated static pile; wastewater treatment unit; at updated plant - US_Base_With Amendment_Aerated Static Pile
| Aerated Static Pile | Base_With Amendment | Medium_Base | Base | Upgraded |  | 21.54% | Clear Cove Primary Clarification; wastewater treatment unit; at updated plant - US | 1.1629 | MJ | Cumulative Energy Demand (CED) - MJ | Base_Medium_Base_Upgraded_Cumulative Energy Demand (CED) - MJ_Clear Cove Primary Clarification; wastewater treatment unit; at updated plant - US_Base_With Amendment_Aerated Static Pile
| Aerated Static Pile | Base_With Amendment | Medium_Base | Base | Upgraded |  | 16.43% | Pre-Anoxic & Swing tank; wastewater treatment unit; at updated plant - US | 0.88705 | MJ | Cumulative Energy Demand (CED) - MJ | Base_Medium_Base_Upgraded_Cumulative Energy Demand (CED) - MJ_Pre-Anoxic & Swing tank; wastewater treatment unit; at updated plant - US_Base_With Amendment_Aerated Static Pile
| Aerated Static Pile | Base_With Amendment | Medium_Base | Base | Upgraded |  | 16.35% | Influent Pump Station; wastewater treatment unit; at updated plant - US | 0.88297 | MJ | Cumulative Energy Demand (CED) - MJ | Base_Medium_Base_Upgraded_Cumulative Energy Demand (CED) - MJ_Influent Pump Station; wastewater treatment unit; at updated plant - US_Base_With Amendment_Aerated Static Pile
| Aerated Static Pile | Base_With Amendment | Medium_Base | Base | Upgraded |  | 12.9% | Wet Well and Sump Station; wastewater treatment unit; at updated plant - US | 0.69645 | MJ | Cumulative Energy Demand (CED) - MJ | Base_Medium_Base_Upgraded_Cumulative Energy Demand (CED) - MJ_Wet Well and Sump Station; wastewater treatment unit; at updated plant - US_Base_With Amendment_Aerated Static Pile
| Aerated Static Pile | Base_With Amendment | Medium_Base | Base | Upgraded |  | 7.37% | Belt filter press; wastewater treatment unit; at updated plant - US | 0.39804 | MJ | Cumulative Energy Demand (CED) - MJ | Base_Medium_Base_Upgraded_Cumulative Energy Demand (CED) - MJ_Belt filter press; wastewater treatment unit; at updated plant - US_Base_With Amendment_Aerated Static Pile
| Aerated Static Pile | Base_With Amendment | Medium_Base | Base | Upgraded |  | 6.19% | Gravity Belt Thickener; wastewater treatment unit; at updated plant - US | 0.33404 | MJ | Cumulative Energy Demand (CED) - MJ | Base_Medium_Base_Upgraded_Cumulative Energy Demand (CED) - MJ_Gravity Belt Thickener; wastewater treatment unit; at updated plant - US_Base_With Amendment_Aerated Static Pile
| Aerated Static Pile | Base_With Amendment | Medium_Base | Base | Upgraded |  | 4.74% | Wastewater collection; operation and infrastructure; m3 wastewater | 0.25606 | MJ | Cumulative Energy Demand (CED) - MJ | Base_Medium_Base_Upgraded_Cumulative Energy Demand (CED) - MJ_Wastewater collection; operation and infrastructure; m3 wastewater_Base_With Amendment_Aerated Static Pile
| Aerated Static Pile | Base_With Amendment | Medium_Base | Base | Upgraded |  | 2.7% | Control Building; at upgraded wastewater treatment plant - US | 0.14599 | MJ | Cumulative Energy Demand (CED) - MJ | Base_Medium_Base_Upgraded_Cumulative Energy Demand (CED) - MJ_Control Building; at upgraded wastewater treatment plant - US_Base_With Amendment_Aerated Static Pile
| Aerated Static Pile | Base_With Amendment | Medium_Base | Base | Upgraded |  | 2.47% | Effluent release; wastewater treatment unit; at surface water; m3 wastewater - US | 0.13321 | MJ | Cumulative Energy Demand (CED) - MJ | Base_Medium_Base_Upgraded_Cumulative Energy Demand (CED) - MJ_Effluent release; wastewater treatment unit; at surface water; m3 wastewater - US_Base_With Amendment_Aerated Static Pile
| Aerated Static Pile | Base_With Amendment | Medium_Base | Base | Upgraded |  | 1.97% | Blend Tank; wastewater treatment unit; at updated plant - US | 0.10638 | MJ | Cumulative Energy Demand (CED) - MJ | Base_Medium_Base_Upgraded_Cumulative Energy Demand (CED) - MJ_Blend Tank; wastewater treatment unit; at updated plant - US_Base_With Amendment_Aerated Static Pile
| Aerated Static Pile | Base_With Amendment | Medium_Base | Base | Upgraded |  | 0.94% | ClearCove SCP; wastewater treatment unit; at updated plant - US | 0.05093 | MJ | Cumulative Energy Demand (CED) - MJ | Base_Medium_Base_Upgraded_Cumulative Energy Demand (CED) - MJ_ClearCove SCP; wastewater treatment unit; at updated plant - US_Base_With Amendment_Aerated Static Pile
| Aerated Static Pile | Base_With Amendment | Medium_Base | Base | Upgraded |  | -11.33% | Land application of compost; wastewater treatment unit; at updated plant - US | -0.61174 | MJ | Cumulative Energy Demand (CED) - MJ | Base_Medium_Base_Upgraded_Cumulative Energy Demand (CED) - MJ_Land application of compost; wastewater treatment unit; at updated plant - US_Base_With Amendment_Aerated Static Pile
| Aerated Static Pile | Base_With Amendment | Medium_Base | Base | Upgraded |  | -158.9% | Anaerobic Digestion; wastewater treatment unit; at updated plant - US | -8.5789 | MJ | Cumulative Energy Demand (CED) - MJ | Base_Medium_Base_Upgraded_Cumulative Energy Demand (CED) - MJ_Anaerobic Digestion; wastewater treatment unit; at updated plant - US_Base_With Amendment_Aerated Static Pile
[6 empty] | Contribution |  | Process | Amount | Unit |  | ____Process__
| Aerated Static Pile | Base_With Amendment | Medium_Base | Base | Upgraded |  | 73.66% | Effluent release; wastewater treatment unit; at surface water; m3 wastewater - US | 0.01161 | kg N eq | Eutrophication Potential (EP) - kg N eq | Base_Medium_Base_Upgraded_Eutrophication Potential (EP) - kg N eq_Effluent release; wastewater treatment unit; at surface water; m3 wastewater - US_Base_With Amendment_Aerated Static Pile
| Aerated Static Pile | Base_With Amendment | Medium_Base | Base | Upgraded |  | 17.95% | Land application of compost; wastewater treatment unit; at updated plant - US | 0.00283 | kg N eq | Eutrophication Potential (EP) - kg N eq | Base_Medium_Base_Upgraded_Eutrophication Potential (EP) - kg N eq_Land application of compost; wastewater treatment unit; at updated plant - US_Base_With Amendment_Aerated Static Pile
| Aerated Static Pile | Base_With Amendment | Medium_Base | Base | Upgraded |  | 3.47% | Aeration Tanks; wastewater treatment unit; at updated plant - US | 0.00055 | kg N eq | Eutrophication Potential (EP) - kg N eq | Base_Medium_Base_Upgraded_Eutrophication Potential (EP) - kg N eq_Aeration Tanks; wastewater treatment unit; at updated plant - US_Base_With Amendment_Aerated Static Pile
| Aerated Static Pile | Base_With Amendment | Medium_Base | Base | Upgraded |  | 1.81% | Biosolids composting; aerated static pile; wastewater treatment unit; at updated plant - US | 0.00028 | kg N eq | Eutrophication Potential (EP) - kg N eq | Base_Medium_Base_Upgraded_Eutrophication Potential (EP) - kg N eq_Biosolids composting; aerated static pile; wastewater treatment unit; at updated plant - US_Base_With Amendment_Aerated Static Pile
| Aerated Static Pile | Base_With Amendment | Medium_Base | Base | Upgraded |  | 1.58% | Influent Pump Station; wastewater treatment unit; at updated plant - US | 0.00025 | kg N eq | Eutrophication Potential (EP) - kg N eq | Base_Medium_Base_Upgraded_Eutrophication Potential (EP) - kg N eq_Influent Pump Station; wastewater treatment unit; at updated plant - US_Base_With Amendment_Aerated Static Pile
| Aerated Static Pile | Base_With Amendment | Medium_Base | Base | Upgraded |  | 1.26% | Clear Cove Primary Clarification; wastewater treatment unit; at updated plant - US | 0.0002 | kg N eq | Eutrophication Potential (EP) - kg N eq | Base_Medium_Base_Upgraded_Eutrophication Potential (EP) - kg N eq_Clear Cove Primary Clarification; wastewater treatment unit; at updated plant - US_Base_With Amendment_Aerated Static Pile
| Aerated Static Pile | Base_With Amendment | Medium_Base | Base | Upgraded |  | 1.21% | Waste Receiving and Holding; wastewater treatment unit; at updated plant - US | 0.00019 | kg N eq | Eutrophication Potential (EP) - kg N eq | Base_Medium_Base_Upgraded_Eutrophication Potential (EP) - kg N eq_Waste Receiving and Holding; wastewater treatment unit; at updated plant - US_Base_With Amendment_Aerated Static Pile
| Aerated Static Pile | Base_With Amendment | Medium_Base | Base | Upgraded |  | 0.86% | Pre-Anoxic & Swing tank; wastewater treatment unit; at updated plant - US | 0.00014 | kg N eq | Eutrophication Potential (EP) - kg N eq | Base_Medium_Base_Upgraded_Eutrophication Potential (EP) - kg N eq_Pre-Anoxic & Swing tank; wastewater treatment unit; at updated plant - US_Base_With Amendment_Aerated Static Pile
| Aerated Static Pile | Base_With Amendment | Medium_Base | Base | Upgraded |  | 0.68% | Wet Well and Sump Station; wastewater treatment unit; at updated plant - US | 0.00011 | kg N eq | Eutrophication Potential (EP) - kg N eq | Base_Medium_Base_Upgraded_Eutrophication Potential (EP) - kg N eq_Wet Well and Sump Station; wastewater treatment unit; at updated plant - US_Base_With Amendment_Aerated Static Pile
| Aerated Static Pile | Base_With Amendment | Medium_Base | Base | Upgraded |  | 0.44% | Belt filter press; wastewater treatment unit; at updated plant - US | 6.9922e-05 | kg N eq | Eutrophication Potential (EP) - kg N eq | Base_Medium_Base_Upgraded_Eutrophication Potential (EP) - kg N eq_Belt filter press; wastewater treatment unit; at updated plant - US_Base_With Amendment_Aerated Static Pile
| Aerated Static Pile | Base_With Amendment | Medium_Base | Base | Upgraded |  | 0.38% | Gravity Belt Thickener; wastewater treatment unit; at updated plant - US | 6.059e-05 | kg N eq | Eutrophication Potential (EP) - kg N eq | Base_Medium_Base_Upgraded_Eutrophication Potential (EP) - kg N eq_Gravity Belt Thickener; wastewater treatment unit; at updated plant - US_Base_With Amendment_Aerated Static Pile
| Aerated Static Pile | Base_With Amendment | Medium_Base | Base | Upgraded |  | 0.24% | Wastewater collection; operation and infrastructure; m3 wastewater | 3.756e-05 | kg N eq | Eutrophication Potential (EP) - kg N eq | Base_Medium_Base_Upgraded_Eutrophication Potential (EP) - kg N eq_Wastewater collection; operation and infrastructure; m3 wastewater_Base_With Amendment_Aerated Static Pile
| Aerated Static Pile | Base_With Amendment | Medium_Base | Base | Upgraded |  | 0.23% | Control Building; at upgraded wastewater treatment plant - US | 3.6875e-05 | kg N eq | Eutrophication Potential (EP) - kg N eq | Base_Medium_Base_Upgraded_Eutrophication Potential (EP) - kg N eq_Control Building; at upgraded wastewater treatment plant - US_Base_With Amendment_Aerated Static Pile
| Aerated Static Pile | Base_With Amendment | Medium_Base | Base | Upgraded |  | 0.1% | Blend Tank; wastewater treatment unit; at updated plant - US | 1.6216e-05 | kg N eq | Eutrophication Potential (EP) - kg N eq | Base_Medium_Base_Upgraded_Eutrophication Potential (EP) - kg N eq_Blend Tank; wastewater treatment unit; at updated plant - US_Base_With Amendment_Aerated Static Pile
| Aerated Static Pile | Base_With Amendment | Medium_Base | Base | Upgraded |  | 0.05% | ClearCove SCP; wastewater treatment unit; at updated plant - US | 7.7567e-06 | kg N eq | Eutrophication Potential (EP) - kg N eq | Base_Medium_Base_Upgraded_Eutrophication Potential (EP) - kg N eq_ClearCove SCP; wastewater treatment unit; at updated plant - US_Base_With Amendment_Aerated Static Pile
| Aerated Static Pile | Base_With Amendment | Medium_Base | Base | Upgraded |  | -3.93% | Anaerobic Digestion; wastewater treatment unit; at updated plant - US | -0.00062 | kg N eq | Eutrophication Potential (EP) - kg N eq | Base_Medium_Base_Upgraded_Eutrophication Potential (EP) - kg N eq_Anaerobic Digestion; wastewater treatment unit; at updated plant - US_Base_With Amendment_Aerated Static Pile
[6 empty] | Contribution |  | Process | Amount | Unit |  | ____Process__
| Aerated Static Pile | Base_With Amendment | Medium_Base | Base | Upgraded |  | 102.9% | Waste Receiving and Holding; wastewater treatment unit; at updated plant - US | 0.09726 | kg oil eq | Fossil Depletion Potential (FDP) - kg oil eq | Base_Medium_Base_Upgraded_Fossil Depletion Potential (FDP) - kg oil eq_Waste Receiving and Holding; wastewater treatment unit; at updated plant - US_Base_With Amendment_Aerated Static Pile
| Aerated Static Pile | Base_With Amendment | Medium_Base | Base | Upgraded |  | 67.28% | Aeration Tanks; wastewater treatment unit; at updated plant - US | 0.06359 | kg oil eq | Fossil Depletion Potential (FDP) - kg oil eq | Base_Medium_Base_Upgraded_Fossil Depletion Potential (FDP) - kg oil eq_Aeration Tanks; wastewater treatment unit; at updated plant - US_Base_With Amendment_Aerated Static Pile
| Aerated Static Pile | Base_With Amendment | Medium_Base | Base | Upgraded |  | 32.86% | Biosolids composting; aerated static pile; wastewater treatment unit; at updated plant - US | 0.03106 | kg oil eq | Fossil Depletion Potential (FDP) - kg oil eq | Base_Medium_Base_Upgraded_Fossil Depletion Potential (FDP) - kg oil eq_Biosolids composting; aerated static pile; wastewater treatment unit; at updated plant - US_Base_With Amendment_Aerated Static Pile
| Aerated Static Pile | Base_With Amendment | Medium_Base | Base | Upgraded |  | 22.27% | Clear Cove Primary Clarification; wastewater treatment unit; at updated plant - US | 0.02105 | kg oil eq | Fossil Depletion Potential (FDP) - kg oil eq | Base_Medium_Base_Upgraded_Fossil Depletion Potential (FDP) - kg oil eq_Clear Cove Primary Clarification; wastewater treatment unit; at updated plant - US_Base_With Amendment_Aerated Static Pile
| Aerated Static Pile | Base_With Amendment | Medium_Base | Base | Upgraded |  | 16.9% | Pre-Anoxic & Swing tank; wastewater treatment unit; at updated plant - US | 0.01598 | kg oil eq | Fossil Depletion Potential (FDP) - kg oil eq | Base_Medium_Base_Upgraded_Fossil Depletion Potential (FDP) - kg oil eq_Pre-Anoxic & Swing tank; wastewater treatment unit; at updated plant - US_Base_With Amendment_Aerated Static Pile
| Aerated Static Pile | Base_With Amendment | Medium_Base | Base | Upgraded |  | 15.96% | Influent Pump Station; wastewater treatment unit; at updated plant - US | 0.01509 | kg oil eq | Fossil Depletion Potential (FDP) - kg oil eq | Base_Medium_Base_Upgraded_Fossil Depletion Potential (FDP) - kg oil eq_Influent Pump Station; wastewater treatment unit; at updated plant - US_Base_With Amendment_Aerated Static Pile
| Aerated Static Pile | Base_With Amendment | Medium_Base | Base | Upgraded |  | 13.21% | Wet Well and Sump Station; wastewater treatment unit; at updated plant - US | 0.01249 | kg oil eq | Fossil Depletion Potential (FDP) - kg oil eq | Base_Medium_Base_Upgraded_Fossil Depletion Potential (FDP) - kg oil eq_Wet Well and Sump Station; wastewater treatment unit; at updated plant - US_Base_With Amendment_Aerated Static Pile
| Aerated Static Pile | Base_With Amendment | Medium_Base | Base | Upgraded |  | 8.49% | Belt filter press; wastewater treatment unit; at updated plant - US | 0.00803 | kg oil eq | Fossil Depletion Potential (FDP) - kg oil eq | Base_Medium_Base_Upgraded_Fossil Depletion Potential (FDP) - kg oil eq_Belt filter press; wastewater treatment unit; at updated plant - US_Base_With Amendment_Aerated Static Pile
| Aerated Static Pile | Base_With Amendment | Medium_Base | Base | Upgraded |  | 7.32% | Gravity Belt Thickener; wastewater treatment unit; at updated plant - US | 0.00692 | kg oil eq | Fossil Depletion Potential (FDP) - kg oil eq | Base_Medium_Base_Upgraded_Fossil Depletion Potential (FDP) - kg oil eq_Gravity Belt Thickener; wastewater treatment unit; at updated plant - US_Base_With Amendment_Aerated Static Pile
| Aerated Static Pile | Base_With Amendment | Medium_Base | Base | Upgraded |  | 4.76% | Wastewater collection; operation and infrastructure; m3 wastewater | 0.0045 | kg oil eq | Fossil Depletion Potential (FDP) - kg oil eq | Base_Medium_Base_Upgraded_Fossil Depletion Potential (FDP) - kg oil eq_Wastewater collection; operation and infrastructure; m3 wastewater_Base_With Amendment_Aerated Static Pile
| Aerated Static Pile | Base_With Amendment | Medium_Base | Base | Upgraded |  | 2.96% | Control Building; at upgraded wastewater treatment plant - US | 0.0028 | kg oil eq | Fossil Depletion Potential (FDP) - kg oil eq | Base_Medium_Base_Upgraded_Fossil Depletion Potential (FDP) - kg oil eq_Control Building; at upgraded wastewater treatment plant - US_Base_With Amendment_Aerated Static Pile
| Aerated Static Pile | Base_With Amendment | Medium_Base | Base | Upgraded |  | 2.5% | Effluent release; wastewater treatment unit; at surface water; m3 wastewater - US | 0.00236 | kg oil eq | Fossil Depletion Potential (FDP) - kg oil eq | Base_Medium_Base_Upgraded_Fossil Depletion Potential (FDP) - kg oil eq_Effluent release; wastewater treatment unit; at surface water; m3 wastewater - US_Base_With Amendment_Aerated Static Pile
| Aerated Static Pile | Base_With Amendment | Medium_Base | Base | Upgraded |  | 2.03% | Blend Tank; wastewater treatment unit; at updated plant - US | 0.00192 | kg oil eq | Fossil Depletion Potential (FDP) - kg oil eq | Base_Medium_Base_Upgraded_Fossil Depletion Potential (FDP) - kg oil eq_Blend Tank; wastewater treatment unit; at updated plant - US_Base_With Amendment_Aerated Static Pile
| Aerated Static Pile | Base_With Amendment | Medium_Base | Base | Upgraded |  | 0.97% | ClearCove SCP; wastewater treatment unit; at updated plant - US | 0.00091 | kg oil eq | Fossil Depletion Potential (FDP) - kg oil eq | Base_Medium_Base_Upgraded_Fossil Depletion Potential (FDP) - kg oil eq_ClearCove SCP; wastewater treatment unit; at updated plant - US_Base_With Amendment_Aerated Static Pile
| Aerated Static Pile | Base_With Amendment | Medium_Base | Base | Upgraded |  | -9.01% | Land application of compost; wastewater treatment unit; at updated plant - US | -0.00851 | kg oil eq | Fossil Depletion Potential (FDP) - kg oil eq | Base_Medium_Base_Upgraded_Fossil Depletion Potential (FDP) - kg oil eq_Land application of compost; wastewater treatment unit; at updated plant - US_Base_With Amendment_Aerated Static Pile
| Aerated Static Pile | Base_With Amendment | Medium_Base | Base | Upgraded |  | -191.4% | Anaerobic Digestion; wastewater treatment unit; at updated plant - US | -0.18092 | kg oil eq | Fossil Depletion Potential (FDP) - kg oil eq | Base_Medium_Base_Upgraded_Fossil Depletion Potential (FDP) - kg oil eq_Anaerobic Digestion; wastewater treatment unit; at updated plant - US_Base_With Amendment_Aerated Static Pile
[6 empty] | Contribution |  | Process | Amount | Unit |  | ____Process__
| Aerated Static Pile | Base_With Amendment | Medium_Base | Base | Upgraded |  | 145.2% | Biosolids composting; aerated static pile; wastewater treatment unit; at updated plant - US | 0.72502 | kg CO2 eq | Global Warming Potential (GWP) - kg CO2 eq | Base_Medium_Base_Upgraded_Global Warming Potential (GWP) - kg CO2 eq_Biosolids composting; aerated static pile; wastewater treatment unit; at updated plant - US_Base_With Amendment_Aerated Static Pile
| Aerated Static Pile | Base_With Amendment | Medium_Base | Base | Upgraded |  | 49.19% | Pre-Anoxic & Swing tank; wastewater treatment unit; at updated plant - US | 0.24569 | kg CO2 eq | Global Warming Potential (GWP) - kg CO2 eq | Base_Medium_Base_Upgraded_Global Warming Potential (GWP) - kg CO2 eq_Pre-Anoxic & Swing tank; wastewater treatment unit; at updated plant - US_Base_With Amendment_Aerated Static Pile
| Aerated Static Pile | Base_With Amendment | Medium_Base | Base | Upgraded |  | 33.68% | Aeration Tanks; wastewater treatment unit; at updated plant - US | 0.16822 | kg CO2 eq | Global Warming Potential (GWP) - kg CO2 eq | Base_Medium_Base_Upgraded_Global Warming Potential (GWP) - kg CO2 eq_Aeration Tanks; wastewater treatment unit; at updated plant - US_Base_With Amendment_Aerated Static Pile
| Aerated Static Pile | Base_With Amendment | Medium_Base | Base | Upgraded |  | 24.74% | Waste Receiving and Holding; wastewater treatment unit; at updated plant - US | 0.12355 | kg CO2 eq | Global Warming Potential (GWP) - kg CO2 eq | Base_Medium_Base_Upgraded_Global Warming Potential (GWP) - kg CO2 eq_Waste Receiving and Holding; wastewater treatment unit; at updated plant - US_Base_With Amendment_Aerated Static Pile
| Aerated Static Pile | Base_With Amendment | Medium_Base | Base | Upgraded |  | 11.43% | Clear Cove Primary Clarification; wastewater treatment unit; at updated plant - US | 0.05708 | kg CO2 eq | Global Warming Potential (GWP) - kg CO2 eq | Base_Medium_Base_Upgraded_Global Warming Potential (GWP) - kg CO2 eq_Clear Cove Primary Clarification; wastewater treatment unit; at updated plant - US_Base_With Amendment_Aerated Static Pile
| Aerated Static Pile | Base_With Amendment | Medium_Base | Base | Upgraded |  | 10.54% | Effluent release; wastewater treatment unit; at surface water; m3 wastewater - US | 0.05264 | kg CO2 eq | Global Warming Potential (GWP) - kg CO2 eq | Base_Medium_Base_Upgraded_Global Warming Potential (GWP) - kg CO2 eq_Effluent release; wastewater treatment unit; at surface water; m3 wastewater - US_Base_With Amendment_Aerated Static Pile
| Aerated Static Pile | Base_With Amendment | Medium_Base | Base | Upgraded |  | 10.11% | Influent Pump Station; wastewater treatment unit; at updated plant - US | 0.0505 | kg CO2 eq | Global Warming Potential (GWP) - kg CO2 eq | Base_Medium_Base_Upgraded_Global Warming Potential (GWP) - kg CO2 eq_Influent Pump Station; wastewater treatment unit; at updated plant - US_Base_With Amendment_Aerated Static Pile
| Aerated Static Pile | Base_With Amendment | Medium_Base | Base | Upgraded |  | 6.66% | Wet Well and Sump Station; wastewater treatment unit; at updated plant - US | 0.03326 | kg CO2 eq | Global Warming Potential (GWP) - kg CO2 eq | Base_Medium_Base_Upgraded_Global Warming Potential (GWP) - kg CO2 eq_Wet Well and Sump Station; wastewater treatment unit; at updated plant - US_Base_With Amendment_Aerated Static Pile
| Aerated Static Pile | Base_With Amendment | Medium_Base | Base | Upgraded |  | 3.53% | Belt filter press; wastewater treatment unit; at updated plant - US | 0.01764 | kg CO2 eq | Global Warming Potential (GWP) - kg CO2 eq | Base_Medium_Base_Upgraded_Global Warming Potential (GWP) - kg CO2 eq_Belt filter press; wastewater treatment unit; at updated plant - US_Base_With Amendment_Aerated Static Pile
| Aerated Static Pile | Base_With Amendment | Medium_Base | Base | Upgraded |  | 2.91% | Gravity Belt Thickener; wastewater treatment unit; at updated plant - US | 0.01455 | kg CO2 eq | Global Warming Potential (GWP) - kg CO2 eq | Base_Medium_Base_Upgraded_Global Warming Potential (GWP) - kg CO2 eq_Gravity Belt Thickener; wastewater treatment unit; at updated plant - US_Base_With Amendment_Aerated Static Pile
| Aerated Static Pile | Base_With Amendment | Medium_Base | Base | Upgraded |  | 2.7% | Wastewater collection; operation and infrastructure; m3 wastewater | 0.01351 | kg CO2 eq | Global Warming Potential (GWP) - kg CO2 eq | Base_Medium_Base_Upgraded_Global Warming Potential (GWP) - kg CO2 eq_Wastewater collection; operation and infrastructure; m3 wastewater_Base_With Amendment_Aerated Static Pile
| Aerated Static Pile | Base_With Amendment | Medium_Base | Base | Upgraded |  | 1.66% | Control Building; at upgraded wastewater treatment plant - US | 0.0083 | kg CO2 eq | Global Warming Potential (GWP) - kg CO2 eq | Base_Medium_Base_Upgraded_Global Warming Potential (GWP) - kg CO2 eq_Control Building; at upgraded wastewater treatment plant - US_Base_With Amendment_Aerated Static Pile
| Aerated Static Pile | Base_With Amendment | Medium_Base | Base | Upgraded |  | 1.01% | Blend Tank; wastewater treatment unit; at updated plant - US | 0.00504 | kg CO2 eq | Global Warming Potential (GWP) - kg CO2 eq | Base_Medium_Base_Upgraded_Global Warming Potential (GWP) - kg CO2 eq_Blend Tank; wastewater treatment unit; at updated plant - US_Base_With Amendment_Aerated Static Pile
| Aerated Static Pile | Base_With Amendment | Medium_Base | Base | Upgraded |  | 0.48% | ClearCove SCP; wastewater treatment unit; at updated plant - US | 0.00241 | kg CO2 eq | Global Warming Potential (GWP) - kg CO2 eq | Base_Medium_Base_Upgraded_Global Warming Potential (GWP) - kg CO2 eq_ClearCove SCP; wastewater treatment unit; at updated plant - US_Base_With Amendment_Aerated Static Pile
| Aerated Static Pile | Base_With Amendment | Medium_Base | Base | Upgraded |  | -74.07% | Anaerobic Digestion; wastewater treatment unit; at updated plant - US | -0.36998 | kg CO2 eq | Global Warming Potential (GWP) - kg CO2 eq | Base_Medium_Base_Upgraded_Global Warming Potential (GWP) - kg CO2 eq_Anaerobic Digestion; wastewater treatment unit; at updated plant - US_Base_With Amendment_Aerated Static Pile
| Aerated Static Pile | Base_With Amendment | Medium_Base | Base | Upgraded |  | -129.7% | Land application of compost; wastewater treatment unit; at updated plant - US | -0.64796 | kg CO2 eq | Global Warming Potential (GWP) - kg CO2 eq | Base_Medium_Base_Upgraded_Global Warming Potential (GWP) - kg CO2 eq_Land application of compost; wastewater treatment unit; at updated plant - US_Base_With Amendment_Aerated Static Pile
[6 empty] | Contribution |  | Process | Amount | Unit |  | ____Process__
| Aerated Static Pile | Base_With Amendment | Medium_Base | Base | Upgraded |  | 61.31% | Aeration Tanks; wastewater treatment unit; at updated plant - US | 0.00233 | kg PM2.5 eq | Particulate Matter Formation Potential (PMFP) - kg PM2.5 eq | Base_Medium_Base_Upgraded_Particulate Matter Formation Potential (PMFP) - kg PM2.5 eq_Aeration Tanks; wastewater treatment unit; at updated plant - US_Base_With Amendment_Aerated Static Pile
| Aerated Static Pile | Base_With Amendment | Medium_Base | Base | Upgraded |  | 30.71% | Biosolids composting; aerated static pile; wastewater treatment unit; at updated plant - US | 0.00117 | kg PM2.5 eq | Particulate Matter Formation Potential (PMFP) - kg PM2.5 eq | Base_Medium_Base_Upgraded_Particulate Matter Formation Potential (PMFP) - kg PM2.5 eq_Biosolids composting; aerated static pile; wastewater treatment unit; at updated plant - US_Base_With Amendment_Aerated Static Pile
| Aerated Static Pile | Base_With Amendment | Medium_Base | Base | Upgraded |  | 17.84% | Clear Cove Primary Clarification; wastewater treatment unit; at updated plant - US | 0.00068 | kg PM2.5 eq | Particulate Matter Formation Potential (PMFP) - kg PM2.5 eq | Base_Medium_Base_Upgraded_Particulate Matter Formation Potential (PMFP) - kg PM2.5 eq_Clear Cove Primary Clarification; wastewater treatment unit; at updated plant - US_Base_With Amendment_Aerated Static Pile
| Aerated Static Pile | Base_With Amendment | Medium_Base | Base | Upgraded |  | 15.47% | Pre-Anoxic & Swing tank; wastewater treatment unit; at updated plant - US | 0.00059 | kg PM2.5 eq | Particulate Matter Formation Potential (PMFP) - kg PM2.5 eq | Base_Medium_Base_Upgraded_Particulate Matter Formation Potential (PMFP) - kg PM2.5 eq_Pre-Anoxic & Swing tank; wastewater treatment unit; at updated plant - US_Base_With Amendment_Aerated Static Pile
| Aerated Static Pile | Base_With Amendment | Medium_Base | Base | Upgraded |  | 12.26% | Wet Well and Sump Station; wastewater treatment unit; at updated plant - US | 0.00047 | kg PM2.5 eq | Particulate Matter Formation Potential (PMFP) - kg PM2.5 eq | Base_Medium_Base_Upgraded_Particulate Matter Formation Potential (PMFP) - kg PM2.5 eq_Wet Well and Sump Station; wastewater treatment unit; at updated plant - US_Base_With Amendment_Aerated Static Pile
| Aerated Static Pile | Base_With Amendment | Medium_Base | Base | Upgraded |  | 8.27% | Waste Receiving and Holding; wastewater treatment unit; at updated plant - US | 0.00031 | kg PM2.5 eq | Particulate Matter Formation Potential (PMFP) - kg PM2.5 eq | Base_Medium_Base_Upgraded_Particulate Matter Formation Potential (PMFP) - kg PM2.5 eq_Waste Receiving and Holding; wastewater treatment unit; at updated plant - US_Base_With Amendment_Aerated Static Pile
| Aerated Static Pile | Base_With Amendment | Medium_Base | Base | Upgraded |  | 7.01% | Influent Pump Station; wastewater treatment unit; at updated plant - US | 0.00027 | kg PM2.5 eq | Particulate Matter Formation Potential (PMFP) - kg PM2.5 eq | Base_Medium_Base_Upgraded_Particulate Matter Formation Potential (PMFP) - kg PM2.5 eq_Influent Pump Station; wastewater treatment unit; at updated plant - US_Base_With Amendment_Aerated Static Pile
| Aerated Static Pile | Base_With Amendment | Medium_Base | Base | Upgraded |  | 4.37% | Wastewater collection; operation and infrastructure; m3 wastewater | 0.00017 | kg PM2.5 eq | Particulate Matter Formation Potential (PMFP) - kg PM2.5 eq | Base_Medium_Base_Upgraded_Particulate Matter Formation Potential (PMFP) - kg PM2.5 eq_Wastewater collection; operation and infrastructure; m3 wastewater_Base_With Amendment_Aerated Static Pile
| Aerated Static Pile | Base_With Amendment | Medium_Base | Base | Upgraded |  | 3.79% | Belt filter press; wastewater treatment unit; at updated plant - US | 0.00014 | kg PM2.5 eq | Particulate Matter Formation Potential (PMFP) - kg PM2.5 eq | Base_Medium_Base_Upgraded_Particulate Matter Formation Potential (PMFP) - kg PM2.5 eq_Belt filter press; wastewater treatment unit; at updated plant - US_Base_With Amendment_Aerated Static Pile
| Aerated Static Pile | Base_With Amendment | Medium_Base | Base | Upgraded |  | 2.5% | Gravity Belt Thickener; wastewater treatment unit; at updated plant - US | 9.5154e-05 | kg PM2.5 eq | Particulate Matter Formation Potential (PMFP) - kg PM2.5 eq | Base_Medium_Base_Upgraded_Particulate Matter Formation Potential (PMFP) - kg PM2.5 eq_Gravity Belt Thickener; wastewater treatment unit; at updated plant - US_Base_With Amendment_Aerated Static Pile
| Aerated Static Pile | Base_With Amendment | Medium_Base | Base | Upgraded |  | 1.84% | Blend Tank; wastewater treatment unit; at updated plant - US | 6.9942e-05 | kg PM2.5 eq | Particulate Matter Formation Potential (PMFP) - kg PM2.5 eq | Base_Medium_Base_Upgraded_Particulate Matter Formation Potential (PMFP) - kg PM2.5 eq_Blend Tank; wastewater treatment unit; at updated plant - US_Base_With Amendment_Aerated Static Pile
| Aerated Static Pile | Base_With Amendment | Medium_Base | Base | Upgraded |  | 1.57% | Land application of compost; wastewater treatment unit; at updated plant - US | 5.9602e-05 | kg PM2.5 eq | Particulate Matter Formation Potential (PMFP) - kg PM2.5 eq | Base_Medium_Base_Upgraded_Particulate Matter Formation Potential (PMFP) - kg PM2.5 eq_Land application of compost; wastewater treatment unit; at updated plant - US_Base_With Amendment_Aerated Static Pile
| Aerated Static Pile | Base_With Amendment | Medium_Base | Base | Upgraded |  | 1.31% | Effluent release; wastewater treatment unit; at surface water; m3 wastewater - US | 4.9974e-05 | kg PM2.5 eq | Particulate Matter Formation Potential (PMFP) - kg PM2.5 eq | Base_Medium_Base_Upgraded_Particulate Matter Formation Potential (PMFP) - kg PM2.5 eq_Effluent release; wastewater treatment unit; at surface water; m3 wastewater - US_Base_With Amendment_Aerated Static Pile
| Aerated Static Pile | Base_With Amendment | Medium_Base | Base | Upgraded |  | 0.91% | ClearCove SCP; wastewater treatment unit; at updated plant - US | 3.4562e-05 | kg PM2.5 eq | Particulate Matter Formation Potential (PMFP) - kg PM2.5 eq | Base_Medium_Base_Upgraded_Particulate Matter Formation Potential (PMFP) - kg PM2.5 eq_ClearCove SCP; wastewater treatment unit; at updated plant - US_Base_With Amendment_Aerated Static Pile
| Aerated Static Pile | Base_With Amendment | Medium_Base | Base | Upgraded |  | 0.23% | Control Building; at upgraded wastewater treatment plant - US | 8.8213e-06 | kg PM2.5 eq | Particulate Matter Formation Potential (PMFP) - kg PM2.5 eq | Base_Medium_Base_Upgraded_Particulate Matter Formation Potential (PMFP) - kg PM2.5 eq_Control Building; at upgraded wastewater treatment plant - US_Base_With Amendment_Aerated Static Pile
| Aerated Static Pile | Base_With Amendment | Medium_Base | Base | Upgraded |  | -69.38% | Anaerobic Digestion; wastewater treatment unit; at updated plant - US | -0.00264 | kg PM2.5 eq | Particulate Matter Formation Potential (PMFP) - kg PM2.5 eq | Base_Medium_Base_Upgraded_Particulate Matter Formation Potential (PMFP) - kg PM2.5 eq_Anaerobic Digestion; wastewater treatment unit; at updated plant - US_Base_With Amendment_Aerated Static Pile
[6 empty] | Contribution |  | Process | Amount | Unit |  | ____Process__
| Aerated Static Pile | Base_With Amendment | Medium_Base | Base | Upgraded |  | 61.84% | Aeration Tanks; wastewater treatment unit; at updated plant - US | 0.16577 | kg O3 eq | Smog Formation Potential (SFP) - kg O3 eq | Base_Medium_Base_Upgraded_Smog Formation Potential (SFP) - kg O3 eq_Aeration Tanks; wastewater treatment unit; at updated plant - US_Base_With Amendment_Aerated Static Pile
| Aerated Static Pile | Base_With Amendment | Medium_Base | Base | Upgraded |  | 30.67% | Biosolids composting; aerated static pile; wastewater treatment unit; at updated plant - US | 0.08221 | kg O3 eq | Smog Formation Potential (SFP) - kg O3 eq | Base_Medium_Base_Upgraded_Smog Formation Potential (SFP) - kg O3 eq_Biosolids composting; aerated static pile; wastewater treatment unit; at updated plant - US_Base_With Amendment_Aerated Static Pile
| Aerated Static Pile | Base_With Amendment | Medium_Base | Base | Upgraded |  | 17.93% | Clear Cove Primary Clarification; wastewater treatment unit; at updated plant - US | 0.04807 | kg O3 eq | Smog Formation Potential (SFP) - kg O3 eq | Base_Medium_Base_Upgraded_Smog Formation Potential (SFP) - kg O3 eq_Clear Cove Primary Clarification; wastewater treatment unit; at updated plant - US_Base_With Amendment_Aerated Static Pile
| Aerated Static Pile | Base_With Amendment | Medium_Base | Base | Upgraded |  | 15.64% | Pre-Anoxic & Swing tank; wastewater treatment unit; at updated plant - US | 0.04192 | kg O3 eq | Smog Formation Potential (SFP) - kg O3 eq | Base_Medium_Base_Upgraded_Smog Formation Potential (SFP) - kg O3 eq_Pre-Anoxic & Swing tank; wastewater treatment unit; at updated plant - US_Base_With Amendment_Aerated Static Pile
| Aerated Static Pile | Base_With Amendment | Medium_Base | Base | Upgraded |  | 12.36% | Wet Well and Sump Station; wastewater treatment unit; at updated plant - US | 0.03313 | kg O3 eq | Smog Formation Potential (SFP) - kg O3 eq | Base_Medium_Base_Upgraded_Smog Formation Potential (SFP) - kg O3 eq_Wet Well and Sump Station; wastewater treatment unit; at updated plant - US_Base_With Amendment_Aerated Static Pile
| Aerated Static Pile | Base_With Amendment | Medium_Base | Base | Upgraded |  | 11.46% | Waste Receiving and Holding; wastewater treatment unit; at updated plant - US | 0.03071 | kg O3 eq | Smog Formation Potential (SFP) - kg O3 eq | Base_Medium_Base_Upgraded_Smog Formation Potential (SFP) - kg O3 eq_Waste Receiving and Holding; wastewater treatment unit; at updated plant - US_Base_With Amendment_Aerated Static Pile
| Aerated Static Pile | Base_With Amendment | Medium_Base | Base | Upgraded |  | 7.24% | Influent Pump Station; wastewater treatment unit; at updated plant - US | 0.0194 | kg O3 eq | Smog Formation Potential (SFP) - kg O3 eq | Base_Medium_Base_Upgraded_Smog Formation Potential (SFP) - kg O3 eq_Influent Pump Station; wastewater treatment unit; at updated plant - US_Base_With Amendment_Aerated Static Pile
| Aerated Static Pile | Base_With Amendment | Medium_Base | Base | Upgraded |  | 4.45% | Wastewater collection; operation and infrastructure; m3 wastewater | 0.01192 | kg O3 eq | Smog Formation Potential (SFP) - kg O3 eq | Base_Medium_Base_Upgraded_Smog Formation Potential (SFP) - kg O3 eq_Wastewater collection; operation and infrastructure; m3 wastewater_Base_With Amendment_Aerated Static Pile
| Aerated Static Pile | Base_With Amendment | Medium_Base | Base | Upgraded |  | 3.78% | Belt filter press; wastewater treatment unit; at updated plant - US | 0.01014 | kg O3 eq | Smog Formation Potential (SFP) - kg O3 eq | Base_Medium_Base_Upgraded_Smog Formation Potential (SFP) - kg O3 eq_Belt filter press; wastewater treatment unit; at updated plant - US_Base_With Amendment_Aerated Static Pile
| Aerated Static Pile | Base_With Amendment | Medium_Base | Base | Upgraded |  | 2.48% | Gravity Belt Thickener; wastewater treatment unit; at updated plant - US | 0.00665 | kg O3 eq | Smog Formation Potential (SFP) - kg O3 eq | Base_Medium_Base_Upgraded_Smog Formation Potential (SFP) - kg O3 eq_Gravity Belt Thickener; wastewater treatment unit; at updated plant - US_Base_With Amendment_Aerated Static Pile
| Aerated Static Pile | Base_With Amendment | Medium_Base | Base | Upgraded |  | 1.86% | Blend Tank; wastewater treatment unit; at updated plant - US | 0.00497 | kg O3 eq | Smog Formation Potential (SFP) - kg O3 eq | Base_Medium_Base_Upgraded_Smog Formation Potential (SFP) - kg O3 eq_Blend Tank; wastewater treatment unit; at updated plant - US_Base_With Amendment_Aerated Static Pile
| Aerated Static Pile | Base_With Amendment | Medium_Base | Base | Upgraded |  | 1.26% | Effluent release; wastewater treatment unit; at surface water; m3 wastewater - US | 0.00339 | kg O3 eq | Smog Formation Potential (SFP) - kg O3 eq | Base_Medium_Base_Upgraded_Smog Formation Potential (SFP) - kg O3 eq_Effluent release; wastewater treatment unit; at surface water; m3 wastewater - US_Base_With Amendment_Aerated Static Pile
| Aerated Static Pile | Base_With Amendment | Medium_Base | Base | Upgraded |  | 0.92% | ClearCove SCP; wastewater treatment unit; at updated plant - US | 0.00246 | kg O3 eq | Smog Formation Potential (SFP) - kg O3 eq | Base_Medium_Base_Upgraded_Smog Formation Potential (SFP) - kg O3 eq_ClearCove SCP; wastewater treatment unit; at updated plant - US_Base_With Amendment_Aerated Static Pile
| Aerated Static Pile | Base_With Amendment | Medium_Base | Base | Upgraded |  | 0.2% | Control Building; at upgraded wastewater treatment plant - US | 0.00054 | kg O3 eq | Smog Formation Potential (SFP) - kg O3 eq | Base_Medium_Base_Upgraded_Smog Formation Potential (SFP) - kg O3 eq_Control Building; at upgraded wastewater treatment plant - US_Base_With Amendment_Aerated Static Pile
| Aerated Static Pile | Base_With Amendment | Medium_Base | Base | Upgraded |  | -1.43% | Land application of compost; wastewater treatment unit; at updated plant - US | -0.00384 | kg O3 eq | Smog Formation Potential (SFP) - kg O3 eq | Base_Medium_Base_Upgraded_Smog Formation Potential (SFP) - kg O3 eq_Land application of compost; wastewater treatment unit; at updated plant - US_Base_With Amendment_Aerated Static Pile
| Aerated Static Pile | Base_With Amendment | Medium_Base | Base | Upgraded |  | -70.64% | Anaerobic Digestion; wastewater treatment unit; at updated plant - US | -0.18936 | kg O3 eq | Smog Formation Potential (SFP) - kg O3 eq | Base_Medium_Base_Upgraded_Smog Formation Potential (SFP) - kg O3 eq_Anaerobic Digestion; wastewater treatment unit; at updated plant - US_Base_With Amendment_Aerated Static Pile
[6 empty] | Contribution |  | Process | Amount | Unit |  | ____Process__
| Aerated Static Pile | Base_With Amendment | Medium_Base | Base | Upgraded |  | 63.67% | Waste Receiving and Holding; wastewater treatment unit; at updated plant - US | 0.00028 | m3 H2O | Water Use (WU) - m3 H2O | Base_Medium_Base_Upgraded_Water Use (WU) - m3 H2O_Waste Receiving and Holding; wastewater treatment unit; at updated plant - US_Base_With Amendment_Aerated Static Pile
| Aerated Static Pile | Base_With Amendment | Medium_Base | Base | Upgraded |  | 41.56% | Influent Pump Station; wastewater treatment unit; at updated plant - US | 0.00018 | m3 H2O | Water Use (WU) - m3 H2O | Base_Medium_Base_Upgraded_Water Use (WU) - m3 H2O_Influent Pump Station; wastewater treatment unit; at updated plant - US_Base_With Amendment_Aerated Static Pile
| Aerated Static Pile | Base_With Amendment | Medium_Base | Base | Upgraded |  | 40.55% | Clear Cove Primary Clarification; wastewater treatment unit; at updated plant - US | 0.00018 | m3 H2O | Water Use (WU) - m3 H2O | Base_Medium_Base_Upgraded_Water Use (WU) - m3 H2O_Clear Cove Primary Clarification; wastewater treatment unit; at updated plant - US_Base_With Amendment_Aerated Static Pile
| Aerated Static Pile | Base_With Amendment | Medium_Base | Base | Upgraded |  | 36.79% | Aeration Tanks; wastewater treatment unit; at updated plant - US | 0.00016 | m3 H2O | Water Use (WU) - m3 H2O | Base_Medium_Base_Upgraded_Water Use (WU) - m3 H2O_Aeration Tanks; wastewater treatment unit; at updated plant - US_Base_With Amendment_Aerated Static Pile
| Aerated Static Pile | Base_With Amendment | Medium_Base | Base | Upgraded |  | 33.51% | Control Building; at upgraded wastewater treatment plant - US | 0.00015 | m3 H2O | Water Use (WU) - m3 H2O | Base_Medium_Base_Upgraded_Water Use (WU) - m3 H2O_Control Building; at upgraded wastewater treatment plant - US_Base_With Amendment_Aerated Static Pile
| Aerated Static Pile | Base_With Amendment | Medium_Base | Base | Upgraded |  | 15.56% | Effluent release; wastewater treatment unit; at surface water; m3 wastewater - US | 6.8836e-05 | m3 H2O | Water Use (WU) - m3 H2O | Base_Medium_Base_Upgraded_Water Use (WU) - m3 H2O_Effluent release; wastewater treatment unit; at surface water; m3 wastewater - US_Base_With Amendment_Aerated Static Pile
| Aerated Static Pile | Base_With Amendment | Medium_Base | Base | Upgraded |  | 9.77% | Pre-Anoxic & Swing tank; wastewater treatment unit; at updated plant - US | 4.3235e-05 | m3 H2O | Water Use (WU) - m3 H2O | Base_Medium_Base_Upgraded_Water Use (WU) - m3 H2O_Pre-Anoxic & Swing tank; wastewater treatment unit; at updated plant - US_Base_With Amendment_Aerated Static Pile
| Aerated Static Pile | Base_With Amendment | Medium_Base | Base | Upgraded |  | 6.87% | Gravity Belt Thickener; wastewater treatment unit; at updated plant - US | 3.0408e-05 | m3 H2O | Water Use (WU) - m3 H2O | Base_Medium_Base_Upgraded_Water Use (WU) - m3 H2O_Gravity Belt Thickener; wastewater treatment unit; at updated plant - US_Base_With Amendment_Aerated Static Pile
| Aerated Static Pile | Base_With Amendment | Medium_Base | Base | Upgraded |  | 6.85% | Belt filter press; wastewater treatment unit; at updated plant - US | 3.0289e-05 | m3 H2O | Water Use (WU) - m3 H2O | Base_Medium_Base_Upgraded_Water Use (WU) - m3 H2O_Belt filter press; wastewater treatment unit; at updated plant - US_Base_With Amendment_Aerated Static Pile
| Aerated Static Pile | Base_With Amendment | Medium_Base | Base | Upgraded |  | 6.11% | Biosolids composting; aerated static pile; wastewater treatment unit; at updated plant - US | 2.7014e-05 | m3 H2O | Water Use (WU) - m3 H2O | Base_Medium_Base_Upgraded_Water Use (WU) - m3 H2O_Biosolids composting; aerated static pile; wastewater treatment unit; at updated plant - US_Base_With Amendment_Aerated Static Pile
| Aerated Static Pile | Base_With Amendment | Medium_Base | Base | Upgraded |  | 3.96% | Wet Well and Sump Station; wastewater treatment unit; at updated plant - US | 1.7507e-05 | m3 H2O | Water Use (WU) - m3 H2O | Base_Medium_Base_Upgraded_Water Use (WU) - m3 H2O_Wet Well and Sump Station; wastewater treatment unit; at updated plant - US_Base_With Amendment_Aerated Static Pile
| Aerated Static Pile | Base_With Amendment | Medium_Base | Base | Upgraded |  | 1.59% | Blend Tank; wastewater treatment unit; at updated plant - US | 7.018e-06 | m3 H2O | Water Use (WU) - m3 H2O | Base_Medium_Base_Upgraded_Water Use (WU) - m3 H2O_Blend Tank; wastewater treatment unit; at updated plant - US_Base_With Amendment_Aerated Static Pile
| Aerated Static Pile | Base_With Amendment | Medium_Base | Base | Upgraded |  | 1.14% | Wastewater collection; operation and infrastructure; m3 wastewater | 5.0609e-06 | m3 H2O | Water Use (WU) - m3 H2O | Base_Medium_Base_Upgraded_Water Use (WU) - m3 H2O_Wastewater collection; operation and infrastructure; m3 wastewater_Base_With Amendment_Aerated Static Pile
| Aerated Static Pile | Base_With Amendment | Medium_Base | Base | Upgraded |  | 0.17% | ClearCove SCP; wastewater treatment unit; at updated plant - US | 7.6697e-07 | m3 H2O | Water Use (WU) - m3 H2O | Base_Medium_Base_Upgraded_Water Use (WU) - m3 H2O_ClearCove SCP; wastewater treatment unit; at updated plant - US_Base_With Amendment_Aerated Static Pile
| Aerated Static Pile | Base_With Amendment | Medium_Base | Base | Upgraded |  | -8.72% | Anaerobic Digestion; wastewater treatment unit; at updated plant - US | -3.8591e-05 | m3 H2O | Water Use (WU) - m3 H2O | Base_Medium_Base_Upgraded_Water Use (WU) - m3 H2O_Anaerobic Digestion; wastewater treatment unit; at updated plant - US_Base_With Amendment_Aerated Static Pile
| Aerated Static Pile | Base_With Amendment | Medium_Base | Base | Upgraded |  | -359.4% | Land application of compost; wastewater treatment unit; at updated plant - US | -0.00159 | m3 H2O | Water Use (WU) - m3 H2O | Base_Medium_Base_Upgraded_Water Use (WU) - m3 H2O_Land application of compost; wastewater treatment unit; at updated plant - US_Base_With Amendment_Aerated Static Pile
[6 empty] | Contribution |  | Process | Amount | Unit |  | ____Process__
| Windrow | Without Amendment | Base_Low | Base | Upgraded |  | 36.73% | Aeration Tanks; wastewater treatment unit; at updated plant - US | 0.01722 | kg SO2 eq | Acidification Potential (AP) - kg SO2 eq | Base_Base_Low_Upgraded_Acidification Potential (AP) - kg SO2 eq_Aeration Tanks; wastewater treatment unit; at updated plant - US_Without Amendment_Windrow
| Windrow | Without Amendment | Base_Low | Base | Upgraded |  | 10.62% | Clear Cove Primary Clarification; wastewater treatment unit; at updated plant - US | 0.00498 | kg SO2 eq | Acidification Potential (AP) - kg SO2 eq | Base_Base_Low_Upgraded_Acidification Potential (AP) - kg SO2 eq_Clear Cove Primary Clarification; wastewater treatment unit; at updated plant - US_Without Amendment_Windrow
| Windrow | Without Amendment | Base_Low | Base | Upgraded |  | 9.24% | Pre-Anoxic & Swing tank; wastewater treatment unit; at updated plant - US | 0.00433 | kg SO2 eq | Acidification Potential (AP) - kg SO2 eq | Base_Base_Low_Upgraded_Acidification Potential (AP) - kg SO2 eq_Pre-Anoxic & Swing tank; wastewater treatment unit; at updated plant - US_Without Amendment_Windrow
| Windrow | Without Amendment | Base_Low | Base | Upgraded |  | 8.48% | Biosolids composting; windrow composting; wastewater treatment unit; at updated plant - US | 0.00398 | kg SO2 eq | Acidification Potential (AP) - kg SO2 eq | Base_Base_Low_Upgraded_Acidification Potential (AP) - kg SO2 eq_Biosolids composting; windrow composting; wastewater treatment unit; at updated plant - US_Without Amendment_Windrow
| Windrow | Without Amendment | Base_Low | Base | Upgraded |  | 7.36% | Wet Well and Sump Station; wastewater treatment unit; at updated plant - US | 0.00345 | kg SO2 eq | Acidification Potential (AP) - kg SO2 eq | Base_Base_Low_Upgraded_Acidification Potential (AP) - kg SO2 eq_Wet Well and Sump Station; wastewater treatment unit; at updated plant - US_Without Amendment_Windrow
| Windrow | Without Amendment | Base_Low | Base | Upgraded |  | 5.54% | Anaerobic Digestion; wastewater treatment unit; at updated plant - US | 0.0026 | kg SO2 eq | Acidification Potential (AP) - kg SO2 eq | Base_Base_Low_Upgraded_Acidification Potential (AP) - kg SO2 eq_Anaerobic Digestion; wastewater treatment unit; at updated plant - US_Without Amendment_Windrow
| Windrow | Without Amendment | Base_Low | Base | Upgraded |  | 5.07% | Waste Receiving and Holding; wastewater treatment unit; at updated plant - US | 0.00238 | kg SO2 eq | Acidification Potential (AP) - kg SO2 eq | Base_Base_Low_Upgraded_Acidification Potential (AP) - kg SO2 eq_Waste Receiving and Holding; wastewater treatment unit; at updated plant - US_Without Amendment_Windrow
| Windrow | Without Amendment | Base_Low | Base | Upgraded |  | 4.41% | Influent Pump Station; wastewater treatment unit; at updated plant - US | 0.00207 | kg SO2 eq | Acidification Potential (AP) - kg SO2 eq | Base_Base_Low_Upgraded_Acidification Potential (AP) - kg SO2 eq_Influent Pump Station; wastewater treatment unit; at updated plant - US_Without Amendment_Windrow
| Windrow | Without Amendment | Base_Low | Base | Upgraded |  | 4.11% | Land application of compost; wastewater treatment unit; at updated plant - US | 0.00193 | kg SO2 eq | Acidification Potential (AP) - kg SO2 eq | Base_Base_Low_Upgraded_Acidification Potential (AP) - kg SO2 eq_Land application of compost; wastewater treatment unit; at updated plant - US_Without Amendment_Windrow
| Windrow | Without Amendment | Base_Low | Base | Upgraded |  | 2.63% | Wastewater collection; operation and infrastructure; m3 wastewater | 0.00123 | kg SO2 eq | Acidification Potential (AP) - kg SO2 eq | Base_Base_Low_Upgraded_Acidification Potential (AP) - kg SO2 eq_Wastewater collection; operation and infrastructure; m3 wastewater_Without Amendment_Windrow
| Windrow | Without Amendment | Base_Low | Base | Upgraded |  | 1.83% | Belt filter press; wastewater treatment unit; at updated plant - US | 0.00086 | kg SO2 eq | Acidification Potential (AP) - kg SO2 eq | Base_Base_Low_Upgraded_Acidification Potential (AP) - kg SO2 eq_Belt filter press; wastewater treatment unit; at updated plant - US_Without Amendment_Windrow
| Windrow | Without Amendment | Base_Low | Base | Upgraded |  | 1.5% | Gravity Belt Thickener; wastewater treatment unit; at updated plant - US | 0.0007 | kg SO2 eq | Acidification Potential (AP) - kg SO2 eq | Base_Base_Low_Upgraded_Acidification Potential (AP) - kg SO2 eq_Gravity Belt Thickener; wastewater treatment unit; at updated plant - US_Without Amendment_Windrow
| Windrow | Without Amendment | Base_Low | Base | Upgraded |  | 1.1% | Blend Tank; wastewater treatment unit; at updated plant - US | 0.00052 | kg SO2 eq | Acidification Potential (AP) - kg SO2 eq | Base_Base_Low_Upgraded_Acidification Potential (AP) - kg SO2 eq_Blend Tank; wastewater treatment unit; at updated plant - US_Without Amendment_Windrow
| Windrow | Without Amendment | Base_Low | Base | Upgraded |  | 0.74% | Effluent release; wastewater treatment unit; at surface water; m3 wastewater - US | 0.00035 | kg SO2 eq | Acidification Potential (AP) - kg SO2 eq | Base_Base_Low_Upgraded_Acidification Potential (AP) - kg SO2 eq_Effluent release; wastewater treatment unit; at surface water; m3 wastewater - US_Without Amendment_Windrow
| Windrow | Without Amendment | Base_Low | Base | Upgraded |  | 0.54% | ClearCove SCP; wastewater treatment unit; at updated plant - US | 0.00026 | kg SO2 eq | Acidification Potential (AP) - kg SO2 eq | Base_Base_Low_Upgraded_Acidification Potential (AP) - kg SO2 eq_ClearCove SCP; wastewater treatment unit; at updated plant - US_Without Amendment_Windrow
| Windrow | Without Amendment | Base_Low | Base | Upgraded |  | 0.09% | Control Building; at upgraded wastewater treatment plant - US | 4.0355e-05 | kg SO2 eq | Acidification Potential (AP) - kg SO2 eq | Base_Base_Low_Upgraded_Acidification Potential (AP) - kg SO2 eq_Control Building; at upgraded wastewater treatment plant - US_Without Amendment_Windrow
[6 empty] | Contribution |  | Process | Amount | Unit |  | ____Process__
| Windrow | Without Amendment | Base_Low | Base | Upgraded |  | 24.46% | Aeration Tanks; wastewater treatment unit; at updated plant - US | 3.533 | MJ | Cumulative Energy Demand (CED) - MJ | Base_Base_Low_Upgraded_Cumulative Energy Demand (CED) - MJ_Aeration Tanks; wastewater treatment unit; at updated plant - US_Without Amendment_Windrow
| Windrow | Without Amendment | Base_Low | Base | Upgraded |  | 24.22% | Waste Receiving and Holding; wastewater treatment unit; at updated plant - US | 3.4983 | MJ | Cumulative Energy Demand (CED) - MJ | Base_Base_Low_Upgraded_Cumulative Energy Demand (CED) - MJ_Waste Receiving and Holding; wastewater treatment unit; at updated plant - US_Without Amendment_Windrow
| Windrow | Without Amendment | Base_Low | Base | Upgraded |  | 18.92% | Anaerobic Digestion; wastewater treatment unit; at updated plant - US | 2.7332 | MJ | Cumulative Energy Demand (CED) - MJ | Base_Base_Low_Upgraded_Cumulative Energy Demand (CED) - MJ_Anaerobic Digestion; wastewater treatment unit; at updated plant - US_Without Amendment_Windrow
| Windrow | Without Amendment | Base_Low | Base | Upgraded |  | 8.05% | Clear Cove Primary Clarification; wastewater treatment unit; at updated plant - US | 1.1629 | MJ | Cumulative Energy Demand (CED) - MJ | Base_Base_Low_Upgraded_Cumulative Energy Demand (CED) - MJ_Clear Cove Primary Clarification; wastewater treatment unit; at updated plant - US_Without Amendment_Windrow
| Windrow | Without Amendment | Base_Low | Base | Upgraded |  | 6.12% | Pre-Anoxic & Swing tank; wastewater treatment unit; at updated plant - US | 0.88417 | MJ | Cumulative Energy Demand (CED) - MJ | Base_Base_Low_Upgraded_Cumulative Energy Demand (CED) - MJ_Pre-Anoxic & Swing tank; wastewater treatment unit; at updated plant - US_Without Amendment_Windrow
| Windrow | Without Amendment | Base_Low | Base | Upgraded |  | 6.11% | Influent Pump Station; wastewater treatment unit; at updated plant - US | 0.88297 | MJ | Cumulative Energy Demand (CED) - MJ | Base_Base_Low_Upgraded_Cumulative Energy Demand (CED) - MJ_Influent Pump Station; wastewater treatment unit; at updated plant - US_Without Amendment_Windrow
| Windrow | Without Amendment | Base_Low | Base | Upgraded |  | 4.82% | Wet Well and Sump Station; wastewater treatment unit; at updated plant - US | 0.69645 | MJ | Cumulative Energy Demand (CED) - MJ | Base_Base_Low_Upgraded_Cumulative Energy Demand (CED) - MJ_Wet Well and Sump Station; wastewater treatment unit; at updated plant - US_Without Amendment_Windrow
| Windrow | Without Amendment | Base_Low | Base | Upgraded |  | 2.31% | Gravity Belt Thickener; wastewater treatment unit; at updated plant - US | 0.33404 | MJ | Cumulative Energy Demand (CED) - MJ | Base_Base_Low_Upgraded_Cumulative Energy Demand (CED) - MJ_Gravity Belt Thickener; wastewater treatment unit; at updated plant - US_Without Amendment_Windrow
| Windrow | Without Amendment | Base_Low | Base | Upgraded |  | 2.22% | Belt filter press; wastewater treatment unit; at updated plant - US | 0.32009 | MJ | Cumulative Energy Demand (CED) - MJ | Base_Base_Low_Upgraded_Cumulative Energy Demand (CED) - MJ_Belt filter press; wastewater treatment unit; at updated plant - US_Without Amendment_Windrow
| Windrow | Without Amendment | Base_Low | Base | Upgraded |  | 1.77% | Wastewater collection; operation and infrastructure; m3 wastewater | 0.25606 | MJ | Cumulative Energy Demand (CED) - MJ | Base_Base_Low_Upgraded_Cumulative Energy Demand (CED) - MJ_Wastewater collection; operation and infrastructure; m3 wastewater_Without Amendment_Windrow
| Windrow | Without Amendment | Base_Low | Base | Upgraded |  | 1.01% | Control Building; at upgraded wastewater treatment plant - US | 0.14599 | MJ | Cumulative Energy Demand (CED) - MJ | Base_Base_Low_Upgraded_Cumulative Energy Demand (CED) - MJ_Control Building; at upgraded wastewater treatment plant - US_Without Amendment_Windrow
| Windrow | Without Amendment | Base_Low | Base | Upgraded |  | 0.92% | Effluent release; wastewater treatment unit; at surface water; m3 wastewater - US | 0.13321 | MJ | Cumulative Energy Demand (CED) - MJ | Base_Base_Low_Upgraded_Cumulative Energy Demand (CED) - MJ_Effluent release; wastewater treatment unit; at surface water; m3 wastewater - US_Without Amendment_Windrow
| Windrow | Without Amendment | Base_Low | Base | Upgraded |  | 0.74% | Blend Tank; wastewater treatment unit; at updated plant - US | 0.10638 | MJ | Cumulative Energy Demand (CED) - MJ | Base_Base_Low_Upgraded_Cumulative Energy Demand (CED) - MJ_Blend Tank; wastewater treatment unit; at updated plant - US_Without Amendment_Windrow
| Windrow | Without Amendment | Base_Low | Base | Upgraded |  | 0.35% | ClearCove SCP; wastewater treatment unit; at updated plant - US | 0.05093 | MJ | Cumulative Energy Demand (CED) - MJ | Base_Base_Low_Upgraded_Cumulative Energy Demand (CED) - MJ_ClearCove SCP; wastewater treatment unit; at updated plant - US_Without Amendment_Windrow
| Windrow | Without Amendment | Base_Low | Base | Upgraded |  | 0.14% | Biosolids composting; windrow composting; wastewater treatment unit; at updated plant - US | 0.02094 | MJ | Cumulative Energy Demand (CED) - MJ | Base_Base_Low_Upgraded_Cumulative Energy Demand (CED) - MJ_Biosolids composting; windrow composting; wastewater treatment unit; at updated plant - US_Without Amendment_Windrow
| Windrow | Without Amendment | Base_Low | Base | Upgraded |  | -2.18% | Land application of compost; wastewater treatment unit; at updated plant - US | -0.31425 | MJ | Cumulative Energy Demand (CED) - MJ | Base_Base_Low_Upgraded_Cumulative Energy Demand (CED) - MJ_Land application of compost; wastewater treatment unit; at updated plant - US_Without Amendment_Windrow
[6 empty] | Contribution |  | Process | Amount | Unit |  | ____Process__
| Windrow | Without Amendment | Base_Low | Base | Upgraded |  | 77.39% | Effluent release; wastewater treatment unit; at surface water; m3 wastewater - US | 0.01161 | kg N eq | Eutrophication Potential (EP) - kg N eq | Base_Base_Low_Upgraded_Eutrophication Potential (EP) - kg N eq_Effluent release; wastewater treatment unit; at surface water; m3 wastewater - US_Without Amendment_Windrow
| Windrow | Without Amendment | Base_Low | Base | Upgraded |  | 9.55% | Land application of compost; wastewater treatment unit; at updated plant - US | 0.00143 | kg N eq | Eutrophication Potential (EP) - kg N eq | Base_Base_Low_Upgraded_Eutrophication Potential (EP) - kg N eq_Land application of compost; wastewater treatment unit; at updated plant - US_Without Amendment_Windrow
| Windrow | Without Amendment | Base_Low | Base | Upgraded |  | 3.64% | Aeration Tanks; wastewater treatment unit; at updated plant - US | 0.00055 | kg N eq | Eutrophication Potential (EP) - kg N eq | Base_Base_Low_Upgraded_Eutrophication Potential (EP) - kg N eq_Aeration Tanks; wastewater treatment unit; at updated plant - US_Without Amendment_Windrow
| Windrow | Without Amendment | Base_Low | Base | Upgraded |  | 1.67% | Biosolids composting; windrow composting; wastewater treatment unit; at updated plant - US | 0.00025 | kg N eq | Eutrophication Potential (EP) - kg N eq | Base_Base_Low_Upgraded_Eutrophication Potential (EP) - kg N eq_Biosolids composting; windrow composting; wastewater treatment unit; at updated plant - US_Without Amendment_Windrow
| Windrow | Without Amendment | Base_Low | Base | Upgraded |  | 1.66% | Influent Pump Station; wastewater treatment unit; at updated plant - US | 0.00025 | kg N eq | Eutrophication Potential (EP) - kg N eq | Base_Base_Low_Upgraded_Eutrophication Potential (EP) - kg N eq_Influent Pump Station; wastewater treatment unit; at updated plant - US_Without Amendment_Windrow
| Windrow | Without Amendment | Base_Low | Base | Upgraded |  | 1.32% | Clear Cove Primary Clarification; wastewater treatment unit; at updated plant - US | 0.0002 | kg N eq | Eutrophication Potential (EP) - kg N eq | Base_Base_Low_Upgraded_Eutrophication Potential (EP) - kg N eq_Clear Cove Primary Clarification; wastewater treatment unit; at updated plant - US_Without Amendment_Windrow
| Windrow | Without Amendment | Base_Low | Base | Upgraded |  | 1.09% | Waste Receiving and Holding; wastewater treatment unit; at updated plant - US | 0.00016 | kg N eq | Eutrophication Potential (EP) - kg N eq | Base_Base_Low_Upgraded_Eutrophication Potential (EP) - kg N eq_Waste Receiving and Holding; wastewater treatment unit; at updated plant - US_Without Amendment_Windrow
| Windrow | Without Amendment | Base_Low | Base | Upgraded |  | 0.9% | Pre-Anoxic & Swing tank; wastewater treatment unit; at updated plant - US | 0.00014 | kg N eq | Eutrophication Potential (EP) - kg N eq | Base_Base_Low_Upgraded_Eutrophication Potential (EP) - kg N eq_Pre-Anoxic & Swing tank; wastewater treatment unit; at updated plant - US_Without Amendment_Windrow
| Windrow | Without Amendment | Base_Low | Base | Upgraded |  | 0.72% | Wet Well and Sump Station; wastewater treatment unit; at updated plant - US | 0.00011 | kg N eq | Eutrophication Potential (EP) - kg N eq | Base_Base_Low_Upgraded_Eutrophication Potential (EP) - kg N eq_Wet Well and Sump Station; wastewater treatment unit; at updated plant - US_Without Amendment_Windrow
| Windrow | Without Amendment | Base_Low | Base | Upgraded |  | 0.61% | Anaerobic Digestion; wastewater treatment unit; at updated plant - US | 9.1798e-05 | kg N eq | Eutrophication Potential (EP) - kg N eq | Base_Base_Low_Upgraded_Eutrophication Potential (EP) - kg N eq_Anaerobic Digestion; wastewater treatment unit; at updated plant - US_Without Amendment_Windrow
| Windrow | Without Amendment | Base_Low | Base | Upgraded |  | 0.4% | Gravity Belt Thickener; wastewater treatment unit; at updated plant - US | 6.059e-05 | kg N eq | Eutrophication Potential (EP) - kg N eq | Base_Base_Low_Upgraded_Eutrophication Potential (EP) - kg N eq_Gravity Belt Thickener; wastewater treatment unit; at updated plant - US_Without Amendment_Windrow
| Windrow | Without Amendment | Base_Low | Base | Upgraded |  | 0.37% | Belt filter press; wastewater treatment unit; at updated plant - US | 5.6229e-05 | kg N eq | Eutrophication Potential (EP) - kg N eq | Base_Base_Low_Upgraded_Eutrophication Potential (EP) - kg N eq_Belt filter press; wastewater treatment unit; at updated plant - US_Without Amendment_Windrow
| Windrow | Without Amendment | Base_Low | Base | Upgraded |  | 0.25% | Wastewater collection; operation and infrastructure; m3 wastewater | 3.756e-05 | kg N eq | Eutrophication Potential (EP) - kg N eq | Base_Base_Low_Upgraded_Eutrophication Potential (EP) - kg N eq_Wastewater collection; operation and infrastructure; m3 wastewater_Without Amendment_Windrow
| Windrow | Without Amendment | Base_Low | Base | Upgraded |  | 0.25% | Control Building; at upgraded wastewater treatment plant - US | 3.6875e-05 | kg N eq | Eutrophication Potential (EP) - kg N eq | Base_Base_Low_Upgraded_Eutrophication Potential (EP) - kg N eq_Control Building; at upgraded wastewater treatment plant - US_Without Amendment_Windrow
| Windrow | Without Amendment | Base_Low | Base | Upgraded |  | 0.11% | Blend Tank; wastewater treatment unit; at updated plant - US | 1.6216e-05 | kg N eq | Eutrophication Potential (EP) - kg N eq | Base_Base_Low_Upgraded_Eutrophication Potential (EP) - kg N eq_Blend Tank; wastewater treatment unit; at updated plant - US_Without Amendment_Windrow
| Windrow | Without Amendment | Base_Low | Base | Upgraded |  | 0.05% | ClearCove SCP; wastewater treatment unit; at updated plant - US | 7.7567e-06 | kg N eq | Eutrophication Potential (EP) - kg N eq | Base_Base_Low_Upgraded_Eutrophication Potential (EP) - kg N eq_ClearCove SCP; wastewater treatment unit; at updated plant - US_Without Amendment_Windrow
[6 empty] | Contribution |  | Process | Amount | Unit |  | ____Process__
| Windrow | Without Amendment | Base_Low | Base | Upgraded |  | 27.21% | Waste Receiving and Holding; wastewater treatment unit; at updated plant - US | 0.07917 | kg oil eq | Fossil Depletion Potential (FDP) - kg oil eq | Base_Base_Low_Upgraded_Fossil Depletion Potential (FDP) - kg oil eq_Waste Receiving and Holding; wastewater treatment unit; at updated plant - US_Without Amendment_Windrow
| Windrow | Without Amendment | Base_Low | Base | Upgraded |  | 21.85% | Aeration Tanks; wastewater treatment unit; at updated plant - US | 0.06359 | kg oil eq | Fossil Depletion Potential (FDP) - kg oil eq | Base_Base_Low_Upgraded_Fossil Depletion Potential (FDP) - kg oil eq_Aeration Tanks; wastewater treatment unit; at updated plant - US_Without Amendment_Windrow
| Windrow | Without Amendment | Base_Low | Base | Upgraded |  | 21.24% | Anaerobic Digestion; wastewater treatment unit; at updated plant - US | 0.06181 | kg oil eq | Fossil Depletion Potential (FDP) - kg oil eq | Base_Base_Low_Upgraded_Fossil Depletion Potential (FDP) - kg oil eq_Anaerobic Digestion; wastewater treatment unit; at updated plant - US_Without Amendment_Windrow
| Windrow | Without Amendment | Base_Low | Base | Upgraded |  | 7.23% | Clear Cove Primary Clarification; wastewater treatment unit; at updated plant - US | 0.02105 | kg oil eq | Fossil Depletion Potential (FDP) - kg oil eq | Base_Base_Low_Upgraded_Fossil Depletion Potential (FDP) - kg oil eq_Clear Cove Primary Clarification; wastewater treatment unit; at updated plant - US_Without Amendment_Windrow
| Windrow | Without Amendment | Base_Low | Base | Upgraded |  | 5.47% | Pre-Anoxic & Swing tank; wastewater treatment unit; at updated plant - US | 0.01592 | kg oil eq | Fossil Depletion Potential (FDP) - kg oil eq | Base_Base_Low_Upgraded_Fossil Depletion Potential (FDP) - kg oil eq_Pre-Anoxic & Swing tank; wastewater treatment unit; at updated plant - US_Without Amendment_Windrow
| Windrow | Without Amendment | Base_Low | Base | Upgraded |  | 5.19% | Influent Pump Station; wastewater treatment unit; at updated plant - US | 0.01509 | kg oil eq | Fossil Depletion Potential (FDP) - kg oil eq | Base_Base_Low_Upgraded_Fossil Depletion Potential (FDP) - kg oil eq_Influent Pump Station; wastewater treatment unit; at updated plant - US_Without Amendment_Windrow
| Windrow | Without Amendment | Base_Low | Base | Upgraded |  | 4.29% | Wet Well and Sump Station; wastewater treatment unit; at updated plant - US | 0.01249 | kg oil eq | Fossil Depletion Potential (FDP) - kg oil eq | Base_Base_Low_Upgraded_Fossil Depletion Potential (FDP) - kg oil eq_Wet Well and Sump Station; wastewater treatment unit; at updated plant - US_Without Amendment_Windrow
| Windrow | Without Amendment | Base_Low | Base | Upgraded |  | 2.38% | Gravity Belt Thickener; wastewater treatment unit; at updated plant - US | 0.00692 | kg oil eq | Fossil Depletion Potential (FDP) - kg oil eq | Base_Base_Low_Upgraded_Fossil Depletion Potential (FDP) - kg oil eq_Gravity Belt Thickener; wastewater treatment unit; at updated plant - US_Without Amendment_Windrow
| Windrow | Without Amendment | Base_Low | Base | Upgraded |  | 2.22% | Belt filter press; wastewater treatment unit; at updated plant - US | 0.00645 | kg oil eq | Fossil Depletion Potential (FDP) - kg oil eq | Base_Base_Low_Upgraded_Fossil Depletion Potential (FDP) - kg oil eq_Belt filter press; wastewater treatment unit; at updated plant - US_Without Amendment_Windrow
| Windrow | Without Amendment | Base_Low | Base | Upgraded |  | 1.55% | Wastewater collection; operation and infrastructure; m3 wastewater | 0.0045 | kg oil eq | Fossil Depletion Potential (FDP) - kg oil eq | Base_Base_Low_Upgraded_Fossil Depletion Potential (FDP) - kg oil eq_Wastewater collection; operation and infrastructure; m3 wastewater_Without Amendment_Windrow
| Windrow | Without Amendment | Base_Low | Base | Upgraded |  | 0.96% | Control Building; at upgraded wastewater treatment plant - US | 0.0028 | kg oil eq | Fossil Depletion Potential (FDP) - kg oil eq | Base_Base_Low_Upgraded_Fossil Depletion Potential (FDP) - kg oil eq_Control Building; at upgraded wastewater treatment plant - US_Without Amendment_Windrow
| Windrow | Without Amendment | Base_Low | Base | Upgraded |  | 0.81% | Effluent release; wastewater treatment unit; at surface water; m3 wastewater - US | 0.00236 | kg oil eq | Fossil Depletion Potential (FDP) - kg oil eq | Base_Base_Low_Upgraded_Fossil Depletion Potential (FDP) - kg oil eq_Effluent release; wastewater treatment unit; at surface water; m3 wastewater - US_Without Amendment_Windrow
| Windrow | Without Amendment | Base_Low | Base | Upgraded |  | 0.66% | Blend Tank; wastewater treatment unit; at updated plant - US | 0.00192 | kg oil eq | Fossil Depletion Potential (FDP) - kg oil eq | Base_Base_Low_Upgraded_Fossil Depletion Potential (FDP) - kg oil eq_Blend Tank; wastewater treatment unit; at updated plant - US_Without Amendment_Windrow
| Windrow | Without Amendment | Base_Low | Base | Upgraded |  | 0.31% | ClearCove SCP; wastewater treatment unit; at updated plant - US | 0.00091 | kg oil eq | Fossil Depletion Potential (FDP) - kg oil eq | Base_Base_Low_Upgraded_Fossil Depletion Potential (FDP) - kg oil eq_ClearCove SCP; wastewater treatment unit; at updated plant - US_Without Amendment_Windrow
| Windrow | Without Amendment | Base_Low | Base | Upgraded |  | 0.16% | Biosolids composting; windrow composting; wastewater treatment unit; at updated plant - US | 0.00046 | kg oil eq | Fossil Depletion Potential (FDP) - kg oil eq | Base_Base_Low_Upgraded_Fossil Depletion Potential (FDP) - kg oil eq_Biosolids composting; windrow composting; wastewater treatment unit; at updated plant - US_Without Amendment_Windrow
| Windrow | Without Amendment | Base_Low | Base | Upgraded |  | -1.53% | Land application of compost; wastewater treatment unit; at updated plant - US | -0.00446 | kg oil eq | Fossil Depletion Potential (FDP) - kg oil eq | Base_Base_Low_Upgraded_Fossil Depletion Potential (FDP) - kg oil eq_Land application of compost; wastewater treatment unit; at updated plant - US_Without Amendment_Windrow
[6 empty] | Contribution |  | Process | Amount | Unit |  | ____Process__
| Windrow | Without Amendment | Base_Low | Base | Upgraded |  | 34.44% | Biosolids composting; windrow composting; wastewater treatment unit; at updated plant - US | 0.41391 | kg CO2 eq | Global Warming Potential (GWP) - kg CO2 eq | Base_Base_Low_Upgraded_Global Warming Potential (GWP) - kg CO2 eq_Biosolids composting; windrow composting; wastewater treatment unit; at updated plant - US_Without Amendment_Windrow
| Windrow | Without Amendment | Base_Low | Base | Upgraded |  | 20.2% | Pre-Anoxic & Swing tank; wastewater treatment unit; at updated plant - US | 0.2428 | kg CO2 eq | Global Warming Potential (GWP) - kg CO2 eq | Base_Base_Low_Upgraded_Global Warming Potential (GWP) - kg CO2 eq_Pre-Anoxic & Swing tank; wastewater treatment unit; at updated plant - US_Without Amendment_Windrow
| Windrow | Without Amendment | Base_Low | Base | Upgraded |  | 14.6% | Anaerobic Digestion; wastewater treatment unit; at updated plant - US | 0.17545 | kg CO2 eq | Global Warming Potential (GWP) - kg CO2 eq | Base_Base_Low_Upgraded_Global Warming Potential (GWP) - kg CO2 eq_Anaerobic Digestion; wastewater treatment unit; at updated plant - US_Without Amendment_Windrow
| Windrow | Without Amendment | Base_Low | Base | Upgraded |  | 14% | Aeration Tanks; wastewater treatment unit; at updated plant - US | 0.16822 | kg CO2 eq | Global Warming Potential (GWP) - kg CO2 eq | Base_Base_Low_Upgraded_Global Warming Potential (GWP) - kg CO2 eq_Aeration Tanks; wastewater treatment unit; at updated plant - US_Without Amendment_Windrow
| Windrow | Without Amendment | Base_Low | Base | Upgraded |  | 8.52% | Waste Receiving and Holding; wastewater treatment unit; at updated plant - US | 0.10241 | kg CO2 eq | Global Warming Potential (GWP) - kg CO2 eq | Base_Base_Low_Upgraded_Global Warming Potential (GWP) - kg CO2 eq_Waste Receiving and Holding; wastewater treatment unit; at updated plant - US_Without Amendment_Windrow
| Windrow | Without Amendment | Base_Low | Base | Upgraded |  | 4.75% | Clear Cove Primary Clarification; wastewater treatment unit; at updated plant - US | 0.05708 | kg CO2 eq | Global Warming Potential (GWP) - kg CO2 eq | Base_Base_Low_Upgraded_Global Warming Potential (GWP) - kg CO2 eq_Clear Cove Primary Clarification; wastewater treatment unit; at updated plant - US_Without Amendment_Windrow
| Windrow | Without Amendment | Base_Low | Base | Upgraded |  | 4.38% | Effluent release; wastewater treatment unit; at surface water; m3 wastewater - US | 0.05264 | kg CO2 eq | Global Warming Potential (GWP) - kg CO2 eq | Base_Base_Low_Upgraded_Global Warming Potential (GWP) - kg CO2 eq_Effluent release; wastewater treatment unit; at surface water; m3 wastewater - US_Without Amendment_Windrow
| Windrow | Without Amendment | Base_Low | Base | Upgraded |  | 4.2% | Influent Pump Station; wastewater treatment unit; at updated plant - US | 0.0505 | kg CO2 eq | Global Warming Potential (GWP) - kg CO2 eq | Base_Base_Low_Upgraded_Global Warming Potential (GWP) - kg CO2 eq_Influent Pump Station; wastewater treatment unit; at updated plant - US_Without Amendment_Windrow
| Windrow | Without Amendment | Base_Low | Base | Upgraded |  | 2.77% | Wet Well and Sump Station; wastewater treatment unit; at updated plant - US | 0.03326 | kg CO2 eq | Global Warming Potential (GWP) - kg CO2 eq | Base_Base_Low_Upgraded_Global Warming Potential (GWP) - kg CO2 eq_Wet Well and Sump Station; wastewater treatment unit; at updated plant - US_Without Amendment_Windrow
| Windrow | Without Amendment | Base_Low | Base | Upgraded |  | 1.21% | Gravity Belt Thickener; wastewater treatment unit; at updated plant - US | 0.01455 | kg CO2 eq | Global Warming Potential (GWP) - kg CO2 eq | Base_Base_Low_Upgraded_Global Warming Potential (GWP) - kg CO2 eq_Gravity Belt Thickener; wastewater treatment unit; at updated plant - US_Without Amendment_Windrow
| Windrow | Without Amendment | Base_Low | Base | Upgraded |  | 1.18% | Belt filter press; wastewater treatment unit; at updated plant - US | 0.01418 | kg CO2 eq | Global Warming Potential (GWP) - kg CO2 eq | Base_Base_Low_Upgraded_Global Warming Potential (GWP) - kg CO2 eq_Belt filter press; wastewater treatment unit; at updated plant - US_Without Amendment_Windrow
| Windrow | Without Amendment | Base_Low | Base | Upgraded |  | 1.12% | Wastewater collection; operation and infrastructure; m3 wastewater | 0.01351 | kg CO2 eq | Global Warming Potential (GWP) - kg CO2 eq | Base_Base_Low_Upgraded_Global Warming Potential (GWP) - kg CO2 eq_Wastewater collection; operation and infrastructure; m3 wastewater_Without Amendment_Windrow
| Windrow | Without Amendment | Base_Low | Base | Upgraded |  | 0.69% | Control Building; at upgraded wastewater treatment plant - US | 0.0083 | kg CO2 eq | Global Warming Potential (GWP) - kg CO2 eq | Base_Base_Low_Upgraded_Global Warming Potential (GWP) - kg CO2 eq_Control Building; at upgraded wastewater treatment plant - US_Without Amendment_Windrow
| Windrow | Without Amendment | Base_Low | Base | Upgraded |  | 0.42% | Blend Tank; wastewater treatment unit; at updated plant - US | 0.00504 | kg CO2 eq | Global Warming Potential (GWP) - kg CO2 eq | Base_Base_Low_Upgraded_Global Warming Potential (GWP) - kg CO2 eq_Blend Tank; wastewater treatment unit; at updated plant - US_Without Amendment_Windrow
| Windrow | Without Amendment | Base_Low | Base | Upgraded |  | 0.2% | ClearCove SCP; wastewater treatment unit; at updated plant - US | 0.00241 | kg CO2 eq | Global Warming Potential (GWP) - kg CO2 eq | Base_Base_Low_Upgraded_Global Warming Potential (GWP) - kg CO2 eq_ClearCove SCP; wastewater treatment unit; at updated plant - US_Without Amendment_Windrow
| Windrow | Without Amendment | Base_Low | Base | Upgraded |  | -12.69% | Land application of compost; wastewater treatment unit; at updated plant - US | -0.15248 | kg CO2 eq | Global Warming Potential (GWP) - kg CO2 eq | Base_Base_Low_Upgraded_Global Warming Potential (GWP) - kg CO2 eq_Land application of compost; wastewater treatment unit; at updated plant - US_Without Amendment_Windrow
[6 empty] | Contribution |  | Process | Amount | Unit |  | ____Process__
| Windrow | Without Amendment | Base_Low | Base | Upgraded |  | 41.05% | Aeration Tanks; wastewater treatment unit; at updated plant - US | 0.00233 | kg PM2.5 eq | Particulate Matter Formation Potential (PMFP) - kg PM2.5 eq | Base_Base_Low_Upgraded_Particulate Matter Formation Potential (PMFP) - kg PM2.5 eq_Aeration Tanks; wastewater treatment unit; at updated plant - US_Without Amendment_Windrow
| Windrow | Without Amendment | Base_Low | Base | Upgraded |  | 11.94% | Clear Cove Primary Clarification; wastewater treatment unit; at updated plant - US | 0.00068 | kg PM2.5 eq | Particulate Matter Formation Potential (PMFP) - kg PM2.5 eq | Base_Base_Low_Upgraded_Particulate Matter Formation Potential (PMFP) - kg PM2.5 eq_Clear Cove Primary Clarification; wastewater treatment unit; at updated plant - US_Without Amendment_Windrow
| Windrow | Without Amendment | Base_Low | Base | Upgraded |  | 10.32% | Pre-Anoxic & Swing tank; wastewater treatment unit; at updated plant - US | 0.00059 | kg PM2.5 eq | Particulate Matter Formation Potential (PMFP) - kg PM2.5 eq | Base_Base_Low_Upgraded_Particulate Matter Formation Potential (PMFP) - kg PM2.5 eq_Pre-Anoxic & Swing tank; wastewater treatment unit; at updated plant - US_Without Amendment_Windrow
| Windrow | Without Amendment | Base_Low | Base | Upgraded |  | 8.21% | Wet Well and Sump Station; wastewater treatment unit; at updated plant - US | 0.00047 | kg PM2.5 eq | Particulate Matter Formation Potential (PMFP) - kg PM2.5 eq | Base_Base_Low_Upgraded_Particulate Matter Formation Potential (PMFP) - kg PM2.5 eq_Wet Well and Sump Station; wastewater treatment unit; at updated plant - US_Without Amendment_Windrow
| Windrow | Without Amendment | Base_Low | Base | Upgraded |  | 5.93% | Anaerobic Digestion; wastewater treatment unit; at updated plant - US | 0.00034 | kg PM2.5 eq | Particulate Matter Formation Potential (PMFP) - kg PM2.5 eq | Base_Base_Low_Upgraded_Particulate Matter Formation Potential (PMFP) - kg PM2.5 eq_Anaerobic Digestion; wastewater treatment unit; at updated plant - US_Without Amendment_Windrow
| Windrow | Without Amendment | Base_Low | Base | Upgraded |  | 5.26% | Waste Receiving and Holding; wastewater treatment unit; at updated plant - US | 0.0003 | kg PM2.5 eq | Particulate Matter Formation Potential (PMFP) - kg PM2.5 eq | Base_Base_Low_Upgraded_Particulate Matter Formation Potential (PMFP) - kg PM2.5 eq_Waste Receiving and Holding; wastewater treatment unit; at updated plant - US_Without Amendment_Windrow
| Windrow | Without Amendment | Base_Low | Base | Upgraded |  | 4.69% | Influent Pump Station; wastewater treatment unit; at updated plant - US | 0.00027 | kg PM2.5 eq | Particulate Matter Formation Potential (PMFP) - kg PM2.5 eq | Base_Base_Low_Upgraded_Particulate Matter Formation Potential (PMFP) - kg PM2.5 eq_Influent Pump Station; wastewater treatment unit; at updated plant - US_Without Amendment_Windrow
| Windrow | Without Amendment | Base_Low | Base | Upgraded |  | 2.93% | Wastewater collection; operation and infrastructure; m3 wastewater | 0.00017 | kg PM2.5 eq | Particulate Matter Formation Potential (PMFP) - kg PM2.5 eq | Base_Base_Low_Upgraded_Particulate Matter Formation Potential (PMFP) - kg PM2.5 eq_Wastewater collection; operation and infrastructure; m3 wastewater_Without Amendment_Windrow
| Windrow | Without Amendment | Base_Low | Base | Upgraded |  | 2.51% | Biosolids composting; windrow composting; wastewater treatment unit; at updated plant - US | 0.00014 | kg PM2.5 eq | Particulate Matter Formation Potential (PMFP) - kg PM2.5 eq | Base_Base_Low_Upgraded_Particulate Matter Formation Potential (PMFP) - kg PM2.5 eq_Biosolids composting; windrow composting; wastewater treatment unit; at updated plant - US_Without Amendment_Windrow
| Windrow | Without Amendment | Base_Low | Base | Upgraded |  | 2.04% | Belt filter press; wastewater treatment unit; at updated plant - US | 0.00012 | kg PM2.5 eq | Particulate Matter Formation Potential (PMFP) - kg PM2.5 eq | Base_Base_Low_Upgraded_Particulate Matter Formation Potential (PMFP) - kg PM2.5 eq_Belt filter press; wastewater treatment unit; at updated plant - US_Without Amendment_Windrow
| Windrow | Without Amendment | Base_Low | Base | Upgraded |  | 1.67% | Gravity Belt Thickener; wastewater treatment unit; at updated plant - US | 9.5154e-05 | kg PM2.5 eq | Particulate Matter Formation Potential (PMFP) - kg PM2.5 eq | Base_Base_Low_Upgraded_Particulate Matter Formation Potential (PMFP) - kg PM2.5 eq_Gravity Belt Thickener; wastewater treatment unit; at updated plant - US_Without Amendment_Windrow
| Windrow | Without Amendment | Base_Low | Base | Upgraded |  | 1.23% | Blend Tank; wastewater treatment unit; at updated plant - US | 6.9942e-05 | kg PM2.5 eq | Particulate Matter Formation Potential (PMFP) - kg PM2.5 eq | Base_Base_Low_Upgraded_Particulate Matter Formation Potential (PMFP) - kg PM2.5 eq_Blend Tank; wastewater treatment unit; at updated plant - US_Without Amendment_Windrow
| Windrow | Without Amendment | Base_Low | Base | Upgraded |  | 0.88% | Effluent release; wastewater treatment unit; at surface water; m3 wastewater - US | 4.9974e-05 | kg PM2.5 eq | Particulate Matter Formation Potential (PMFP) - kg PM2.5 eq | Base_Base_Low_Upgraded_Particulate Matter Formation Potential (PMFP) - kg PM2.5 eq_Effluent release; wastewater treatment unit; at surface water; m3 wastewater - US_Without Amendment_Windrow
| Windrow | Without Amendment | Base_Low | Base | Upgraded |  | 0.61% | ClearCove SCP; wastewater treatment unit; at updated plant - US | 3.4562e-05 | kg PM2.5 eq | Particulate Matter Formation Potential (PMFP) - kg PM2.5 eq | Base_Base_Low_Upgraded_Particulate Matter Formation Potential (PMFP) - kg PM2.5 eq_ClearCove SCP; wastewater treatment unit; at updated plant - US_Without Amendment_Windrow
| Windrow | Without Amendment | Base_Low | Base | Upgraded |  | 0.57% | Land application of compost; wastewater treatment unit; at updated plant - US | 3.2605e-05 | kg PM2.5 eq | Particulate Matter Formation Potential (PMFP) - kg PM2.5 eq | Base_Base_Low_Upgraded_Particulate Matter Formation Potential (PMFP) - kg PM2.5 eq_Land application of compost; wastewater treatment unit; at updated plant - US_Without Amendment_Windrow
| Windrow | Without Amendment | Base_Low | Base | Upgraded |  | 0.16% | Control Building; at upgraded wastewater treatment plant - US | 8.8213e-06 | kg PM2.5 eq | Particulate Matter Formation Potential (PMFP) - kg PM2.5 eq | Base_Base_Low_Upgraded_Particulate Matter Formation Potential (PMFP) - kg PM2.5 eq_Control Building; at upgraded wastewater treatment plant - US_Without Amendment_Windrow
[6 empty] | Contribution |  | Process | Amount | Unit |  | ____Process__
| Windrow | Without Amendment | Base_Low | Base | Upgraded |  | 41.69% | Aeration Tanks; wastewater treatment unit; at updated plant - US | 0.16577 | kg O3 eq | Smog Formation Potential (SFP) - kg O3 eq | Base_Base_Low_Upgraded_Smog Formation Potential (SFP) - kg O3 eq_Aeration Tanks; wastewater treatment unit; at updated plant - US_Without Amendment_Windrow
| Windrow | Without Amendment | Base_Low | Base | Upgraded |  | 12.09% | Clear Cove Primary Clarification; wastewater treatment unit; at updated plant - US | 0.04807 | kg O3 eq | Smog Formation Potential (SFP) - kg O3 eq | Base_Base_Low_Upgraded_Smog Formation Potential (SFP) - kg O3 eq_Clear Cove Primary Clarification; wastewater treatment unit; at updated plant - US_Without Amendment_Windrow
| Windrow | Without Amendment | Base_Low | Base | Upgraded |  | 10.51% | Pre-Anoxic & Swing tank; wastewater treatment unit; at updated plant - US | 0.04178 | kg O3 eq | Smog Formation Potential (SFP) - kg O3 eq | Base_Base_Low_Upgraded_Smog Formation Potential (SFP) - kg O3 eq_Pre-Anoxic & Swing tank; wastewater treatment unit; at updated plant - US_Without Amendment_Windrow
| Windrow | Without Amendment | Base_Low | Base | Upgraded |  | 8.33% | Wet Well and Sump Station; wastewater treatment unit; at updated plant - US | 0.03313 | kg O3 eq | Smog Formation Potential (SFP) - kg O3 eq | Base_Base_Low_Upgraded_Smog Formation Potential (SFP) - kg O3 eq_Wet Well and Sump Station; wastewater treatment unit; at updated plant - US_Without Amendment_Windrow
| Windrow | Without Amendment | Base_Low | Base | Upgraded |  | 7.03% | Waste Receiving and Holding; wastewater treatment unit; at updated plant - US | 0.02795 | kg O3 eq | Smog Formation Potential (SFP) - kg O3 eq | Base_Base_Low_Upgraded_Smog Formation Potential (SFP) - kg O3 eq_Waste Receiving and Holding; wastewater treatment unit; at updated plant - US_Without Amendment_Windrow
| Windrow | Without Amendment | Base_Low | Base | Upgraded |  | 6.26% | Anaerobic Digestion; wastewater treatment unit; at updated plant - US | 0.02489 | kg O3 eq | Smog Formation Potential (SFP) - kg O3 eq | Base_Base_Low_Upgraded_Smog Formation Potential (SFP) - kg O3 eq_Anaerobic Digestion; wastewater treatment unit; at updated plant - US_Without Amendment_Windrow
| Windrow | Without Amendment | Base_Low | Base | Upgraded |  | 4.88% | Influent Pump Station; wastewater treatment unit; at updated plant - US | 0.0194 | kg O3 eq | Smog Formation Potential (SFP) - kg O3 eq | Base_Base_Low_Upgraded_Smog Formation Potential (SFP) - kg O3 eq_Influent Pump Station; wastewater treatment unit; at updated plant - US_Without Amendment_Windrow
| Windrow | Without Amendment | Base_Low | Base | Upgraded |  | 3% | Wastewater collection; operation and infrastructure; m3 wastewater | 0.01192 | kg O3 eq | Smog Formation Potential (SFP) - kg O3 eq | Base_Base_Low_Upgraded_Smog Formation Potential (SFP) - kg O3 eq_Wastewater collection; operation and infrastructure; m3 wastewater_Without Amendment_Windrow
| Windrow | Without Amendment | Base_Low | Base | Upgraded |  | 2.05% | Belt filter press; wastewater treatment unit; at updated plant - US | 0.00816 | kg O3 eq | Smog Formation Potential (SFP) - kg O3 eq | Base_Base_Low_Upgraded_Smog Formation Potential (SFP) - kg O3 eq_Belt filter press; wastewater treatment unit; at updated plant - US_Without Amendment_Windrow
| Windrow | Without Amendment | Base_Low | Base | Upgraded |  | 1.67% | Gravity Belt Thickener; wastewater treatment unit; at updated plant - US | 0.00665 | kg O3 eq | Smog Formation Potential (SFP) - kg O3 eq | Base_Base_Low_Upgraded_Smog Formation Potential (SFP) - kg O3 eq_Gravity Belt Thickener; wastewater treatment unit; at updated plant - US_Without Amendment_Windrow
| Windrow | Without Amendment | Base_Low | Base | Upgraded |  | 1.25% | Blend Tank; wastewater treatment unit; at updated plant - US | 0.00497 | kg O3 eq | Smog Formation Potential (SFP) - kg O3 eq | Base_Base_Low_Upgraded_Smog Formation Potential (SFP) - kg O3 eq_Blend Tank; wastewater treatment unit; at updated plant - US_Without Amendment_Windrow
| Windrow | Without Amendment | Base_Low | Base | Upgraded |  | 0.85% | Effluent release; wastewater treatment unit; at surface water; m3 wastewater - US | 0.00339 | kg O3 eq | Smog Formation Potential (SFP) - kg O3 eq | Base_Base_Low_Upgraded_Smog Formation Potential (SFP) - kg O3 eq_Effluent release; wastewater treatment unit; at surface water; m3 wastewater - US_Without Amendment_Windrow
| Windrow | Without Amendment | Base_Low | Base | Upgraded |  | 0.62% | ClearCove SCP; wastewater treatment unit; at updated plant - US | 0.00246 | kg O3 eq | Smog Formation Potential (SFP) - kg O3 eq | Base_Base_Low_Upgraded_Smog Formation Potential (SFP) - kg O3 eq_ClearCove SCP; wastewater treatment unit; at updated plant - US_Without Amendment_Windrow
| Windrow | Without Amendment | Base_Low | Base | Upgraded |  | 0.14% | Control Building; at upgraded wastewater treatment plant - US | 0.00054 | kg O3 eq | Smog Formation Potential (SFP) - kg O3 eq | Base_Base_Low_Upgraded_Smog Formation Potential (SFP) - kg O3 eq_Control Building; at upgraded wastewater treatment plant - US_Without Amendment_Windrow
| Windrow | Without Amendment | Base_Low | Base | Upgraded |  | 0.12% | Biosolids composting; windrow composting; wastewater treatment unit; at updated plant - US | 0.00046 | kg O3 eq | Smog Formation Potential (SFP) - kg O3 eq | Base_Base_Low_Upgraded_Smog Formation Potential (SFP) - kg O3 eq_Biosolids composting; windrow composting; wastewater treatment unit; at updated plant - US_Without Amendment_Windrow
| Windrow | Without Amendment | Base_Low | Base | Upgraded |  | -0.49% | Land application of compost; wastewater treatment unit; at updated plant - US | -0.00193 | kg O3 eq | Smog Formation Potential (SFP) - kg O3 eq | Base_Base_Low_Upgraded_Smog Formation Potential (SFP) - kg O3 eq_Land application of compost; wastewater treatment unit; at updated plant - US_Without Amendment_Windrow
[6 empty] | Contribution |  | Process | Amount | Unit |  | ____Process__
| Windrow | Without Amendment | Base_Low | Base | Upgraded |  | 62.77% | Waste Receiving and Holding; wastewater treatment unit; at updated plant - US | 0.00023 | m3 H2O | Water Use (WU) - m3 H2O | Base_Base_Low_Upgraded_Water Use (WU) - m3 H2O_Waste Receiving and Holding; wastewater treatment unit; at updated plant - US_Without Amendment_Windrow
| Windrow | Without Amendment | Base_Low | Base | Upgraded |  | 49.67% | Influent Pump Station; wastewater treatment unit; at updated plant - US | 0.00018 | m3 H2O | Water Use (WU) - m3 H2O | Base_Base_Low_Upgraded_Water Use (WU) - m3 H2O_Influent Pump Station; wastewater treatment unit; at updated plant - US_Without Amendment_Windrow
| Windrow | Without Amendment | Base_Low | Base | Upgraded |  | 48.46% | Clear Cove Primary Clarification; wastewater treatment unit; at updated plant - US | 0.00018 | m3 H2O | Water Use (WU) - m3 H2O | Base_Base_Low_Upgraded_Water Use (WU) - m3 H2O_Clear Cove Primary Clarification; wastewater treatment unit; at updated plant - US_Without Amendment_Windrow
| Windrow | Without Amendment | Base_Low | Base | Upgraded |  | 43.97% | Aeration Tanks; wastewater treatment unit; at updated plant - US | 0.00016 | m3 H2O | Water Use (WU) - m3 H2O | Base_Base_Low_Upgraded_Water Use (WU) - m3 H2O_Aeration Tanks; wastewater treatment unit; at updated plant - US_Without Amendment_Windrow
| Windrow | Without Amendment | Base_Low | Base | Upgraded |  | 40.05% | Control Building; at upgraded wastewater treatment plant - US | 0.00015 | m3 H2O | Water Use (WU) - m3 H2O | Base_Base_Low_Upgraded_Water Use (WU) - m3 H2O_Control Building; at upgraded wastewater treatment plant - US_Without Amendment_Windrow
| Windrow | Without Amendment | Base_Low | Base | Upgraded |  | 18.6% | Effluent release; wastewater treatment unit; at surface water; m3 wastewater - US | 6.8836e-05 | m3 H2O | Water Use (WU) - m3 H2O | Base_Base_Low_Upgraded_Water Use (WU) - m3 H2O_Effluent release; wastewater treatment unit; at surface water; m3 wastewater - US_Without Amendment_Windrow
| Windrow | Without Amendment | Base_Low | Base | Upgraded |  | 12.79% | Anaerobic Digestion; wastewater treatment unit; at updated plant - US | 4.7333e-05 | m3 H2O | Water Use (WU) - m3 H2O | Base_Base_Low_Upgraded_Water Use (WU) - m3 H2O_Anaerobic Digestion; wastewater treatment unit; at updated plant - US_Without Amendment_Windrow
| Windrow | Without Amendment | Base_Low | Base | Upgraded |  | 11.67% | Pre-Anoxic & Swing tank; wastewater treatment unit; at updated plant - US | 4.3192e-05 | m3 H2O | Water Use (WU) - m3 H2O | Base_Base_Low_Upgraded_Water Use (WU) - m3 H2O_Pre-Anoxic & Swing tank; wastewater treatment unit; at updated plant - US_Without Amendment_Windrow
| Windrow | Without Amendment | Base_Low | Base | Upgraded |  | 8.22% | Gravity Belt Thickener; wastewater treatment unit; at updated plant - US | 3.0408e-05 | m3 H2O | Water Use (WU) - m3 H2O | Base_Base_Low_Upgraded_Water Use (WU) - m3 H2O_Gravity Belt Thickener; wastewater treatment unit; at updated plant - US_Without Amendment_Windrow
| Windrow | Without Amendment | Base_Low | Base | Upgraded |  | 6.58% | Belt filter press; wastewater treatment unit; at updated plant - US | 2.4357e-05 | m3 H2O | Water Use (WU) - m3 H2O | Base_Base_Low_Upgraded_Water Use (WU) - m3 H2O_Belt filter press; wastewater treatment unit; at updated plant - US_Without Amendment_Windrow
| Windrow | Without Amendment | Base_Low | Base | Upgraded |  | 4.73% | Wet Well and Sump Station; wastewater treatment unit; at updated plant - US | 1.7507e-05 | m3 H2O | Water Use (WU) - m3 H2O | Base_Base_Low_Upgraded_Water Use (WU) - m3 H2O_Wet Well and Sump Station; wastewater treatment unit; at updated plant - US_Without Amendment_Windrow
| Windrow | Without Amendment | Base_Low | Base | Upgraded |  | 1.9% | Blend Tank; wastewater treatment unit; at updated plant - US | 7.018e-06 | m3 H2O | Water Use (WU) - m3 H2O | Base_Base_Low_Upgraded_Water Use (WU) - m3 H2O_Blend Tank; wastewater treatment unit; at updated plant - US_Without Amendment_Windrow
| Windrow | Without Amendment | Base_Low | Base | Upgraded |  | 1.37% | Wastewater collection; operation and infrastructure; m3 wastewater | 5.0609e-06 | m3 H2O | Water Use (WU) - m3 H2O | Base_Base_Low_Upgraded_Water Use (WU) - m3 H2O_Wastewater collection; operation and infrastructure; m3 wastewater_Without Amendment_Windrow
| Windrow | Without Amendment | Base_Low | Base | Upgraded |  | 0.31% | Biosolids composting; windrow composting; wastewater treatment unit; at updated plant - US | 1.1633e-06 | m3 H2O | Water Use (WU) - m3 H2O | Base_Base_Low_Upgraded_Water Use (WU) - m3 H2O_Biosolids composting; windrow composting; wastewater treatment unit; at updated plant - US_Without Amendment_Windrow
| Windrow | Without Amendment | Base_Low | Base | Upgraded |  | 0.21% | ClearCove SCP; wastewater treatment unit; at updated plant - US | 7.6697e-07 | m3 H2O | Water Use (WU) - m3 H2O | Base_Base_Low_Upgraded_Water Use (WU) - m3 H2O_ClearCove SCP; wastewater treatment unit; at updated plant - US_Without Amendment_Windrow
| Windrow | Without Amendment | Base_Low | Base | Upgraded |  | -211.3% | Land application of compost; wastewater treatment unit; at updated plant - US | -0.00078 | m3 H2O | Water Use (WU) - m3 H2O | Base_Base_Low_Upgraded_Water Use (WU) - m3 H2O_Land application of compost; wastewater treatment unit; at updated plant - US_Without Amendment_Windrow
[6 empty] | Contribution |  | Process | Amount | Unit |  | ____Process__
| Windrow | Without Amendment | Base_High | Base | Upgraded |  | 380.4% | Aeration Tanks; wastewater treatment unit; at updated plant - US | 0.01722 | kg SO2 eq | Acidification Potential (AP) - kg SO2 eq | Base_Base_High_Upgraded_Acidification Potential (AP) - kg SO2 eq_Aeration Tanks; wastewater treatment unit; at updated plant - US_Without Amendment_Windrow
| Windrow | Without Amendment | Base_High | Base | Upgraded |  | 110% | Clear Cove Primary Clarification; wastewater treatment unit; at updated plant - US | 0.00498 | kg SO2 eq | Acidification Potential (AP) - kg SO2 eq | Base_Base_High_Upgraded_Acidification Potential (AP) - kg SO2 eq_Clear Cove Primary Clarification; wastewater treatment unit; at updated plant - US_Without Amendment_Windrow
| Windrow | Without Amendment | Base_High | Base | Upgraded |  | 95.69% | Pre-Anoxic & Swing tank; wastewater treatment unit; at updated plant - US | 0.00433 | kg SO2 eq | Acidification Potential (AP) - kg SO2 eq | Base_Base_High_Upgraded_Acidification Potential (AP) - kg SO2 eq_Pre-Anoxic & Swing tank; wastewater treatment unit; at updated plant - US_Without Amendment_Windrow
| Windrow | Without Amendment | Base_High | Base | Upgraded |  | 76.47% | Biosolids composting; windrow composting; wastewater treatment unit; at updated plant - US | 0.00346 | kg SO2 eq | Acidification Potential (AP) - kg SO2 eq | Base_Base_High_Upgraded_Acidification Potential (AP) - kg SO2 eq_Biosolids composting; windrow composting; wastewater treatment unit; at updated plant - US_Without Amendment_Windrow
| Windrow | Without Amendment | Base_High | Base | Upgraded |  | 76.23% | Wet Well and Sump Station; wastewater treatment unit; at updated plant - US | 0.00345 | kg SO2 eq | Acidification Potential (AP) - kg SO2 eq | Base_Base_High_Upgraded_Acidification Potential (AP) - kg SO2 eq_Wet Well and Sump Station; wastewater treatment unit; at updated plant - US_Without Amendment_Windrow
| Windrow | Without Amendment | Base_High | Base | Upgraded |  | 52.47% | Waste Receiving and Holding; wastewater treatment unit; at updated plant - US | 0.00238 | kg SO2 eq | Acidification Potential (AP) - kg SO2 eq | Base_Base_High_Upgraded_Acidification Potential (AP) - kg SO2 eq_Waste Receiving and Holding; wastewater treatment unit; at updated plant - US_Without Amendment_Windrow
| Windrow | Without Amendment | Base_High | Base | Upgraded |  | 45.7% | Influent Pump Station; wastewater treatment unit; at updated plant - US | 0.00207 | kg SO2 eq | Acidification Potential (AP) - kg SO2 eq | Base_Base_High_Upgraded_Acidification Potential (AP) - kg SO2 eq_Influent Pump Station; wastewater treatment unit; at updated plant - US_Without Amendment_Windrow
| Windrow | Without Amendment | Base_High | Base | Upgraded |  | 36.97% | Land application of compost; wastewater treatment unit; at updated plant - US | 0.00167 | kg SO2 eq | Acidification Potential (AP) - kg SO2 eq | Base_Base_High_Upgraded_Acidification Potential (AP) - kg SO2 eq_Land application of compost; wastewater treatment unit; at updated plant - US_Without Amendment_Windrow
| Windrow | Without Amendment | Base_High | Base | Upgraded |  | 27.24% | Wastewater collection; operation and infrastructure; m3 wastewater | 0.00123 | kg SO2 eq | Acidification Potential (AP) - kg SO2 eq | Base_Base_High_Upgraded_Acidification Potential (AP) - kg SO2 eq_Wastewater collection; operation and infrastructure; m3 wastewater_Without Amendment_Windrow
| Windrow | Without Amendment | Base_High | Base | Upgraded |  | 16.43% | Belt filter press; wastewater treatment unit; at updated plant - US | 0.00074 | kg SO2 eq | Acidification Potential (AP) - kg SO2 eq | Base_Base_High_Upgraded_Acidification Potential (AP) - kg SO2 eq_Belt filter press; wastewater treatment unit; at updated plant - US_Without Amendment_Windrow
| Windrow | Without Amendment | Base_High | Base | Upgraded |  | 15.55% | Gravity Belt Thickener; wastewater treatment unit; at updated plant - US | 0.0007 | kg SO2 eq | Acidification Potential (AP) - kg SO2 eq | Base_Base_High_Upgraded_Acidification Potential (AP) - kg SO2 eq_Gravity Belt Thickener; wastewater treatment unit; at updated plant - US_Without Amendment_Windrow
| Windrow | Without Amendment | Base_High | Base | Upgraded |  | 11.41% | Blend Tank; wastewater treatment unit; at updated plant - US | 0.00052 | kg SO2 eq | Acidification Potential (AP) - kg SO2 eq | Base_Base_High_Upgraded_Acidification Potential (AP) - kg SO2 eq_Blend Tank; wastewater treatment unit; at updated plant - US_Without Amendment_Windrow
| Windrow | Without Amendment | Base_High | Base | Upgraded |  | 7.65% | Effluent release; wastewater treatment unit; at surface water; m3 wastewater - US | 0.00035 | kg SO2 eq | Acidification Potential (AP) - kg SO2 eq | Base_Base_High_Upgraded_Acidification Potential (AP) - kg SO2 eq_Effluent release; wastewater treatment unit; at surface water; m3 wastewater - US_Without Amendment_Windrow
| Windrow | Without Amendment | Base_High | Base | Upgraded |  | 5.64% | ClearCove SCP; wastewater treatment unit; at updated plant - US | 0.00026 | kg SO2 eq | Acidification Potential (AP) - kg SO2 eq | Base_Base_High_Upgraded_Acidification Potential (AP) - kg SO2 eq_ClearCove SCP; wastewater treatment unit; at updated plant - US_Without Amendment_Windrow
| Windrow | Without Amendment | Base_High | Base | Upgraded |  | 0.89% | Control Building; at upgraded wastewater treatment plant - US | 4.0355e-05 | kg SO2 eq | Acidification Potential (AP) - kg SO2 eq | Base_Base_High_Upgraded_Acidification Potential (AP) - kg SO2 eq_Control Building; at upgraded wastewater treatment plant - US_Without Amendment_Windrow
| Windrow | Without Amendment | Base_High | Base | Upgraded |  | -858.8% | Anaerobic Digestion; wastewater treatment unit; at updated plant - US | -0.03887 | kg SO2 eq | Acidification Potential (AP) - kg SO2 eq | Base_Base_High_Upgraded_Acidification Potential (AP) - kg SO2 eq_Anaerobic Digestion; wastewater treatment unit; at updated plant - US_Without Amendment_Windrow
[6 empty] | Contribution |  | Process | Amount | Unit |  | ____Process__
| Windrow | Without Amendment | Base_High | Base | Upgraded |  | 894.1% | Aeration Tanks; wastewater treatment unit; at updated plant - US | 3.533 | MJ | Cumulative Energy Demand (CED) - MJ | Base_Base_High_Upgraded_Cumulative Energy Demand (CED) - MJ_Aeration Tanks; wastewater treatment unit; at updated plant - US_Without Amendment_Windrow
| Windrow | Without Amendment | Base_High | Base | Upgraded |  | 885.3% | Waste Receiving and Holding; wastewater treatment unit; at updated plant - US | 3.4983 | MJ | Cumulative Energy Demand (CED) - MJ | Base_Base_High_Upgraded_Cumulative Energy Demand (CED) - MJ_Waste Receiving and Holding; wastewater treatment unit; at updated plant - US_Without Amendment_Windrow
| Windrow | Without Amendment | Base_High | Base | Upgraded |  | 294.3% | Clear Cove Primary Clarification; wastewater treatment unit; at updated plant - US | 1.1629 | MJ | Cumulative Energy Demand (CED) - MJ | Base_Base_High_Upgraded_Cumulative Energy Demand (CED) - MJ_Clear Cove Primary Clarification; wastewater treatment unit; at updated plant - US_Without Amendment_Windrow
| Windrow | Without Amendment | Base_High | Base | Upgraded |  | 223.7% | Pre-Anoxic & Swing tank; wastewater treatment unit; at updated plant - US | 0.88417 | MJ | Cumulative Energy Demand (CED) - MJ | Base_Base_High_Upgraded_Cumulative Energy Demand (CED) - MJ_Pre-Anoxic & Swing tank; wastewater treatment unit; at updated plant - US_Without Amendment_Windrow
| Windrow | Without Amendment | Base_High | Base | Upgraded |  | 223.5% | Influent Pump Station; wastewater treatment unit; at updated plant - US | 0.88297 | MJ | Cumulative Energy Demand (CED) - MJ | Base_Base_High_Upgraded_Cumulative Energy Demand (CED) - MJ_Influent Pump Station; wastewater treatment unit; at updated plant - US_Without Amendment_Windrow
| Windrow | Without Amendment | Base_High | Base | Upgraded |  | 176.2% | Wet Well and Sump Station; wastewater treatment unit; at updated plant - US | 0.69645 | MJ | Cumulative Energy Demand (CED) - MJ | Base_Base_High_Upgraded_Cumulative Energy Demand (CED) - MJ_Wet Well and Sump Station; wastewater treatment unit; at updated plant - US_Without Amendment_Windrow
| Windrow | Without Amendment | Base_High | Base | Upgraded |  | 84.53% | Gravity Belt Thickener; wastewater treatment unit; at updated plant - US | 0.33404 | MJ | Cumulative Energy Demand (CED) - MJ | Base_Base_High_Upgraded_Cumulative Energy Demand (CED) - MJ_Gravity Belt Thickener; wastewater treatment unit; at updated plant - US_Without Amendment_Windrow
| Windrow | Without Amendment | Base_High | Base | Upgraded |  | 70.29% | Belt filter press; wastewater treatment unit; at updated plant - US | 0.27775 | MJ | Cumulative Energy Demand (CED) - MJ | Base_Base_High_Upgraded_Cumulative Energy Demand (CED) - MJ_Belt filter press; wastewater treatment unit; at updated plant - US_Without Amendment_Windrow
| Windrow | Without Amendment | Base_High | Base | Upgraded |  | 64.8% | Wastewater collection; operation and infrastructure; m3 wastewater | 0.25606 | MJ | Cumulative Energy Demand (CED) - MJ | Base_Base_High_Upgraded_Cumulative Energy Demand (CED) - MJ_Wastewater collection; operation and infrastructure; m3 wastewater_Without Amendment_Windrow
| Windrow | Without Amendment | Base_High | Base | Upgraded |  | 36.95% | Control Building; at upgraded wastewater treatment plant - US | 0.14599 | MJ | Cumulative Energy Demand (CED) - MJ | Base_Base_High_Upgraded_Cumulative Energy Demand (CED) - MJ_Control Building; at upgraded wastewater treatment plant - US_Without Amendment_Windrow
| Windrow | Without Amendment | Base_High | Base | Upgraded |  | 33.71% | Effluent release; wastewater treatment unit; at surface water; m3 wastewater - US | 0.13321 | MJ | Cumulative Energy Demand (CED) - MJ | Base_Base_High_Upgraded_Cumulative Energy Demand (CED) - MJ_Effluent release; wastewater treatment unit; at surface water; m3 wastewater - US_Without Amendment_Windrow
| Windrow | Without Amendment | Base_High | Base | Upgraded |  | 26.92% | Blend Tank; wastewater treatment unit; at updated plant - US | 0.10638 | MJ | Cumulative Energy Demand (CED) - MJ | Base_Base_High_Upgraded_Cumulative Energy Demand (CED) - MJ_Blend Tank; wastewater treatment unit; at updated plant - US_Without Amendment_Windrow
| Windrow | Without Amendment | Base_High | Base | Upgraded |  | 12.89% | ClearCove SCP; wastewater treatment unit; at updated plant - US | 0.05093 | MJ | Cumulative Energy Demand (CED) - MJ | Base_Base_High_Upgraded_Cumulative Energy Demand (CED) - MJ_ClearCove SCP; wastewater treatment unit; at updated plant - US_Without Amendment_Windrow
| Windrow | Without Amendment | Base_High | Base | Upgraded |  | 4.62% | Biosolids composting; windrow composting; wastewater treatment unit; at updated plant - US | 0.01827 | MJ | Cumulative Energy Demand (CED) - MJ | Base_Base_High_Upgraded_Cumulative Energy Demand (CED) - MJ_Biosolids composting; windrow composting; wastewater treatment unit; at updated plant - US_Without Amendment_Windrow
| Windrow | Without Amendment | Base_High | Base | Upgraded |  | -69.01% | Land application of compost; wastewater treatment unit; at updated plant - US | -0.2727 | MJ | Cumulative Energy Demand (CED) - MJ | Base_Base_High_Upgraded_Cumulative Energy Demand (CED) - MJ_Land application of compost; wastewater treatment unit; at updated plant - US_Without Amendment_Windrow
| Windrow | Without Amendment | Base_High | Base | Upgraded |  | -2863% | Anaerobic Digestion; wastewater treatment unit; at updated plant - US | -11.3126 | MJ | Cumulative Energy Demand (CED) - MJ | Base_Base_High_Upgraded_Cumulative Energy Demand (CED) - MJ_Anaerobic Digestion; wastewater treatment unit; at updated plant - US_Without Amendment_Windrow
[6 empty] | Contribution |  | Process | Amount | Unit |  | ____Process__
| Windrow | Without Amendment | Base_High | Base | Upgraded |  | 86.11% | Effluent release; wastewater treatment unit; at surface water; m3 wastewater - US | 0.01161 | kg N eq | Eutrophication Potential (EP) - kg N eq | Base_Base_High_Upgraded_Eutrophication Potential (EP) - kg N eq_Effluent release; wastewater treatment unit; at surface water; m3 wastewater - US_Without Amendment_Windrow
| Windrow | Without Amendment | Base_High | Base | Upgraded |  | 9.22% | Land application of compost; wastewater treatment unit; at updated plant - US | 0.00124 | kg N eq | Eutrophication Potential (EP) - kg N eq | Base_Base_High_Upgraded_Eutrophication Potential (EP) - kg N eq_Land application of compost; wastewater treatment unit; at updated plant - US_Without Amendment_Windrow
| Windrow | Without Amendment | Base_High | Base | Upgraded |  | 4.05% | Aeration Tanks; wastewater treatment unit; at updated plant - US | 0.00055 | kg N eq | Eutrophication Potential (EP) - kg N eq | Base_Base_High_Upgraded_Eutrophication Potential (EP) - kg N eq_Aeration Tanks; wastewater treatment unit; at updated plant - US_Without Amendment_Windrow
| Windrow | Without Amendment | Base_High | Base | Upgraded |  | 1.85% | Influent Pump Station; wastewater treatment unit; at updated plant - US | 0.00025 | kg N eq | Eutrophication Potential (EP) - kg N eq | Base_Base_High_Upgraded_Eutrophication Potential (EP) - kg N eq_Influent Pump Station; wastewater treatment unit; at updated plant - US_Without Amendment_Windrow
| Windrow | Without Amendment | Base_High | Base | Upgraded |  | 1.62% | Biosolids composting; windrow composting; wastewater treatment unit; at updated plant - US | 0.00022 | kg N eq | Eutrophication Potential (EP) - kg N eq | Base_Base_High_Upgraded_Eutrophication Potential (EP) - kg N eq_Biosolids composting; windrow composting; wastewater treatment unit; at updated plant - US_Without Amendment_Windrow
| Windrow | Without Amendment | Base_High | Base | Upgraded |  | 1.47% | Clear Cove Primary Clarification; wastewater treatment unit; at updated plant - US | 0.0002 | kg N eq | Eutrophication Potential (EP) - kg N eq | Base_Base_High_Upgraded_Eutrophication Potential (EP) - kg N eq_Clear Cove Primary Clarification; wastewater treatment unit; at updated plant - US_Without Amendment_Windrow
| Windrow | Without Amendment | Base_High | Base | Upgraded |  | 1.22% | Waste Receiving and Holding; wastewater treatment unit; at updated plant - US | 0.00016 | kg N eq | Eutrophication Potential (EP) - kg N eq | Base_Base_High_Upgraded_Eutrophication Potential (EP) - kg N eq_Waste Receiving and Holding; wastewater treatment unit; at updated plant - US_Without Amendment_Windrow
| Windrow | Without Amendment | Base_High | Base | Upgraded |  | 1% | Pre-Anoxic & Swing tank; wastewater treatment unit; at updated plant - US | 0.00014 | kg N eq | Eutrophication Potential (EP) - kg N eq | Base_Base_High_Upgraded_Eutrophication Potential (EP) - kg N eq_Pre-Anoxic & Swing tank; wastewater treatment unit; at updated plant - US_Without Amendment_Windrow
| Windrow | Without Amendment | Base_High | Base | Upgraded |  | 0.8% | Wet Well and Sump Station; wastewater treatment unit; at updated plant - US | 0.00011 | kg N eq | Eutrophication Potential (EP) - kg N eq | Base_Base_High_Upgraded_Eutrophication Potential (EP) - kg N eq_Wet Well and Sump Station; wastewater treatment unit; at updated plant - US_Without Amendment_Windrow
| Windrow | Without Amendment | Base_High | Base | Upgraded |  | 0.45% | Gravity Belt Thickener; wastewater treatment unit; at updated plant - US | 6.059e-05 | kg N eq | Eutrophication Potential (EP) - kg N eq | Base_Base_High_Upgraded_Eutrophication Potential (EP) - kg N eq_Gravity Belt Thickener; wastewater treatment unit; at updated plant - US_Without Amendment_Windrow
| Windrow | Without Amendment | Base_High | Base | Upgraded |  | 0.36% | Belt filter press; wastewater treatment unit; at updated plant - US | 4.8792e-05 | kg N eq | Eutrophication Potential (EP) - kg N eq | Base_Base_High_Upgraded_Eutrophication Potential (EP) - kg N eq_Belt filter press; wastewater treatment unit; at updated plant - US_Without Amendment_Windrow
| Windrow | Without Amendment | Base_High | Base | Upgraded |  | 0.28% | Wastewater collection; operation and infrastructure; m3 wastewater | 3.756e-05 | kg N eq | Eutrophication Potential (EP) - kg N eq | Base_Base_High_Upgraded_Eutrophication Potential (EP) - kg N eq_Wastewater collection; operation and infrastructure; m3 wastewater_Without Amendment_Windrow
| Windrow | Without Amendment | Base_High | Base | Upgraded |  | 0.27% | Control Building; at upgraded wastewater treatment plant - US | 3.6875e-05 | kg N eq | Eutrophication Potential (EP) - kg N eq | Base_Base_High_Upgraded_Eutrophication Potential (EP) - kg N eq_Control Building; at upgraded wastewater treatment plant - US_Without Amendment_Windrow
| Windrow | Without Amendment | Base_High | Base | Upgraded |  | 0.12% | Blend Tank; wastewater treatment unit; at updated plant - US | 1.6216e-05 | kg N eq | Eutrophication Potential (EP) - kg N eq | Base_Base_High_Upgraded_Eutrophication Potential (EP) - kg N eq_Blend Tank; wastewater treatment unit; at updated plant - US_Without Amendment_Windrow
| Windrow | Without Amendment | Base_High | Base | Upgraded |  | 0.06% | ClearCove SCP; wastewater treatment unit; at updated plant - US | 7.7567e-06 | kg N eq | Eutrophication Potential (EP) - kg N eq | Base_Base_High_Upgraded_Eutrophication Potential (EP) - kg N eq_ClearCove SCP; wastewater treatment unit; at updated plant - US_Without Amendment_Windrow
| Windrow | Without Amendment | Base_High | Base | Upgraded |  | -8.87% | Anaerobic Digestion; wastewater treatment unit; at updated plant - US | -0.0012 | kg N eq | Eutrophication Potential (EP) - kg N eq | Base_Base_High_Upgraded_Eutrophication Potential (EP) - kg N eq_Anaerobic Digestion; wastewater treatment unit; at updated plant - US_Without Amendment_Windrow
[6 empty] | Contribution |  | Process | Amount | Unit |  | ____Process__
| Windrow | Without Amendment | Base_High | Base | Upgraded |  | 1544% | Waste Receiving and Holding; wastewater treatment unit; at updated plant - US | 0.07917 | kg oil eq | Fossil Depletion Potential (FDP) - kg oil eq | Base_Base_High_Upgraded_Fossil Depletion Potential (FDP) - kg oil eq_Waste Receiving and Holding; wastewater treatment unit; at updated plant - US_Without Amendment_Windrow
| Windrow | Without Amendment | Base_High | Base | Upgraded |  | 1240% | Aeration Tanks; wastewater treatment unit; at updated plant - US | 0.06359 | kg oil eq | Fossil Depletion Potential (FDP) - kg oil eq | Base_Base_High_Upgraded_Fossil Depletion Potential (FDP) - kg oil eq_Aeration Tanks; wastewater treatment unit; at updated plant - US_Without Amendment_Windrow
| Windrow | Without Amendment | Base_High | Base | Upgraded |  | 410.4% | Clear Cove Primary Clarification; wastewater treatment unit; at updated plant - US | 0.02105 | kg oil eq | Fossil Depletion Potential (FDP) - kg oil eq | Base_Base_High_Upgraded_Fossil Depletion Potential (FDP) - kg oil eq_Clear Cove Primary Clarification; wastewater treatment unit; at updated plant - US_Without Amendment_Windrow
| Windrow | Without Amendment | Base_High | Base | Upgraded |  | 310.5% | Pre-Anoxic & Swing tank; wastewater treatment unit; at updated plant - US | 0.01592 | kg oil eq | Fossil Depletion Potential (FDP) - kg oil eq | Base_Base_High_Upgraded_Fossil Depletion Potential (FDP) - kg oil eq_Pre-Anoxic & Swing tank; wastewater treatment unit; at updated plant - US_Without Amendment_Windrow
| Windrow | Without Amendment | Base_High | Base | Upgraded |  | 294.2% | Influent Pump Station; wastewater treatment unit; at updated plant - US | 0.01509 | kg oil eq | Fossil Depletion Potential (FDP) - kg oil eq | Base_Base_High_Upgraded_Fossil Depletion Potential (FDP) - kg oil eq_Influent Pump Station; wastewater treatment unit; at updated plant - US_Without Amendment_Windrow
| Windrow | Without Amendment | Base_High | Base | Upgraded |  | 243.5% | Wet Well and Sump Station; wastewater treatment unit; at updated plant - US | 0.01249 | kg oil eq | Fossil Depletion Potential (FDP) - kg oil eq | Base_Base_High_Upgraded_Fossil Depletion Potential (FDP) - kg oil eq_Wet Well and Sump Station; wastewater treatment unit; at updated plant - US_Without Amendment_Windrow
| Windrow | Without Amendment | Base_High | Base | Upgraded |  | 134.8% | Gravity Belt Thickener; wastewater treatment unit; at updated plant - US | 0.00692 | kg oil eq | Fossil Depletion Potential (FDP) - kg oil eq | Base_Base_High_Upgraded_Fossil Depletion Potential (FDP) - kg oil eq_Gravity Belt Thickener; wastewater treatment unit; at updated plant - US_Without Amendment_Windrow
| Windrow | Without Amendment | Base_High | Base | Upgraded |  | 109.2% | Belt filter press; wastewater treatment unit; at updated plant - US | 0.0056 | kg oil eq | Fossil Depletion Potential (FDP) - kg oil eq | Base_Base_High_Upgraded_Fossil Depletion Potential (FDP) - kg oil eq_Belt filter press; wastewater treatment unit; at updated plant - US_Without Amendment_Windrow
| Windrow | Without Amendment | Base_High | Base | Upgraded |  | 87.72% | Wastewater collection; operation and infrastructure; m3 wastewater | 0.0045 | kg oil eq | Fossil Depletion Potential (FDP) - kg oil eq | Base_Base_High_Upgraded_Fossil Depletion Potential (FDP) - kg oil eq_Wastewater collection; operation and infrastructure; m3 wastewater_Without Amendment_Windrow
| Windrow | Without Amendment | Base_High | Base | Upgraded |  | 54.54% | Control Building; at upgraded wastewater treatment plant - US | 0.0028 | kg oil eq | Fossil Depletion Potential (FDP) - kg oil eq | Base_Base_High_Upgraded_Fossil Depletion Potential (FDP) - kg oil eq_Control Building; at upgraded wastewater treatment plant - US_Without Amendment_Windrow
| Windrow | Without Amendment | Base_High | Base | Upgraded |  | 46.09% | Effluent release; wastewater treatment unit; at surface water; m3 wastewater - US | 0.00236 | kg oil eq | Fossil Depletion Potential (FDP) - kg oil eq | Base_Base_High_Upgraded_Fossil Depletion Potential (FDP) - kg oil eq_Effluent release; wastewater treatment unit; at surface water; m3 wastewater - US_Without Amendment_Windrow
| Windrow | Without Amendment | Base_High | Base | Upgraded |  | 37.43% | Blend Tank; wastewater treatment unit; at updated plant - US | 0.00192 | kg oil eq | Fossil Depletion Potential (FDP) - kg oil eq | Base_Base_High_Upgraded_Fossil Depletion Potential (FDP) - kg oil eq_Blend Tank; wastewater treatment unit; at updated plant - US_Without Amendment_Windrow
| Windrow | Without Amendment | Base_High | Base | Upgraded |  | 17.83% | ClearCove SCP; wastewater treatment unit; at updated plant - US | 0.00091 | kg oil eq | Fossil Depletion Potential (FDP) - kg oil eq | Base_Base_High_Upgraded_Fossil Depletion Potential (FDP) - kg oil eq_ClearCove SCP; wastewater treatment unit; at updated plant - US_Without Amendment_Windrow
| Windrow | Without Amendment | Base_High | Base | Upgraded |  | 7.8% | Biosolids composting; windrow composting; wastewater treatment unit; at updated plant - US | 0.0004 | kg oil eq | Fossil Depletion Potential (FDP) - kg oil eq | Base_Base_High_Upgraded_Fossil Depletion Potential (FDP) - kg oil eq_Biosolids composting; windrow composting; wastewater treatment unit; at updated plant - US_Without Amendment_Windrow
| Windrow | Without Amendment | Base_High | Base | Upgraded |  | -75.38% | Land application of compost; wastewater treatment unit; at updated plant - US | -0.00387 | kg oil eq | Fossil Depletion Potential (FDP) - kg oil eq | Base_Base_High_Upgraded_Fossil Depletion Potential (FDP) - kg oil eq_Land application of compost; wastewater treatment unit; at updated plant - US_Without Amendment_Windrow
| Windrow | Without Amendment | Base_High | Base | Upgraded |  | -4362% | Anaerobic Digestion; wastewater treatment unit; at updated plant - US | -0.22373 | kg oil eq | Fossil Depletion Potential (FDP) - kg oil eq | Base_Base_High_Upgraded_Fossil Depletion Potential (FDP) - kg oil eq_Anaerobic Digestion; wastewater treatment unit; at updated plant - US_Without Amendment_Windrow
[6 empty] | Contribution |  | Process | Amount | Unit |  | ____Process__
| Windrow | Without Amendment | Base_High | Base | Upgraded |  | 66.46% | Biosolids composting; windrow composting; wastewater treatment unit; at updated plant - US | 0.36006 | kg CO2 eq | Global Warming Potential (GWP) - kg CO2 eq | Base_Base_High_Upgraded_Global Warming Potential (GWP) - kg CO2 eq_Biosolids composting; windrow composting; wastewater treatment unit; at updated plant - US_Without Amendment_Windrow
| Windrow | Without Amendment | Base_High | Base | Upgraded |  | 44.81% | Pre-Anoxic & Swing tank; wastewater treatment unit; at updated plant - US | 0.2428 | kg CO2 eq | Global Warming Potential (GWP) - kg CO2 eq | Base_Base_High_Upgraded_Global Warming Potential (GWP) - kg CO2 eq_Pre-Anoxic & Swing tank; wastewater treatment unit; at updated plant - US_Without Amendment_Windrow
| Windrow | Without Amendment | Base_High | Base | Upgraded |  | 31.05% | Aeration Tanks; wastewater treatment unit; at updated plant - US | 0.16822 | kg CO2 eq | Global Warming Potential (GWP) - kg CO2 eq | Base_Base_High_Upgraded_Global Warming Potential (GWP) - kg CO2 eq_Aeration Tanks; wastewater treatment unit; at updated plant - US_Without Amendment_Windrow
| Windrow | Without Amendment | Base_High | Base | Upgraded |  | 18.9% | Waste Receiving and Holding; wastewater treatment unit; at updated plant - US | 0.10241 | kg CO2 eq | Global Warming Potential (GWP) - kg CO2 eq | Base_Base_High_Upgraded_Global Warming Potential (GWP) - kg CO2 eq_Waste Receiving and Holding; wastewater treatment unit; at updated plant - US_Without Amendment_Windrow
| Windrow | Without Amendment | Base_High | Base | Upgraded |  | 10.54% | Clear Cove Primary Clarification; wastewater treatment unit; at updated plant - US | 0.05708 | kg CO2 eq | Global Warming Potential (GWP) - kg CO2 eq | Base_Base_High_Upgraded_Global Warming Potential (GWP) - kg CO2 eq_Clear Cove Primary Clarification; wastewater treatment unit; at updated plant - US_Without Amendment_Windrow
| Windrow | Without Amendment | Base_High | Base | Upgraded |  | 9.72% | Effluent release; wastewater treatment unit; at surface water; m3 wastewater - US | 0.05264 | kg CO2 eq | Global Warming Potential (GWP) - kg CO2 eq | Base_Base_High_Upgraded_Global Warming Potential (GWP) - kg CO2 eq_Effluent release; wastewater treatment unit; at surface water; m3 wastewater - US_Without Amendment_Windrow
| Windrow | Without Amendment | Base_High | Base | Upgraded |  | 9.32% | Influent Pump Station; wastewater treatment unit; at updated plant - US | 0.0505 | kg CO2 eq | Global Warming Potential (GWP) - kg CO2 eq | Base_Base_High_Upgraded_Global Warming Potential (GWP) - kg CO2 eq_Influent Pump Station; wastewater treatment unit; at updated plant - US_Without Amendment_Windrow
| Windrow | Without Amendment | Base_High | Base | Upgraded |  | 6.14% | Wet Well and Sump Station; wastewater treatment unit; at updated plant - US | 0.03326 | kg CO2 eq | Global Warming Potential (GWP) - kg CO2 eq | Base_Base_High_Upgraded_Global Warming Potential (GWP) - kg CO2 eq_Wet Well and Sump Station; wastewater treatment unit; at updated plant - US_Without Amendment_Windrow
| Windrow | Without Amendment | Base_High | Base | Upgraded |  | 2.69% | Gravity Belt Thickener; wastewater treatment unit; at updated plant - US | 0.01455 | kg CO2 eq | Global Warming Potential (GWP) - kg CO2 eq | Base_Base_High_Upgraded_Global Warming Potential (GWP) - kg CO2 eq_Gravity Belt Thickener; wastewater treatment unit; at updated plant - US_Without Amendment_Windrow
| Windrow | Without Amendment | Base_High | Base | Upgraded |  | 2.49% | Wastewater collection; operation and infrastructure; m3 wastewater | 0.01351 | kg CO2 eq | Global Warming Potential (GWP) - kg CO2 eq | Base_Base_High_Upgraded_Global Warming Potential (GWP) - kg CO2 eq_Wastewater collection; operation and infrastructure; m3 wastewater_Without Amendment_Windrow
| Windrow | Without Amendment | Base_High | Base | Upgraded |  | 2.27% | Belt filter press; wastewater treatment unit; at updated plant - US | 0.01231 | kg CO2 eq | Global Warming Potential (GWP) - kg CO2 eq | Base_Base_High_Upgraded_Global Warming Potential (GWP) - kg CO2 eq_Belt filter press; wastewater treatment unit; at updated plant - US_Without Amendment_Windrow
| Windrow | Without Amendment | Base_High | Base | Upgraded |  | 1.53% | Control Building; at upgraded wastewater treatment plant - US | 0.0083 | kg CO2 eq | Global Warming Potential (GWP) - kg CO2 eq | Base_Base_High_Upgraded_Global Warming Potential (GWP) - kg CO2 eq_Control Building; at upgraded wastewater treatment plant - US_Without Amendment_Windrow
| Windrow | Without Amendment | Base_High | Base | Upgraded |  | 0.93% | Blend Tank; wastewater treatment unit; at updated plant - US | 0.00504 | kg CO2 eq | Global Warming Potential (GWP) - kg CO2 eq | Base_Base_High_Upgraded_Global Warming Potential (GWP) - kg CO2 eq_Blend Tank; wastewater treatment unit; at updated plant - US_Without Amendment_Windrow
| Windrow | Without Amendment | Base_High | Base | Upgraded |  | 0.45% | ClearCove SCP; wastewater treatment unit; at updated plant - US | 0.00241 | kg CO2 eq | Global Warming Potential (GWP) - kg CO2 eq | Base_Base_High_Upgraded_Global Warming Potential (GWP) - kg CO2 eq_ClearCove SCP; wastewater treatment unit; at updated plant - US_Without Amendment_Windrow
| Windrow | Without Amendment | Base_High | Base | Upgraded |  | -24.4% | Land application of compost; wastewater treatment unit; at updated plant - US | -0.13221 | kg CO2 eq | Global Warming Potential (GWP) - kg CO2 eq | Base_Base_High_Upgraded_Global Warming Potential (GWP) - kg CO2 eq_Land application of compost; wastewater treatment unit; at updated plant - US_Without Amendment_Windrow
| Windrow | Without Amendment | Base_High | Base | Upgraded |  | -82.89% | Anaerobic Digestion; wastewater treatment unit; at updated plant - US | -0.44909 | kg CO2 eq | Global Warming Potential (GWP) - kg CO2 eq | Base_Base_High_Upgraded_Global Warming Potential (GWP) - kg CO2 eq_Anaerobic Digestion; wastewater treatment unit; at updated plant - US_Without Amendment_Windrow
[6 empty] | Contribution |  | Process | Amount | Unit |  | ____Process__
| Windrow | Without Amendment | Base_High | Base | Upgraded |  | 3411% | Aeration Tanks; wastewater treatment unit; at updated plant - US | 0.00233 | kg PM2.5 eq | Particulate Matter Formation Potential (PMFP) - kg PM2.5 eq | Base_Base_High_Upgraded_Particulate Matter Formation Potential (PMFP) - kg PM2.5 eq_Aeration Tanks; wastewater treatment unit; at updated plant - US_Without Amendment_Windrow
| Windrow | Without Amendment | Base_High | Base | Upgraded |  | 992.6% | Clear Cove Primary Clarification; wastewater treatment unit; at updated plant - US | 0.00068 | kg PM2.5 eq | Particulate Matter Formation Potential (PMFP) - kg PM2.5 eq | Base_Base_High_Upgraded_Particulate Matter Formation Potential (PMFP) - kg PM2.5 eq_Clear Cove Primary Clarification; wastewater treatment unit; at updated plant - US_Without Amendment_Windrow
| Windrow | Without Amendment | Base_High | Base | Upgraded |  | 857.6% | Pre-Anoxic & Swing tank; wastewater treatment unit; at updated plant - US | 0.00059 | kg PM2.5 eq | Particulate Matter Formation Potential (PMFP) - kg PM2.5 eq | Base_Base_High_Upgraded_Particulate Matter Formation Potential (PMFP) - kg PM2.5 eq_Pre-Anoxic & Swing tank; wastewater treatment unit; at updated plant - US_Without Amendment_Windrow
| Windrow | Without Amendment | Base_High | Base | Upgraded |  | 682% | Wet Well and Sump Station; wastewater treatment unit; at updated plant - US | 0.00047 | kg PM2.5 eq | Particulate Matter Formation Potential (PMFP) - kg PM2.5 eq | Base_Base_High_Upgraded_Particulate Matter Formation Potential (PMFP) - kg PM2.5 eq_Wet Well and Sump Station; wastewater treatment unit; at updated plant - US_Without Amendment_Windrow
| Windrow | Without Amendment | Base_High | Base | Upgraded |  | 437.2% | Waste Receiving and Holding; wastewater treatment unit; at updated plant - US | 0.0003 | kg PM2.5 eq | Particulate Matter Formation Potential (PMFP) - kg PM2.5 eq | Base_Base_High_Upgraded_Particulate Matter Formation Potential (PMFP) - kg PM2.5 eq_Waste Receiving and Holding; wastewater treatment unit; at updated plant - US_Without Amendment_Windrow
| Windrow | Without Amendment | Base_High | Base | Upgraded |  | 389.8% | Influent Pump Station; wastewater treatment unit; at updated plant - US | 0.00027 | kg PM2.5 eq | Particulate Matter Formation Potential (PMFP) - kg PM2.5 eq | Base_Base_High_Upgraded_Particulate Matter Formation Potential (PMFP) - kg PM2.5 eq_Influent Pump Station; wastewater treatment unit; at updated plant - US_Without Amendment_Windrow
| Windrow | Without Amendment | Base_High | Base | Upgraded |  | 243.3% | Wastewater collection; operation and infrastructure; m3 wastewater | 0.00017 | kg PM2.5 eq | Particulate Matter Formation Potential (PMFP) - kg PM2.5 eq | Base_Base_High_Upgraded_Particulate Matter Formation Potential (PMFP) - kg PM2.5 eq_Wastewater collection; operation and infrastructure; m3 wastewater_Without Amendment_Windrow
| Windrow | Without Amendment | Base_High | Base | Upgraded |  | 181.5% | Biosolids composting; windrow composting; wastewater treatment unit; at updated plant - US | 0.00012 | kg PM2.5 eq | Particulate Matter Formation Potential (PMFP) - kg PM2.5 eq | Base_Base_High_Upgraded_Particulate Matter Formation Potential (PMFP) - kg PM2.5 eq_Biosolids composting; windrow composting; wastewater treatment unit; at updated plant - US_Without Amendment_Windrow
| Windrow | Without Amendment | Base_High | Base | Upgraded |  | 147% | Belt filter press; wastewater treatment unit; at updated plant - US | 0.0001 | kg PM2.5 eq | Particulate Matter Formation Potential (PMFP) - kg PM2.5 eq | Base_Base_High_Upgraded_Particulate Matter Formation Potential (PMFP) - kg PM2.5 eq_Belt filter press; wastewater treatment unit; at updated plant - US_Without Amendment_Windrow
| Windrow | Without Amendment | Base_High | Base | Upgraded |  | 139.1% | Gravity Belt Thickener; wastewater treatment unit; at updated plant - US | 9.5154e-05 | kg PM2.5 eq | Particulate Matter Formation Potential (PMFP) - kg PM2.5 eq | Base_Base_High_Upgraded_Particulate Matter Formation Potential (PMFP) - kg PM2.5 eq_Gravity Belt Thickener; wastewater treatment unit; at updated plant - US_Without Amendment_Windrow
| Windrow | Without Amendment | Base_High | Base | Upgraded |  | 102.2% | Blend Tank; wastewater treatment unit; at updated plant - US | 6.9942e-05 | kg PM2.5 eq | Particulate Matter Formation Potential (PMFP) - kg PM2.5 eq | Base_Base_High_Upgraded_Particulate Matter Formation Potential (PMFP) - kg PM2.5 eq_Blend Tank; wastewater treatment unit; at updated plant - US_Without Amendment_Windrow
| Windrow | Without Amendment | Base_High | Base | Upgraded |  | 73.04% | Effluent release; wastewater treatment unit; at surface water; m3 wastewater - US | 4.9974e-05 | kg PM2.5 eq | Particulate Matter Formation Potential (PMFP) - kg PM2.5 eq | Base_Base_High_Upgraded_Particulate Matter Formation Potential (PMFP) - kg PM2.5 eq_Effluent release; wastewater treatment unit; at surface water; m3 wastewater - US_Without Amendment_Windrow
| Windrow | Without Amendment | Base_High | Base | Upgraded |  | 50.51% | ClearCove SCP; wastewater treatment unit; at updated plant - US | 3.4562e-05 | kg PM2.5 eq | Particulate Matter Formation Potential (PMFP) - kg PM2.5 eq | Base_Base_High_Upgraded_Particulate Matter Formation Potential (PMFP) - kg PM2.5 eq_ClearCove SCP; wastewater treatment unit; at updated plant - US_Without Amendment_Windrow
| Windrow | Without Amendment | Base_High | Base | Upgraded |  | 41.38% | Land application of compost; wastewater treatment unit; at updated plant - US | 2.8315e-05 | kg PM2.5 eq | Particulate Matter Formation Potential (PMFP) - kg PM2.5 eq | Base_Base_High_Upgraded_Particulate Matter Formation Potential (PMFP) - kg PM2.5 eq_Land application of compost; wastewater treatment unit; at updated plant - US_Without Amendment_Windrow
| Windrow | Without Amendment | Base_High | Base | Upgraded |  | 12.89% | Control Building; at upgraded wastewater treatment plant - US | 8.8213e-06 | kg PM2.5 eq | Particulate Matter Formation Potential (PMFP) - kg PM2.5 eq | Base_Base_High_Upgraded_Particulate Matter Formation Potential (PMFP) - kg PM2.5 eq_Control Building; at upgraded wastewater treatment plant - US_Without Amendment_Windrow
| Windrow | Without Amendment | Base_High | Base | Upgraded |  | -7661% | Anaerobic Digestion; wastewater treatment unit; at updated plant - US | -0.00524 | kg PM2.5 eq | Particulate Matter Formation Potential (PMFP) - kg PM2.5 eq | Base_Base_High_Upgraded_Particulate Matter Formation Potential (PMFP) - kg PM2.5 eq_Anaerobic Digestion; wastewater treatment unit; at updated plant - US_Without Amendment_Windrow
[6 empty] | Contribution |  | Process | Amount | Unit |  | ____Process__
| Windrow | Without Amendment | Base_High | Base | Upgraded |  | 8948% | Aeration Tanks; wastewater treatment unit; at updated plant - US | 0.16577 | kg O3 eq | Smog Formation Potential (SFP) - kg O3 eq | Base_Base_High_Upgraded_Smog Formation Potential (SFP) - kg O3 eq_Aeration Tanks; wastewater treatment unit; at updated plant - US_Without Amendment_Windrow
| Windrow | Without Amendment | Base_High | Base | Upgraded |  | 2595% | Clear Cove Primary Clarification; wastewater treatment unit; at updated plant - US | 0.04807 | kg O3 eq | Smog Formation Potential (SFP) - kg O3 eq | Base_Base_High_Upgraded_Smog Formation Potential (SFP) - kg O3 eq_Clear Cove Primary Clarification; wastewater treatment unit; at updated plant - US_Without Amendment_Windrow
| Windrow | Without Amendment | Base_High | Base | Upgraded |  | 2255% | Pre-Anoxic & Swing tank; wastewater treatment unit; at updated plant - US | 0.04178 | kg O3 eq | Smog Formation Potential (SFP) - kg O3 eq | Base_Base_High_Upgraded_Smog Formation Potential (SFP) - kg O3 eq_Pre-Anoxic & Swing tank; wastewater treatment unit; at updated plant - US_Without Amendment_Windrow
| Windrow | Without Amendment | Base_High | Base | Upgraded |  | 1788% | Wet Well and Sump Station; wastewater treatment unit; at updated plant - US | 0.03313 | kg O3 eq | Smog Formation Potential (SFP) - kg O3 eq | Base_Base_High_Upgraded_Smog Formation Potential (SFP) - kg O3 eq_Wet Well and Sump Station; wastewater treatment unit; at updated plant - US_Without Amendment_Windrow
| Windrow | Without Amendment | Base_High | Base | Upgraded |  | 1508% | Waste Receiving and Holding; wastewater treatment unit; at updated plant - US | 0.02795 | kg O3 eq | Smog Formation Potential (SFP) - kg O3 eq | Base_Base_High_Upgraded_Smog Formation Potential (SFP) - kg O3 eq_Waste Receiving and Holding; wastewater treatment unit; at updated plant - US_Without Amendment_Windrow
| Windrow | Without Amendment | Base_High | Base | Upgraded |  | 1047% | Influent Pump Station; wastewater treatment unit; at updated plant - US | 0.0194 | kg O3 eq | Smog Formation Potential (SFP) - kg O3 eq | Base_Base_High_Upgraded_Smog Formation Potential (SFP) - kg O3 eq_Influent Pump Station; wastewater treatment unit; at updated plant - US_Without Amendment_Windrow
| Windrow | Without Amendment | Base_High | Base | Upgraded |  | 643.3% | Wastewater collection; operation and infrastructure; m3 wastewater | 0.01192 | kg O3 eq | Smog Formation Potential (SFP) - kg O3 eq | Base_Base_High_Upgraded_Smog Formation Potential (SFP) - kg O3 eq_Wastewater collection; operation and infrastructure; m3 wastewater_Without Amendment_Windrow
| Windrow | Without Amendment | Base_High | Base | Upgraded |  | 382% | Belt filter press; wastewater treatment unit; at updated plant - US | 0.00708 | kg O3 eq | Smog Formation Potential (SFP) - kg O3 eq | Base_Base_High_Upgraded_Smog Formation Potential (SFP) - kg O3 eq_Belt filter press; wastewater treatment unit; at updated plant - US_Without Amendment_Windrow
| Windrow | Without Amendment | Base_High | Base | Upgraded |  | 359.1% | Gravity Belt Thickener; wastewater treatment unit; at updated plant - US | 0.00665 | kg O3 eq | Smog Formation Potential (SFP) - kg O3 eq | Base_Base_High_Upgraded_Smog Formation Potential (SFP) - kg O3 eq_Gravity Belt Thickener; wastewater treatment unit; at updated plant - US_Without Amendment_Windrow
| Windrow | Without Amendment | Base_High | Base | Upgraded |  | 268.4% | Blend Tank; wastewater treatment unit; at updated plant - US | 0.00497 | kg O3 eq | Smog Formation Potential (SFP) - kg O3 eq | Base_Base_High_Upgraded_Smog Formation Potential (SFP) - kg O3 eq_Blend Tank; wastewater treatment unit; at updated plant - US_Without Amendment_Windrow
| Windrow | Without Amendment | Base_High | Base | Upgraded |  | 182.7% | Effluent release; wastewater treatment unit; at surface water; m3 wastewater - US | 0.00339 | kg O3 eq | Smog Formation Potential (SFP) - kg O3 eq | Base_Base_High_Upgraded_Smog Formation Potential (SFP) - kg O3 eq_Effluent release; wastewater treatment unit; at surface water; m3 wastewater - US_Without Amendment_Windrow
| Windrow | Without Amendment | Base_High | Base | Upgraded |  | 132.5% | ClearCove SCP; wastewater treatment unit; at updated plant - US | 0.00246 | kg O3 eq | Smog Formation Potential (SFP) - kg O3 eq | Base_Base_High_Upgraded_Smog Formation Potential (SFP) - kg O3 eq_ClearCove SCP; wastewater treatment unit; at updated plant - US_Without Amendment_Windrow
| Windrow | Without Amendment | Base_High | Base | Upgraded |  | 29.08% | Control Building; at upgraded wastewater treatment plant - US | 0.00054 | kg O3 eq | Smog Formation Potential (SFP) - kg O3 eq | Base_Base_High_Upgraded_Smog Formation Potential (SFP) - kg O3 eq_Control Building; at upgraded wastewater treatment plant - US_Without Amendment_Windrow
| Windrow | Without Amendment | Base_High | Base | Upgraded |  | 21.83% | Biosolids composting; windrow composting; wastewater treatment unit; at updated plant - US | 0.0004 | kg O3 eq | Smog Formation Potential (SFP) - kg O3 eq | Base_Base_High_Upgraded_Smog Formation Potential (SFP) - kg O3 eq_Biosolids composting; windrow composting; wastewater treatment unit; at updated plant - US_Without Amendment_Windrow
| Windrow | Without Amendment | Base_High | Base | Upgraded |  | -90.47% | Land application of compost; wastewater treatment unit; at updated plant - US | -0.00168 | kg O3 eq | Smog Formation Potential (SFP) - kg O3 eq | Base_Base_High_Upgraded_Smog Formation Potential (SFP) - kg O3 eq_Land application of compost; wastewater treatment unit; at updated plant - US_Without Amendment_Windrow
| Windrow | Without Amendment | Base_High | Base | Upgraded |  | -20170% | Anaerobic Digestion; wastewater treatment unit; at updated plant - US | -0.37367 | kg O3 eq | Smog Formation Potential (SFP) - kg O3 eq | Base_Base_High_Upgraded_Smog Formation Potential (SFP) - kg O3 eq_Anaerobic Digestion; wastewater treatment unit; at updated plant - US_Without Amendment_Windrow
[6 empty] | Contribution |  | Process | Amount | Unit |  | ____Process__
| Windrow | Without Amendment | Base_High | Base | Upgraded |  | 70.47% | Waste Receiving and Holding; wastewater treatment unit; at updated plant - US | 0.00023 | m3 H2O | Water Use (WU) - m3 H2O | Base_Base_High_Upgraded_Water Use (WU) - m3 H2O_Waste Receiving and Holding; wastewater treatment unit; at updated plant - US_Without Amendment_Windrow
| Windrow | Without Amendment | Base_High | Base | Upgraded |  | 55.76% | Influent Pump Station; wastewater treatment unit; at updated plant - US | 0.00018 | m3 H2O | Water Use (WU) - m3 H2O | Base_Base_High_Upgraded_Water Use (WU) - m3 H2O_Influent Pump Station; wastewater treatment unit; at updated plant - US_Without Amendment_Windrow
| Windrow | Without Amendment | Base_High | Base | Upgraded |  | 54.41% | Clear Cove Primary Clarification; wastewater treatment unit; at updated plant - US | 0.00018 | m3 H2O | Water Use (WU) - m3 H2O | Base_Base_High_Upgraded_Water Use (WU) - m3 H2O_Clear Cove Primary Clarification; wastewater treatment unit; at updated plant - US_Without Amendment_Windrow
| Windrow | Without Amendment | Base_High | Base | Upgraded |  | 49.36% | Aeration Tanks; wastewater treatment unit; at updated plant - US | 0.00016 | m3 H2O | Water Use (WU) - m3 H2O | Base_Base_High_Upgraded_Water Use (WU) - m3 H2O_Aeration Tanks; wastewater treatment unit; at updated plant - US_Without Amendment_Windrow
| Windrow | Without Amendment | Base_High | Base | Upgraded |  | 44.96% | Control Building; at upgraded wastewater treatment plant - US | 0.00015 | m3 H2O | Water Use (WU) - m3 H2O | Base_Base_High_Upgraded_Water Use (WU) - m3 H2O_Control Building; at upgraded wastewater treatment plant - US_Without Amendment_Windrow
| Windrow | Without Amendment | Base_High | Base | Upgraded |  | 20.88% | Effluent release; wastewater treatment unit; at surface water; m3 wastewater - US | 6.8836e-05 | m3 H2O | Water Use (WU) - m3 H2O | Base_Base_High_Upgraded_Water Use (WU) - m3 H2O_Effluent release; wastewater treatment unit; at surface water; m3 wastewater - US_Without Amendment_Windrow
| Windrow | Without Amendment | Base_High | Base | Upgraded |  | 13.1% | Pre-Anoxic & Swing tank; wastewater treatment unit; at updated plant - US | 4.3192e-05 | m3 H2O | Water Use (WU) - m3 H2O | Base_Base_High_Upgraded_Water Use (WU) - m3 H2O_Pre-Anoxic & Swing tank; wastewater treatment unit; at updated plant - US_Without Amendment_Windrow
| Windrow | Without Amendment | Base_High | Base | Upgraded |  | 9.22% | Gravity Belt Thickener; wastewater treatment unit; at updated plant - US | 3.0408e-05 | m3 H2O | Water Use (WU) - m3 H2O | Base_Base_High_Upgraded_Water Use (WU) - m3 H2O_Gravity Belt Thickener; wastewater treatment unit; at updated plant - US_Without Amendment_Windrow
| Windrow | Without Amendment | Base_High | Base | Upgraded |  | 6.41% | Belt filter press; wastewater treatment unit; at updated plant - US | 2.1136e-05 | m3 H2O | Water Use (WU) - m3 H2O | Base_Base_High_Upgraded_Water Use (WU) - m3 H2O_Belt filter press; wastewater treatment unit; at updated plant - US_Without Amendment_Windrow
| Windrow | Without Amendment | Base_High | Base | Upgraded |  | 5.31% | Wet Well and Sump Station; wastewater treatment unit; at updated plant - US | 1.7507e-05 | m3 H2O | Water Use (WU) - m3 H2O | Base_Base_High_Upgraded_Water Use (WU) - m3 H2O_Wet Well and Sump Station; wastewater treatment unit; at updated plant - US_Without Amendment_Windrow
| Windrow | Without Amendment | Base_High | Base | Upgraded |  | 2.13% | Blend Tank; wastewater treatment unit; at updated plant - US | 7.018e-06 | m3 H2O | Water Use (WU) - m3 H2O | Base_Base_High_Upgraded_Water Use (WU) - m3 H2O_Blend Tank; wastewater treatment unit; at updated plant - US_Without Amendment_Windrow
| Windrow | Without Amendment | Base_High | Base | Upgraded |  | 1.53% | Wastewater collection; operation and infrastructure; m3 wastewater | 5.0609e-06 | m3 H2O | Water Use (WU) - m3 H2O | Base_Base_High_Upgraded_Water Use (WU) - m3 H2O_Wastewater collection; operation and infrastructure; m3 wastewater_Without Amendment_Windrow
| Windrow | Without Amendment | Base_High | Base | Upgraded |  | 0.31% | Biosolids composting; windrow composting; wastewater treatment unit; at updated plant - US | 1.0115e-06 | m3 H2O | Water Use (WU) - m3 H2O | Base_Base_High_Upgraded_Water Use (WU) - m3 H2O_Biosolids composting; windrow composting; wastewater treatment unit; at updated plant - US_Without Amendment_Windrow
| Windrow | Without Amendment | Base_High | Base | Upgraded |  | 0.23% | ClearCove SCP; wastewater treatment unit; at updated plant - US | 7.6697e-07 | m3 H2O | Water Use (WU) - m3 H2O | Base_Base_High_Upgraded_Water Use (WU) - m3 H2O_ClearCove SCP; wastewater treatment unit; at updated plant - US_Without Amendment_Windrow
| Windrow | Without Amendment | Base_High | Base | Upgraded |  | -28.26% | Anaerobic Digestion; wastewater treatment unit; at updated plant - US | -9.3163e-05 | m3 H2O | Water Use (WU) - m3 H2O | Base_Base_High_Upgraded_Water Use (WU) - m3 H2O_Anaerobic Digestion; wastewater treatment unit; at updated plant - US_Without Amendment_Windrow
| Windrow | Without Amendment | Base_High | Base | Upgraded |  | -205.8% | Land application of compost; wastewater treatment unit; at updated plant - US | -0.00068 | m3 H2O | Water Use (WU) - m3 H2O | Base_Base_High_Upgraded_Water Use (WU) - m3 H2O_Land application of compost; wastewater treatment unit; at updated plant - US_Without Amendment_Windrow
[6 empty] | Contribution |  | Process | Amount | Unit |  | ____Process__
| Windrow | Without Amendment | Medium_Low | Base | Upgraded |  | 38.76% | Aeration Tanks; wastewater treatment unit; at updated plant - US | 0.01722 | kg SO2 eq | Acidification Potential (AP) - kg SO2 eq | Base_Medium_Low_Upgraded_Acidification Potential (AP) - kg SO2 eq_Aeration Tanks; wastewater treatment unit; at updated plant - US_Without Amendment_Windrow
| Windrow | Without Amendment | Medium_Low | Base | Upgraded |  | 12.61% | Biosolids composting; windrow composting; wastewater treatment unit; at updated plant - US | 0.0056 | kg SO2 eq | Acidification Potential (AP) - kg SO2 eq | Base_Medium_Low_Upgraded_Acidification Potential (AP) - kg SO2 eq_Biosolids composting; windrow composting; wastewater treatment unit; at updated plant - US_Without Amendment_Windrow
| Windrow | Without Amendment | Medium_Low | Base | Upgraded |  | 11.21% | Clear Cove Primary Clarification; wastewater treatment unit; at updated plant - US | 0.00498 | kg SO2 eq | Acidification Potential (AP) - kg SO2 eq | Base_Medium_Low_Upgraded_Acidification Potential (AP) - kg SO2 eq_Clear Cove Primary Clarification; wastewater treatment unit; at updated plant - US_Without Amendment_Windrow
| Windrow | Without Amendment | Medium_Low | Base | Upgraded |  | 9.78% | Pre-Anoxic & Swing tank; wastewater treatment unit; at updated plant - US | 0.00435 | kg SO2 eq | Acidification Potential (AP) - kg SO2 eq | Base_Medium_Low_Upgraded_Acidification Potential (AP) - kg SO2 eq_Pre-Anoxic & Swing tank; wastewater treatment unit; at updated plant - US_Without Amendment_Windrow
| Windrow | Without Amendment | Medium_Low | Base | Upgraded |  | 7.77% | Wet Well and Sump Station; wastewater treatment unit; at updated plant - US | 0.00345 | kg SO2 eq | Acidification Potential (AP) - kg SO2 eq | Base_Medium_Low_Upgraded_Acidification Potential (AP) - kg SO2 eq_Wet Well and Sump Station; wastewater treatment unit; at updated plant - US_Without Amendment_Windrow
| Windrow | Without Amendment | Medium_Low | Base | Upgraded |  | 6.09% | Land application of compost; wastewater treatment unit; at updated plant - US | 0.00271 | kg SO2 eq | Acidification Potential (AP) - kg SO2 eq | Base_Medium_Low_Upgraded_Acidification Potential (AP) - kg SO2 eq_Land application of compost; wastewater treatment unit; at updated plant - US_Without Amendment_Windrow
| Windrow | Without Amendment | Medium_Low | Base | Upgraded |  | 5.7% | Waste Receiving and Holding; wastewater treatment unit; at updated plant - US | 0.00253 | kg SO2 eq | Acidification Potential (AP) - kg SO2 eq | Base_Medium_Low_Upgraded_Acidification Potential (AP) - kg SO2 eq_Waste Receiving and Holding; wastewater treatment unit; at updated plant - US_Without Amendment_Windrow
| Windrow | Without Amendment | Medium_Low | Base | Upgraded |  | 4.66% | Influent Pump Station; wastewater treatment unit; at updated plant - US | 0.00207 | kg SO2 eq | Acidification Potential (AP) - kg SO2 eq | Base_Medium_Low_Upgraded_Acidification Potential (AP) - kg SO2 eq_Influent Pump Station; wastewater treatment unit; at updated plant - US_Without Amendment_Windrow
| Windrow | Without Amendment | Medium_Low | Base | Upgraded |  | 2.78% | Wastewater collection; operation and infrastructure; m3 wastewater | 0.00123 | kg SO2 eq | Acidification Potential (AP) - kg SO2 eq | Base_Medium_Low_Upgraded_Acidification Potential (AP) - kg SO2 eq_Wastewater collection; operation and infrastructure; m3 wastewater_Without Amendment_Windrow
| Windrow | Without Amendment | Medium_Low | Base | Upgraded |  | 2.71% | Belt filter press; wastewater treatment unit; at updated plant - US | 0.0012 | kg SO2 eq | Acidification Potential (AP) - kg SO2 eq | Base_Medium_Low_Upgraded_Acidification Potential (AP) - kg SO2 eq_Belt filter press; wastewater treatment unit; at updated plant - US_Without Amendment_Windrow
| Windrow | Without Amendment | Medium_Low | Base | Upgraded |  | 1.58% | Gravity Belt Thickener; wastewater treatment unit; at updated plant - US | 0.0007 | kg SO2 eq | Acidification Potential (AP) - kg SO2 eq | Base_Medium_Low_Upgraded_Acidification Potential (AP) - kg SO2 eq_Gravity Belt Thickener; wastewater treatment unit; at updated plant - US_Without Amendment_Windrow
| Windrow | Without Amendment | Medium_Low | Base | Upgraded |  | 1.16% | Blend Tank; wastewater treatment unit; at updated plant - US | 0.00052 | kg SO2 eq | Acidification Potential (AP) - kg SO2 eq | Base_Medium_Low_Upgraded_Acidification Potential (AP) - kg SO2 eq_Blend Tank; wastewater treatment unit; at updated plant - US_Without Amendment_Windrow
| Windrow | Without Amendment | Medium_Low | Base | Upgraded |  | 0.78% | Effluent release; wastewater treatment unit; at surface water; m3 wastewater - US | 0.00035 | kg SO2 eq | Acidification Potential (AP) - kg SO2 eq | Base_Medium_Low_Upgraded_Acidification Potential (AP) - kg SO2 eq_Effluent release; wastewater treatment unit; at surface water; m3 wastewater - US_Without Amendment_Windrow
| Windrow | Without Amendment | Medium_Low | Base | Upgraded |  | 0.57% | ClearCove SCP; wastewater treatment unit; at updated plant - US | 0.00026 | kg SO2 eq | Acidification Potential (AP) - kg SO2 eq | Base_Medium_Low_Upgraded_Acidification Potential (AP) - kg SO2 eq_ClearCove SCP; wastewater treatment unit; at updated plant - US_Without Amendment_Windrow
| Windrow | Without Amendment | Medium_Low | Base | Upgraded |  | 0.09% | Control Building; at upgraded wastewater treatment plant - US | 4.0355e-05 | kg SO2 eq | Acidification Potential (AP) - kg SO2 eq | Base_Medium_Low_Upgraded_Acidification Potential (AP) - kg SO2 eq_Control Building; at upgraded wastewater treatment plant - US_Without Amendment_Windrow
| Windrow | Without Amendment | Medium_Low | Base | Upgraded |  | -6.26% | Anaerobic Digestion; wastewater treatment unit; at updated plant - US | -0.00278 | kg SO2 eq | Acidification Potential (AP) - kg SO2 eq | Base_Medium_Low_Upgraded_Acidification Potential (AP) - kg SO2 eq_Anaerobic Digestion; wastewater treatment unit; at updated plant - US_Without Amendment_Windrow
[6 empty] | Contribution |  | Process | Amount | Unit |  | ____Process__
| Windrow | Without Amendment | Medium_Low | Base | Upgraded |  | 33.48% | Waste Receiving and Holding; wastewater treatment unit; at updated plant - US | 4.279 | MJ | Cumulative Energy Demand (CED) - MJ | Base_Medium_Low_Upgraded_Cumulative Energy Demand (CED) - MJ_Waste Receiving and Holding; wastewater treatment unit; at updated plant - US_Without Amendment_Windrow
| Windrow | Without Amendment | Medium_Low | Base | Upgraded |  | 27.64% | Aeration Tanks; wastewater treatment unit; at updated plant - US | 3.533 | MJ | Cumulative Energy Demand (CED) - MJ | Base_Medium_Low_Upgraded_Cumulative Energy Demand (CED) - MJ_Aeration Tanks; wastewater treatment unit; at updated plant - US_Without Amendment_Windrow
| Windrow | Without Amendment | Medium_Low | Base | Upgraded |  | 9.1% | Clear Cove Primary Clarification; wastewater treatment unit; at updated plant - US | 1.1629 | MJ | Cumulative Energy Demand (CED) - MJ | Base_Medium_Low_Upgraded_Cumulative Energy Demand (CED) - MJ_Clear Cove Primary Clarification; wastewater treatment unit; at updated plant - US_Without Amendment_Windrow
| Windrow | Without Amendment | Medium_Low | Base | Upgraded |  | 6.94% | Pre-Anoxic & Swing tank; wastewater treatment unit; at updated plant - US | 0.88705 | MJ | Cumulative Energy Demand (CED) - MJ | Base_Medium_Low_Upgraded_Cumulative Energy Demand (CED) - MJ_Pre-Anoxic & Swing tank; wastewater treatment unit; at updated plant - US_Without Amendment_Windrow
| Windrow | Without Amendment | Medium_Low | Base | Upgraded |  | 6.91% | Influent Pump Station; wastewater treatment unit; at updated plant - US | 0.88297 | MJ | Cumulative Energy Demand (CED) - MJ | Base_Medium_Low_Upgraded_Cumulative Energy Demand (CED) - MJ_Influent Pump Station; wastewater treatment unit; at updated plant - US_Without Amendment_Windrow
| Windrow | Without Amendment | Medium_Low | Base | Upgraded |  | 5.45% | Wet Well and Sump Station; wastewater treatment unit; at updated plant - US | 0.69645 | MJ | Cumulative Energy Demand (CED) - MJ | Base_Medium_Low_Upgraded_Cumulative Energy Demand (CED) - MJ_Wet Well and Sump Station; wastewater treatment unit; at updated plant - US_Without Amendment_Windrow
| Windrow | Without Amendment | Medium_Low | Base | Upgraded |  | 3.52% | Belt filter press; wastewater treatment unit; at updated plant - US | 0.44939 | MJ | Cumulative Energy Demand (CED) - MJ | Base_Medium_Low_Upgraded_Cumulative Energy Demand (CED) - MJ_Belt filter press; wastewater treatment unit; at updated plant - US_Without Amendment_Windrow
| Windrow | Without Amendment | Medium_Low | Base | Upgraded |  | 2.61% | Gravity Belt Thickener; wastewater treatment unit; at updated plant - US | 0.33404 | MJ | Cumulative Energy Demand (CED) - MJ | Base_Medium_Low_Upgraded_Cumulative Energy Demand (CED) - MJ_Gravity Belt Thickener; wastewater treatment unit; at updated plant - US_Without Amendment_Windrow
| Windrow | Without Amendment | Medium_Low | Base | Upgraded |  | 2.15% | Anaerobic Digestion; wastewater treatment unit; at updated plant - US | 0.27453 | MJ | Cumulative Energy Demand (CED) - MJ | Base_Medium_Low_Upgraded_Cumulative Energy Demand (CED) - MJ_Anaerobic Digestion; wastewater treatment unit; at updated plant - US_Without Amendment_Windrow
| Windrow | Without Amendment | Medium_Low | Base | Upgraded |  | 2% | Wastewater collection; operation and infrastructure; m3 wastewater | 0.25606 | MJ | Cumulative Energy Demand (CED) - MJ | Base_Medium_Low_Upgraded_Cumulative Energy Demand (CED) - MJ_Wastewater collection; operation and infrastructure; m3 wastewater_Without Amendment_Windrow
| Windrow | Without Amendment | Medium_Low | Base | Upgraded |  | 1.14% | Control Building; at upgraded wastewater treatment plant - US | 0.14599 | MJ | Cumulative Energy Demand (CED) - MJ | Base_Medium_Low_Upgraded_Cumulative Energy Demand (CED) - MJ_Control Building; at upgraded wastewater treatment plant - US_Without Amendment_Windrow
| Windrow | Without Amendment | Medium_Low | Base | Upgraded |  | 1.04% | Effluent release; wastewater treatment unit; at surface water; m3 wastewater - US | 0.13321 | MJ | Cumulative Energy Demand (CED) - MJ | Base_Medium_Low_Upgraded_Cumulative Energy Demand (CED) - MJ_Effluent release; wastewater treatment unit; at surface water; m3 wastewater - US_Without Amendment_Windrow
| Windrow | Without Amendment | Medium_Low | Base | Upgraded |  | 0.83% | Blend Tank; wastewater treatment unit; at updated plant - US | 0.10638 | MJ | Cumulative Energy Demand (CED) - MJ | Base_Medium_Low_Upgraded_Cumulative Energy Demand (CED) - MJ_Blend Tank; wastewater treatment unit; at updated plant - US_Without Amendment_Windrow
| Windrow | Without Amendment | Medium_Low | Base | Upgraded |  | 0.4% | ClearCove SCP; wastewater treatment unit; at updated plant - US | 0.05093 | MJ | Cumulative Energy Demand (CED) - MJ | Base_Medium_Low_Upgraded_Cumulative Energy Demand (CED) - MJ_ClearCove SCP; wastewater treatment unit; at updated plant - US_Without Amendment_Windrow
| Windrow | Without Amendment | Medium_Low | Base | Upgraded |  | 0.23% | Biosolids composting; windrow composting; wastewater treatment unit; at updated plant - US | 0.02956 | MJ | Cumulative Energy Demand (CED) - MJ | Base_Medium_Low_Upgraded_Cumulative Energy Demand (CED) - MJ_Biosolids composting; windrow composting; wastewater treatment unit; at updated plant - US_Without Amendment_Windrow
| Windrow | Without Amendment | Medium_Low | Base | Upgraded |  | -3.45% | Land application of compost; wastewater treatment unit; at updated plant - US | -0.4412 | MJ | Cumulative Energy Demand (CED) - MJ | Base_Medium_Low_Upgraded_Cumulative Energy Demand (CED) - MJ_Land application of compost; wastewater treatment unit; at updated plant - US_Without Amendment_Windrow
[6 empty] | Contribution |  | Process | Amount | Unit |  | ____Process__
| Windrow | Without Amendment | Medium_Low | Base | Upgraded |  | 74.6% | Effluent release; wastewater treatment unit; at surface water; m3 wastewater - US | 0.01161 | kg N eq | Eutrophication Potential (EP) - kg N eq | Base_Medium_Low_Upgraded_Eutrophication Potential (EP) - kg N eq_Effluent release; wastewater treatment unit; at surface water; m3 wastewater - US_Without Amendment_Windrow
| Windrow | Without Amendment | Medium_Low | Base | Upgraded |  | 12.92% | Land application of compost; wastewater treatment unit; at updated plant - US | 0.00201 | kg N eq | Eutrophication Potential (EP) - kg N eq | Base_Medium_Low_Upgraded_Eutrophication Potential (EP) - kg N eq_Land application of compost; wastewater treatment unit; at updated plant - US_Without Amendment_Windrow
| Windrow | Without Amendment | Medium_Low | Base | Upgraded |  | 3.51% | Aeration Tanks; wastewater treatment unit; at updated plant - US | 0.00055 | kg N eq | Eutrophication Potential (EP) - kg N eq | Base_Medium_Low_Upgraded_Eutrophication Potential (EP) - kg N eq_Aeration Tanks; wastewater treatment unit; at updated plant - US_Without Amendment_Windrow
| Windrow | Without Amendment | Medium_Low | Base | Upgraded |  | 2.27% | Biosolids composting; windrow composting; wastewater treatment unit; at updated plant - US | 0.00035 | kg N eq | Eutrophication Potential (EP) - kg N eq | Base_Medium_Low_Upgraded_Eutrophication Potential (EP) - kg N eq_Biosolids composting; windrow composting; wastewater treatment unit; at updated plant - US_Without Amendment_Windrow
| Windrow | Without Amendment | Medium_Low | Base | Upgraded |  | 1.6% | Influent Pump Station; wastewater treatment unit; at updated plant - US | 0.00025 | kg N eq | Eutrophication Potential (EP) - kg N eq | Base_Medium_Low_Upgraded_Eutrophication Potential (EP) - kg N eq_Influent Pump Station; wastewater treatment unit; at updated plant - US_Without Amendment_Windrow
| Windrow | Without Amendment | Medium_Low | Base | Upgraded |  | 1.27% | Clear Cove Primary Clarification; wastewater treatment unit; at updated plant - US | 0.0002 | kg N eq | Eutrophication Potential (EP) - kg N eq | Base_Medium_Low_Upgraded_Eutrophication Potential (EP) - kg N eq_Clear Cove Primary Clarification; wastewater treatment unit; at updated plant - US_Without Amendment_Windrow
| Windrow | Without Amendment | Medium_Low | Base | Upgraded |  | 1.23% | Waste Receiving and Holding; wastewater treatment unit; at updated plant - US | 0.00019 | kg N eq | Eutrophication Potential (EP) - kg N eq | Base_Medium_Low_Upgraded_Eutrophication Potential (EP) - kg N eq_Waste Receiving and Holding; wastewater treatment unit; at updated plant - US_Without Amendment_Windrow
| Windrow | Without Amendment | Medium_Low | Base | Upgraded |  | 0.87% | Pre-Anoxic & Swing tank; wastewater treatment unit; at updated plant - US | 0.00014 | kg N eq | Eutrophication Potential (EP) - kg N eq | Base_Medium_Low_Upgraded_Eutrophication Potential (EP) - kg N eq_Pre-Anoxic & Swing tank; wastewater treatment unit; at updated plant - US_Without Amendment_Windrow
| Windrow | Without Amendment | Medium_Low | Base | Upgraded |  | 0.69% | Wet Well and Sump Station; wastewater treatment unit; at updated plant - US | 0.00011 | kg N eq | Eutrophication Potential (EP) - kg N eq | Base_Medium_Low_Upgraded_Eutrophication Potential (EP) - kg N eq_Wet Well and Sump Station; wastewater treatment unit; at updated plant - US_Without Amendment_Windrow
| Windrow | Without Amendment | Medium_Low | Base | Upgraded |  | 0.51% | Belt filter press; wastewater treatment unit; at updated plant - US | 7.8942e-05 | kg N eq | Eutrophication Potential (EP) - kg N eq | Base_Medium_Low_Upgraded_Eutrophication Potential (EP) - kg N eq_Belt filter press; wastewater treatment unit; at updated plant - US_Without Amendment_Windrow
| Windrow | Without Amendment | Medium_Low | Base | Upgraded |  | 0.39% | Gravity Belt Thickener; wastewater treatment unit; at updated plant - US | 6.059e-05 | kg N eq | Eutrophication Potential (EP) - kg N eq | Base_Medium_Low_Upgraded_Eutrophication Potential (EP) - kg N eq_Gravity Belt Thickener; wastewater treatment unit; at updated plant - US_Without Amendment_Windrow
| Windrow | Without Amendment | Medium_Low | Base | Upgraded |  | 0.24% | Wastewater collection; operation and infrastructure; m3 wastewater | 3.756e-05 | kg N eq | Eutrophication Potential (EP) - kg N eq | Base_Medium_Low_Upgraded_Eutrophication Potential (EP) - kg N eq_Wastewater collection; operation and infrastructure; m3 wastewater_Without Amendment_Windrow
| Windrow | Without Amendment | Medium_Low | Base | Upgraded |  | 0.24% | Control Building; at upgraded wastewater treatment plant - US | 3.6875e-05 | kg N eq | Eutrophication Potential (EP) - kg N eq | Base_Medium_Low_Upgraded_Eutrophication Potential (EP) - kg N eq_Control Building; at upgraded wastewater treatment plant - US_Without Amendment_Windrow
| Windrow | Without Amendment | Medium_Low | Base | Upgraded |  | 0.1% | Blend Tank; wastewater treatment unit; at updated plant - US | 1.6216e-05 | kg N eq | Eutrophication Potential (EP) - kg N eq | Base_Medium_Low_Upgraded_Eutrophication Potential (EP) - kg N eq_Blend Tank; wastewater treatment unit; at updated plant - US_Without Amendment_Windrow
| Windrow | Without Amendment | Medium_Low | Base | Upgraded |  | 0.05% | ClearCove SCP; wastewater treatment unit; at updated plant - US | 7.7567e-06 | kg N eq | Eutrophication Potential (EP) - kg N eq | Base_Medium_Low_Upgraded_Eutrophication Potential (EP) - kg N eq_ClearCove SCP; wastewater treatment unit; at updated plant - US_Without Amendment_Windrow
| Windrow | Without Amendment | Medium_Low | Base | Upgraded |  | -0.5% | Anaerobic Digestion; wastewater treatment unit; at updated plant - US | -7.828e-05 | kg N eq | Eutrophication Potential (EP) - kg N eq | Base_Medium_Low_Upgraded_Eutrophication Potential (EP) - kg N eq_Anaerobic Digestion; wastewater treatment unit; at updated plant - US_Without Amendment_Windrow
[6 empty] | Contribution |  | Process | Amount | Unit |  | ____Process__
| Windrow | Without Amendment | Medium_Low | Base | Upgraded |  | 37.7% | Waste Receiving and Holding; wastewater treatment unit; at updated plant - US | 0.09726 | kg oil eq | Fossil Depletion Potential (FDP) - kg oil eq | Base_Medium_Low_Upgraded_Fossil Depletion Potential (FDP) - kg oil eq_Waste Receiving and Holding; wastewater treatment unit; at updated plant - US_Without Amendment_Windrow
| Windrow | Without Amendment | Medium_Low | Base | Upgraded |  | 24.65% | Aeration Tanks; wastewater treatment unit; at updated plant - US | 0.06359 | kg oil eq | Fossil Depletion Potential (FDP) - kg oil eq | Base_Medium_Low_Upgraded_Fossil Depletion Potential (FDP) - kg oil eq_Aeration Tanks; wastewater treatment unit; at updated plant - US_Without Amendment_Windrow
| Windrow | Without Amendment | Medium_Low | Base | Upgraded |  | 8.16% | Clear Cove Primary Clarification; wastewater treatment unit; at updated plant - US | 0.02105 | kg oil eq | Fossil Depletion Potential (FDP) - kg oil eq | Base_Medium_Low_Upgraded_Fossil Depletion Potential (FDP) - kg oil eq_Clear Cove Primary Clarification; wastewater treatment unit; at updated plant - US_Without Amendment_Windrow
| Windrow | Without Amendment | Medium_Low | Base | Upgraded |  | 6.19% | Pre-Anoxic & Swing tank; wastewater treatment unit; at updated plant - US | 0.01598 | kg oil eq | Fossil Depletion Potential (FDP) - kg oil eq | Base_Medium_Low_Upgraded_Fossil Depletion Potential (FDP) - kg oil eq_Pre-Anoxic & Swing tank; wastewater treatment unit; at updated plant - US_Without Amendment_Windrow
| Windrow | Without Amendment | Medium_Low | Base | Upgraded |  | 5.85% | Influent Pump Station; wastewater treatment unit; at updated plant - US | 0.01509 | kg oil eq | Fossil Depletion Potential (FDP) - kg oil eq | Base_Medium_Low_Upgraded_Fossil Depletion Potential (FDP) - kg oil eq_Influent Pump Station; wastewater treatment unit; at updated plant - US_Without Amendment_Windrow
| Windrow | Without Amendment | Medium_Low | Base | Upgraded |  | 4.84% | Wet Well and Sump Station; wastewater treatment unit; at updated plant - US | 0.01249 | kg oil eq | Fossil Depletion Potential (FDP) - kg oil eq | Base_Medium_Low_Upgraded_Fossil Depletion Potential (FDP) - kg oil eq_Wet Well and Sump Station; wastewater treatment unit; at updated plant - US_Without Amendment_Windrow
| Windrow | Without Amendment | Medium_Low | Base | Upgraded |  | 3.74% | Anaerobic Digestion; wastewater treatment unit; at updated plant - US | 0.00966 | kg oil eq | Fossil Depletion Potential (FDP) - kg oil eq | Base_Medium_Low_Upgraded_Fossil Depletion Potential (FDP) - kg oil eq_Anaerobic Digestion; wastewater treatment unit; at updated plant - US_Without Amendment_Windrow
| Windrow | Without Amendment | Medium_Low | Base | Upgraded |  | 3.51% | Belt filter press; wastewater treatment unit; at updated plant - US | 0.00906 | kg oil eq | Fossil Depletion Potential (FDP) - kg oil eq | Base_Medium_Low_Upgraded_Fossil Depletion Potential (FDP) - kg oil eq_Belt filter press; wastewater treatment unit; at updated plant - US_Without Amendment_Windrow
| Windrow | Without Amendment | Medium_Low | Base | Upgraded |  | 2.68% | Gravity Belt Thickener; wastewater treatment unit; at updated plant - US | 0.00692 | kg oil eq | Fossil Depletion Potential (FDP) - kg oil eq | Base_Medium_Low_Upgraded_Fossil Depletion Potential (FDP) - kg oil eq_Gravity Belt Thickener; wastewater treatment unit; at updated plant - US_Without Amendment_Windrow
| Windrow | Without Amendment | Medium_Low | Base | Upgraded |  | 1.74% | Wastewater collection; operation and infrastructure; m3 wastewater | 0.0045 | kg oil eq | Fossil Depletion Potential (FDP) - kg oil eq | Base_Medium_Low_Upgraded_Fossil Depletion Potential (FDP) - kg oil eq_Wastewater collection; operation and infrastructure; m3 wastewater_Without Amendment_Windrow
| Windrow | Without Amendment | Medium_Low | Base | Upgraded |  | 1.08% | Control Building; at upgraded wastewater treatment plant - US | 0.0028 | kg oil eq | Fossil Depletion Potential (FDP) - kg oil eq | Base_Medium_Low_Upgraded_Fossil Depletion Potential (FDP) - kg oil eq_Control Building; at upgraded wastewater treatment plant - US_Without Amendment_Windrow
| Windrow | Without Amendment | Medium_Low | Base | Upgraded |  | 0.92% | Effluent release; wastewater treatment unit; at surface water; m3 wastewater - US | 0.00236 | kg oil eq | Fossil Depletion Potential (FDP) - kg oil eq | Base_Medium_Low_Upgraded_Fossil Depletion Potential (FDP) - kg oil eq_Effluent release; wastewater treatment unit; at surface water; m3 wastewater - US_Without Amendment_Windrow
| Windrow | Without Amendment | Medium_Low | Base | Upgraded |  | 0.74% | Blend Tank; wastewater treatment unit; at updated plant - US | 0.00192 | kg oil eq | Fossil Depletion Potential (FDP) - kg oil eq | Base_Medium_Low_Upgraded_Fossil Depletion Potential (FDP) - kg oil eq_Blend Tank; wastewater treatment unit; at updated plant - US_Without Amendment_Windrow
| Windrow | Without Amendment | Medium_Low | Base | Upgraded |  | 0.35% | ClearCove SCP; wastewater treatment unit; at updated plant - US | 0.00091 | kg oil eq | Fossil Depletion Potential (FDP) - kg oil eq | Base_Medium_Low_Upgraded_Fossil Depletion Potential (FDP) - kg oil eq_ClearCove SCP; wastewater treatment unit; at updated plant - US_Without Amendment_Windrow
| Windrow | Without Amendment | Medium_Low | Base | Upgraded |  | 0.25% | Biosolids composting; windrow composting; wastewater treatment unit; at updated plant - US | 0.00065 | kg oil eq | Fossil Depletion Potential (FDP) - kg oil eq | Base_Medium_Low_Upgraded_Fossil Depletion Potential (FDP) - kg oil eq_Biosolids composting; windrow composting; wastewater treatment unit; at updated plant - US_Without Amendment_Windrow
| Windrow | Without Amendment | Medium_Low | Base | Upgraded |  | -2.42% | Land application of compost; wastewater treatment unit; at updated plant - US | -0.00626 | kg oil eq | Fossil Depletion Potential (FDP) - kg oil eq | Base_Medium_Low_Upgraded_Fossil Depletion Potential (FDP) - kg oil eq_Land application of compost; wastewater treatment unit; at updated plant - US_Without Amendment_Windrow
[6 empty] | Contribution |  | Process | Amount | Unit |  | ____Process__
| Windrow | Without Amendment | Medium_Low | Base | Upgraded |  | 47.48% | Biosolids composting; windrow composting; wastewater treatment unit; at updated plant - US | 0.58267 | kg CO2 eq | Global Warming Potential (GWP) - kg CO2 eq | Base_Medium_Low_Upgraded_Global Warming Potential (GWP) - kg CO2 eq_Biosolids composting; windrow composting; wastewater treatment unit; at updated plant - US_Without Amendment_Windrow
| Windrow | Without Amendment | Medium_Low | Base | Upgraded |  | 20.02% | Pre-Anoxic & Swing tank; wastewater treatment unit; at updated plant - US | 0.24569 | kg CO2 eq | Global Warming Potential (GWP) - kg CO2 eq | Base_Medium_Low_Upgraded_Global Warming Potential (GWP) - kg CO2 eq_Pre-Anoxic & Swing tank; wastewater treatment unit; at updated plant - US_Without Amendment_Windrow
| Windrow | Without Amendment | Medium_Low | Base | Upgraded |  | 13.71% | Aeration Tanks; wastewater treatment unit; at updated plant - US | 0.16822 | kg CO2 eq | Global Warming Potential (GWP) - kg CO2 eq | Base_Medium_Low_Upgraded_Global Warming Potential (GWP) - kg CO2 eq_Aeration Tanks; wastewater treatment unit; at updated plant - US_Without Amendment_Windrow
| Windrow | Without Amendment | Medium_Low | Base | Upgraded |  | 10.07% | Waste Receiving and Holding; wastewater treatment unit; at updated plant - US | 0.12355 | kg CO2 eq | Global Warming Potential (GWP) - kg CO2 eq | Base_Medium_Low_Upgraded_Global Warming Potential (GWP) - kg CO2 eq_Waste Receiving and Holding; wastewater treatment unit; at updated plant - US_Without Amendment_Windrow
| Windrow | Without Amendment | Medium_Low | Base | Upgraded |  | 5.19% | Anaerobic Digestion; wastewater treatment unit; at updated plant - US | 0.06366 | kg CO2 eq | Global Warming Potential (GWP) - kg CO2 eq | Base_Medium_Low_Upgraded_Global Warming Potential (GWP) - kg CO2 eq_Anaerobic Digestion; wastewater treatment unit; at updated plant - US_Without Amendment_Windrow
| Windrow | Without Amendment | Medium_Low | Base | Upgraded |  | 4.65% | Clear Cove Primary Clarification; wastewater treatment unit; at updated plant - US | 0.05708 | kg CO2 eq | Global Warming Potential (GWP) - kg CO2 eq | Base_Medium_Low_Upgraded_Global Warming Potential (GWP) - kg CO2 eq_Clear Cove Primary Clarification; wastewater treatment unit; at updated plant - US_Without Amendment_Windrow
| Windrow | Without Amendment | Medium_Low | Base | Upgraded |  | 4.29% | Effluent release; wastewater treatment unit; at surface water; m3 wastewater - US | 0.05264 | kg CO2 eq | Global Warming Potential (GWP) - kg CO2 eq | Base_Medium_Low_Upgraded_Global Warming Potential (GWP) - kg CO2 eq_Effluent release; wastewater treatment unit; at surface water; m3 wastewater - US_Without Amendment_Windrow
| Windrow | Without Amendment | Medium_Low | Base | Upgraded |  | 4.11% | Influent Pump Station; wastewater treatment unit; at updated plant - US | 0.0505 | kg CO2 eq | Global Warming Potential (GWP) - kg CO2 eq | Base_Medium_Low_Upgraded_Global Warming Potential (GWP) - kg CO2 eq_Influent Pump Station; wastewater treatment unit; at updated plant - US_Without Amendment_Windrow
| Windrow | Without Amendment | Medium_Low | Base | Upgraded |  | 2.71% | Wet Well and Sump Station; wastewater treatment unit; at updated plant - US | 0.03326 | kg CO2 eq | Global Warming Potential (GWP) - kg CO2 eq | Base_Medium_Low_Upgraded_Global Warming Potential (GWP) - kg CO2 eq_Wet Well and Sump Station; wastewater treatment unit; at updated plant - US_Without Amendment_Windrow
| Windrow | Without Amendment | Medium_Low | Base | Upgraded |  | 1.62% | Belt filter press; wastewater treatment unit; at updated plant - US | 0.01991 | kg CO2 eq | Global Warming Potential (GWP) - kg CO2 eq | Base_Medium_Low_Upgraded_Global Warming Potential (GWP) - kg CO2 eq_Belt filter press; wastewater treatment unit; at updated plant - US_Without Amendment_Windrow
| Windrow | Without Amendment | Medium_Low | Base | Upgraded |  | 1.19% | Gravity Belt Thickener; wastewater treatment unit; at updated plant - US | 0.01455 | kg CO2 eq | Global Warming Potential (GWP) - kg CO2 eq | Base_Medium_Low_Upgraded_Global Warming Potential (GWP) - kg CO2 eq_Gravity Belt Thickener; wastewater treatment unit; at updated plant - US_Without Amendment_Windrow
| Windrow | Without Amendment | Medium_Low | Base | Upgraded |  | 1.1% | Wastewater collection; operation and infrastructure; m3 wastewater | 0.01351 | kg CO2 eq | Global Warming Potential (GWP) - kg CO2 eq | Base_Medium_Low_Upgraded_Global Warming Potential (GWP) - kg CO2 eq_Wastewater collection; operation and infrastructure; m3 wastewater_Without Amendment_Windrow
| Windrow | Without Amendment | Medium_Low | Base | Upgraded |  | 0.68% | Control Building; at upgraded wastewater treatment plant - US | 0.0083 | kg CO2 eq | Global Warming Potential (GWP) - kg CO2 eq | Base_Medium_Low_Upgraded_Global Warming Potential (GWP) - kg CO2 eq_Control Building; at upgraded wastewater treatment plant - US_Without Amendment_Windrow
| Windrow | Without Amendment | Medium_Low | Base | Upgraded |  | 0.41% | Blend Tank; wastewater treatment unit; at updated plant - US | 0.00504 | kg CO2 eq | Global Warming Potential (GWP) - kg CO2 eq | Base_Medium_Low_Upgraded_Global Warming Potential (GWP) - kg CO2 eq_Blend Tank; wastewater treatment unit; at updated plant - US_Without Amendment_Windrow
| Windrow | Without Amendment | Medium_Low | Base | Upgraded |  | 0.2% | ClearCove SCP; wastewater treatment unit; at updated plant - US | 0.00241 | kg CO2 eq | Global Warming Potential (GWP) - kg CO2 eq | Base_Medium_Low_Upgraded_Global Warming Potential (GWP) - kg CO2 eq_ClearCove SCP; wastewater treatment unit; at updated plant - US_Without Amendment_Windrow
| Windrow | Without Amendment | Medium_Low | Base | Upgraded |  | -17.42% | Land application of compost; wastewater treatment unit; at updated plant - US | -0.2138 | kg CO2 eq | Global Warming Potential (GWP) - kg CO2 eq | Base_Medium_Low_Upgraded_Global Warming Potential (GWP) - kg CO2 eq_Land application of compost; wastewater treatment unit; at updated plant - US_Without Amendment_Windrow
[6 empty] | Contribution |  | Process | Amount | Unit |  | ____Process__
| Windrow | Without Amendment | Medium_Low | Base | Upgraded |  | 45.74% | Aeration Tanks; wastewater treatment unit; at updated plant - US | 0.00233 | kg PM2.5 eq | Particulate Matter Formation Potential (PMFP) - kg PM2.5 eq | Base_Medium_Low_Upgraded_Particulate Matter Formation Potential (PMFP) - kg PM2.5 eq_Aeration Tanks; wastewater treatment unit; at updated plant - US_Without Amendment_Windrow
| Windrow | Without Amendment | Medium_Low | Base | Upgraded |  | 13.31% | Clear Cove Primary Clarification; wastewater treatment unit; at updated plant - US | 0.00068 | kg PM2.5 eq | Particulate Matter Formation Potential (PMFP) - kg PM2.5 eq | Base_Medium_Low_Upgraded_Particulate Matter Formation Potential (PMFP) - kg PM2.5 eq_Clear Cove Primary Clarification; wastewater treatment unit; at updated plant - US_Without Amendment_Windrow
| Windrow | Without Amendment | Medium_Low | Base | Upgraded |  | 11.54% | Pre-Anoxic & Swing tank; wastewater treatment unit; at updated plant - US | 0.00059 | kg PM2.5 eq | Particulate Matter Formation Potential (PMFP) - kg PM2.5 eq | Base_Medium_Low_Upgraded_Particulate Matter Formation Potential (PMFP) - kg PM2.5 eq_Pre-Anoxic & Swing tank; wastewater treatment unit; at updated plant - US_Without Amendment_Windrow
| Windrow | Without Amendment | Medium_Low | Base | Upgraded |  | 9.15% | Wet Well and Sump Station; wastewater treatment unit; at updated plant - US | 0.00047 | kg PM2.5 eq | Particulate Matter Formation Potential (PMFP) - kg PM2.5 eq | Base_Medium_Low_Upgraded_Particulate Matter Formation Potential (PMFP) - kg PM2.5 eq_Wet Well and Sump Station; wastewater treatment unit; at updated plant - US_Without Amendment_Windrow
| Windrow | Without Amendment | Medium_Low | Base | Upgraded |  | 6.17% | Waste Receiving and Holding; wastewater treatment unit; at updated plant - US | 0.00031 | kg PM2.5 eq | Particulate Matter Formation Potential (PMFP) - kg PM2.5 eq | Base_Medium_Low_Upgraded_Particulate Matter Formation Potential (PMFP) - kg PM2.5 eq_Waste Receiving and Holding; wastewater treatment unit; at updated plant - US_Without Amendment_Windrow
| Windrow | Without Amendment | Medium_Low | Base | Upgraded |  | 5.23% | Influent Pump Station; wastewater treatment unit; at updated plant - US | 0.00027 | kg PM2.5 eq | Particulate Matter Formation Potential (PMFP) - kg PM2.5 eq | Base_Medium_Low_Upgraded_Particulate Matter Formation Potential (PMFP) - kg PM2.5 eq_Influent Pump Station; wastewater treatment unit; at updated plant - US_Without Amendment_Windrow
| Windrow | Without Amendment | Medium_Low | Base | Upgraded |  | 3.94% | Biosolids composting; windrow composting; wastewater treatment unit; at updated plant - US | 0.0002 | kg PM2.5 eq | Particulate Matter Formation Potential (PMFP) - kg PM2.5 eq | Base_Medium_Low_Upgraded_Particulate Matter Formation Potential (PMFP) - kg PM2.5 eq_Biosolids composting; windrow composting; wastewater treatment unit; at updated plant - US_Without Amendment_Windrow
| Windrow | Without Amendment | Medium_Low | Base | Upgraded |  | 3.26% | Wastewater collection; operation and infrastructure; m3 wastewater | 0.00017 | kg PM2.5 eq | Particulate Matter Formation Potential (PMFP) - kg PM2.5 eq | Base_Medium_Low_Upgraded_Particulate Matter Formation Potential (PMFP) - kg PM2.5 eq_Wastewater collection; operation and infrastructure; m3 wastewater_Without Amendment_Windrow
| Windrow | Without Amendment | Medium_Low | Base | Upgraded |  | 3.19% | Belt filter press; wastewater treatment unit; at updated plant - US | 0.00016 | kg PM2.5 eq | Particulate Matter Formation Potential (PMFP) - kg PM2.5 eq | Base_Medium_Low_Upgraded_Particulate Matter Formation Potential (PMFP) - kg PM2.5 eq_Belt filter press; wastewater treatment unit; at updated plant - US_Without Amendment_Windrow
| Windrow | Without Amendment | Medium_Low | Base | Upgraded |  | 1.86% | Gravity Belt Thickener; wastewater treatment unit; at updated plant - US | 9.5154e-05 | kg PM2.5 eq | Particulate Matter Formation Potential (PMFP) - kg PM2.5 eq | Base_Medium_Low_Upgraded_Particulate Matter Formation Potential (PMFP) - kg PM2.5 eq_Gravity Belt Thickener; wastewater treatment unit; at updated plant - US_Without Amendment_Windrow
| Windrow | Without Amendment | Medium_Low | Base | Upgraded |  | 1.37% | Blend Tank; wastewater treatment unit; at updated plant - US | 6.9942e-05 | kg PM2.5 eq | Particulate Matter Formation Potential (PMFP) - kg PM2.5 eq | Base_Medium_Low_Upgraded_Particulate Matter Formation Potential (PMFP) - kg PM2.5 eq_Blend Tank; wastewater treatment unit; at updated plant - US_Without Amendment_Windrow
| Windrow | Without Amendment | Medium_Low | Base | Upgraded |  | 0.98% | Effluent release; wastewater treatment unit; at surface water; m3 wastewater - US | 4.9974e-05 | kg PM2.5 eq | Particulate Matter Formation Potential (PMFP) - kg PM2.5 eq | Base_Medium_Low_Upgraded_Particulate Matter Formation Potential (PMFP) - kg PM2.5 eq_Effluent release; wastewater treatment unit; at surface water; m3 wastewater - US_Without Amendment_Windrow
| Windrow | Without Amendment | Medium_Low | Base | Upgraded |  | 0.9% | Land application of compost; wastewater treatment unit; at updated plant - US | 4.5792e-05 | kg PM2.5 eq | Particulate Matter Formation Potential (PMFP) - kg PM2.5 eq | Base_Medium_Low_Upgraded_Particulate Matter Formation Potential (PMFP) - kg PM2.5 eq_Land application of compost; wastewater treatment unit; at updated plant - US_Without Amendment_Windrow
| Windrow | Without Amendment | Medium_Low | Base | Upgraded |  | 0.68% | ClearCove SCP; wastewater treatment unit; at updated plant - US | 3.4562e-05 | kg PM2.5 eq | Particulate Matter Formation Potential (PMFP) - kg PM2.5 eq | Base_Medium_Low_Upgraded_Particulate Matter Formation Potential (PMFP) - kg PM2.5 eq_ClearCove SCP; wastewater treatment unit; at updated plant - US_Without Amendment_Windrow
| Windrow | Without Amendment | Medium_Low | Base | Upgraded |  | 0.17% | Control Building; at upgraded wastewater treatment plant - US | 8.8213e-06 | kg PM2.5 eq | Particulate Matter Formation Potential (PMFP) - kg PM2.5 eq | Base_Medium_Low_Upgraded_Particulate Matter Formation Potential (PMFP) - kg PM2.5 eq_Control Building; at upgraded wastewater treatment plant - US_Without Amendment_Windrow
| Windrow | Without Amendment | Medium_Low | Base | Upgraded |  | -7.48% | Anaerobic Digestion; wastewater treatment unit; at updated plant - US | -0.00038 | kg PM2.5 eq | Particulate Matter Formation Potential (PMFP) - kg PM2.5 eq | Base_Medium_Low_Upgraded_Particulate Matter Formation Potential (PMFP) - kg PM2.5 eq_Anaerobic Digestion; wastewater treatment unit; at updated plant - US_Without Amendment_Windrow
[6 empty] | Contribution |  | Process | Amount | Unit |  | ____Process__
| Windrow | Without Amendment | Medium_Low | Base | Upgraded |  | 47.15% | Aeration Tanks; wastewater treatment unit; at updated plant - US | 0.16577 | kg O3 eq | Smog Formation Potential (SFP) - kg O3 eq | Base_Medium_Low_Upgraded_Smog Formation Potential (SFP) - kg O3 eq_Aeration Tanks; wastewater treatment unit; at updated plant - US_Without Amendment_Windrow
| Windrow | Without Amendment | Medium_Low | Base | Upgraded |  | 13.67% | Clear Cove Primary Clarification; wastewater treatment unit; at updated plant - US | 0.04807 | kg O3 eq | Smog Formation Potential (SFP) - kg O3 eq | Base_Medium_Low_Upgraded_Smog Formation Potential (SFP) - kg O3 eq_Clear Cove Primary Clarification; wastewater treatment unit; at updated plant - US_Without Amendment_Windrow
| Windrow | Without Amendment | Medium_Low | Base | Upgraded |  | 11.92% | Pre-Anoxic & Swing tank; wastewater treatment unit; at updated plant - US | 0.04192 | kg O3 eq | Smog Formation Potential (SFP) - kg O3 eq | Base_Medium_Low_Upgraded_Smog Formation Potential (SFP) - kg O3 eq_Pre-Anoxic & Swing tank; wastewater treatment unit; at updated plant - US_Without Amendment_Windrow
| Windrow | Without Amendment | Medium_Low | Base | Upgraded |  | 9.42% | Wet Well and Sump Station; wastewater treatment unit; at updated plant - US | 0.03313 | kg O3 eq | Smog Formation Potential (SFP) - kg O3 eq | Base_Medium_Low_Upgraded_Smog Formation Potential (SFP) - kg O3 eq_Wet Well and Sump Station; wastewater treatment unit; at updated plant - US_Without Amendment_Windrow
| Windrow | Without Amendment | Medium_Low | Base | Upgraded |  | 8.73% | Waste Receiving and Holding; wastewater treatment unit; at updated plant - US | 0.03071 | kg O3 eq | Smog Formation Potential (SFP) - kg O3 eq | Base_Medium_Low_Upgraded_Smog Formation Potential (SFP) - kg O3 eq_Waste Receiving and Holding; wastewater treatment unit; at updated plant - US_Without Amendment_Windrow
| Windrow | Without Amendment | Medium_Low | Base | Upgraded |  | 5.52% | Influent Pump Station; wastewater treatment unit; at updated plant - US | 0.0194 | kg O3 eq | Smog Formation Potential (SFP) - kg O3 eq | Base_Medium_Low_Upgraded_Smog Formation Potential (SFP) - kg O3 eq_Influent Pump Station; wastewater treatment unit; at updated plant - US_Without Amendment_Windrow
| Windrow | Without Amendment | Medium_Low | Base | Upgraded |  | 3.39% | Wastewater collection; operation and infrastructure; m3 wastewater | 0.01192 | kg O3 eq | Smog Formation Potential (SFP) - kg O3 eq | Base_Medium_Low_Upgraded_Smog Formation Potential (SFP) - kg O3 eq_Wastewater collection; operation and infrastructure; m3 wastewater_Without Amendment_Windrow
| Windrow | Without Amendment | Medium_Low | Base | Upgraded |  | 3.26% | Belt filter press; wastewater treatment unit; at updated plant - US | 0.01145 | kg O3 eq | Smog Formation Potential (SFP) - kg O3 eq | Base_Medium_Low_Upgraded_Smog Formation Potential (SFP) - kg O3 eq_Belt filter press; wastewater treatment unit; at updated plant - US_Without Amendment_Windrow
| Windrow | Without Amendment | Medium_Low | Base | Upgraded |  | 1.89% | Gravity Belt Thickener; wastewater treatment unit; at updated plant - US | 0.00665 | kg O3 eq | Smog Formation Potential (SFP) - kg O3 eq | Base_Medium_Low_Upgraded_Smog Formation Potential (SFP) - kg O3 eq_Gravity Belt Thickener; wastewater treatment unit; at updated plant - US_Without Amendment_Windrow
| Windrow | Without Amendment | Medium_Low | Base | Upgraded |  | 1.41% | Blend Tank; wastewater treatment unit; at updated plant - US | 0.00497 | kg O3 eq | Smog Formation Potential (SFP) - kg O3 eq | Base_Medium_Low_Upgraded_Smog Formation Potential (SFP) - kg O3 eq_Blend Tank; wastewater treatment unit; at updated plant - US_Without Amendment_Windrow
| Windrow | Without Amendment | Medium_Low | Base | Upgraded |  | 0.96% | Effluent release; wastewater treatment unit; at surface water; m3 wastewater - US | 0.00339 | kg O3 eq | Smog Formation Potential (SFP) - kg O3 eq | Base_Medium_Low_Upgraded_Smog Formation Potential (SFP) - kg O3 eq_Effluent release; wastewater treatment unit; at surface water; m3 wastewater - US_Without Amendment_Windrow
| Windrow | Without Amendment | Medium_Low | Base | Upgraded |  | 0.7% | ClearCove SCP; wastewater treatment unit; at updated plant - US | 0.00246 | kg O3 eq | Smog Formation Potential (SFP) - kg O3 eq | Base_Medium_Low_Upgraded_Smog Formation Potential (SFP) - kg O3 eq_ClearCove SCP; wastewater treatment unit; at updated plant - US_Without Amendment_Windrow
| Windrow | Without Amendment | Medium_Low | Base | Upgraded |  | 0.19% | Biosolids composting; windrow composting; wastewater treatment unit; at updated plant - US | 0.00065 | kg O3 eq | Smog Formation Potential (SFP) - kg O3 eq | Base_Medium_Low_Upgraded_Smog Formation Potential (SFP) - kg O3 eq_Biosolids composting; windrow composting; wastewater treatment unit; at updated plant - US_Without Amendment_Windrow
| Windrow | Without Amendment | Medium_Low | Base | Upgraded |  | 0.15% | Control Building; at upgraded wastewater treatment plant - US | 0.00054 | kg O3 eq | Smog Formation Potential (SFP) - kg O3 eq | Base_Medium_Low_Upgraded_Smog Formation Potential (SFP) - kg O3 eq_Control Building; at upgraded wastewater treatment plant - US_Without Amendment_Windrow
| Windrow | Without Amendment | Medium_Low | Base | Upgraded |  | -0.77% | Land application of compost; wastewater treatment unit; at updated plant - US | -0.00271 | kg O3 eq | Smog Formation Potential (SFP) - kg O3 eq | Base_Medium_Low_Upgraded_Smog Formation Potential (SFP) - kg O3 eq_Land application of compost; wastewater treatment unit; at updated plant - US_Without Amendment_Windrow
| Windrow | Without Amendment | Medium_Low | Base | Upgraded |  | -7.6% | Anaerobic Digestion; wastewater treatment unit; at updated plant - US | -0.02673 | kg O3 eq | Smog Formation Potential (SFP) - kg O3 eq | Base_Medium_Low_Upgraded_Smog Formation Potential (SFP) - kg O3 eq_Anaerobic Digestion; wastewater treatment unit; at updated plant - US_Without Amendment_Windrow
[6 empty] | Contribution |  | Process | Amount | Unit |  | ____Process__
| Windrow | Without Amendment | Medium_Low | Base | Upgraded |  | 299.9% | Waste Receiving and Holding; wastewater treatment unit; at updated plant - US | 0.00028 | m3 H2O | Water Use (WU) - m3 H2O | Base_Medium_Low_Upgraded_Water Use (WU) - m3 H2O_Waste Receiving and Holding; wastewater treatment unit; at updated plant - US_Without Amendment_Windrow
| Windrow | Without Amendment | Medium_Low | Base | Upgraded |  | 195.8% | Influent Pump Station; wastewater treatment unit; at updated plant - US | 0.00018 | m3 H2O | Water Use (WU) - m3 H2O | Base_Medium_Low_Upgraded_Water Use (WU) - m3 H2O_Influent Pump Station; wastewater treatment unit; at updated plant - US_Without Amendment_Windrow
| Windrow | Without Amendment | Medium_Low | Base | Upgraded |  | 191% | Clear Cove Primary Clarification; wastewater treatment unit; at updated plant - US | 0.00018 | m3 H2O | Water Use (WU) - m3 H2O | Base_Medium_Low_Upgraded_Water Use (WU) - m3 H2O_Clear Cove Primary Clarification; wastewater treatment unit; at updated plant - US_Without Amendment_Windrow
| Windrow | Without Amendment | Medium_Low | Base | Upgraded |  | 173.3% | Aeration Tanks; wastewater treatment unit; at updated plant - US | 0.00016 | m3 H2O | Water Use (WU) - m3 H2O | Base_Medium_Low_Upgraded_Water Use (WU) - m3 H2O_Aeration Tanks; wastewater treatment unit; at updated plant - US_Without Amendment_Windrow
| Windrow | Without Amendment | Medium_Low | Base | Upgraded |  | 157.8% | Control Building; at upgraded wastewater treatment plant - US | 0.00015 | m3 H2O | Water Use (WU) - m3 H2O | Base_Medium_Low_Upgraded_Water Use (WU) - m3 H2O_Control Building; at upgraded wastewater treatment plant - US_Without Amendment_Windrow
| Windrow | Without Amendment | Medium_Low | Base | Upgraded |  | 73.29% | Effluent release; wastewater treatment unit; at surface water; m3 wastewater - US | 6.8836e-05 | m3 H2O | Water Use (WU) - m3 H2O | Base_Medium_Low_Upgraded_Water Use (WU) - m3 H2O_Effluent release; wastewater treatment unit; at surface water; m3 wastewater - US_Without Amendment_Windrow
| Windrow | Without Amendment | Medium_Low | Base | Upgraded |  | 46.03% | Pre-Anoxic & Swing tank; wastewater treatment unit; at updated plant - US | 4.3235e-05 | m3 H2O | Water Use (WU) - m3 H2O | Base_Medium_Low_Upgraded_Water Use (WU) - m3 H2O_Pre-Anoxic & Swing tank; wastewater treatment unit; at updated plant - US_Without Amendment_Windrow
| Windrow | Without Amendment | Medium_Low | Base | Upgraded |  | 36.41% | Belt filter press; wastewater treatment unit; at updated plant - US | 3.4196e-05 | m3 H2O | Water Use (WU) - m3 H2O | Base_Medium_Low_Upgraded_Water Use (WU) - m3 H2O_Belt filter press; wastewater treatment unit; at updated plant - US_Without Amendment_Windrow
| Windrow | Without Amendment | Medium_Low | Base | Upgraded |  | 32.38% | Gravity Belt Thickener; wastewater treatment unit; at updated plant - US | 3.0408e-05 | m3 H2O | Water Use (WU) - m3 H2O | Base_Medium_Low_Upgraded_Water Use (WU) - m3 H2O_Gravity Belt Thickener; wastewater treatment unit; at updated plant - US_Without Amendment_Windrow
| Windrow | Without Amendment | Medium_Low | Base | Upgraded |  | 29.14% | Anaerobic Digestion; wastewater treatment unit; at updated plant - US | 2.7369e-05 | m3 H2O | Water Use (WU) - m3 H2O | Base_Medium_Low_Upgraded_Water Use (WU) - m3 H2O_Anaerobic Digestion; wastewater treatment unit; at updated plant - US_Without Amendment_Windrow
| Windrow | Without Amendment | Medium_Low | Base | Upgraded |  | 18.64% | Wet Well and Sump Station; wastewater treatment unit; at updated plant - US | 1.7507e-05 | m3 H2O | Water Use (WU) - m3 H2O | Base_Medium_Low_Upgraded_Water Use (WU) - m3 H2O_Wet Well and Sump Station; wastewater treatment unit; at updated plant - US_Without Amendment_Windrow
| Windrow | Without Amendment | Medium_Low | Base | Upgraded |  | 7.47% | Blend Tank; wastewater treatment unit; at updated plant - US | 7.018e-06 | m3 H2O | Water Use (WU) - m3 H2O | Base_Medium_Low_Upgraded_Water Use (WU) - m3 H2O_Blend Tank; wastewater treatment unit; at updated plant - US_Without Amendment_Windrow
| Windrow | Without Amendment | Medium_Low | Base | Upgraded |  | 5.39% | Wastewater collection; operation and infrastructure; m3 wastewater | 5.0609e-06 | m3 H2O | Water Use (WU) - m3 H2O | Base_Medium_Low_Upgraded_Water Use (WU) - m3 H2O_Wastewater collection; operation and infrastructure; m3 wastewater_Without Amendment_Windrow
| Windrow | Without Amendment | Medium_Low | Base | Upgraded |  | 1.74% | Biosolids composting; windrow composting; wastewater treatment unit; at updated plant - US | 1.6365e-06 | m3 H2O | Water Use (WU) - m3 H2O | Base_Medium_Low_Upgraded_Water Use (WU) - m3 H2O_Biosolids composting; windrow composting; wastewater treatment unit; at updated plant - US_Without Amendment_Windrow
| Windrow | Without Amendment | Medium_Low | Base | Upgraded |  | 0.82% | ClearCove SCP; wastewater treatment unit; at updated plant - US | 7.6697e-07 | m3 H2O | Water Use (WU) - m3 H2O | Base_Medium_Low_Upgraded_Water Use (WU) - m3 H2O_ClearCove SCP; wastewater treatment unit; at updated plant - US_Without Amendment_Windrow
| Windrow | Without Amendment | Medium_Low | Base | Upgraded |  | -1169% | Land application of compost; wastewater treatment unit; at updated plant - US | -0.0011 | m3 H2O | Water Use (WU) - m3 H2O | Base_Medium_Low_Upgraded_Water Use (WU) - m3 H2O_Land application of compost; wastewater treatment unit; at updated plant - US_Without Amendment_Windrow
[6 empty] | Contribution |  | Process | Amount | Unit |  | ____Process__
| Windrow | Without Amendment | Medium_Base | Base | Upgraded |  | 64.87% | Aeration Tanks; wastewater treatment unit; at updated plant - US | 0.01722 | kg SO2 eq | Acidification Potential (AP) - kg SO2 eq | Base_Medium_Base_Upgraded_Acidification Potential (AP) - kg SO2 eq_Aeration Tanks; wastewater treatment unit; at updated plant - US_Without Amendment_Windrow
| Windrow | Without Amendment | Medium_Base | Base | Upgraded |  | 19.24% | Biosolids composting; windrow composting; wastewater treatment unit; at updated plant - US | 0.00511 | kg SO2 eq | Acidification Potential (AP) - kg SO2 eq | Base_Medium_Base_Upgraded_Acidification Potential (AP) - kg SO2 eq_Biosolids composting; windrow composting; wastewater treatment unit; at updated plant - US_Without Amendment_Windrow
| Windrow | Without Amendment | Medium_Base | Base | Upgraded |  | 18.76% | Clear Cove Primary Clarification; wastewater treatment unit; at updated plant - US | 0.00498 | kg SO2 eq | Acidification Potential (AP) - kg SO2 eq | Base_Medium_Base_Upgraded_Acidification Potential (AP) - kg SO2 eq_Clear Cove Primary Clarification; wastewater treatment unit; at updated plant - US_Without Amendment_Windrow
| Windrow | Without Amendment | Medium_Base | Base | Upgraded |  | 16.37% | Pre-Anoxic & Swing tank; wastewater treatment unit; at updated plant - US | 0.00435 | kg SO2 eq | Acidification Potential (AP) - kg SO2 eq | Base_Medium_Base_Upgraded_Acidification Potential (AP) - kg SO2 eq_Pre-Anoxic & Swing tank; wastewater treatment unit; at updated plant - US_Without Amendment_Windrow
| Windrow | Without Amendment | Medium_Base | Base | Upgraded |  | 13% | Wet Well and Sump Station; wastewater treatment unit; at updated plant - US | 0.00345 | kg SO2 eq | Acidification Potential (AP) - kg SO2 eq | Base_Medium_Base_Upgraded_Acidification Potential (AP) - kg SO2 eq_Wet Well and Sump Station; wastewater treatment unit; at updated plant - US_Without Amendment_Windrow
| Windrow | Without Amendment | Medium_Base | Base | Upgraded |  | 9.54% | Waste Receiving and Holding; wastewater treatment unit; at updated plant - US | 0.00253 | kg SO2 eq | Acidification Potential (AP) - kg SO2 eq | Base_Medium_Base_Upgraded_Acidification Potential (AP) - kg SO2 eq_Waste Receiving and Holding; wastewater treatment unit; at updated plant - US_Without Amendment_Windrow
| Windrow | Without Amendment | Medium_Base | Base | Upgraded |  | 9.03% | Land application of compost; wastewater treatment unit; at updated plant - US | 0.0024 | kg SO2 eq | Acidification Potential (AP) - kg SO2 eq | Base_Medium_Base_Upgraded_Acidification Potential (AP) - kg SO2 eq_Land application of compost; wastewater treatment unit; at updated plant - US_Without Amendment_Windrow
| Windrow | Without Amendment | Medium_Base | Base | Upgraded |  | 7.79% | Influent Pump Station; wastewater treatment unit; at updated plant - US | 0.00207 | kg SO2 eq | Acidification Potential (AP) - kg SO2 eq | Base_Medium_Base_Upgraded_Acidification Potential (AP) - kg SO2 eq_Influent Pump Station; wastewater treatment unit; at updated plant - US_Without Amendment_Windrow
| Windrow | Without Amendment | Medium_Base | Base | Upgraded |  | 4.65% | Wastewater collection; operation and infrastructure; m3 wastewater | 0.00123 | kg SO2 eq | Acidification Potential (AP) - kg SO2 eq | Base_Medium_Base_Upgraded_Acidification Potential (AP) - kg SO2 eq_Wastewater collection; operation and infrastructure; m3 wastewater_Without Amendment_Windrow
| Windrow | Without Amendment | Medium_Base | Base | Upgraded |  | 4.02% | Belt filter press; wastewater treatment unit; at updated plant - US | 0.00107 | kg SO2 eq | Acidification Potential (AP) - kg SO2 eq | Base_Medium_Base_Upgraded_Acidification Potential (AP) - kg SO2 eq_Belt filter press; wastewater treatment unit; at updated plant - US_Without Amendment_Windrow
| Windrow | Without Amendment | Medium_Base | Base | Upgraded |  | 2.65% | Gravity Belt Thickener; wastewater treatment unit; at updated plant - US | 0.0007 | kg SO2 eq | Acidification Potential (AP) - kg SO2 eq | Base_Medium_Base_Upgraded_Acidification Potential (AP) - kg SO2 eq_Gravity Belt Thickener; wastewater treatment unit; at updated plant - US_Without Amendment_Windrow
| Windrow | Without Amendment | Medium_Base | Base | Upgraded |  | 1.95% | Blend Tank; wastewater treatment unit; at updated plant - US | 0.00052 | kg SO2 eq | Acidification Potential (AP) - kg SO2 eq | Base_Medium_Base_Upgraded_Acidification Potential (AP) - kg SO2 eq_Blend Tank; wastewater treatment unit; at updated plant - US_Without Amendment_Windrow
| Windrow | Without Amendment | Medium_Base | Base | Upgraded |  | 1.31% | Effluent release; wastewater treatment unit; at surface water; m3 wastewater - US | 0.00035 | kg SO2 eq | Acidification Potential (AP) - kg SO2 eq | Base_Medium_Base_Upgraded_Acidification Potential (AP) - kg SO2 eq_Effluent release; wastewater treatment unit; at surface water; m3 wastewater - US_Without Amendment_Windrow
| Windrow | Without Amendment | Medium_Base | Base | Upgraded |  | 0.96% | ClearCove SCP; wastewater treatment unit; at updated plant - US | 0.00026 | kg SO2 eq | Acidification Potential (AP) - kg SO2 eq | Base_Medium_Base_Upgraded_Acidification Potential (AP) - kg SO2 eq_ClearCove SCP; wastewater treatment unit; at updated plant - US_Without Amendment_Windrow
| Windrow | Without Amendment | Medium_Base | Base | Upgraded |  | 0.15% | Control Building; at upgraded wastewater treatment plant - US | 4.0355e-05 | kg SO2 eq | Acidification Potential (AP) - kg SO2 eq | Base_Medium_Base_Upgraded_Acidification Potential (AP) - kg SO2 eq_Control Building; at upgraded wastewater treatment plant - US_Without Amendment_Windrow
| Windrow | Without Amendment | Medium_Base | Base | Upgraded |  | -74.28% | Anaerobic Digestion; wastewater treatment unit; at updated plant - US | -0.01972 | kg SO2 eq | Acidification Potential (AP) - kg SO2 eq | Base_Medium_Base_Upgraded_Acidification Potential (AP) - kg SO2 eq_Anaerobic Digestion; wastewater treatment unit; at updated plant - US_Without Amendment_Windrow
[6 empty] | Contribution |  | Process | Amount | Unit |  | ____Process__
| Windrow | Without Amendment | Medium_Base | Base | Upgraded |  | 109.1% | Waste Receiving and Holding; wastewater treatment unit; at updated plant - US | 4.279 | MJ | Cumulative Energy Demand (CED) - MJ | Base_Medium_Base_Upgraded_Cumulative Energy Demand (CED) - MJ_Waste Receiving and Holding; wastewater treatment unit; at updated plant - US_Without Amendment_Windrow
| Windrow | Without Amendment | Medium_Base | Base | Upgraded |  | 90.07% | Aeration Tanks; wastewater treatment unit; at updated plant - US | 3.533 | MJ | Cumulative Energy Demand (CED) - MJ | Base_Medium_Base_Upgraded_Cumulative Energy Demand (CED) - MJ_Aeration Tanks; wastewater treatment unit; at updated plant - US_Without Amendment_Windrow
| Windrow | Without Amendment | Medium_Base | Base | Upgraded |  | 29.65% | Clear Cove Primary Clarification; wastewater treatment unit; at updated plant - US | 1.1629 | MJ | Cumulative Energy Demand (CED) - MJ | Base_Medium_Base_Upgraded_Cumulative Energy Demand (CED) - MJ_Clear Cove Primary Clarification; wastewater treatment unit; at updated plant - US_Without Amendment_Windrow
| Windrow | Without Amendment | Medium_Base | Base | Upgraded |  | 22.61% | Pre-Anoxic & Swing tank; wastewater treatment unit; at updated plant - US | 0.88705 | MJ | Cumulative Energy Demand (CED) - MJ | Base_Medium_Base_Upgraded_Cumulative Energy Demand (CED) - MJ_Pre-Anoxic & Swing tank; wastewater treatment unit; at updated plant - US_Without Amendment_Windrow
| Windrow | Without Amendment | Medium_Base | Base | Upgraded |  | 22.51% | Influent Pump Station; wastewater treatment unit; at updated plant - US | 0.88297 | MJ | Cumulative Energy Demand (CED) - MJ | Base_Medium_Base_Upgraded_Cumulative Energy Demand (CED) - MJ_Influent Pump Station; wastewater treatment unit; at updated plant - US_Without Amendment_Windrow
| Windrow | Without Amendment | Medium_Base | Base | Upgraded |  | 17.76% | Wet Well and Sump Station; wastewater treatment unit; at updated plant - US | 0.69645 | MJ | Cumulative Energy Demand (CED) - MJ | Base_Medium_Base_Upgraded_Cumulative Energy Demand (CED) - MJ_Wet Well and Sump Station; wastewater treatment unit; at updated plant - US_Without Amendment_Windrow
| Windrow | Without Amendment | Medium_Base | Base | Upgraded |  | 10.15% | Belt filter press; wastewater treatment unit; at updated plant - US | 0.39804 | MJ | Cumulative Energy Demand (CED) - MJ | Base_Medium_Base_Upgraded_Cumulative Energy Demand (CED) - MJ_Belt filter press; wastewater treatment unit; at updated plant - US_Without Amendment_Windrow
| Windrow | Without Amendment | Medium_Base | Base | Upgraded |  | 8.52% | Gravity Belt Thickener; wastewater treatment unit; at updated plant - US | 0.33404 | MJ | Cumulative Energy Demand (CED) - MJ | Base_Medium_Base_Upgraded_Cumulative Energy Demand (CED) - MJ_Gravity Belt Thickener; wastewater treatment unit; at updated plant - US_Without Amendment_Windrow
| Windrow | Without Amendment | Medium_Base | Base | Upgraded |  | 6.53% | Wastewater collection; operation and infrastructure; m3 wastewater | 0.25606 | MJ | Cumulative Energy Demand (CED) - MJ | Base_Medium_Base_Upgraded_Cumulative Energy Demand (CED) - MJ_Wastewater collection; operation and infrastructure; m3 wastewater_Without Amendment_Windrow
| Windrow | Without Amendment | Medium_Base | Base | Upgraded |  | 3.72% | Control Building; at upgraded wastewater treatment plant - US | 0.14599 | MJ | Cumulative Energy Demand (CED) - MJ | Base_Medium_Base_Upgraded_Cumulative Energy Demand (CED) - MJ_Control Building; at upgraded wastewater treatment plant - US_Without Amendment_Windrow
| Windrow | Without Amendment | Medium_Base | Base | Upgraded |  | 3.4% | Effluent release; wastewater treatment unit; at surface water; m3 wastewater - US | 0.13321 | MJ | Cumulative Energy Demand (CED) - MJ | Base_Medium_Base_Upgraded_Cumulative Energy Demand (CED) - MJ_Effluent release; wastewater treatment unit; at surface water; m3 wastewater - US_Without Amendment_Windrow
| Windrow | Without Amendment | Medium_Base | Base | Upgraded |  | 2.71% | Blend Tank; wastewater treatment unit; at updated plant - US | 0.10638 | MJ | Cumulative Energy Demand (CED) - MJ | Base_Medium_Base_Upgraded_Cumulative Energy Demand (CED) - MJ_Blend Tank; wastewater treatment unit; at updated plant - US_Without Amendment_Windrow
| Windrow | Without Amendment | Medium_Base | Base | Upgraded |  | 1.3% | ClearCove SCP; wastewater treatment unit; at updated plant - US | 0.05093 | MJ | Cumulative Energy Demand (CED) - MJ | Base_Medium_Base_Upgraded_Cumulative Energy Demand (CED) - MJ_ClearCove SCP; wastewater treatment unit; at updated plant - US_Without Amendment_Windrow
| Windrow | Without Amendment | Medium_Base | Base | Upgraded |  | 0.66% | Biosolids composting; windrow composting; wastewater treatment unit; at updated plant - US | 0.02604 | MJ | Cumulative Energy Demand (CED) - MJ | Base_Medium_Base_Upgraded_Cumulative Energy Demand (CED) - MJ_Biosolids composting; windrow composting; wastewater treatment unit; at updated plant - US_Without Amendment_Windrow
| Windrow | Without Amendment | Medium_Base | Base | Upgraded |  | -9.96% | Land application of compost; wastewater treatment unit; at updated plant - US | -0.39079 | MJ | Cumulative Energy Demand (CED) - MJ | Base_Medium_Base_Upgraded_Cumulative Energy Demand (CED) - MJ_Land application of compost; wastewater treatment unit; at updated plant - US_Without Amendment_Windrow
| Windrow | Without Amendment | Medium_Base | Base | Upgraded |  | -218.7% | Anaerobic Digestion; wastewater treatment unit; at updated plant - US | -8.5789 | MJ | Cumulative Energy Demand (CED) - MJ | Base_Medium_Base_Upgraded_Cumulative Energy Demand (CED) - MJ_Anaerobic Digestion; wastewater treatment unit; at updated plant - US_Without Amendment_Windrow
[6 empty] | Contribution |  | Process | Amount | Unit |  | ____Process__
| Windrow | Without Amendment | Medium_Base | Base | Upgraded |  | 78.71% | Effluent release; wastewater treatment unit; at surface water; m3 wastewater - US | 0.01161 | kg N eq | Eutrophication Potential (EP) - kg N eq | Base_Medium_Base_Upgraded_Eutrophication Potential (EP) - kg N eq_Effluent release; wastewater treatment unit; at surface water; m3 wastewater - US_Without Amendment_Windrow
| Windrow | Without Amendment | Medium_Base | Base | Upgraded |  | 12.08% | Land application of compost; wastewater treatment unit; at updated plant - US | 0.00178 | kg N eq | Eutrophication Potential (EP) - kg N eq | Base_Medium_Base_Upgraded_Eutrophication Potential (EP) - kg N eq_Land application of compost; wastewater treatment unit; at updated plant - US_Without Amendment_Windrow
| Windrow | Without Amendment | Medium_Base | Base | Upgraded |  | 3.7% | Aeration Tanks; wastewater treatment unit; at updated plant - US | 0.00055 | kg N eq | Eutrophication Potential (EP) - kg N eq | Base_Medium_Base_Upgraded_Eutrophication Potential (EP) - kg N eq_Aeration Tanks; wastewater treatment unit; at updated plant - US_Without Amendment_Windrow
| Windrow | Without Amendment | Medium_Base | Base | Upgraded |  | 2.18% | Biosolids composting; windrow composting; wastewater treatment unit; at updated plant - US | 0.00032 | kg N eq | Eutrophication Potential (EP) - kg N eq | Base_Medium_Base_Upgraded_Eutrophication Potential (EP) - kg N eq_Biosolids composting; windrow composting; wastewater treatment unit; at updated plant - US_Without Amendment_Windrow
| Windrow | Without Amendment | Medium_Base | Base | Upgraded |  | 1.69% | Influent Pump Station; wastewater treatment unit; at updated plant - US | 0.00025 | kg N eq | Eutrophication Potential (EP) - kg N eq | Base_Medium_Base_Upgraded_Eutrophication Potential (EP) - kg N eq_Influent Pump Station; wastewater treatment unit; at updated plant - US_Without Amendment_Windrow
| Windrow | Without Amendment | Medium_Base | Base | Upgraded |  | 1.34% | Clear Cove Primary Clarification; wastewater treatment unit; at updated plant - US | 0.0002 | kg N eq | Eutrophication Potential (EP) - kg N eq | Base_Medium_Base_Upgraded_Eutrophication Potential (EP) - kg N eq_Clear Cove Primary Clarification; wastewater treatment unit; at updated plant - US_Without Amendment_Windrow
| Windrow | Without Amendment | Medium_Base | Base | Upgraded |  | 1.29% | Waste Receiving and Holding; wastewater treatment unit; at updated plant - US | 0.00019 | kg N eq | Eutrophication Potential (EP) - kg N eq | Base_Medium_Base_Upgraded_Eutrophication Potential (EP) - kg N eq_Waste Receiving and Holding; wastewater treatment unit; at updated plant - US_Without Amendment_Windrow
| Windrow | Without Amendment | Medium_Base | Base | Upgraded |  | 0.92% | Pre-Anoxic & Swing tank; wastewater treatment unit; at updated plant - US | 0.00014 | kg N eq | Eutrophication Potential (EP) - kg N eq | Base_Medium_Base_Upgraded_Eutrophication Potential (EP) - kg N eq_Pre-Anoxic & Swing tank; wastewater treatment unit; at updated plant - US_Without Amendment_Windrow
| Windrow | Without Amendment | Medium_Base | Base | Upgraded |  | 0.73% | Wet Well and Sump Station; wastewater treatment unit; at updated plant - US | 0.00011 | kg N eq | Eutrophication Potential (EP) - kg N eq | Base_Medium_Base_Upgraded_Eutrophication Potential (EP) - kg N eq_Wet Well and Sump Station; wastewater treatment unit; at updated plant - US_Without Amendment_Windrow
| Windrow | Without Amendment | Medium_Base | Base | Upgraded |  | 0.47% | Belt filter press; wastewater treatment unit; at updated plant - US | 6.9922e-05 | kg N eq | Eutrophication Potential (EP) - kg N eq | Base_Medium_Base_Upgraded_Eutrophication Potential (EP) - kg N eq_Belt filter press; wastewater treatment unit; at updated plant - US_Without Amendment_Windrow
| Windrow | Without Amendment | Medium_Base | Base | Upgraded |  | 0.41% | Gravity Belt Thickener; wastewater treatment unit; at updated plant - US | 6.059e-05 | kg N eq | Eutrophication Potential (EP) - kg N eq | Base_Medium_Base_Upgraded_Eutrophication Potential (EP) - kg N eq_Gravity Belt Thickener; wastewater treatment unit; at updated plant - US_Without Amendment_Windrow
| Windrow | Without Amendment | Medium_Base | Base | Upgraded |  | 0.25% | Wastewater collection; operation and infrastructure; m3 wastewater | 3.756e-05 | kg N eq | Eutrophication Potential (EP) - kg N eq | Base_Medium_Base_Upgraded_Eutrophication Potential (EP) - kg N eq_Wastewater collection; operation and infrastructure; m3 wastewater_Without Amendment_Windrow
| Windrow | Without Amendment | Medium_Base | Base | Upgraded |  | 0.25% | Control Building; at upgraded wastewater treatment plant - US | 3.6875e-05 | kg N eq | Eutrophication Potential (EP) - kg N eq | Base_Medium_Base_Upgraded_Eutrophication Potential (EP) - kg N eq_Control Building; at upgraded wastewater treatment plant - US_Without Amendment_Windrow
| Windrow | Without Amendment | Medium_Base | Base | Upgraded |  | 0.11% | Blend Tank; wastewater treatment unit; at updated plant - US | 1.6216e-05 | kg N eq | Eutrophication Potential (EP) - kg N eq | Base_Medium_Base_Upgraded_Eutrophication Potential (EP) - kg N eq_Blend Tank; wastewater treatment unit; at updated plant - US_Without Amendment_Windrow
| Windrow | Without Amendment | Medium_Base | Base | Upgraded |  | 0.05% | ClearCove SCP; wastewater treatment unit; at updated plant - US | 7.7567e-06 | kg N eq | Eutrophication Potential (EP) - kg N eq | Base_Medium_Base_Upgraded_Eutrophication Potential (EP) - kg N eq_ClearCove SCP; wastewater treatment unit; at updated plant - US_Without Amendment_Windrow
| Windrow | Without Amendment | Medium_Base | Base | Upgraded |  | -4.2% | Anaerobic Digestion; wastewater treatment unit; at updated plant - US | -0.00062 | kg N eq | Eutrophication Potential (EP) - kg N eq | Base_Medium_Base_Upgraded_Eutrophication Potential (EP) - kg N eq_Anaerobic Digestion; wastewater treatment unit; at updated plant - US_Without Amendment_Windrow
[6 empty] | Contribution |  | Process | Amount | Unit |  | ____Process__
| Windrow | Without Amendment | Medium_Base | Base | Upgraded |  | 145.2% | Waste Receiving and Holding; wastewater treatment unit; at updated plant - US | 0.09726 | kg oil eq | Fossil Depletion Potential (FDP) - kg oil eq | Base_Medium_Base_Upgraded_Fossil Depletion Potential (FDP) - kg oil eq_Waste Receiving and Holding; wastewater treatment unit; at updated plant - US_Without Amendment_Windrow
| Windrow | Without Amendment | Medium_Base | Base | Upgraded |  | 94.92% | Aeration Tanks; wastewater treatment unit; at updated plant - US | 0.06359 | kg oil eq | Fossil Depletion Potential (FDP) - kg oil eq | Base_Medium_Base_Upgraded_Fossil Depletion Potential (FDP) - kg oil eq_Aeration Tanks; wastewater treatment unit; at updated plant - US_Without Amendment_Windrow
| Windrow | Without Amendment | Medium_Base | Base | Upgraded |  | 31.42% | Clear Cove Primary Clarification; wastewater treatment unit; at updated plant - US | 0.02105 | kg oil eq | Fossil Depletion Potential (FDP) - kg oil eq | Base_Medium_Base_Upgraded_Fossil Depletion Potential (FDP) - kg oil eq_Clear Cove Primary Clarification; wastewater treatment unit; at updated plant - US_Without Amendment_Windrow
| Windrow | Without Amendment | Medium_Base | Base | Upgraded |  | 23.85% | Pre-Anoxic & Swing tank; wastewater treatment unit; at updated plant - US | 0.01598 | kg oil eq | Fossil Depletion Potential (FDP) - kg oil eq | Base_Medium_Base_Upgraded_Fossil Depletion Potential (FDP) - kg oil eq_Pre-Anoxic & Swing tank; wastewater treatment unit; at updated plant - US_Without Amendment_Windrow
| Windrow | Without Amendment | Medium_Base | Base | Upgraded |  | 22.52% | Influent Pump Station; wastewater treatment unit; at updated plant - US | 0.01509 | kg oil eq | Fossil Depletion Potential (FDP) - kg oil eq | Base_Medium_Base_Upgraded_Fossil Depletion Potential (FDP) - kg oil eq_Influent Pump Station; wastewater treatment unit; at updated plant - US_Without Amendment_Windrow
| Windrow | Without Amendment | Medium_Base | Base | Upgraded |  | 18.64% | Wet Well and Sump Station; wastewater treatment unit; at updated plant - US | 0.01249 | kg oil eq | Fossil Depletion Potential (FDP) - kg oil eq | Base_Medium_Base_Upgraded_Fossil Depletion Potential (FDP) - kg oil eq_Wet Well and Sump Station; wastewater treatment unit; at updated plant - US_Without Amendment_Windrow
| Windrow | Without Amendment | Medium_Base | Base | Upgraded |  | 11.98% | Belt filter press; wastewater treatment unit; at updated plant - US | 0.00803 | kg oil eq | Fossil Depletion Potential (FDP) - kg oil eq | Base_Medium_Base_Upgraded_Fossil Depletion Potential (FDP) - kg oil eq_Belt filter press; wastewater treatment unit; at updated plant - US_Without Amendment_Windrow
| Windrow | Without Amendment | Medium_Base | Base | Upgraded |  | 10.32% | Gravity Belt Thickener; wastewater treatment unit; at updated plant - US | 0.00692 | kg oil eq | Fossil Depletion Potential (FDP) - kg oil eq | Base_Medium_Base_Upgraded_Fossil Depletion Potential (FDP) - kg oil eq_Gravity Belt Thickener; wastewater treatment unit; at updated plant - US_Without Amendment_Windrow
| Windrow | Without Amendment | Medium_Base | Base | Upgraded |  | 6.71% | Wastewater collection; operation and infrastructure; m3 wastewater | 0.0045 | kg oil eq | Fossil Depletion Potential (FDP) - kg oil eq | Base_Medium_Base_Upgraded_Fossil Depletion Potential (FDP) - kg oil eq_Wastewater collection; operation and infrastructure; m3 wastewater_Without Amendment_Windrow
| Windrow | Without Amendment | Medium_Base | Base | Upgraded |  | 4.18% | Control Building; at upgraded wastewater treatment plant - US | 0.0028 | kg oil eq | Fossil Depletion Potential (FDP) - kg oil eq | Base_Medium_Base_Upgraded_Fossil Depletion Potential (FDP) - kg oil eq_Control Building; at upgraded wastewater treatment plant - US_Without Amendment_Windrow
| Windrow | Without Amendment | Medium_Base | Base | Upgraded |  | 3.53% | Effluent release; wastewater treatment unit; at surface water; m3 wastewater - US | 0.00236 | kg oil eq | Fossil Depletion Potential (FDP) - kg oil eq | Base_Medium_Base_Upgraded_Fossil Depletion Potential (FDP) - kg oil eq_Effluent release; wastewater treatment unit; at surface water; m3 wastewater - US_Without Amendment_Windrow
| Windrow | Without Amendment | Medium_Base | Base | Upgraded |  | 2.87% | Blend Tank; wastewater treatment unit; at updated plant - US | 0.00192 | kg oil eq | Fossil Depletion Potential (FDP) - kg oil eq | Base_Medium_Base_Upgraded_Fossil Depletion Potential (FDP) - kg oil eq_Blend Tank; wastewater treatment unit; at updated plant - US_Without Amendment_Windrow
| Windrow | Without Amendment | Medium_Base | Base | Upgraded |  | 1.37% | ClearCove SCP; wastewater treatment unit; at updated plant - US | 0.00091 | kg oil eq | Fossil Depletion Potential (FDP) - kg oil eq | Base_Medium_Base_Upgraded_Fossil Depletion Potential (FDP) - kg oil eq_ClearCove SCP; wastewater treatment unit; at updated plant - US_Without Amendment_Windrow
| Windrow | Without Amendment | Medium_Base | Base | Upgraded |  | 0.85% | Biosolids composting; windrow composting; wastewater treatment unit; at updated plant - US | 0.00057 | kg oil eq | Fossil Depletion Potential (FDP) - kg oil eq | Base_Medium_Base_Upgraded_Fossil Depletion Potential (FDP) - kg oil eq_Biosolids composting; windrow composting; wastewater treatment unit; at updated plant - US_Without Amendment_Windrow
| Windrow | Without Amendment | Medium_Base | Base | Upgraded |  | -8.27% | Land application of compost; wastewater treatment unit; at updated plant - US | -0.00554 | kg oil eq | Fossil Depletion Potential (FDP) - kg oil eq | Base_Medium_Base_Upgraded_Fossil Depletion Potential (FDP) - kg oil eq_Land application of compost; wastewater treatment unit; at updated plant - US_Without Amendment_Windrow
| Windrow | Without Amendment | Medium_Base | Base | Upgraded |  | -270% | Anaerobic Digestion; wastewater treatment unit; at updated plant - US | -0.18092 | kg oil eq | Fossil Depletion Potential (FDP) - kg oil eq | Base_Medium_Base_Upgraded_Fossil Depletion Potential (FDP) - kg oil eq_Anaerobic Digestion; wastewater treatment unit; at updated plant - US_Without Amendment_Windrow
[6 empty] | Contribution |  | Process | Amount | Unit |  | ____Process__
| Windrow | Without Amendment | Medium_Base | Base | Upgraded |  | 69.46% | Biosolids composting; windrow composting; wastewater treatment unit; at updated plant - US | 0.52969 | kg CO2 eq | Global Warming Potential (GWP) - kg CO2 eq | Base_Medium_Base_Upgraded_Global Warming Potential (GWP) - kg CO2 eq_Biosolids composting; windrow composting; wastewater treatment unit; at updated plant - US_Without Amendment_Windrow
| Windrow | Without Amendment | Medium_Base | Base | Upgraded |  | 32.22% | Pre-Anoxic & Swing tank; wastewater treatment unit; at updated plant - US | 0.24569 | kg CO2 eq | Global Warming Potential (GWP) - kg CO2 eq | Base_Medium_Base_Upgraded_Global Warming Potential (GWP) - kg CO2 eq_Pre-Anoxic & Swing tank; wastewater treatment unit; at updated plant - US_Without Amendment_Windrow
| Windrow | Without Amendment | Medium_Base | Base | Upgraded |  | 22.06% | Aeration Tanks; wastewater treatment unit; at updated plant - US | 0.16822 | kg CO2 eq | Global Warming Potential (GWP) - kg CO2 eq | Base_Medium_Base_Upgraded_Global Warming Potential (GWP) - kg CO2 eq_Aeration Tanks; wastewater treatment unit; at updated plant - US_Without Amendment_Windrow
| Windrow | Without Amendment | Medium_Base | Base | Upgraded |  | 16.2% | Waste Receiving and Holding; wastewater treatment unit; at updated plant - US | 0.12355 | kg CO2 eq | Global Warming Potential (GWP) - kg CO2 eq | Base_Medium_Base_Upgraded_Global Warming Potential (GWP) - kg CO2 eq_Waste Receiving and Holding; wastewater treatment unit; at updated plant - US_Without Amendment_Windrow
| Windrow | Without Amendment | Medium_Base | Base | Upgraded |  | 7.49% | Clear Cove Primary Clarification; wastewater treatment unit; at updated plant - US | 0.05708 | kg CO2 eq | Global Warming Potential (GWP) - kg CO2 eq | Base_Medium_Base_Upgraded_Global Warming Potential (GWP) - kg CO2 eq_Clear Cove Primary Clarification; wastewater treatment unit; at updated plant - US_Without Amendment_Windrow
| Windrow | Without Amendment | Medium_Base | Base | Upgraded |  | 6.9% | Effluent release; wastewater treatment unit; at surface water; m3 wastewater - US | 0.05264 | kg CO2 eq | Global Warming Potential (GWP) - kg CO2 eq | Base_Medium_Base_Upgraded_Global Warming Potential (GWP) - kg CO2 eq_Effluent release; wastewater treatment unit; at surface water; m3 wastewater - US_Without Amendment_Windrow
| Windrow | Without Amendment | Medium_Base | Base | Upgraded |  | 6.62% | Influent Pump Station; wastewater treatment unit; at updated plant - US | 0.0505 | kg CO2 eq | Global Warming Potential (GWP) - kg CO2 eq | Base_Medium_Base_Upgraded_Global Warming Potential (GWP) - kg CO2 eq_Influent Pump Station; wastewater treatment unit; at updated plant - US_Without Amendment_Windrow
| Windrow | Without Amendment | Medium_Base | Base | Upgraded |  | 4.36% | Wet Well and Sump Station; wastewater treatment unit; at updated plant - US | 0.03326 | kg CO2 eq | Global Warming Potential (GWP) - kg CO2 eq | Base_Medium_Base_Upgraded_Global Warming Potential (GWP) - kg CO2 eq_Wet Well and Sump Station; wastewater treatment unit; at updated plant - US_Without Amendment_Windrow
| Windrow | Without Amendment | Medium_Base | Base | Upgraded |  | 2.31% | Belt filter press; wastewater treatment unit; at updated plant - US | 0.01764 | kg CO2 eq | Global Warming Potential (GWP) - kg CO2 eq | Base_Medium_Base_Upgraded_Global Warming Potential (GWP) - kg CO2 eq_Belt filter press; wastewater treatment unit; at updated plant - US_Without Amendment_Windrow
| Windrow | Without Amendment | Medium_Base | Base | Upgraded |  | 1.91% | Gravity Belt Thickener; wastewater treatment unit; at updated plant - US | 0.01455 | kg CO2 eq | Global Warming Potential (GWP) - kg CO2 eq | Base_Medium_Base_Upgraded_Global Warming Potential (GWP) - kg CO2 eq_Gravity Belt Thickener; wastewater treatment unit; at updated plant - US_Without Amendment_Windrow
| Windrow | Without Amendment | Medium_Base | Base | Upgraded |  | 1.77% | Wastewater collection; operation and infrastructure; m3 wastewater | 0.01351 | kg CO2 eq | Global Warming Potential (GWP) - kg CO2 eq | Base_Medium_Base_Upgraded_Global Warming Potential (GWP) - kg CO2 eq_Wastewater collection; operation and infrastructure; m3 wastewater_Without Amendment_Windrow
| Windrow | Without Amendment | Medium_Base | Base | Upgraded |  | 1.09% | Control Building; at upgraded wastewater treatment plant - US | 0.0083 | kg CO2 eq | Global Warming Potential (GWP) - kg CO2 eq | Base_Medium_Base_Upgraded_Global Warming Potential (GWP) - kg CO2 eq_Control Building; at upgraded wastewater treatment plant - US_Without Amendment_Windrow
| Windrow | Without Amendment | Medium_Base | Base | Upgraded |  | 0.66% | Blend Tank; wastewater treatment unit; at updated plant - US | 0.00504 | kg CO2 eq | Global Warming Potential (GWP) - kg CO2 eq | Base_Medium_Base_Upgraded_Global Warming Potential (GWP) - kg CO2 eq_Blend Tank; wastewater treatment unit; at updated plant - US_Without Amendment_Windrow
| Windrow | Without Amendment | Medium_Base | Base | Upgraded |  | 0.32% | ClearCove SCP; wastewater treatment unit; at updated plant - US | 0.00241 | kg CO2 eq | Global Warming Potential (GWP) - kg CO2 eq | Base_Medium_Base_Upgraded_Global Warming Potential (GWP) - kg CO2 eq_ClearCove SCP; wastewater treatment unit; at updated plant - US_Without Amendment_Windrow
| Windrow | Without Amendment | Medium_Base | Base | Upgraded |  | -24.85% | Land application of compost; wastewater treatment unit; at updated plant - US | -0.18952 | kg CO2 eq | Global Warming Potential (GWP) - kg CO2 eq | Base_Medium_Base_Upgraded_Global Warming Potential (GWP) - kg CO2 eq_Land application of compost; wastewater treatment unit; at updated plant - US_Without Amendment_Windrow
| Windrow | Without Amendment | Medium_Base | Base | Upgraded |  | -48.52% | Anaerobic Digestion; wastewater treatment unit; at updated plant - US | -0.36998 | kg CO2 eq | Global Warming Potential (GWP) - kg CO2 eq | Base_Medium_Base_Upgraded_Global Warming Potential (GWP) - kg CO2 eq_Anaerobic Digestion; wastewater treatment unit; at updated plant - US_Without Amendment_Windrow
[6 empty] | Contribution |  | Process | Amount | Unit |  | ____Process__
| Windrow | Without Amendment | Medium_Base | Base | Upgraded |  | 83.31% | Aeration Tanks; wastewater treatment unit; at updated plant - US | 0.00233 | kg PM2.5 eq | Particulate Matter Formation Potential (PMFP) - kg PM2.5 eq | Base_Medium_Base_Upgraded_Particulate Matter Formation Potential (PMFP) - kg PM2.5 eq_Aeration Tanks; wastewater treatment unit; at updated plant - US_Without Amendment_Windrow
| Windrow | Without Amendment | Medium_Base | Base | Upgraded |  | 24.24% | Clear Cove Primary Clarification; wastewater treatment unit; at updated plant - US | 0.00068 | kg PM2.5 eq | Particulate Matter Formation Potential (PMFP) - kg PM2.5 eq | Base_Medium_Base_Upgraded_Particulate Matter Formation Potential (PMFP) - kg PM2.5 eq_Clear Cove Primary Clarification; wastewater treatment unit; at updated plant - US_Without Amendment_Windrow
| Windrow | Without Amendment | Medium_Base | Base | Upgraded |  | 21.01% | Pre-Anoxic & Swing tank; wastewater treatment unit; at updated plant - US | 0.00059 | kg PM2.5 eq | Particulate Matter Formation Potential (PMFP) - kg PM2.5 eq | Base_Medium_Base_Upgraded_Particulate Matter Formation Potential (PMFP) - kg PM2.5 eq_Pre-Anoxic & Swing tank; wastewater treatment unit; at updated plant - US_Without Amendment_Windrow
| Windrow | Without Amendment | Medium_Base | Base | Upgraded |  | 16.66% | Wet Well and Sump Station; wastewater treatment unit; at updated plant - US | 0.00047 | kg PM2.5 eq | Particulate Matter Formation Potential (PMFP) - kg PM2.5 eq | Base_Medium_Base_Upgraded_Particulate Matter Formation Potential (PMFP) - kg PM2.5 eq_Wet Well and Sump Station; wastewater treatment unit; at updated plant - US_Without Amendment_Windrow
| Windrow | Without Amendment | Medium_Base | Base | Upgraded |  | 11.23% | Waste Receiving and Holding; wastewater treatment unit; at updated plant - US | 0.00031 | kg PM2.5 eq | Particulate Matter Formation Potential (PMFP) - kg PM2.5 eq | Base_Medium_Base_Upgraded_Particulate Matter Formation Potential (PMFP) - kg PM2.5 eq_Waste Receiving and Holding; wastewater treatment unit; at updated plant - US_Without Amendment_Windrow
| Windrow | Without Amendment | Medium_Base | Base | Upgraded |  | 9.52% | Influent Pump Station; wastewater treatment unit; at updated plant - US | 0.00027 | kg PM2.5 eq | Particulate Matter Formation Potential (PMFP) - kg PM2.5 eq | Base_Medium_Base_Upgraded_Particulate Matter Formation Potential (PMFP) - kg PM2.5 eq_Influent Pump Station; wastewater treatment unit; at updated plant - US_Without Amendment_Windrow
| Windrow | Without Amendment | Medium_Base | Base | Upgraded |  | 6.54% | Biosolids composting; windrow composting; wastewater treatment unit; at updated plant - US | 0.00018 | kg PM2.5 eq | Particulate Matter Formation Potential (PMFP) - kg PM2.5 eq | Base_Medium_Base_Upgraded_Particulate Matter Formation Potential (PMFP) - kg PM2.5 eq_Biosolids composting; windrow composting; wastewater treatment unit; at updated plant - US_Without Amendment_Windrow
| Windrow | Without Amendment | Medium_Base | Base | Upgraded |  | 5.94% | Wastewater collection; operation and infrastructure; m3 wastewater | 0.00017 | kg PM2.5 eq | Particulate Matter Formation Potential (PMFP) - kg PM2.5 eq | Base_Medium_Base_Upgraded_Particulate Matter Formation Potential (PMFP) - kg PM2.5 eq_Wastewater collection; operation and infrastructure; m3 wastewater_Without Amendment_Windrow
| Windrow | Without Amendment | Medium_Base | Base | Upgraded |  | 5.15% | Belt filter press; wastewater treatment unit; at updated plant - US | 0.00014 | kg PM2.5 eq | Particulate Matter Formation Potential (PMFP) - kg PM2.5 eq | Base_Medium_Base_Upgraded_Particulate Matter Formation Potential (PMFP) - kg PM2.5 eq_Belt filter press; wastewater treatment unit; at updated plant - US_Without Amendment_Windrow
| Windrow | Without Amendment | Medium_Base | Base | Upgraded |  | 3.4% | Gravity Belt Thickener; wastewater treatment unit; at updated plant - US | 9.5154e-05 | kg PM2.5 eq | Particulate Matter Formation Potential (PMFP) - kg PM2.5 eq | Base_Medium_Base_Upgraded_Particulate Matter Formation Potential (PMFP) - kg PM2.5 eq_Gravity Belt Thickener; wastewater treatment unit; at updated plant - US_Without Amendment_Windrow
| Windrow | Without Amendment | Medium_Base | Base | Upgraded |  | 2.5% | Blend Tank; wastewater treatment unit; at updated plant - US | 6.9942e-05 | kg PM2.5 eq | Particulate Matter Formation Potential (PMFP) - kg PM2.5 eq | Base_Medium_Base_Upgraded_Particulate Matter Formation Potential (PMFP) - kg PM2.5 eq_Blend Tank; wastewater treatment unit; at updated plant - US_Without Amendment_Windrow
| Windrow | Without Amendment | Medium_Base | Base | Upgraded |  | 1.78% | Effluent release; wastewater treatment unit; at surface water; m3 wastewater - US | 4.9974e-05 | kg PM2.5 eq | Particulate Matter Formation Potential (PMFP) - kg PM2.5 eq | Base_Medium_Base_Upgraded_Particulate Matter Formation Potential (PMFP) - kg PM2.5 eq_Effluent release; wastewater treatment unit; at surface water; m3 wastewater - US_Without Amendment_Windrow
| Windrow | Without Amendment | Medium_Base | Base | Upgraded |  | 1.45% | Land application of compost; wastewater treatment unit; at updated plant - US | 4.0537e-05 | kg PM2.5 eq | Particulate Matter Formation Potential (PMFP) - kg PM2.5 eq | Base_Medium_Base_Upgraded_Particulate Matter Formation Potential (PMFP) - kg PM2.5 eq_Land application of compost; wastewater treatment unit; at updated plant - US_Without Amendment_Windrow
| Windrow | Without Amendment | Medium_Base | Base | Upgraded |  | 1.23% | ClearCove SCP; wastewater treatment unit; at updated plant - US | 3.4562e-05 | kg PM2.5 eq | Particulate Matter Formation Potential (PMFP) - kg PM2.5 eq | Base_Medium_Base_Upgraded_Particulate Matter Formation Potential (PMFP) - kg PM2.5 eq_ClearCove SCP; wastewater treatment unit; at updated plant - US_Without Amendment_Windrow
| Windrow | Without Amendment | Medium_Base | Base | Upgraded |  | 0.31% | Control Building; at upgraded wastewater treatment plant - US | 8.8213e-06 | kg PM2.5 eq | Particulate Matter Formation Potential (PMFP) - kg PM2.5 eq | Base_Medium_Base_Upgraded_Particulate Matter Formation Potential (PMFP) - kg PM2.5 eq_Control Building; at upgraded wastewater treatment plant - US_Without Amendment_Windrow
| Windrow | Without Amendment | Medium_Base | Base | Upgraded |  | -94.27% | Anaerobic Digestion; wastewater treatment unit; at updated plant - US | -0.00264 | kg PM2.5 eq | Particulate Matter Formation Potential (PMFP) - kg PM2.5 eq | Base_Medium_Base_Upgraded_Particulate Matter Formation Potential (PMFP) - kg PM2.5 eq_Anaerobic Digestion; wastewater treatment unit; at updated plant - US_Without Amendment_Windrow
[6 empty] | Contribution |  | Process | Amount | Unit |  | ____Process__
| Windrow | Without Amendment | Medium_Base | Base | Upgraded |  | 88.23% | Aeration Tanks; wastewater treatment unit; at updated plant - US | 0.16577 | kg O3 eq | Smog Formation Potential (SFP) - kg O3 eq | Base_Medium_Base_Upgraded_Smog Formation Potential (SFP) - kg O3 eq_Aeration Tanks; wastewater treatment unit; at updated plant - US_Without Amendment_Windrow
| Windrow | Without Amendment | Medium_Base | Base | Upgraded |  | 25.59% | Clear Cove Primary Clarification; wastewater treatment unit; at updated plant - US | 0.04807 | kg O3 eq | Smog Formation Potential (SFP) - kg O3 eq | Base_Medium_Base_Upgraded_Smog Formation Potential (SFP) - kg O3 eq_Clear Cove Primary Clarification; wastewater treatment unit; at updated plant - US_Without Amendment_Windrow
| Windrow | Without Amendment | Medium_Base | Base | Upgraded |  | 22.31% | Pre-Anoxic & Swing tank; wastewater treatment unit; at updated plant - US | 0.04192 | kg O3 eq | Smog Formation Potential (SFP) - kg O3 eq | Base_Medium_Base_Upgraded_Smog Formation Potential (SFP) - kg O3 eq_Pre-Anoxic & Swing tank; wastewater treatment unit; at updated plant - US_Without Amendment_Windrow
| Windrow | Without Amendment | Medium_Base | Base | Upgraded |  | 17.63% | Wet Well and Sump Station; wastewater treatment unit; at updated plant - US | 0.03313 | kg O3 eq | Smog Formation Potential (SFP) - kg O3 eq | Base_Medium_Base_Upgraded_Smog Formation Potential (SFP) - kg O3 eq_Wet Well and Sump Station; wastewater treatment unit; at updated plant - US_Without Amendment_Windrow
| Windrow | Without Amendment | Medium_Base | Base | Upgraded |  | 16.35% | Waste Receiving and Holding; wastewater treatment unit; at updated plant - US | 0.03071 | kg O3 eq | Smog Formation Potential (SFP) - kg O3 eq | Base_Medium_Base_Upgraded_Smog Formation Potential (SFP) - kg O3 eq_Waste Receiving and Holding; wastewater treatment unit; at updated plant - US_Without Amendment_Windrow
| Windrow | Without Amendment | Medium_Base | Base | Upgraded |  | 10.32% | Influent Pump Station; wastewater treatment unit; at updated plant - US | 0.0194 | kg O3 eq | Smog Formation Potential (SFP) - kg O3 eq | Base_Medium_Base_Upgraded_Smog Formation Potential (SFP) - kg O3 eq_Influent Pump Station; wastewater treatment unit; at updated plant - US_Without Amendment_Windrow
| Windrow | Without Amendment | Medium_Base | Base | Upgraded |  | 6.34% | Wastewater collection; operation and infrastructure; m3 wastewater | 0.01192 | kg O3 eq | Smog Formation Potential (SFP) - kg O3 eq | Base_Medium_Base_Upgraded_Smog Formation Potential (SFP) - kg O3 eq_Wastewater collection; operation and infrastructure; m3 wastewater_Without Amendment_Windrow
| Windrow | Without Amendment | Medium_Base | Base | Upgraded |  | 5.4% | Belt filter press; wastewater treatment unit; at updated plant - US | 0.01014 | kg O3 eq | Smog Formation Potential (SFP) - kg O3 eq | Base_Medium_Base_Upgraded_Smog Formation Potential (SFP) - kg O3 eq_Belt filter press; wastewater treatment unit; at updated plant - US_Without Amendment_Windrow
| Windrow | Without Amendment | Medium_Base | Base | Upgraded |  | 3.54% | Gravity Belt Thickener; wastewater treatment unit; at updated plant - US | 0.00665 | kg O3 eq | Smog Formation Potential (SFP) - kg O3 eq | Base_Medium_Base_Upgraded_Smog Formation Potential (SFP) - kg O3 eq_Gravity Belt Thickener; wastewater treatment unit; at updated plant - US_Without Amendment_Windrow
| Windrow | Without Amendment | Medium_Base | Base | Upgraded |  | 2.65% | Blend Tank; wastewater treatment unit; at updated plant - US | 0.00497 | kg O3 eq | Smog Formation Potential (SFP) - kg O3 eq | Base_Medium_Base_Upgraded_Smog Formation Potential (SFP) - kg O3 eq_Blend Tank; wastewater treatment unit; at updated plant - US_Without Amendment_Windrow
| Windrow | Without Amendment | Medium_Base | Base | Upgraded |  | 1.8% | Effluent release; wastewater treatment unit; at surface water; m3 wastewater - US | 0.00339 | kg O3 eq | Smog Formation Potential (SFP) - kg O3 eq | Base_Medium_Base_Upgraded_Smog Formation Potential (SFP) - kg O3 eq_Effluent release; wastewater treatment unit; at surface water; m3 wastewater - US_Without Amendment_Windrow
| Windrow | Without Amendment | Medium_Base | Base | Upgraded |  | 1.31% | ClearCove SCP; wastewater treatment unit; at updated plant - US | 0.00246 | kg O3 eq | Smog Formation Potential (SFP) - kg O3 eq | Base_Medium_Base_Upgraded_Smog Formation Potential (SFP) - kg O3 eq_ClearCove SCP; wastewater treatment unit; at updated plant - US_Without Amendment_Windrow
| Windrow | Without Amendment | Medium_Base | Base | Upgraded |  | 0.31% | Biosolids composting; windrow composting; wastewater treatment unit; at updated plant - US | 0.00058 | kg O3 eq | Smog Formation Potential (SFP) - kg O3 eq | Base_Medium_Base_Upgraded_Smog Formation Potential (SFP) - kg O3 eq_Biosolids composting; windrow composting; wastewater treatment unit; at updated plant - US_Without Amendment_Windrow
| Windrow | Without Amendment | Medium_Base | Base | Upgraded |  | 0.29% | Control Building; at upgraded wastewater treatment plant - US | 0.00054 | kg O3 eq | Smog Formation Potential (SFP) - kg O3 eq | Base_Medium_Base_Upgraded_Smog Formation Potential (SFP) - kg O3 eq_Control Building; at upgraded wastewater treatment plant - US_Without Amendment_Windrow
| Windrow | Without Amendment | Medium_Base | Base | Upgraded |  | -1.28% | Land application of compost; wastewater treatment unit; at updated plant - US | -0.0024 | kg O3 eq | Smog Formation Potential (SFP) - kg O3 eq | Base_Medium_Base_Upgraded_Smog Formation Potential (SFP) - kg O3 eq_Land application of compost; wastewater treatment unit; at updated plant - US_Without Amendment_Windrow
| Windrow | Without Amendment | Medium_Base | Base | Upgraded |  | -100.8% | Anaerobic Digestion; wastewater treatment unit; at updated plant - US | -0.18936 | kg O3 eq | Smog Formation Potential (SFP) - kg O3 eq | Base_Medium_Base_Upgraded_Smog Formation Potential (SFP) - kg O3 eq_Anaerobic Digestion; wastewater treatment unit; at updated plant - US_Without Amendment_Windrow
[6 empty] | Contribution |  | Process | Amount | Unit |  | ____Process__
| Windrow | Without Amendment | Medium_Base | Base | Upgraded |  | 188.6% | Waste Receiving and Holding; wastewater treatment unit; at updated plant - US | 0.00028 | m3 H2O | Water Use (WU) - m3 H2O | Base_Medium_Base_Upgraded_Water Use (WU) - m3 H2O_Waste Receiving and Holding; wastewater treatment unit; at updated plant - US_Without Amendment_Windrow
| Windrow | Without Amendment | Medium_Base | Base | Upgraded |  | 123.1% | Influent Pump Station; wastewater treatment unit; at updated plant - US | 0.00018 | m3 H2O | Water Use (WU) - m3 H2O | Base_Medium_Base_Upgraded_Water Use (WU) - m3 H2O_Influent Pump Station; wastewater treatment unit; at updated plant - US_Without Amendment_Windrow
| Windrow | Without Amendment | Medium_Base | Base | Upgraded |  | 120.1% | Clear Cove Primary Clarification; wastewater treatment unit; at updated plant - US | 0.00018 | m3 H2O | Water Use (WU) - m3 H2O | Base_Medium_Base_Upgraded_Water Use (WU) - m3 H2O_Clear Cove Primary Clarification; wastewater treatment unit; at updated plant - US_Without Amendment_Windrow
| Windrow | Without Amendment | Medium_Base | Base | Upgraded |  | 109% | Aeration Tanks; wastewater treatment unit; at updated plant - US | 0.00016 | m3 H2O | Water Use (WU) - m3 H2O | Base_Medium_Base_Upgraded_Water Use (WU) - m3 H2O_Aeration Tanks; wastewater treatment unit; at updated plant - US_Without Amendment_Windrow
| Windrow | Without Amendment | Medium_Base | Base | Upgraded |  | 99.28% | Control Building; at upgraded wastewater treatment plant - US | 0.00015 | m3 H2O | Water Use (WU) - m3 H2O | Base_Medium_Base_Upgraded_Water Use (WU) - m3 H2O_Control Building; at upgraded wastewater treatment plant - US_Without Amendment_Windrow
| Windrow | Without Amendment | Medium_Base | Base | Upgraded |  | 46.1% | Effluent release; wastewater treatment unit; at surface water; m3 wastewater - US | 6.8836e-05 | m3 H2O | Water Use (WU) - m3 H2O | Base_Medium_Base_Upgraded_Water Use (WU) - m3 H2O_Effluent release; wastewater treatment unit; at surface water; m3 wastewater - US_Without Amendment_Windrow
| Windrow | Without Amendment | Medium_Base | Base | Upgraded |  | 28.96% | Pre-Anoxic & Swing tank; wastewater treatment unit; at updated plant - US | 4.3235e-05 | m3 H2O | Water Use (WU) - m3 H2O | Base_Medium_Base_Upgraded_Water Use (WU) - m3 H2O_Pre-Anoxic & Swing tank; wastewater treatment unit; at updated plant - US_Without Amendment_Windrow
| Windrow | Without Amendment | Medium_Base | Base | Upgraded |  | 20.37% | Gravity Belt Thickener; wastewater treatment unit; at updated plant - US | 3.0408e-05 | m3 H2O | Water Use (WU) - m3 H2O | Base_Medium_Base_Upgraded_Water Use (WU) - m3 H2O_Gravity Belt Thickener; wastewater treatment unit; at updated plant - US_Without Amendment_Windrow
| Windrow | Without Amendment | Medium_Base | Base | Upgraded |  | 20.29% | Belt filter press; wastewater treatment unit; at updated plant - US | 3.0289e-05 | m3 H2O | Water Use (WU) - m3 H2O | Base_Medium_Base_Upgraded_Water Use (WU) - m3 H2O_Belt filter press; wastewater treatment unit; at updated plant - US_Without Amendment_Windrow
| Windrow | Without Amendment | Medium_Base | Base | Upgraded |  | 11.72% | Wet Well and Sump Station; wastewater treatment unit; at updated plant - US | 1.7507e-05 | m3 H2O | Water Use (WU) - m3 H2O | Base_Medium_Base_Upgraded_Water Use (WU) - m3 H2O_Wet Well and Sump Station; wastewater treatment unit; at updated plant - US_Without Amendment_Windrow
| Windrow | Without Amendment | Medium_Base | Base | Upgraded |  | 4.7% | Blend Tank; wastewater treatment unit; at updated plant - US | 7.018e-06 | m3 H2O | Water Use (WU) - m3 H2O | Base_Medium_Base_Upgraded_Water Use (WU) - m3 H2O_Blend Tank; wastewater treatment unit; at updated plant - US_Without Amendment_Windrow
| Windrow | Without Amendment | Medium_Base | Base | Upgraded |  | 3.39% | Wastewater collection; operation and infrastructure; m3 wastewater | 5.0609e-06 | m3 H2O | Water Use (WU) - m3 H2O | Base_Medium_Base_Upgraded_Water Use (WU) - m3 H2O_Wastewater collection; operation and infrastructure; m3 wastewater_Without Amendment_Windrow
| Windrow | Without Amendment | Medium_Base | Base | Upgraded |  | 0.97% | Biosolids composting; windrow composting; wastewater treatment unit; at updated plant - US | 1.4466e-06 | m3 H2O | Water Use (WU) - m3 H2O | Base_Medium_Base_Upgraded_Water Use (WU) - m3 H2O_Biosolids composting; windrow composting; wastewater treatment unit; at updated plant - US_Without Amendment_Windrow
| Windrow | Without Amendment | Medium_Base | Base | Upgraded |  | 0.51% | ClearCove SCP; wastewater treatment unit; at updated plant - US | 7.6697e-07 | m3 H2O | Water Use (WU) - m3 H2O | Base_Medium_Base_Upgraded_Water Use (WU) - m3 H2O_ClearCove SCP; wastewater treatment unit; at updated plant - US_Without Amendment_Windrow
| Windrow | Without Amendment | Medium_Base | Base | Upgraded |  | -25.85% | Anaerobic Digestion; wastewater treatment unit; at updated plant - US | -3.8591e-05 | m3 H2O | Water Use (WU) - m3 H2O | Base_Medium_Base_Upgraded_Water Use (WU) - m3 H2O_Anaerobic Digestion; wastewater treatment unit; at updated plant - US_Without Amendment_Windrow
| Windrow | Without Amendment | Medium_Base | Base | Upgraded |  | -651.3% | Land application of compost; wastewater treatment unit; at updated plant - US | -0.00097 | m3 H2O | Water Use (WU) - m3 H2O | Base_Medium_Base_Upgraded_Water Use (WU) - m3 H2O_Land application of compost; wastewater treatment unit; at updated plant - US_Without Amendment_Windrow
[6 empty] | Contribution |  | Process | Amount | Unit |  | ____Process__
| Windrow | Without Amendment | Medium_High | Base | Upgraded |  | 140.7% | Aeration Tanks; wastewater treatment unit; at updated plant - US | 0.01722 | kg SO2 eq | Acidification Potential (AP) - kg SO2 eq | Base_Medium_High_Upgraded_Acidification Potential (AP) - kg SO2 eq_Aeration Tanks; wastewater treatment unit; at updated plant - US_Without Amendment_Windrow
| Windrow | Without Amendment | Medium_High | Base | Upgraded |  | 40.7% | Clear Cove Primary Clarification; wastewater treatment unit; at updated plant - US | 0.00498 | kg SO2 eq | Acidification Potential (AP) - kg SO2 eq | Base_Medium_High_Upgraded_Acidification Potential (AP) - kg SO2 eq_Clear Cove Primary Clarification; wastewater treatment unit; at updated plant - US_Without Amendment_Windrow
| Windrow | Without Amendment | Medium_High | Base | Upgraded |  | 38.95% | Biosolids composting; windrow composting; wastewater treatment unit; at updated plant - US | 0.00477 | kg SO2 eq | Acidification Potential (AP) - kg SO2 eq | Base_Medium_High_Upgraded_Acidification Potential (AP) - kg SO2 eq_Biosolids composting; windrow composting; wastewater treatment unit; at updated plant - US_Without Amendment_Windrow
| Windrow | Without Amendment | Medium_High | Base | Upgraded |  | 35.52% | Pre-Anoxic & Swing tank; wastewater treatment unit; at updated plant - US | 0.00435 | kg SO2 eq | Acidification Potential (AP) - kg SO2 eq | Base_Medium_High_Upgraded_Acidification Potential (AP) - kg SO2 eq_Pre-Anoxic & Swing tank; wastewater treatment unit; at updated plant - US_Without Amendment_Windrow
| Windrow | Without Amendment | Medium_High | Base | Upgraded |  | 28.2% | Wet Well and Sump Station; wastewater treatment unit; at updated plant - US | 0.00345 | kg SO2 eq | Acidification Potential (AP) - kg SO2 eq | Base_Medium_High_Upgraded_Acidification Potential (AP) - kg SO2 eq_Wet Well and Sump Station; wastewater treatment unit; at updated plant - US_Without Amendment_Windrow
| Windrow | Without Amendment | Medium_High | Base | Upgraded |  | 20.69% | Waste Receiving and Holding; wastewater treatment unit; at updated plant - US | 0.00253 | kg SO2 eq | Acidification Potential (AP) - kg SO2 eq | Base_Medium_High_Upgraded_Acidification Potential (AP) - kg SO2 eq_Waste Receiving and Holding; wastewater treatment unit; at updated plant - US_Without Amendment_Windrow
| Windrow | Without Amendment | Medium_High | Base | Upgraded |  | 18.75% | Land application of compost; wastewater treatment unit; at updated plant - US | 0.00229 | kg SO2 eq | Acidification Potential (AP) - kg SO2 eq | Base_Medium_High_Upgraded_Acidification Potential (AP) - kg SO2 eq_Land application of compost; wastewater treatment unit; at updated plant - US_Without Amendment_Windrow
| Windrow | Without Amendment | Medium_High | Base | Upgraded |  | 16.91% | Influent Pump Station; wastewater treatment unit; at updated plant - US | 0.00207 | kg SO2 eq | Acidification Potential (AP) - kg SO2 eq | Base_Medium_High_Upgraded_Acidification Potential (AP) - kg SO2 eq_Influent Pump Station; wastewater treatment unit; at updated plant - US_Without Amendment_Windrow
| Windrow | Without Amendment | Medium_High | Base | Upgraded |  | 10.08% | Wastewater collection; operation and infrastructure; m3 wastewater | 0.00123 | kg SO2 eq | Acidification Potential (AP) - kg SO2 eq | Base_Medium_High_Upgraded_Acidification Potential (AP) - kg SO2 eq_Wastewater collection; operation and infrastructure; m3 wastewater_Without Amendment_Windrow
| Windrow | Without Amendment | Medium_High | Base | Upgraded |  | 8.34% | Belt filter press; wastewater treatment unit; at updated plant - US | 0.00102 | kg SO2 eq | Acidification Potential (AP) - kg SO2 eq | Base_Medium_High_Upgraded_Acidification Potential (AP) - kg SO2 eq_Belt filter press; wastewater treatment unit; at updated plant - US_Without Amendment_Windrow
| Windrow | Without Amendment | Medium_High | Base | Upgraded |  | 5.75% | Gravity Belt Thickener; wastewater treatment unit; at updated plant - US | 0.0007 | kg SO2 eq | Acidification Potential (AP) - kg SO2 eq | Base_Medium_High_Upgraded_Acidification Potential (AP) - kg SO2 eq_Gravity Belt Thickener; wastewater treatment unit; at updated plant - US_Without Amendment_Windrow
| Windrow | Without Amendment | Medium_High | Base | Upgraded |  | 4.22% | Blend Tank; wastewater treatment unit; at updated plant - US | 0.00052 | kg SO2 eq | Acidification Potential (AP) - kg SO2 eq | Base_Medium_High_Upgraded_Acidification Potential (AP) - kg SO2 eq_Blend Tank; wastewater treatment unit; at updated plant - US_Without Amendment_Windrow
| Windrow | Without Amendment | Medium_High | Base | Upgraded |  | 2.83% | Effluent release; wastewater treatment unit; at surface water; m3 wastewater - US | 0.00035 | kg SO2 eq | Acidification Potential (AP) - kg SO2 eq | Base_Medium_High_Upgraded_Acidification Potential (AP) - kg SO2 eq_Effluent release; wastewater treatment unit; at surface water; m3 wastewater - US_Without Amendment_Windrow
| Windrow | Without Amendment | Medium_High | Base | Upgraded |  | 2.09% | ClearCove SCP; wastewater treatment unit; at updated plant - US | 0.00026 | kg SO2 eq | Acidification Potential (AP) - kg SO2 eq | Base_Medium_High_Upgraded_Acidification Potential (AP) - kg SO2 eq_ClearCove SCP; wastewater treatment unit; at updated plant - US_Without Amendment_Windrow
| Windrow | Without Amendment | Medium_High | Base | Upgraded |  | 0.33% | Control Building; at upgraded wastewater treatment plant - US | 4.0355e-05 | kg SO2 eq | Acidification Potential (AP) - kg SO2 eq | Base_Medium_High_Upgraded_Acidification Potential (AP) - kg SO2 eq_Control Building; at upgraded wastewater treatment plant - US_Without Amendment_Windrow
| Windrow | Without Amendment | Medium_High | Base | Upgraded |  | -474.1% | Anaerobic Digestion; wastewater treatment unit; at updated plant - US | -0.05801 | kg SO2 eq | Acidification Potential (AP) - kg SO2 eq | Base_Medium_High_Upgraded_Acidification Potential (AP) - kg SO2 eq_Anaerobic Digestion; wastewater treatment unit; at updated plant - US_Without Amendment_Windrow
[6 empty] | Contribution |  | Process | Amount | Unit |  | ____Process__
| Windrow | Without Amendment | Medium_High | Base | Upgraded |  | 144% | Waste Receiving and Holding; wastewater treatment unit; at updated plant - US | 4.279 | MJ | Cumulative Energy Demand (CED) - MJ | Base_Medium_High_Upgraded_Cumulative Energy Demand (CED) - MJ_Waste Receiving and Holding; wastewater treatment unit; at updated plant - US_Without Amendment_Windrow
| Windrow | Without Amendment | Medium_High | Base | Upgraded |  | 118.9% | Aeration Tanks; wastewater treatment unit; at updated plant - US | 3.533 | MJ | Cumulative Energy Demand (CED) - MJ | Base_Medium_High_Upgraded_Cumulative Energy Demand (CED) - MJ_Aeration Tanks; wastewater treatment unit; at updated plant - US_Without Amendment_Windrow
| Windrow | Without Amendment | Medium_High | Base | Upgraded |  | 39.13% | Clear Cove Primary Clarification; wastewater treatment unit; at updated plant - US | 1.1629 | MJ | Cumulative Energy Demand (CED) - MJ | Base_Medium_High_Upgraded_Cumulative Energy Demand (CED) - MJ_Clear Cove Primary Clarification; wastewater treatment unit; at updated plant - US_Without Amendment_Windrow
| Windrow | Without Amendment | Medium_High | Base | Upgraded |  | 29.85% | Pre-Anoxic & Swing tank; wastewater treatment unit; at updated plant - US | 0.88705 | MJ | Cumulative Energy Demand (CED) - MJ | Base_Medium_High_Upgraded_Cumulative Energy Demand (CED) - MJ_Pre-Anoxic & Swing tank; wastewater treatment unit; at updated plant - US_Without Amendment_Windrow
| Windrow | Without Amendment | Medium_High | Base | Upgraded |  | 29.71% | Influent Pump Station; wastewater treatment unit; at updated plant - US | 0.88297 | MJ | Cumulative Energy Demand (CED) - MJ | Base_Medium_High_Upgraded_Cumulative Energy Demand (CED) - MJ_Influent Pump Station; wastewater treatment unit; at updated plant - US_Without Amendment_Windrow
| Windrow | Without Amendment | Medium_High | Base | Upgraded |  | 23.43% | Wet Well and Sump Station; wastewater treatment unit; at updated plant - US | 0.69645 | MJ | Cumulative Energy Demand (CED) - MJ | Base_Medium_High_Upgraded_Cumulative Energy Demand (CED) - MJ_Wet Well and Sump Station; wastewater treatment unit; at updated plant - US_Without Amendment_Windrow
| Windrow | Without Amendment | Medium_High | Base | Upgraded |  | 12.82% | Belt filter press; wastewater treatment unit; at updated plant - US | 0.38093 | MJ | Cumulative Energy Demand (CED) - MJ | Base_Medium_High_Upgraded_Cumulative Energy Demand (CED) - MJ_Belt filter press; wastewater treatment unit; at updated plant - US_Without Amendment_Windrow
| Windrow | Without Amendment | Medium_High | Base | Upgraded |  | 11.24% | Gravity Belt Thickener; wastewater treatment unit; at updated plant - US | 0.33404 | MJ | Cumulative Energy Demand (CED) - MJ | Base_Medium_High_Upgraded_Cumulative Energy Demand (CED) - MJ_Gravity Belt Thickener; wastewater treatment unit; at updated plant - US_Without Amendment_Windrow
| Windrow | Without Amendment | Medium_High | Base | Upgraded |  | 8.62% | Wastewater collection; operation and infrastructure; m3 wastewater | 0.25606 | MJ | Cumulative Energy Demand (CED) - MJ | Base_Medium_High_Upgraded_Cumulative Energy Demand (CED) - MJ_Wastewater collection; operation and infrastructure; m3 wastewater_Without Amendment_Windrow
| Windrow | Without Amendment | Medium_High | Base | Upgraded |  | 4.91% | Control Building; at upgraded wastewater treatment plant - US | 0.14599 | MJ | Cumulative Energy Demand (CED) - MJ | Base_Medium_High_Upgraded_Cumulative Energy Demand (CED) - MJ_Control Building; at upgraded wastewater treatment plant - US_Without Amendment_Windrow
| Windrow | Without Amendment | Medium_High | Base | Upgraded |  | 4.48% | Effluent release; wastewater treatment unit; at surface water; m3 wastewater - US | 0.13321 | MJ | Cumulative Energy Demand (CED) - MJ | Base_Medium_High_Upgraded_Cumulative Energy Demand (CED) - MJ_Effluent release; wastewater treatment unit; at surface water; m3 wastewater - US_Without Amendment_Windrow
| Windrow | Without Amendment | Medium_High | Base | Upgraded |  | 3.58% | Blend Tank; wastewater treatment unit; at updated plant - US | 0.10638 | MJ | Cumulative Energy Demand (CED) - MJ | Base_Medium_High_Upgraded_Cumulative Energy Demand (CED) - MJ_Blend Tank; wastewater treatment unit; at updated plant - US_Without Amendment_Windrow
| Windrow | Without Amendment | Medium_High | Base | Upgraded |  | 1.71% | ClearCove SCP; wastewater treatment unit; at updated plant - US | 0.05093 | MJ | Cumulative Energy Demand (CED) - MJ | Base_Medium_High_Upgraded_Cumulative Energy Demand (CED) - MJ_ClearCove SCP; wastewater treatment unit; at updated plant - US_Without Amendment_Windrow
| Windrow | Without Amendment | Medium_High | Base | Upgraded |  | 0.84% | Biosolids composting; windrow composting; wastewater treatment unit; at updated plant - US | 0.02486 | MJ | Cumulative Energy Demand (CED) - MJ | Base_Medium_High_Upgraded_Cumulative Energy Demand (CED) - MJ_Biosolids composting; windrow composting; wastewater treatment unit; at updated plant - US_Without Amendment_Windrow
| Windrow | Without Amendment | Medium_High | Base | Upgraded |  | -12.58% | Land application of compost; wastewater treatment unit; at updated plant - US | -0.37398 | MJ | Cumulative Energy Demand (CED) - MJ | Base_Medium_High_Upgraded_Cumulative Energy Demand (CED) - MJ_Land application of compost; wastewater treatment unit; at updated plant - US_Without Amendment_Windrow
| Windrow | Without Amendment | Medium_High | Base | Upgraded |  | -520.6% | Anaerobic Digestion; wastewater treatment unit; at updated plant - US | -15.4718 | MJ | Cumulative Energy Demand (CED) - MJ | Base_Medium_High_Upgraded_Cumulative Energy Demand (CED) - MJ_Anaerobic Digestion; wastewater treatment unit; at updated plant - US_Without Amendment_Windrow
[6 empty] | Contribution |  | Process | Amount | Unit |  | ____Process__
| Windrow | Without Amendment | Medium_High | Base | Upgraded |  | 86.06% | Effluent release; wastewater treatment unit; at surface water; m3 wastewater - US | 0.01161 | kg N eq | Eutrophication Potential (EP) - kg N eq | Base_Medium_High_Upgraded_Eutrophication Potential (EP) - kg N eq_Effluent release; wastewater treatment unit; at surface water; m3 wastewater - US_Without Amendment_Windrow
| Windrow | Without Amendment | Medium_High | Base | Upgraded |  | 12.64% | Land application of compost; wastewater treatment unit; at updated plant - US | 0.00171 | kg N eq | Eutrophication Potential (EP) - kg N eq | Base_Medium_High_Upgraded_Eutrophication Potential (EP) - kg N eq_Land application of compost; wastewater treatment unit; at updated plant - US_Without Amendment_Windrow
| Windrow | Without Amendment | Medium_High | Base | Upgraded |  | 4.05% | Aeration Tanks; wastewater treatment unit; at updated plant - US | 0.00055 | kg N eq | Eutrophication Potential (EP) - kg N eq | Base_Medium_High_Upgraded_Eutrophication Potential (EP) - kg N eq_Aeration Tanks; wastewater treatment unit; at updated plant - US_Without Amendment_Windrow
| Windrow | Without Amendment | Medium_High | Base | Upgraded |  | 2.23% | Biosolids composting; windrow composting; wastewater treatment unit; at updated plant - US | 0.0003 | kg N eq | Eutrophication Potential (EP) - kg N eq | Base_Medium_High_Upgraded_Eutrophication Potential (EP) - kg N eq_Biosolids composting; windrow composting; wastewater treatment unit; at updated plant - US_Without Amendment_Windrow
| Windrow | Without Amendment | Medium_High | Base | Upgraded |  | 1.85% | Influent Pump Station; wastewater treatment unit; at updated plant - US | 0.00025 | kg N eq | Eutrophication Potential (EP) - kg N eq | Base_Medium_High_Upgraded_Eutrophication Potential (EP) - kg N eq_Influent Pump Station; wastewater treatment unit; at updated plant - US_Without Amendment_Windrow
| Windrow | Without Amendment | Medium_High | Base | Upgraded |  | 1.47% | Clear Cove Primary Clarification; wastewater treatment unit; at updated plant - US | 0.0002 | kg N eq | Eutrophication Potential (EP) - kg N eq | Base_Medium_High_Upgraded_Eutrophication Potential (EP) - kg N eq_Clear Cove Primary Clarification; wastewater treatment unit; at updated plant - US_Without Amendment_Windrow
| Windrow | Without Amendment | Medium_High | Base | Upgraded |  | 1.41% | Waste Receiving and Holding; wastewater treatment unit; at updated plant - US | 0.00019 | kg N eq | Eutrophication Potential (EP) - kg N eq | Base_Medium_High_Upgraded_Eutrophication Potential (EP) - kg N eq_Waste Receiving and Holding; wastewater treatment unit; at updated plant - US_Without Amendment_Windrow
| Windrow | Without Amendment | Medium_High | Base | Upgraded |  | 1.01% | Pre-Anoxic & Swing tank; wastewater treatment unit; at updated plant - US | 0.00014 | kg N eq | Eutrophication Potential (EP) - kg N eq | Base_Medium_High_Upgraded_Eutrophication Potential (EP) - kg N eq_Pre-Anoxic & Swing tank; wastewater treatment unit; at updated plant - US_Without Amendment_Windrow
| Windrow | Without Amendment | Medium_High | Base | Upgraded |  | 0.8% | Wet Well and Sump Station; wastewater treatment unit; at updated plant - US | 0.00011 | kg N eq | Eutrophication Potential (EP) - kg N eq | Base_Medium_High_Upgraded_Eutrophication Potential (EP) - kg N eq_Wet Well and Sump Station; wastewater treatment unit; at updated plant - US_Without Amendment_Windrow
| Windrow | Without Amendment | Medium_High | Base | Upgraded |  | 0.5% | Belt filter press; wastewater treatment unit; at updated plant - US | 6.6915e-05 | kg N eq | Eutrophication Potential (EP) - kg N eq | Base_Medium_High_Upgraded_Eutrophication Potential (EP) - kg N eq_Belt filter press; wastewater treatment unit; at updated plant - US_Without Amendment_Windrow
| Windrow | Without Amendment | Medium_High | Base | Upgraded |  | 0.45% | Gravity Belt Thickener; wastewater treatment unit; at updated plant - US | 6.059e-05 | kg N eq | Eutrophication Potential (EP) - kg N eq | Base_Medium_High_Upgraded_Eutrophication Potential (EP) - kg N eq_Gravity Belt Thickener; wastewater treatment unit; at updated plant - US_Without Amendment_Windrow
| Windrow | Without Amendment | Medium_High | Base | Upgraded |  | 0.28% | Wastewater collection; operation and infrastructure; m3 wastewater | 3.756e-05 | kg N eq | Eutrophication Potential (EP) - kg N eq | Base_Medium_High_Upgraded_Eutrophication Potential (EP) - kg N eq_Wastewater collection; operation and infrastructure; m3 wastewater_Without Amendment_Windrow
| Windrow | Without Amendment | Medium_High | Base | Upgraded |  | 0.27% | Control Building; at upgraded wastewater treatment plant - US | 3.6875e-05 | kg N eq | Eutrophication Potential (EP) - kg N eq | Base_Medium_High_Upgraded_Eutrophication Potential (EP) - kg N eq_Control Building; at upgraded wastewater treatment plant - US_Without Amendment_Windrow
| Windrow | Without Amendment | Medium_High | Base | Upgraded |  | 0.12% | Blend Tank; wastewater treatment unit; at updated plant - US | 1.6216e-05 | kg N eq | Eutrophication Potential (EP) - kg N eq | Base_Medium_High_Upgraded_Eutrophication Potential (EP) - kg N eq_Blend Tank; wastewater treatment unit; at updated plant - US_Without Amendment_Windrow
| Windrow | Without Amendment | Medium_High | Base | Upgraded |  | 0.06% | ClearCove SCP; wastewater treatment unit; at updated plant - US | 7.7567e-06 | kg N eq | Eutrophication Potential (EP) - kg N eq | Base_Medium_High_Upgraded_Eutrophication Potential (EP) - kg N eq_ClearCove SCP; wastewater treatment unit; at updated plant - US_Without Amendment_Windrow
| Windrow | Without Amendment | Medium_High | Base | Upgraded |  | -13.19% | Anaerobic Digestion; wastewater treatment unit; at updated plant - US | -0.00178 | kg N eq | Eutrophication Potential (EP) - kg N eq | Base_Medium_High_Upgraded_Eutrophication Potential (EP) - kg N eq_Anaerobic Digestion; wastewater treatment unit; at updated plant - US_Without Amendment_Windrow
[6 empty] | Contribution |  | Process | Amount | Unit |  | ____Process__
| Windrow | Without Amendment | Medium_High | Base | Upgraded |  | 184.9% | Waste Receiving and Holding; wastewater treatment unit; at updated plant - US | 0.09726 | kg oil eq | Fossil Depletion Potential (FDP) - kg oil eq | Base_Medium_High_Upgraded_Fossil Depletion Potential (FDP) - kg oil eq_Waste Receiving and Holding; wastewater treatment unit; at updated plant - US_Without Amendment_Windrow
| Windrow | Without Amendment | Medium_High | Base | Upgraded |  | 120.9% | Aeration Tanks; wastewater treatment unit; at updated plant - US | 0.06359 | kg oil eq | Fossil Depletion Potential (FDP) - kg oil eq | Base_Medium_High_Upgraded_Fossil Depletion Potential (FDP) - kg oil eq_Aeration Tanks; wastewater treatment unit; at updated plant - US_Without Amendment_Windrow
| Windrow | Without Amendment | Medium_High | Base | Upgraded |  | 40.02% | Clear Cove Primary Clarification; wastewater treatment unit; at updated plant - US | 0.02105 | kg oil eq | Fossil Depletion Potential (FDP) - kg oil eq | Base_Medium_High_Upgraded_Fossil Depletion Potential (FDP) - kg oil eq_Clear Cove Primary Clarification; wastewater treatment unit; at updated plant - US_Without Amendment_Windrow
| Windrow | Without Amendment | Medium_High | Base | Upgraded |  | 30.37% | Pre-Anoxic & Swing tank; wastewater treatment unit; at updated plant - US | 0.01598 | kg oil eq | Fossil Depletion Potential (FDP) - kg oil eq | Base_Medium_High_Upgraded_Fossil Depletion Potential (FDP) - kg oil eq_Pre-Anoxic & Swing tank; wastewater treatment unit; at updated plant - US_Without Amendment_Windrow
| Windrow | Without Amendment | Medium_High | Base | Upgraded |  | 28.68% | Influent Pump Station; wastewater treatment unit; at updated plant - US | 0.01509 | kg oil eq | Fossil Depletion Potential (FDP) - kg oil eq | Base_Medium_High_Upgraded_Fossil Depletion Potential (FDP) - kg oil eq_Influent Pump Station; wastewater treatment unit; at updated plant - US_Without Amendment_Windrow
| Windrow | Without Amendment | Medium_High | Base | Upgraded |  | 23.74% | Wet Well and Sump Station; wastewater treatment unit; at updated plant - US | 0.01249 | kg oil eq | Fossil Depletion Potential (FDP) - kg oil eq | Base_Medium_High_Upgraded_Fossil Depletion Potential (FDP) - kg oil eq_Wet Well and Sump Station; wastewater treatment unit; at updated plant - US_Without Amendment_Windrow
| Windrow | Without Amendment | Medium_High | Base | Upgraded |  | 14.6% | Belt filter press; wastewater treatment unit; at updated plant - US | 0.00768 | kg oil eq | Fossil Depletion Potential (FDP) - kg oil eq | Base_Medium_High_Upgraded_Fossil Depletion Potential (FDP) - kg oil eq_Belt filter press; wastewater treatment unit; at updated plant - US_Without Amendment_Windrow
| Windrow | Without Amendment | Medium_High | Base | Upgraded |  | 13.15% | Gravity Belt Thickener; wastewater treatment unit; at updated plant - US | 0.00692 | kg oil eq | Fossil Depletion Potential (FDP) - kg oil eq | Base_Medium_High_Upgraded_Fossil Depletion Potential (FDP) - kg oil eq_Gravity Belt Thickener; wastewater treatment unit; at updated plant - US_Without Amendment_Windrow
| Windrow | Without Amendment | Medium_High | Base | Upgraded |  | 8.55% | Wastewater collection; operation and infrastructure; m3 wastewater | 0.0045 | kg oil eq | Fossil Depletion Potential (FDP) - kg oil eq | Base_Medium_High_Upgraded_Fossil Depletion Potential (FDP) - kg oil eq_Wastewater collection; operation and infrastructure; m3 wastewater_Without Amendment_Windrow
| Windrow | Without Amendment | Medium_High | Base | Upgraded |  | 5.32% | Control Building; at upgraded wastewater treatment plant - US | 0.0028 | kg oil eq | Fossil Depletion Potential (FDP) - kg oil eq | Base_Medium_High_Upgraded_Fossil Depletion Potential (FDP) - kg oil eq_Control Building; at upgraded wastewater treatment plant - US_Without Amendment_Windrow
| Windrow | Without Amendment | Medium_High | Base | Upgraded |  | 4.49% | Effluent release; wastewater treatment unit; at surface water; m3 wastewater - US | 0.00236 | kg oil eq | Fossil Depletion Potential (FDP) - kg oil eq | Base_Medium_High_Upgraded_Fossil Depletion Potential (FDP) - kg oil eq_Effluent release; wastewater treatment unit; at surface water; m3 wastewater - US_Without Amendment_Windrow
| Windrow | Without Amendment | Medium_High | Base | Upgraded |  | 3.65% | Blend Tank; wastewater treatment unit; at updated plant - US | 0.00192 | kg oil eq | Fossil Depletion Potential (FDP) - kg oil eq | Base_Medium_High_Upgraded_Fossil Depletion Potential (FDP) - kg oil eq_Blend Tank; wastewater treatment unit; at updated plant - US_Without Amendment_Windrow
| Windrow | Without Amendment | Medium_High | Base | Upgraded |  | 1.74% | ClearCove SCP; wastewater treatment unit; at updated plant - US | 0.00091 | kg oil eq | Fossil Depletion Potential (FDP) - kg oil eq | Base_Medium_High_Upgraded_Fossil Depletion Potential (FDP) - kg oil eq_ClearCove SCP; wastewater treatment unit; at updated plant - US_Without Amendment_Windrow
| Windrow | Without Amendment | Medium_High | Base | Upgraded |  | 1.04% | Biosolids composting; windrow composting; wastewater treatment unit; at updated plant - US | 0.00055 | kg oil eq | Fossil Depletion Potential (FDP) - kg oil eq | Base_Medium_High_Upgraded_Fossil Depletion Potential (FDP) - kg oil eq_Biosolids composting; windrow composting; wastewater treatment unit; at updated plant - US_Without Amendment_Windrow
| Windrow | Without Amendment | Medium_High | Base | Upgraded |  | -10.08% | Land application of compost; wastewater treatment unit; at updated plant - US | -0.0053 | kg oil eq | Fossil Depletion Potential (FDP) - kg oil eq | Base_Medium_High_Upgraded_Fossil Depletion Potential (FDP) - kg oil eq_Land application of compost; wastewater treatment unit; at updated plant - US_Without Amendment_Windrow
| Windrow | Without Amendment | Medium_High | Base | Upgraded |  | -571.1% | Anaerobic Digestion; wastewater treatment unit; at updated plant - US | -0.30039 | kg oil eq | Fossil Depletion Potential (FDP) - kg oil eq | Base_Medium_High_Upgraded_Fossil Depletion Potential (FDP) - kg oil eq_Anaerobic Digestion; wastewater treatment unit; at updated plant - US_Without Amendment_Windrow
[6 empty] | Contribution |  | Process | Amount | Unit |  | ____Process__
| Windrow | Without Amendment | Medium_High | Base | Upgraded |  | 98.2% | Biosolids composting; windrow composting; wastewater treatment unit; at updated plant - US | 0.49581 | kg CO2 eq | Global Warming Potential (GWP) - kg CO2 eq | Base_Medium_High_Upgraded_Global Warming Potential (GWP) - kg CO2 eq_Biosolids composting; windrow composting; wastewater treatment unit; at updated plant - US_Without Amendment_Windrow
| Windrow | Without Amendment | Medium_High | Base | Upgraded |  | 48.66% | Pre-Anoxic & Swing tank; wastewater treatment unit; at updated plant - US | 0.24569 | kg CO2 eq | Global Warming Potential (GWP) - kg CO2 eq | Base_Medium_High_Upgraded_Global Warming Potential (GWP) - kg CO2 eq_Pre-Anoxic & Swing tank; wastewater treatment unit; at updated plant - US_Without Amendment_Windrow
| Windrow | Without Amendment | Medium_High | Base | Upgraded |  | 33.32% | Aeration Tanks; wastewater treatment unit; at updated plant - US | 0.16822 | kg CO2 eq | Global Warming Potential (GWP) - kg CO2 eq | Base_Medium_High_Upgraded_Global Warming Potential (GWP) - kg CO2 eq_Aeration Tanks; wastewater treatment unit; at updated plant - US_Without Amendment_Windrow
| Windrow | Without Amendment | Medium_High | Base | Upgraded |  | 24.47% | Waste Receiving and Holding; wastewater treatment unit; at updated plant - US | 0.12355 | kg CO2 eq | Global Warming Potential (GWP) - kg CO2 eq | Base_Medium_High_Upgraded_Global Warming Potential (GWP) - kg CO2 eq_Waste Receiving and Holding; wastewater treatment unit; at updated plant - US_Without Amendment_Windrow
| Windrow | Without Amendment | Medium_High | Base | Upgraded |  | 11.31% | Clear Cove Primary Clarification; wastewater treatment unit; at updated plant - US | 0.05708 | kg CO2 eq | Global Warming Potential (GWP) - kg CO2 eq | Base_Medium_High_Upgraded_Global Warming Potential (GWP) - kg CO2 eq_Clear Cove Primary Clarification; wastewater treatment unit; at updated plant - US_Without Amendment_Windrow
| Windrow | Without Amendment | Medium_High | Base | Upgraded |  | 10.43% | Effluent release; wastewater treatment unit; at surface water; m3 wastewater - US | 0.05264 | kg CO2 eq | Global Warming Potential (GWP) - kg CO2 eq | Base_Medium_High_Upgraded_Global Warming Potential (GWP) - kg CO2 eq_Effluent release; wastewater treatment unit; at surface water; m3 wastewater - US_Without Amendment_Windrow
| Windrow | Without Amendment | Medium_High | Base | Upgraded |  | 10% | Influent Pump Station; wastewater treatment unit; at updated plant - US | 0.0505 | kg CO2 eq | Global Warming Potential (GWP) - kg CO2 eq | Base_Medium_High_Upgraded_Global Warming Potential (GWP) - kg CO2 eq_Influent Pump Station; wastewater treatment unit; at updated plant - US_Without Amendment_Windrow
| Windrow | Without Amendment | Medium_High | Base | Upgraded |  | 6.59% | Wet Well and Sump Station; wastewater treatment unit; at updated plant - US | 0.03326 | kg CO2 eq | Global Warming Potential (GWP) - kg CO2 eq | Base_Medium_High_Upgraded_Global Warming Potential (GWP) - kg CO2 eq_Wet Well and Sump Station; wastewater treatment unit; at updated plant - US_Without Amendment_Windrow
| Windrow | Without Amendment | Medium_High | Base | Upgraded |  | 3.34% | Belt filter press; wastewater treatment unit; at updated plant - US | 0.01688 | kg CO2 eq | Global Warming Potential (GWP) - kg CO2 eq | Base_Medium_High_Upgraded_Global Warming Potential (GWP) - kg CO2 eq_Belt filter press; wastewater treatment unit; at updated plant - US_Without Amendment_Windrow
| Windrow | Without Amendment | Medium_High | Base | Upgraded |  | 2.88% | Gravity Belt Thickener; wastewater treatment unit; at updated plant - US | 0.01455 | kg CO2 eq | Global Warming Potential (GWP) - kg CO2 eq | Base_Medium_High_Upgraded_Global Warming Potential (GWP) - kg CO2 eq_Gravity Belt Thickener; wastewater treatment unit; at updated plant - US_Without Amendment_Windrow
| Windrow | Without Amendment | Medium_High | Base | Upgraded |  | 2.68% | Wastewater collection; operation and infrastructure; m3 wastewater | 0.01351 | kg CO2 eq | Global Warming Potential (GWP) - kg CO2 eq | Base_Medium_High_Upgraded_Global Warming Potential (GWP) - kg CO2 eq_Wastewater collection; operation and infrastructure; m3 wastewater_Without Amendment_Windrow
| Windrow | Without Amendment | Medium_High | Base | Upgraded |  | 1.64% | Control Building; at upgraded wastewater treatment plant - US | 0.0083 | kg CO2 eq | Global Warming Potential (GWP) - kg CO2 eq | Base_Medium_High_Upgraded_Global Warming Potential (GWP) - kg CO2 eq_Control Building; at upgraded wastewater treatment plant - US_Without Amendment_Windrow
| Windrow | Without Amendment | Medium_High | Base | Upgraded |  | 1% | Blend Tank; wastewater treatment unit; at updated plant - US | 0.00504 | kg CO2 eq | Global Warming Potential (GWP) - kg CO2 eq | Base_Medium_High_Upgraded_Global Warming Potential (GWP) - kg CO2 eq_Blend Tank; wastewater treatment unit; at updated plant - US_Without Amendment_Windrow
| Windrow | Without Amendment | Medium_High | Base | Upgraded |  | 0.48% | ClearCove SCP; wastewater treatment unit; at updated plant - US | 0.00241 | kg CO2 eq | Global Warming Potential (GWP) - kg CO2 eq | Base_Medium_High_Upgraded_Global Warming Potential (GWP) - kg CO2 eq_ClearCove SCP; wastewater treatment unit; at updated plant - US_Without Amendment_Windrow
| Windrow | Without Amendment | Medium_High | Base | Upgraded |  | -35.95% | Land application of compost; wastewater treatment unit; at updated plant - US | -0.18148 | kg CO2 eq | Global Warming Potential (GWP) - kg CO2 eq | Base_Medium_High_Upgraded_Global Warming Potential (GWP) - kg CO2 eq_Land application of compost; wastewater treatment unit; at updated plant - US_Without Amendment_Windrow
| Windrow | Without Amendment | Medium_High | Base | Upgraded |  | -119% | Anaerobic Digestion; wastewater treatment unit; at updated plant - US | -0.60108 | kg CO2 eq | Global Warming Potential (GWP) - kg CO2 eq | Base_Medium_High_Upgraded_Global Warming Potential (GWP) - kg CO2 eq_Anaerobic Digestion; wastewater treatment unit; at updated plant - US_Without Amendment_Windrow
[6 empty] | Contribution |  | Process | Amount | Unit |  | ____Process__
| Windrow | Without Amendment | Medium_High | Base | Upgraded |  | 96.9% | Aeration Tanks; wastewater treatment unit; at updated plant - US | 0.00233 | kg PM2.5 eq | Particulate Matter Formation Potential (PMFP) - kg PM2.5 eq | Base_Medium_High_Upgraded_Particulate Matter Formation Potential (PMFP) - kg PM2.5 eq_Aeration Tanks; wastewater treatment unit; at updated plant - US_Without Amendment_Windrow
| Windrow | Without Amendment | Medium_High | Base | Upgraded |  | 28.2% | Clear Cove Primary Clarification; wastewater treatment unit; at updated plant - US | 0.00068 | kg PM2.5 eq | Particulate Matter Formation Potential (PMFP) - kg PM2.5 eq | Base_Medium_High_Upgraded_Particulate Matter Formation Potential (PMFP) - kg PM2.5 eq_Clear Cove Primary Clarification; wastewater treatment unit; at updated plant - US_Without Amendment_Windrow
| Windrow | Without Amendment | Medium_High | Base | Upgraded |  | 24.44% | Pre-Anoxic & Swing tank; wastewater treatment unit; at updated plant - US | 0.00059 | kg PM2.5 eq | Particulate Matter Formation Potential (PMFP) - kg PM2.5 eq | Base_Medium_High_Upgraded_Particulate Matter Formation Potential (PMFP) - kg PM2.5 eq_Pre-Anoxic & Swing tank; wastewater treatment unit; at updated plant - US_Without Amendment_Windrow
| Windrow | Without Amendment | Medium_High | Base | Upgraded |  | 19.37% | Wet Well and Sump Station; wastewater treatment unit; at updated plant - US | 0.00047 | kg PM2.5 eq | Particulate Matter Formation Potential (PMFP) - kg PM2.5 eq | Base_Medium_High_Upgraded_Particulate Matter Formation Potential (PMFP) - kg PM2.5 eq_Wet Well and Sump Station; wastewater treatment unit; at updated plant - US_Without Amendment_Windrow
| Windrow | Without Amendment | Medium_High | Base | Upgraded |  | 13.06% | Waste Receiving and Holding; wastewater treatment unit; at updated plant - US | 0.00031 | kg PM2.5 eq | Particulate Matter Formation Potential (PMFP) - kg PM2.5 eq | Base_Medium_High_Upgraded_Particulate Matter Formation Potential (PMFP) - kg PM2.5 eq_Waste Receiving and Holding; wastewater treatment unit; at updated plant - US_Without Amendment_Windrow
| Windrow | Without Amendment | Medium_High | Base | Upgraded |  | 11.07% | Influent Pump Station; wastewater treatment unit; at updated plant - US | 0.00027 | kg PM2.5 eq | Particulate Matter Formation Potential (PMFP) - kg PM2.5 eq | Base_Medium_High_Upgraded_Particulate Matter Formation Potential (PMFP) - kg PM2.5 eq_Influent Pump Station; wastewater treatment unit; at updated plant - US_Without Amendment_Windrow
| Windrow | Without Amendment | Medium_High | Base | Upgraded |  | 7.09% | Biosolids composting; windrow composting; wastewater treatment unit; at updated plant - US | 0.00017 | kg PM2.5 eq | Particulate Matter Formation Potential (PMFP) - kg PM2.5 eq | Base_Medium_High_Upgraded_Particulate Matter Formation Potential (PMFP) - kg PM2.5 eq_Biosolids composting; windrow composting; wastewater treatment unit; at updated plant - US_Without Amendment_Windrow
| Windrow | Without Amendment | Medium_High | Base | Upgraded |  | 6.91% | Wastewater collection; operation and infrastructure; m3 wastewater | 0.00017 | kg PM2.5 eq | Particulate Matter Formation Potential (PMFP) - kg PM2.5 eq | Base_Medium_High_Upgraded_Particulate Matter Formation Potential (PMFP) - kg PM2.5 eq_Wastewater collection; operation and infrastructure; m3 wastewater_Without Amendment_Windrow
| Windrow | Without Amendment | Medium_High | Base | Upgraded |  | 5.73% | Belt filter press; wastewater treatment unit; at updated plant - US | 0.00014 | kg PM2.5 eq | Particulate Matter Formation Potential (PMFP) - kg PM2.5 eq | Base_Medium_High_Upgraded_Particulate Matter Formation Potential (PMFP) - kg PM2.5 eq_Belt filter press; wastewater treatment unit; at updated plant - US_Without Amendment_Windrow
| Windrow | Without Amendment | Medium_High | Base | Upgraded |  | 3.95% | Gravity Belt Thickener; wastewater treatment unit; at updated plant - US | 9.5154e-05 | kg PM2.5 eq | Particulate Matter Formation Potential (PMFP) - kg PM2.5 eq | Base_Medium_High_Upgraded_Particulate Matter Formation Potential (PMFP) - kg PM2.5 eq_Gravity Belt Thickener; wastewater treatment unit; at updated plant - US_Without Amendment_Windrow
| Windrow | Without Amendment | Medium_High | Base | Upgraded |  | 2.9% | Blend Tank; wastewater treatment unit; at updated plant - US | 6.9942e-05 | kg PM2.5 eq | Particulate Matter Formation Potential (PMFP) - kg PM2.5 eq | Base_Medium_High_Upgraded_Particulate Matter Formation Potential (PMFP) - kg PM2.5 eq_Blend Tank; wastewater treatment unit; at updated plant - US_Without Amendment_Windrow
| Windrow | Without Amendment | Medium_High | Base | Upgraded |  | 2.07% | Effluent release; wastewater treatment unit; at surface water; m3 wastewater - US | 4.9974e-05 | kg PM2.5 eq | Particulate Matter Formation Potential (PMFP) - kg PM2.5 eq | Base_Medium_High_Upgraded_Particulate Matter Formation Potential (PMFP) - kg PM2.5 eq_Effluent release; wastewater treatment unit; at surface water; m3 wastewater - US_Without Amendment_Windrow
| Windrow | Without Amendment | Medium_High | Base | Upgraded |  | 1.61% | Land application of compost; wastewater treatment unit; at updated plant - US | 3.8792e-05 | kg PM2.5 eq | Particulate Matter Formation Potential (PMFP) - kg PM2.5 eq | Base_Medium_High_Upgraded_Particulate Matter Formation Potential (PMFP) - kg PM2.5 eq_Land application of compost; wastewater treatment unit; at updated plant - US_Without Amendment_Windrow
| Windrow | Without Amendment | Medium_High | Base | Upgraded |  | 1.43% | ClearCove SCP; wastewater treatment unit; at updated plant - US | 3.4562e-05 | kg PM2.5 eq | Particulate Matter Formation Potential (PMFP) - kg PM2.5 eq | Base_Medium_High_Upgraded_Particulate Matter Formation Potential (PMFP) - kg PM2.5 eq_ClearCove SCP; wastewater treatment unit; at updated plant - US_Without Amendment_Windrow
| Windrow | Without Amendment | Medium_High | Base | Upgraded |  | 0.37% | Control Building; at upgraded wastewater treatment plant - US | 8.8213e-06 | kg PM2.5 eq | Particulate Matter Formation Potential (PMFP) - kg PM2.5 eq | Base_Medium_High_Upgraded_Particulate Matter Formation Potential (PMFP) - kg PM2.5 eq_Control Building; at upgraded wastewater treatment plant - US_Without Amendment_Windrow
| Windrow | Without Amendment | Medium_High | Base | Upgraded |  | -325.1% | Anaerobic Digestion; wastewater treatment unit; at updated plant - US | -0.00783 | kg PM2.5 eq | Particulate Matter Formation Potential (PMFP) - kg PM2.5 eq | Base_Medium_High_Upgraded_Particulate Matter Formation Potential (PMFP) - kg PM2.5 eq_Anaerobic Digestion; wastewater treatment unit; at updated plant - US_Without Amendment_Windrow
[6 empty] | Contribution |  | Process | Amount | Unit |  | ____Process__
| Windrow | Without Amendment | Medium_High | Base | Upgraded |  | 91.67% | Aeration Tanks; wastewater treatment unit; at updated plant - US | 0.16577 | kg O3 eq | Smog Formation Potential (SFP) - kg O3 eq | Base_Medium_High_Upgraded_Smog Formation Potential (SFP) - kg O3 eq_Aeration Tanks; wastewater treatment unit; at updated plant - US_Without Amendment_Windrow
| Windrow | Without Amendment | Medium_High | Base | Upgraded |  | 26.58% | Clear Cove Primary Clarification; wastewater treatment unit; at updated plant - US | 0.04807 | kg O3 eq | Smog Formation Potential (SFP) - kg O3 eq | Base_Medium_High_Upgraded_Smog Formation Potential (SFP) - kg O3 eq_Clear Cove Primary Clarification; wastewater treatment unit; at updated plant - US_Without Amendment_Windrow
| Windrow | Without Amendment | Medium_High | Base | Upgraded |  | 23.18% | Pre-Anoxic & Swing tank; wastewater treatment unit; at updated plant - US | 0.04192 | kg O3 eq | Smog Formation Potential (SFP) - kg O3 eq | Base_Medium_High_Upgraded_Smog Formation Potential (SFP) - kg O3 eq_Pre-Anoxic & Swing tank; wastewater treatment unit; at updated plant - US_Without Amendment_Windrow
| Windrow | Without Amendment | Medium_High | Base | Upgraded |  | 18.32% | Wet Well and Sump Station; wastewater treatment unit; at updated plant - US | 0.03313 | kg O3 eq | Smog Formation Potential (SFP) - kg O3 eq | Base_Medium_High_Upgraded_Smog Formation Potential (SFP) - kg O3 eq_Wet Well and Sump Station; wastewater treatment unit; at updated plant - US_Without Amendment_Windrow
| Windrow | Without Amendment | Medium_High | Base | Upgraded |  | 16.98% | Waste Receiving and Holding; wastewater treatment unit; at updated plant - US | 0.03071 | kg O3 eq | Smog Formation Potential (SFP) - kg O3 eq | Base_Medium_High_Upgraded_Smog Formation Potential (SFP) - kg O3 eq_Waste Receiving and Holding; wastewater treatment unit; at updated plant - US_Without Amendment_Windrow
| Windrow | Without Amendment | Medium_High | Base | Upgraded |  | 10.73% | Influent Pump Station; wastewater treatment unit; at updated plant - US | 0.0194 | kg O3 eq | Smog Formation Potential (SFP) - kg O3 eq | Base_Medium_High_Upgraded_Smog Formation Potential (SFP) - kg O3 eq_Influent Pump Station; wastewater treatment unit; at updated plant - US_Without Amendment_Windrow
| Windrow | Without Amendment | Medium_High | Base | Upgraded |  | 6.59% | Wastewater collection; operation and infrastructure; m3 wastewater | 0.01192 | kg O3 eq | Smog Formation Potential (SFP) - kg O3 eq | Base_Medium_High_Upgraded_Smog Formation Potential (SFP) - kg O3 eq_Wastewater collection; operation and infrastructure; m3 wastewater_Without Amendment_Windrow
| Windrow | Without Amendment | Medium_High | Base | Upgraded |  | 5.37% | Belt filter press; wastewater treatment unit; at updated plant - US | 0.00971 | kg O3 eq | Smog Formation Potential (SFP) - kg O3 eq | Base_Medium_High_Upgraded_Smog Formation Potential (SFP) - kg O3 eq_Belt filter press; wastewater treatment unit; at updated plant - US_Without Amendment_Windrow
| Windrow | Without Amendment | Medium_High | Base | Upgraded |  | 3.68% | Gravity Belt Thickener; wastewater treatment unit; at updated plant - US | 0.00665 | kg O3 eq | Smog Formation Potential (SFP) - kg O3 eq | Base_Medium_High_Upgraded_Smog Formation Potential (SFP) - kg O3 eq_Gravity Belt Thickener; wastewater treatment unit; at updated plant - US_Without Amendment_Windrow
| Windrow | Without Amendment | Medium_High | Base | Upgraded |  | 2.75% | Blend Tank; wastewater treatment unit; at updated plant - US | 0.00497 | kg O3 eq | Smog Formation Potential (SFP) - kg O3 eq | Base_Medium_High_Upgraded_Smog Formation Potential (SFP) - kg O3 eq_Blend Tank; wastewater treatment unit; at updated plant - US_Without Amendment_Windrow
| Windrow | Without Amendment | Medium_High | Base | Upgraded |  | 1.87% | Effluent release; wastewater treatment unit; at surface water; m3 wastewater - US | 0.00339 | kg O3 eq | Smog Formation Potential (SFP) - kg O3 eq | Base_Medium_High_Upgraded_Smog Formation Potential (SFP) - kg O3 eq_Effluent release; wastewater treatment unit; at surface water; m3 wastewater - US_Without Amendment_Windrow
| Windrow | Without Amendment | Medium_High | Base | Upgraded |  | 1.36% | ClearCove SCP; wastewater treatment unit; at updated plant - US | 0.00246 | kg O3 eq | Smog Formation Potential (SFP) - kg O3 eq | Base_Medium_High_Upgraded_Smog Formation Potential (SFP) - kg O3 eq_ClearCove SCP; wastewater treatment unit; at updated plant - US_Without Amendment_Windrow
| Windrow | Without Amendment | Medium_High | Base | Upgraded |  | 0.3% | Biosolids composting; windrow composting; wastewater treatment unit; at updated plant - US | 0.00054 | kg O3 eq | Smog Formation Potential (SFP) - kg O3 eq | Base_Medium_High_Upgraded_Smog Formation Potential (SFP) - kg O3 eq_Biosolids composting; windrow composting; wastewater treatment unit; at updated plant - US_Without Amendment_Windrow
| Windrow | Without Amendment | Medium_High | Base | Upgraded |  | 0.3% | Control Building; at upgraded wastewater treatment plant - US | 0.00054 | kg O3 eq | Smog Formation Potential (SFP) - kg O3 eq | Base_Medium_High_Upgraded_Smog Formation Potential (SFP) - kg O3 eq_Control Building; at upgraded wastewater treatment plant - US_Without Amendment_Windrow
| Windrow | Without Amendment | Medium_High | Base | Upgraded |  | -1.27% | Land application of compost; wastewater treatment unit; at updated plant - US | -0.0023 | kg O3 eq | Smog Formation Potential (SFP) - kg O3 eq | Base_Medium_High_Upgraded_Smog Formation Potential (SFP) - kg O3 eq_Land application of compost; wastewater treatment unit; at updated plant - US_Without Amendment_Windrow
| Windrow | Without Amendment | Medium_High | Base | Upgraded |  | -308.4% | Anaerobic Digestion; wastewater treatment unit; at updated plant - US | -0.55771 | kg O3 eq | Smog Formation Potential (SFP) - kg O3 eq | Base_Medium_High_Upgraded_Smog Formation Potential (SFP) - kg O3 eq_Anaerobic Digestion; wastewater treatment unit; at updated plant - US_Without Amendment_Windrow
[6 empty] | Contribution |  | Process | Amount | Unit |  | ____Process__
| Windrow | Without Amendment | Medium_High | Base | Upgraded |  | 367% | Waste Receiving and Holding; wastewater treatment unit; at updated plant - US | 0.00028 | m3 H2O | Water Use (WU) - m3 H2O | Base_Medium_High_Upgraded_Water Use (WU) - m3 H2O_Waste Receiving and Holding; wastewater treatment unit; at updated plant - US_Without Amendment_Windrow
| Windrow | Without Amendment | Medium_High | Base | Upgraded |  | 239.5% | Influent Pump Station; wastewater treatment unit; at updated plant - US | 0.00018 | m3 H2O | Water Use (WU) - m3 H2O | Base_Medium_High_Upgraded_Water Use (WU) - m3 H2O_Influent Pump Station; wastewater treatment unit; at updated plant - US_Without Amendment_Windrow
| Windrow | Without Amendment | Medium_High | Base | Upgraded |  | 233.7% | Clear Cove Primary Clarification; wastewater treatment unit; at updated plant - US | 0.00018 | m3 H2O | Water Use (WU) - m3 H2O | Base_Medium_High_Upgraded_Water Use (WU) - m3 H2O_Clear Cove Primary Clarification; wastewater treatment unit; at updated plant - US_Without Amendment_Windrow
| Windrow | Without Amendment | Medium_High | Base | Upgraded |  | 212% | Aeration Tanks; wastewater treatment unit; at updated plant - US | 0.00016 | m3 H2O | Water Use (WU) - m3 H2O | Base_Medium_High_Upgraded_Water Use (WU) - m3 H2O_Aeration Tanks; wastewater treatment unit; at updated plant - US_Without Amendment_Windrow
| Windrow | Without Amendment | Medium_High | Base | Upgraded |  | 193.1% | Control Building; at upgraded wastewater treatment plant - US | 0.00015 | m3 H2O | Water Use (WU) - m3 H2O | Base_Medium_High_Upgraded_Water Use (WU) - m3 H2O_Control Building; at upgraded wastewater treatment plant - US_Without Amendment_Windrow
| Windrow | Without Amendment | Medium_High | Base | Upgraded |  | 89.68% | Effluent release; wastewater treatment unit; at surface water; m3 wastewater - US | 6.8836e-05 | m3 H2O | Water Use (WU) - m3 H2O | Base_Medium_High_Upgraded_Water Use (WU) - m3 H2O_Effluent release; wastewater treatment unit; at surface water; m3 wastewater - US_Without Amendment_Windrow
| Windrow | Without Amendment | Medium_High | Base | Upgraded |  | 56.33% | Pre-Anoxic & Swing tank; wastewater treatment unit; at updated plant - US | 4.3235e-05 | m3 H2O | Water Use (WU) - m3 H2O | Base_Medium_High_Upgraded_Water Use (WU) - m3 H2O_Pre-Anoxic & Swing tank; wastewater treatment unit; at updated plant - US_Without Amendment_Windrow
| Windrow | Without Amendment | Medium_High | Base | Upgraded |  | 39.62% | Gravity Belt Thickener; wastewater treatment unit; at updated plant - US | 3.0408e-05 | m3 H2O | Water Use (WU) - m3 H2O | Base_Medium_High_Upgraded_Water Use (WU) - m3 H2O_Gravity Belt Thickener; wastewater treatment unit; at updated plant - US_Without Amendment_Windrow
| Windrow | Without Amendment | Medium_High | Base | Upgraded |  | 37.77% | Belt filter press; wastewater treatment unit; at updated plant - US | 2.8987e-05 | m3 H2O | Water Use (WU) - m3 H2O | Base_Medium_High_Upgraded_Water Use (WU) - m3 H2O_Belt filter press; wastewater treatment unit; at updated plant - US_Without Amendment_Windrow
| Windrow | Without Amendment | Medium_High | Base | Upgraded |  | 22.81% | Wet Well and Sump Station; wastewater treatment unit; at updated plant - US | 1.7507e-05 | m3 H2O | Water Use (WU) - m3 H2O | Base_Medium_High_Upgraded_Water Use (WU) - m3 H2O_Wet Well and Sump Station; wastewater treatment unit; at updated plant - US_Without Amendment_Windrow
| Windrow | Without Amendment | Medium_High | Base | Upgraded |  | 9.14% | Blend Tank; wastewater treatment unit; at updated plant - US | 7.018e-06 | m3 H2O | Water Use (WU) - m3 H2O | Base_Medium_High_Upgraded_Water Use (WU) - m3 H2O_Blend Tank; wastewater treatment unit; at updated plant - US_Without Amendment_Windrow
| Windrow | Without Amendment | Medium_High | Base | Upgraded |  | 6.59% | Wastewater collection; operation and infrastructure; m3 wastewater | 5.0609e-06 | m3 H2O | Water Use (WU) - m3 H2O | Base_Medium_High_Upgraded_Water Use (WU) - m3 H2O_Wastewater collection; operation and infrastructure; m3 wastewater_Without Amendment_Windrow
| Windrow | Without Amendment | Medium_High | Base | Upgraded |  | 1.8% | Biosolids composting; windrow composting; wastewater treatment unit; at updated plant - US | 1.3832e-06 | m3 H2O | Water Use (WU) - m3 H2O | Base_Medium_High_Upgraded_Water Use (WU) - m3 H2O_Biosolids composting; windrow composting; wastewater treatment unit; at updated plant - US_Without Amendment_Windrow
| Windrow | Without Amendment | Medium_High | Base | Upgraded |  | 1% | ClearCove SCP; wastewater treatment unit; at updated plant - US | 7.6697e-07 | m3 H2O | Water Use (WU) - m3 H2O | Base_Medium_High_Upgraded_Water Use (WU) - m3 H2O_ClearCove SCP; wastewater treatment unit; at updated plant - US_Without Amendment_Windrow
| Windrow | Without Amendment | Medium_High | Base | Upgraded |  | -197.5% | Anaerobic Digestion; wastewater treatment unit; at updated plant - US | -0.00015 | m3 H2O | Water Use (WU) - m3 H2O | Base_Medium_High_Upgraded_Water Use (WU) - m3 H2O_Anaerobic Digestion; wastewater treatment unit; at updated plant - US_Without Amendment_Windrow
| Windrow | Without Amendment | Medium_High | Base | Upgraded |  | -1213% | Land application of compost; wastewater treatment unit; at updated plant - US | -0.00093 | m3 H2O | Water Use (WU) - m3 H2O | Base_Medium_High_Upgraded_Water Use (WU) - m3 H2O_Land application of compost; wastewater treatment unit; at updated plant - US_Without Amendment_Windrow
[6 empty] | Contribution |  | Process | Amount | Unit |  | ____Process__
| Windrow | Without Amendment | High_Low | Base | Upgraded |  | 45.37% | Aeration Tanks; wastewater treatment unit; at updated plant - US | 0.01722 | kg SO2 eq | Acidification Potential (AP) - kg SO2 eq | Base_High_Low_Upgraded_Acidification Potential (AP) - kg SO2 eq_Aeration Tanks; wastewater treatment unit; at updated plant - US_Without Amendment_Windrow
| Windrow | Without Amendment | High_Low | Base | Upgraded |  | 20.7% | Biosolids composting; windrow composting; wastewater treatment unit; at updated plant - US | 0.00786 | kg SO2 eq | Acidification Potential (AP) - kg SO2 eq | Base_High_Low_Upgraded_Acidification Potential (AP) - kg SO2 eq_Biosolids composting; windrow composting; wastewater treatment unit; at updated plant - US_Without Amendment_Windrow
| Windrow | Without Amendment | High_Low | Base | Upgraded |  | 13.12% | Clear Cove Primary Clarification; wastewater treatment unit; at updated plant - US | 0.00498 | kg SO2 eq | Acidification Potential (AP) - kg SO2 eq | Base_High_Low_Upgraded_Acidification Potential (AP) - kg SO2 eq_Clear Cove Primary Clarification; wastewater treatment unit; at updated plant - US_Without Amendment_Windrow
| Windrow | Without Amendment | High_Low | Base | Upgraded |  | 11.5% | Pre-Anoxic & Swing tank; wastewater treatment unit; at updated plant - US | 0.00436 | kg SO2 eq | Acidification Potential (AP) - kg SO2 eq | Base_High_Low_Upgraded_Acidification Potential (AP) - kg SO2 eq_Pre-Anoxic & Swing tank; wastewater treatment unit; at updated plant - US_Without Amendment_Windrow
| Windrow | Without Amendment | High_Low | Base | Upgraded |  | 9.97% | Land application of compost; wastewater treatment unit; at updated plant - US | 0.00378 | kg SO2 eq | Acidification Potential (AP) - kg SO2 eq | Base_High_Low_Upgraded_Acidification Potential (AP) - kg SO2 eq_Land application of compost; wastewater treatment unit; at updated plant - US_Without Amendment_Windrow
| Windrow | Without Amendment | High_Low | Base | Upgraded |  | 9.09% | Wet Well and Sump Station; wastewater treatment unit; at updated plant - US | 0.00345 | kg SO2 eq | Acidification Potential (AP) - kg SO2 eq | Base_High_Low_Upgraded_Acidification Potential (AP) - kg SO2 eq_Wet Well and Sump Station; wastewater treatment unit; at updated plant - US_Without Amendment_Windrow
| Windrow | Without Amendment | High_Low | Base | Upgraded |  | 7.12% | Waste Receiving and Holding; wastewater treatment unit; at updated plant - US | 0.0027 | kg SO2 eq | Acidification Potential (AP) - kg SO2 eq | Base_High_Low_Upgraded_Acidification Potential (AP) - kg SO2 eq_Waste Receiving and Holding; wastewater treatment unit; at updated plant - US_Without Amendment_Windrow
| Windrow | Without Amendment | High_Low | Base | Upgraded |  | 5.45% | Influent Pump Station; wastewater treatment unit; at updated plant - US | 0.00207 | kg SO2 eq | Acidification Potential (AP) - kg SO2 eq | Base_High_Low_Upgraded_Acidification Potential (AP) - kg SO2 eq_Influent Pump Station; wastewater treatment unit; at updated plant - US_Without Amendment_Windrow
| Windrow | Without Amendment | High_Low | Base | Upgraded |  | 4.43% | Belt filter press; wastewater treatment unit; at updated plant - US | 0.00168 | kg SO2 eq | Acidification Potential (AP) - kg SO2 eq | Base_High_Low_Upgraded_Acidification Potential (AP) - kg SO2 eq_Belt filter press; wastewater treatment unit; at updated plant - US_Without Amendment_Windrow
| Windrow | Without Amendment | High_Low | Base | Upgraded |  | 3.25% | Wastewater collection; operation and infrastructure; m3 wastewater | 0.00123 | kg SO2 eq | Acidification Potential (AP) - kg SO2 eq | Base_High_Low_Upgraded_Acidification Potential (AP) - kg SO2 eq_Wastewater collection; operation and infrastructure; m3 wastewater_Without Amendment_Windrow
| Windrow | Without Amendment | High_Low | Base | Upgraded |  | 1.85% | Gravity Belt Thickener; wastewater treatment unit; at updated plant - US | 0.0007 | kg SO2 eq | Acidification Potential (AP) - kg SO2 eq | Base_High_Low_Upgraded_Acidification Potential (AP) - kg SO2 eq_Gravity Belt Thickener; wastewater treatment unit; at updated plant - US_Without Amendment_Windrow
| Windrow | Without Amendment | High_Low | Base | Upgraded |  | 1.36% | Blend Tank; wastewater treatment unit; at updated plant - US | 0.00052 | kg SO2 eq | Acidification Potential (AP) - kg SO2 eq | Base_High_Low_Upgraded_Acidification Potential (AP) - kg SO2 eq_Blend Tank; wastewater treatment unit; at updated plant - US_Without Amendment_Windrow
| Windrow | Without Amendment | High_Low | Base | Upgraded |  | 0.91% | Effluent release; wastewater treatment unit; at surface water; m3 wastewater - US | 0.00035 | kg SO2 eq | Acidification Potential (AP) - kg SO2 eq | Base_High_Low_Upgraded_Acidification Potential (AP) - kg SO2 eq_Effluent release; wastewater treatment unit; at surface water; m3 wastewater - US_Without Amendment_Windrow
| Windrow | Without Amendment | High_Low | Base | Upgraded |  | 0.67% | ClearCove SCP; wastewater treatment unit; at updated plant - US | 0.00026 | kg SO2 eq | Acidification Potential (AP) - kg SO2 eq | Base_High_Low_Upgraded_Acidification Potential (AP) - kg SO2 eq_ClearCove SCP; wastewater treatment unit; at updated plant - US_Without Amendment_Windrow
| Windrow | Without Amendment | High_Low | Base | Upgraded |  | 0.11% | Control Building; at upgraded wastewater treatment plant - US | 4.0355e-05 | kg SO2 eq | Acidification Potential (AP) - kg SO2 eq | Base_High_Low_Upgraded_Acidification Potential (AP) - kg SO2 eq_Control Building; at upgraded wastewater treatment plant - US_Without Amendment_Windrow
| Windrow | Without Amendment | High_Low | Base | Upgraded |  | -34.91% | Anaerobic Digestion; wastewater treatment unit; at updated plant - US | -0.01325 | kg SO2 eq | Acidification Potential (AP) - kg SO2 eq | Base_High_Low_Upgraded_Acidification Potential (AP) - kg SO2 eq_Anaerobic Digestion; wastewater treatment unit; at updated plant - US_Without Amendment_Windrow
[6 empty] | Contribution |  | Process | Amount | Unit |  | ____Process__
| Windrow | Without Amendment | High_Low | Base | Upgraded |  | 59.85% | Waste Receiving and Holding; wastewater treatment unit; at updated plant - US | 5.1393 | MJ | Cumulative Energy Demand (CED) - MJ | Base_High_Low_Upgraded_Cumulative Energy Demand (CED) - MJ_Waste Receiving and Holding; wastewater treatment unit; at updated plant - US_Without Amendment_Windrow
| Windrow | Without Amendment | High_Low | Base | Upgraded |  | 41.14% | Aeration Tanks; wastewater treatment unit; at updated plant - US | 3.533 | MJ | Cumulative Energy Demand (CED) - MJ | Base_High_Low_Upgraded_Cumulative Energy Demand (CED) - MJ_Aeration Tanks; wastewater treatment unit; at updated plant - US_Without Amendment_Windrow
| Windrow | Without Amendment | High_Low | Base | Upgraded |  | 13.54% | Clear Cove Primary Clarification; wastewater treatment unit; at updated plant - US | 1.1629 | MJ | Cumulative Energy Demand (CED) - MJ | Base_High_Low_Upgraded_Cumulative Energy Demand (CED) - MJ_Clear Cove Primary Clarification; wastewater treatment unit; at updated plant - US_Without Amendment_Windrow
| Windrow | Without Amendment | High_Low | Base | Upgraded |  | 10.37% | Pre-Anoxic & Swing tank; wastewater treatment unit; at updated plant - US | 0.89064 | MJ | Cumulative Energy Demand (CED) - MJ | Base_High_Low_Upgraded_Cumulative Energy Demand (CED) - MJ_Pre-Anoxic & Swing tank; wastewater treatment unit; at updated plant - US_Without Amendment_Windrow
| Windrow | Without Amendment | High_Low | Base | Upgraded |  | 10.28% | Influent Pump Station; wastewater treatment unit; at updated plant - US | 0.88297 | MJ | Cumulative Energy Demand (CED) - MJ | Base_High_Low_Upgraded_Cumulative Energy Demand (CED) - MJ_Influent Pump Station; wastewater treatment unit; at updated plant - US_Without Amendment_Windrow
| Windrow | Without Amendment | High_Low | Base | Upgraded |  | 8.11% | Wet Well and Sump Station; wastewater treatment unit; at updated plant - US | 0.69645 | MJ | Cumulative Energy Demand (CED) - MJ | Base_High_Low_Upgraded_Cumulative Energy Demand (CED) - MJ_Wet Well and Sump Station; wastewater treatment unit; at updated plant - US_Without Amendment_Windrow
| Windrow | Without Amendment | High_Low | Base | Upgraded |  | 7.31% | Belt filter press; wastewater treatment unit; at updated plant - US | 0.62776 | MJ | Cumulative Energy Demand (CED) - MJ | Base_High_Low_Upgraded_Cumulative Energy Demand (CED) - MJ_Belt filter press; wastewater treatment unit; at updated plant - US_Without Amendment_Windrow
| Windrow | Without Amendment | High_Low | Base | Upgraded |  | 3.89% | Gravity Belt Thickener; wastewater treatment unit; at updated plant - US | 0.33404 | MJ | Cumulative Energy Demand (CED) - MJ | Base_High_Low_Upgraded_Cumulative Energy Demand (CED) - MJ_Gravity Belt Thickener; wastewater treatment unit; at updated plant - US_Without Amendment_Windrow
| Windrow | Without Amendment | High_Low | Base | Upgraded |  | 2.98% | Wastewater collection; operation and infrastructure; m3 wastewater | 0.25606 | MJ | Cumulative Energy Demand (CED) - MJ | Base_High_Low_Upgraded_Cumulative Energy Demand (CED) - MJ_Wastewater collection; operation and infrastructure; m3 wastewater_Without Amendment_Windrow
| Windrow | Without Amendment | High_Low | Base | Upgraded |  | 1.7% | Control Building; at upgraded wastewater treatment plant - US | 0.14599 | MJ | Cumulative Energy Demand (CED) - MJ | Base_High_Low_Upgraded_Cumulative Energy Demand (CED) - MJ_Control Building; at upgraded wastewater treatment plant - US_Without Amendment_Windrow
| Windrow | Without Amendment | High_Low | Base | Upgraded |  | 1.55% | Effluent release; wastewater treatment unit; at surface water; m3 wastewater - US | 0.13321 | MJ | Cumulative Energy Demand (CED) - MJ | Base_High_Low_Upgraded_Cumulative Energy Demand (CED) - MJ_Effluent release; wastewater treatment unit; at surface water; m3 wastewater - US_Without Amendment_Windrow
| Windrow | Without Amendment | High_Low | Base | Upgraded |  | 1.24% | Blend Tank; wastewater treatment unit; at updated plant - US | 0.10638 | MJ | Cumulative Energy Demand (CED) - MJ | Base_High_Low_Upgraded_Cumulative Energy Demand (CED) - MJ_Blend Tank; wastewater treatment unit; at updated plant - US_Without Amendment_Windrow
| Windrow | Without Amendment | High_Low | Base | Upgraded |  | 0.59% | ClearCove SCP; wastewater treatment unit; at updated plant - US | 0.05093 | MJ | Cumulative Energy Demand (CED) - MJ | Base_High_Low_Upgraded_Cumulative Energy Demand (CED) - MJ_ClearCove SCP; wastewater treatment unit; at updated plant - US_Without Amendment_Windrow
| Windrow | Without Amendment | High_Low | Base | Upgraded |  | 0.48% | Biosolids composting; windrow composting; wastewater treatment unit; at updated plant - US | 0.0413 | MJ | Cumulative Energy Demand (CED) - MJ | Base_High_Low_Upgraded_Cumulative Energy Demand (CED) - MJ_Biosolids composting; windrow composting; wastewater treatment unit; at updated plant - US_Without Amendment_Windrow
| Windrow | Without Amendment | High_Low | Base | Upgraded |  | -7.18% | Land application of compost; wastewater treatment unit; at updated plant - US | -0.61633 | MJ | Cumulative Energy Demand (CED) - MJ | Base_High_Low_Upgraded_Cumulative Energy Demand (CED) - MJ_Land application of compost; wastewater treatment unit; at updated plant - US_Without Amendment_Windrow
| Windrow | Without Amendment | High_Low | Base | Upgraded |  | -55.87% | Anaerobic Digestion; wastewater treatment unit; at updated plant - US | -4.7975 | MJ | Cumulative Energy Demand (CED) - MJ | Base_High_Low_Upgraded_Cumulative Energy Demand (CED) - MJ_Anaerobic Digestion; wastewater treatment unit; at updated plant - US_Without Amendment_Windrow
[6 empty] | Contribution |  | Process | Amount | Unit |  | ____Process__
| Windrow | Without Amendment | High_Low | Base | Upgraded |  | 71.53% | Effluent release; wastewater treatment unit; at surface water; m3 wastewater - US | 0.01161 | kg N eq | Eutrophication Potential (EP) - kg N eq | Base_High_Low_Upgraded_Eutrophication Potential (EP) - kg N eq_Effluent release; wastewater treatment unit; at surface water; m3 wastewater - US_Without Amendment_Windrow
| Windrow | Without Amendment | High_Low | Base | Upgraded |  | 17.31% | Land application of compost; wastewater treatment unit; at updated plant - US | 0.00281 | kg N eq | Eutrophication Potential (EP) - kg N eq | Base_High_Low_Upgraded_Eutrophication Potential (EP) - kg N eq_Land application of compost; wastewater treatment unit; at updated plant - US_Without Amendment_Windrow
| Windrow | Without Amendment | High_Low | Base | Upgraded |  | 3.37% | Aeration Tanks; wastewater treatment unit; at updated plant - US | 0.00055 | kg N eq | Eutrophication Potential (EP) - kg N eq | Base_High_Low_Upgraded_Eutrophication Potential (EP) - kg N eq_Aeration Tanks; wastewater treatment unit; at updated plant - US_Without Amendment_Windrow
| Windrow | Without Amendment | High_Low | Base | Upgraded |  | 3.05% | Biosolids composting; windrow composting; wastewater treatment unit; at updated plant - US | 0.0005 | kg N eq | Eutrophication Potential (EP) - kg N eq | Base_High_Low_Upgraded_Eutrophication Potential (EP) - kg N eq_Biosolids composting; windrow composting; wastewater treatment unit; at updated plant - US_Without Amendment_Windrow
| Windrow | Without Amendment | High_Low | Base | Upgraded |  | 1.54% | Influent Pump Station; wastewater treatment unit; at updated plant - US | 0.00025 | kg N eq | Eutrophication Potential (EP) - kg N eq | Base_High_Low_Upgraded_Eutrophication Potential (EP) - kg N eq_Influent Pump Station; wastewater treatment unit; at updated plant - US_Without Amendment_Windrow
| Windrow | Without Amendment | High_Low | Base | Upgraded |  | 1.36% | Waste Receiving and Holding; wastewater treatment unit; at updated plant - US | 0.00022 | kg N eq | Eutrophication Potential (EP) - kg N eq | Base_High_Low_Upgraded_Eutrophication Potential (EP) - kg N eq_Waste Receiving and Holding; wastewater treatment unit; at updated plant - US_Without Amendment_Windrow
| Windrow | Without Amendment | High_Low | Base | Upgraded |  | 1.22% | Clear Cove Primary Clarification; wastewater treatment unit; at updated plant - US | 0.0002 | kg N eq | Eutrophication Potential (EP) - kg N eq | Base_High_Low_Upgraded_Eutrophication Potential (EP) - kg N eq_Clear Cove Primary Clarification; wastewater treatment unit; at updated plant - US_Without Amendment_Windrow
| Windrow | Without Amendment | High_Low | Base | Upgraded |  | 0.84% | Pre-Anoxic & Swing tank; wastewater treatment unit; at updated plant - US | 0.00014 | kg N eq | Eutrophication Potential (EP) - kg N eq | Base_High_Low_Upgraded_Eutrophication Potential (EP) - kg N eq_Pre-Anoxic & Swing tank; wastewater treatment unit; at updated plant - US_Without Amendment_Windrow
| Windrow | Without Amendment | High_Low | Base | Upgraded |  | 0.68% | Belt filter press; wastewater treatment unit; at updated plant - US | 0.00011 | kg N eq | Eutrophication Potential (EP) - kg N eq | Base_High_Low_Upgraded_Eutrophication Potential (EP) - kg N eq_Belt filter press; wastewater treatment unit; at updated plant - US_Without Amendment_Windrow
| Windrow | Without Amendment | High_Low | Base | Upgraded |  | 0.66% | Wet Well and Sump Station; wastewater treatment unit; at updated plant - US | 0.00011 | kg N eq | Eutrophication Potential (EP) - kg N eq | Base_High_Low_Upgraded_Eutrophication Potential (EP) - kg N eq_Wet Well and Sump Station; wastewater treatment unit; at updated plant - US_Without Amendment_Windrow
| Windrow | Without Amendment | High_Low | Base | Upgraded |  | 0.37% | Gravity Belt Thickener; wastewater treatment unit; at updated plant - US | 6.059e-05 | kg N eq | Eutrophication Potential (EP) - kg N eq | Base_High_Low_Upgraded_Eutrophication Potential (EP) - kg N eq_Gravity Belt Thickener; wastewater treatment unit; at updated plant - US_Without Amendment_Windrow
| Windrow | Without Amendment | High_Low | Base | Upgraded |  | 0.23% | Wastewater collection; operation and infrastructure; m3 wastewater | 3.756e-05 | kg N eq | Eutrophication Potential (EP) - kg N eq | Base_High_Low_Upgraded_Eutrophication Potential (EP) - kg N eq_Wastewater collection; operation and infrastructure; m3 wastewater_Without Amendment_Windrow
| Windrow | Without Amendment | High_Low | Base | Upgraded |  | 0.23% | Control Building; at upgraded wastewater treatment plant - US | 3.6875e-05 | kg N eq | Eutrophication Potential (EP) - kg N eq | Base_High_Low_Upgraded_Eutrophication Potential (EP) - kg N eq_Control Building; at upgraded wastewater treatment plant - US_Without Amendment_Windrow
| Windrow | Without Amendment | High_Low | Base | Upgraded |  | 0.1% | Blend Tank; wastewater treatment unit; at updated plant - US | 1.6216e-05 | kg N eq | Eutrophication Potential (EP) - kg N eq | Base_High_Low_Upgraded_Eutrophication Potential (EP) - kg N eq_Blend Tank; wastewater treatment unit; at updated plant - US_Without Amendment_Windrow
| Windrow | Without Amendment | High_Low | Base | Upgraded |  | 0.05% | ClearCove SCP; wastewater treatment unit; at updated plant - US | 7.7567e-06 | kg N eq | Eutrophication Potential (EP) - kg N eq | Base_High_Low_Upgraded_Eutrophication Potential (EP) - kg N eq_ClearCove SCP; wastewater treatment unit; at updated plant - US_Without Amendment_Windrow
| Windrow | Without Amendment | High_Low | Base | Upgraded |  | -2.53% | Anaerobic Digestion; wastewater treatment unit; at updated plant - US | -0.00041 | kg N eq | Eutrophication Potential (EP) - kg N eq | Base_High_Low_Upgraded_Eutrophication Potential (EP) - kg N eq_Anaerobic Digestion; wastewater treatment unit; at updated plant - US_Without Amendment_Windrow
[6 empty] | Contribution |  | Process | Amount | Unit |  | ____Process__
| Windrow | Without Amendment | High_Low | Base | Upgraded |  | 68.52% | Waste Receiving and Holding; wastewater treatment unit; at updated plant - US | 0.11719 | kg oil eq | Fossil Depletion Potential (FDP) - kg oil eq | Base_High_Low_Upgraded_Fossil Depletion Potential (FDP) - kg oil eq_Waste Receiving and Holding; wastewater treatment unit; at updated plant - US_Without Amendment_Windrow
| Windrow | Without Amendment | High_Low | Base | Upgraded |  | 37.18% | Aeration Tanks; wastewater treatment unit; at updated plant - US | 0.06359 | kg oil eq | Fossil Depletion Potential (FDP) - kg oil eq | Base_High_Low_Upgraded_Fossil Depletion Potential (FDP) - kg oil eq_Aeration Tanks; wastewater treatment unit; at updated plant - US_Without Amendment_Windrow
| Windrow | Without Amendment | High_Low | Base | Upgraded |  | 12.31% | Clear Cove Primary Clarification; wastewater treatment unit; at updated plant - US | 0.02105 | kg oil eq | Fossil Depletion Potential (FDP) - kg oil eq | Base_High_Low_Upgraded_Fossil Depletion Potential (FDP) - kg oil eq_Clear Cove Primary Clarification; wastewater treatment unit; at updated plant - US_Without Amendment_Windrow
| Windrow | Without Amendment | High_Low | Base | Upgraded |  | 9.38% | Pre-Anoxic & Swing tank; wastewater treatment unit; at updated plant - US | 0.01604 | kg oil eq | Fossil Depletion Potential (FDP) - kg oil eq | Base_High_Low_Upgraded_Fossil Depletion Potential (FDP) - kg oil eq_Pre-Anoxic & Swing tank; wastewater treatment unit; at updated plant - US_Without Amendment_Windrow
| Windrow | Without Amendment | High_Low | Base | Upgraded |  | 8.82% | Influent Pump Station; wastewater treatment unit; at updated plant - US | 0.01509 | kg oil eq | Fossil Depletion Potential (FDP) - kg oil eq | Base_High_Low_Upgraded_Fossil Depletion Potential (FDP) - kg oil eq_Influent Pump Station; wastewater treatment unit; at updated plant - US_Without Amendment_Windrow
| Windrow | Without Amendment | High_Low | Base | Upgraded |  | 7.4% | Belt filter press; wastewater treatment unit; at updated plant - US | 0.01266 | kg oil eq | Fossil Depletion Potential (FDP) - kg oil eq | Base_High_Low_Upgraded_Fossil Depletion Potential (FDP) - kg oil eq_Belt filter press; wastewater treatment unit; at updated plant - US_Without Amendment_Windrow
| Windrow | Without Amendment | High_Low | Base | Upgraded |  | 7.3% | Wet Well and Sump Station; wastewater treatment unit; at updated plant - US | 0.01249 | kg oil eq | Fossil Depletion Potential (FDP) - kg oil eq | Base_High_Low_Upgraded_Fossil Depletion Potential (FDP) - kg oil eq_Wet Well and Sump Station; wastewater treatment unit; at updated plant - US_Without Amendment_Windrow
| Windrow | Without Amendment | High_Low | Base | Upgraded |  | 4.04% | Gravity Belt Thickener; wastewater treatment unit; at updated plant - US | 0.00692 | kg oil eq | Fossil Depletion Potential (FDP) - kg oil eq | Base_High_Low_Upgraded_Fossil Depletion Potential (FDP) - kg oil eq_Gravity Belt Thickener; wastewater treatment unit; at updated plant - US_Without Amendment_Windrow
| Windrow | Without Amendment | High_Low | Base | Upgraded |  | 2.63% | Wastewater collection; operation and infrastructure; m3 wastewater | 0.0045 | kg oil eq | Fossil Depletion Potential (FDP) - kg oil eq | Base_High_Low_Upgraded_Fossil Depletion Potential (FDP) - kg oil eq_Wastewater collection; operation and infrastructure; m3 wastewater_Without Amendment_Windrow
| Windrow | Without Amendment | High_Low | Base | Upgraded |  | 1.64% | Control Building; at upgraded wastewater treatment plant - US | 0.0028 | kg oil eq | Fossil Depletion Potential (FDP) - kg oil eq | Base_High_Low_Upgraded_Fossil Depletion Potential (FDP) - kg oil eq_Control Building; at upgraded wastewater treatment plant - US_Without Amendment_Windrow
| Windrow | Without Amendment | High_Low | Base | Upgraded |  | 1.38% | Effluent release; wastewater treatment unit; at surface water; m3 wastewater - US | 0.00236 | kg oil eq | Fossil Depletion Potential (FDP) - kg oil eq | Base_High_Low_Upgraded_Fossil Depletion Potential (FDP) - kg oil eq_Effluent release; wastewater treatment unit; at surface water; m3 wastewater - US_Without Amendment_Windrow
| Windrow | Without Amendment | High_Low | Base | Upgraded |  | 1.12% | Blend Tank; wastewater treatment unit; at updated plant - US | 0.00192 | kg oil eq | Fossil Depletion Potential (FDP) - kg oil eq | Base_High_Low_Upgraded_Fossil Depletion Potential (FDP) - kg oil eq_Blend Tank; wastewater treatment unit; at updated plant - US_Without Amendment_Windrow
| Windrow | Without Amendment | High_Low | Base | Upgraded |  | 0.53% | ClearCove SCP; wastewater treatment unit; at updated plant - US | 0.00091 | kg oil eq | Fossil Depletion Potential (FDP) - kg oil eq | Base_High_Low_Upgraded_Fossil Depletion Potential (FDP) - kg oil eq_ClearCove SCP; wastewater treatment unit; at updated plant - US_Without Amendment_Windrow
| Windrow | Without Amendment | High_Low | Base | Upgraded |  | 0.53% | Biosolids composting; windrow composting; wastewater treatment unit; at updated plant - US | 0.0009 | kg oil eq | Fossil Depletion Potential (FDP) - kg oil eq | Base_High_Low_Upgraded_Fossil Depletion Potential (FDP) - kg oil eq_Biosolids composting; windrow composting; wastewater treatment unit; at updated plant - US_Without Amendment_Windrow
| Windrow | Without Amendment | High_Low | Base | Upgraded |  | -5.11% | Land application of compost; wastewater treatment unit; at updated plant - US | -0.00874 | kg oil eq | Fossil Depletion Potential (FDP) - kg oil eq | Base_High_Low_Upgraded_Fossil Depletion Potential (FDP) - kg oil eq_Land application of compost; wastewater treatment unit; at updated plant - US_Without Amendment_Windrow
| Windrow | Without Amendment | High_Low | Base | Upgraded |  | -57.67% | Anaerobic Digestion; wastewater treatment unit; at updated plant - US | -0.09864 | kg oil eq | Fossil Depletion Potential (FDP) - kg oil eq | Base_High_Low_Upgraded_Fossil Depletion Potential (FDP) - kg oil eq_Anaerobic Digestion; wastewater treatment unit; at updated plant - US_Without Amendment_Windrow
[6 empty] | Contribution |  | Process | Amount | Unit |  | ____Process__
| Windrow | Without Amendment | High_Low | Base | Upgraded |  | 69.35% | Biosolids composting; windrow composting; wastewater treatment unit; at updated plant - US | 0.81672 | kg CO2 eq | Global Warming Potential (GWP) - kg CO2 eq | Base_High_Low_Upgraded_Global Warming Potential (GWP) - kg CO2 eq_Biosolids composting; windrow composting; wastewater treatment unit; at updated plant - US_Without Amendment_Windrow
| Windrow | Without Amendment | High_Low | Base | Upgraded |  | 21.22% | Pre-Anoxic & Swing tank; wastewater treatment unit; at updated plant - US | 0.24992 | kg CO2 eq | Global Warming Potential (GWP) - kg CO2 eq | Base_High_Low_Upgraded_Global Warming Potential (GWP) - kg CO2 eq_Pre-Anoxic & Swing tank; wastewater treatment unit; at updated plant - US_Without Amendment_Windrow
| Windrow | Without Amendment | High_Low | Base | Upgraded |  | 14.28% | Aeration Tanks; wastewater treatment unit; at updated plant - US | 0.16822 | kg CO2 eq | Global Warming Potential (GWP) - kg CO2 eq | Base_High_Low_Upgraded_Global Warming Potential (GWP) - kg CO2 eq_Aeration Tanks; wastewater treatment unit; at updated plant - US_Without Amendment_Windrow
| Windrow | Without Amendment | High_Low | Base | Upgraded |  | 12.47% | Waste Receiving and Holding; wastewater treatment unit; at updated plant - US | 0.14685 | kg CO2 eq | Global Warming Potential (GWP) - kg CO2 eq | Base_High_Low_Upgraded_Global Warming Potential (GWP) - kg CO2 eq_Waste Receiving and Holding; wastewater treatment unit; at updated plant - US_Without Amendment_Windrow
| Windrow | Without Amendment | High_Low | Base | Upgraded |  | 4.85% | Clear Cove Primary Clarification; wastewater treatment unit; at updated plant - US | 0.05708 | kg CO2 eq | Global Warming Potential (GWP) - kg CO2 eq | Base_High_Low_Upgraded_Global Warming Potential (GWP) - kg CO2 eq_Clear Cove Primary Clarification; wastewater treatment unit; at updated plant - US_Without Amendment_Windrow
| Windrow | Without Amendment | High_Low | Base | Upgraded |  | 4.47% | Effluent release; wastewater treatment unit; at surface water; m3 wastewater - US | 0.05264 | kg CO2 eq | Global Warming Potential (GWP) - kg CO2 eq | Base_High_Low_Upgraded_Global Warming Potential (GWP) - kg CO2 eq_Effluent release; wastewater treatment unit; at surface water; m3 wastewater - US_Without Amendment_Windrow
| Windrow | Without Amendment | High_Low | Base | Upgraded |  | 4.29% | Influent Pump Station; wastewater treatment unit; at updated plant - US | 0.0505 | kg CO2 eq | Global Warming Potential (GWP) - kg CO2 eq | Base_High_Low_Upgraded_Global Warming Potential (GWP) - kg CO2 eq_Influent Pump Station; wastewater treatment unit; at updated plant - US_Without Amendment_Windrow
| Windrow | Without Amendment | High_Low | Base | Upgraded |  | 2.82% | Wet Well and Sump Station; wastewater treatment unit; at updated plant - US | 0.03326 | kg CO2 eq | Global Warming Potential (GWP) - kg CO2 eq | Base_High_Low_Upgraded_Global Warming Potential (GWP) - kg CO2 eq_Wet Well and Sump Station; wastewater treatment unit; at updated plant - US_Without Amendment_Windrow
| Windrow | Without Amendment | High_Low | Base | Upgraded |  | 2.36% | Belt filter press; wastewater treatment unit; at updated plant - US | 0.02782 | kg CO2 eq | Global Warming Potential (GWP) - kg CO2 eq | Base_High_Low_Upgraded_Global Warming Potential (GWP) - kg CO2 eq_Belt filter press; wastewater treatment unit; at updated plant - US_Without Amendment_Windrow
| Windrow | Without Amendment | High_Low | Base | Upgraded |  | 1.24% | Gravity Belt Thickener; wastewater treatment unit; at updated plant - US | 0.01455 | kg CO2 eq | Global Warming Potential (GWP) - kg CO2 eq | Base_High_Low_Upgraded_Global Warming Potential (GWP) - kg CO2 eq_Gravity Belt Thickener; wastewater treatment unit; at updated plant - US_Without Amendment_Windrow
| Windrow | Without Amendment | High_Low | Base | Upgraded |  | 1.15% | Wastewater collection; operation and infrastructure; m3 wastewater | 0.01351 | kg CO2 eq | Global Warming Potential (GWP) - kg CO2 eq | Base_High_Low_Upgraded_Global Warming Potential (GWP) - kg CO2 eq_Wastewater collection; operation and infrastructure; m3 wastewater_Without Amendment_Windrow
| Windrow | Without Amendment | High_Low | Base | Upgraded |  | 0.7% | Control Building; at upgraded wastewater treatment plant - US | 0.0083 | kg CO2 eq | Global Warming Potential (GWP) - kg CO2 eq | Base_High_Low_Upgraded_Global Warming Potential (GWP) - kg CO2 eq_Control Building; at upgraded wastewater treatment plant - US_Without Amendment_Windrow
| Windrow | Without Amendment | High_Low | Base | Upgraded |  | 0.43% | Blend Tank; wastewater treatment unit; at updated plant - US | 0.00504 | kg CO2 eq | Global Warming Potential (GWP) - kg CO2 eq | Base_High_Low_Upgraded_Global Warming Potential (GWP) - kg CO2 eq_Blend Tank; wastewater treatment unit; at updated plant - US_Without Amendment_Windrow
| Windrow | Without Amendment | High_Low | Base | Upgraded |  | 0.2% | ClearCove SCP; wastewater treatment unit; at updated plant - US | 0.00241 | kg CO2 eq | Global Warming Potential (GWP) - kg CO2 eq | Base_High_Low_Upgraded_Global Warming Potential (GWP) - kg CO2 eq_ClearCove SCP; wastewater treatment unit; at updated plant - US_Without Amendment_Windrow
| Windrow | Without Amendment | High_Low | Base | Upgraded |  | -14.48% | Anaerobic Digestion; wastewater treatment unit; at updated plant - US | -0.17056 | kg CO2 eq | Global Warming Potential (GWP) - kg CO2 eq | Base_High_Low_Upgraded_Global Warming Potential (GWP) - kg CO2 eq_Anaerobic Digestion; wastewater treatment unit; at updated plant - US_Without Amendment_Windrow
| Windrow | Without Amendment | High_Low | Base | Upgraded |  | -25.35% | Land application of compost; wastewater treatment unit; at updated plant - US | -0.29855 | kg CO2 eq | Global Warming Potential (GWP) - kg CO2 eq | Base_High_Low_Upgraded_Global Warming Potential (GWP) - kg CO2 eq_Land application of compost; wastewater treatment unit; at updated plant - US_Without Amendment_Windrow
[6 empty] | Contribution |  | Process | Amount | Unit |  | ____Process__
| Windrow | Without Amendment | High_Low | Base | Upgraded |  | 60.05% | Aeration Tanks; wastewater treatment unit; at updated plant - US | 0.00233 | kg PM2.5 eq | Particulate Matter Formation Potential (PMFP) - kg PM2.5 eq | Base_High_Low_Upgraded_Particulate Matter Formation Potential (PMFP) - kg PM2.5 eq_Aeration Tanks; wastewater treatment unit; at updated plant - US_Without Amendment_Windrow
| Windrow | Without Amendment | High_Low | Base | Upgraded |  | 17.47% | Clear Cove Primary Clarification; wastewater treatment unit; at updated plant - US | 0.00068 | kg PM2.5 eq | Particulate Matter Formation Potential (PMFP) - kg PM2.5 eq | Base_High_Low_Upgraded_Particulate Matter Formation Potential (PMFP) - kg PM2.5 eq_Clear Cove Primary Clarification; wastewater treatment unit; at updated plant - US_Without Amendment_Windrow
| Windrow | Without Amendment | High_Low | Base | Upgraded |  | 15.21% | Pre-Anoxic & Swing tank; wastewater treatment unit; at updated plant - US | 0.00059 | kg PM2.5 eq | Particulate Matter Formation Potential (PMFP) - kg PM2.5 eq | Base_High_Low_Upgraded_Particulate Matter Formation Potential (PMFP) - kg PM2.5 eq_Pre-Anoxic & Swing tank; wastewater treatment unit; at updated plant - US_Without Amendment_Windrow
| Windrow | Without Amendment | High_Low | Base | Upgraded |  | 12.01% | Wet Well and Sump Station; wastewater treatment unit; at updated plant - US | 0.00047 | kg PM2.5 eq | Particulate Matter Formation Potential (PMFP) - kg PM2.5 eq | Base_High_Low_Upgraded_Particulate Matter Formation Potential (PMFP) - kg PM2.5 eq_Wet Well and Sump Station; wastewater treatment unit; at updated plant - US_Without Amendment_Windrow
| Windrow | Without Amendment | High_Low | Base | Upgraded |  | 8.53% | Waste Receiving and Holding; wastewater treatment unit; at updated plant - US | 0.00033 | kg PM2.5 eq | Particulate Matter Formation Potential (PMFP) - kg PM2.5 eq | Base_High_Low_Upgraded_Particulate Matter Formation Potential (PMFP) - kg PM2.5 eq_Waste Receiving and Holding; wastewater treatment unit; at updated plant - US_Without Amendment_Windrow
| Windrow | Without Amendment | High_Low | Base | Upgraded |  | 7.25% | Biosolids composting; windrow composting; wastewater treatment unit; at updated plant - US | 0.00028 | kg PM2.5 eq | Particulate Matter Formation Potential (PMFP) - kg PM2.5 eq | Base_High_Low_Upgraded_Particulate Matter Formation Potential (PMFP) - kg PM2.5 eq_Biosolids composting; windrow composting; wastewater treatment unit; at updated plant - US_Without Amendment_Windrow
| Windrow | Without Amendment | High_Low | Base | Upgraded |  | 6.86% | Influent Pump Station; wastewater treatment unit; at updated plant - US | 0.00027 | kg PM2.5 eq | Particulate Matter Formation Potential (PMFP) - kg PM2.5 eq | Base_High_Low_Upgraded_Particulate Matter Formation Potential (PMFP) - kg PM2.5 eq_Influent Pump Station; wastewater treatment unit; at updated plant - US_Without Amendment_Windrow
| Windrow | Without Amendment | High_Low | Base | Upgraded |  | 5.85% | Belt filter press; wastewater treatment unit; at updated plant - US | 0.00023 | kg PM2.5 eq | Particulate Matter Formation Potential (PMFP) - kg PM2.5 eq | Base_High_Low_Upgraded_Particulate Matter Formation Potential (PMFP) - kg PM2.5 eq_Belt filter press; wastewater treatment unit; at updated plant - US_Without Amendment_Windrow
| Windrow | Without Amendment | High_Low | Base | Upgraded |  | 4.28% | Wastewater collection; operation and infrastructure; m3 wastewater | 0.00017 | kg PM2.5 eq | Particulate Matter Formation Potential (PMFP) - kg PM2.5 eq | Base_High_Low_Upgraded_Particulate Matter Formation Potential (PMFP) - kg PM2.5 eq_Wastewater collection; operation and infrastructure; m3 wastewater_Without Amendment_Windrow
| Windrow | Without Amendment | High_Low | Base | Upgraded |  | 2.45% | Gravity Belt Thickener; wastewater treatment unit; at updated plant - US | 9.5154e-05 | kg PM2.5 eq | Particulate Matter Formation Potential (PMFP) - kg PM2.5 eq | Base_High_Low_Upgraded_Particulate Matter Formation Potential (PMFP) - kg PM2.5 eq_Gravity Belt Thickener; wastewater treatment unit; at updated plant - US_Without Amendment_Windrow
| Windrow | Without Amendment | High_Low | Base | Upgraded |  | 1.8% | Blend Tank; wastewater treatment unit; at updated plant - US | 6.9942e-05 | kg PM2.5 eq | Particulate Matter Formation Potential (PMFP) - kg PM2.5 eq | Base_High_Low_Upgraded_Particulate Matter Formation Potential (PMFP) - kg PM2.5 eq_Blend Tank; wastewater treatment unit; at updated plant - US_Without Amendment_Windrow
| Windrow | Without Amendment | High_Low | Base | Upgraded |  | 1.65% | Land application of compost; wastewater treatment unit; at updated plant - US | 6.3979e-05 | kg PM2.5 eq | Particulate Matter Formation Potential (PMFP) - kg PM2.5 eq | Base_High_Low_Upgraded_Particulate Matter Formation Potential (PMFP) - kg PM2.5 eq_Land application of compost; wastewater treatment unit; at updated plant - US_Without Amendment_Windrow
| Windrow | Without Amendment | High_Low | Base | Upgraded |  | 1.29% | Effluent release; wastewater treatment unit; at surface water; m3 wastewater - US | 4.9974e-05 | kg PM2.5 eq | Particulate Matter Formation Potential (PMFP) - kg PM2.5 eq | Base_High_Low_Upgraded_Particulate Matter Formation Potential (PMFP) - kg PM2.5 eq_Effluent release; wastewater treatment unit; at surface water; m3 wastewater - US_Without Amendment_Windrow
| Windrow | Without Amendment | High_Low | Base | Upgraded |  | 0.89% | ClearCove SCP; wastewater treatment unit; at updated plant - US | 3.4562e-05 | kg PM2.5 eq | Particulate Matter Formation Potential (PMFP) - kg PM2.5 eq | Base_High_Low_Upgraded_Particulate Matter Formation Potential (PMFP) - kg PM2.5 eq_ClearCove SCP; wastewater treatment unit; at updated plant - US_Without Amendment_Windrow
| Windrow | Without Amendment | High_Low | Base | Upgraded |  | 0.23% | Control Building; at upgraded wastewater treatment plant - US | 8.8213e-06 | kg PM2.5 eq | Particulate Matter Formation Potential (PMFP) - kg PM2.5 eq | Base_High_Low_Upgraded_Particulate Matter Formation Potential (PMFP) - kg PM2.5 eq_Control Building; at upgraded wastewater treatment plant - US_Without Amendment_Windrow
| Windrow | Without Amendment | High_Low | Base | Upgraded |  | -45.81% | Anaerobic Digestion; wastewater treatment unit; at updated plant - US | -0.00178 | kg PM2.5 eq | Particulate Matter Formation Potential (PMFP) - kg PM2.5 eq | Base_High_Low_Upgraded_Particulate Matter Formation Potential (PMFP) - kg PM2.5 eq_Anaerobic Digestion; wastewater treatment unit; at updated plant - US_Without Amendment_Windrow
[6 empty] | Contribution |  | Process | Amount | Unit |  | ____Process__
| Windrow | Without Amendment | High_Low | Base | Upgraded |  | 64.25% | Aeration Tanks; wastewater treatment unit; at updated plant - US | 0.16577 | kg O3 eq | Smog Formation Potential (SFP) - kg O3 eq | Base_High_Low_Upgraded_Smog Formation Potential (SFP) - kg O3 eq_Aeration Tanks; wastewater treatment unit; at updated plant - US_Without Amendment_Windrow
| Windrow | Without Amendment | High_Low | Base | Upgraded |  | 18.63% | Clear Cove Primary Clarification; wastewater treatment unit; at updated plant - US | 0.04807 | kg O3 eq | Smog Formation Potential (SFP) - kg O3 eq | Base_High_Low_Upgraded_Smog Formation Potential (SFP) - kg O3 eq_Clear Cove Primary Clarification; wastewater treatment unit; at updated plant - US_Without Amendment_Windrow
| Windrow | Without Amendment | High_Low | Base | Upgraded |  | 16.31% | Pre-Anoxic & Swing tank; wastewater treatment unit; at updated plant - US | 0.04209 | kg O3 eq | Smog Formation Potential (SFP) - kg O3 eq | Base_High_Low_Upgraded_Smog Formation Potential (SFP) - kg O3 eq_Pre-Anoxic & Swing tank; wastewater treatment unit; at updated plant - US_Without Amendment_Windrow
| Windrow | Without Amendment | High_Low | Base | Upgraded |  | 13.08% | Waste Receiving and Holding; wastewater treatment unit; at updated plant - US | 0.03376 | kg O3 eq | Smog Formation Potential (SFP) - kg O3 eq | Base_High_Low_Upgraded_Smog Formation Potential (SFP) - kg O3 eq_Waste Receiving and Holding; wastewater treatment unit; at updated plant - US_Without Amendment_Windrow
| Windrow | Without Amendment | High_Low | Base | Upgraded |  | 12.84% | Wet Well and Sump Station; wastewater treatment unit; at updated plant - US | 0.03313 | kg O3 eq | Smog Formation Potential (SFP) - kg O3 eq | Base_High_Low_Upgraded_Smog Formation Potential (SFP) - kg O3 eq_Wet Well and Sump Station; wastewater treatment unit; at updated plant - US_Without Amendment_Windrow
| Windrow | Without Amendment | High_Low | Base | Upgraded |  | 7.52% | Influent Pump Station; wastewater treatment unit; at updated plant - US | 0.0194 | kg O3 eq | Smog Formation Potential (SFP) - kg O3 eq | Base_High_Low_Upgraded_Smog Formation Potential (SFP) - kg O3 eq_Influent Pump Station; wastewater treatment unit; at updated plant - US_Without Amendment_Windrow
| Windrow | Without Amendment | High_Low | Base | Upgraded |  | 6.2% | Belt filter press; wastewater treatment unit; at updated plant - US | 0.01599 | kg O3 eq | Smog Formation Potential (SFP) - kg O3 eq | Base_High_Low_Upgraded_Smog Formation Potential (SFP) - kg O3 eq_Belt filter press; wastewater treatment unit; at updated plant - US_Without Amendment_Windrow
| Windrow | Without Amendment | High_Low | Base | Upgraded |  | 4.62% | Wastewater collection; operation and infrastructure; m3 wastewater | 0.01192 | kg O3 eq | Smog Formation Potential (SFP) - kg O3 eq | Base_High_Low_Upgraded_Smog Formation Potential (SFP) - kg O3 eq_Wastewater collection; operation and infrastructure; m3 wastewater_Without Amendment_Windrow
| Windrow | Without Amendment | High_Low | Base | Upgraded |  | 2.58% | Gravity Belt Thickener; wastewater treatment unit; at updated plant - US | 0.00665 | kg O3 eq | Smog Formation Potential (SFP) - kg O3 eq | Base_High_Low_Upgraded_Smog Formation Potential (SFP) - kg O3 eq_Gravity Belt Thickener; wastewater treatment unit; at updated plant - US_Without Amendment_Windrow
| Windrow | Without Amendment | High_Low | Base | Upgraded |  | 1.93% | Blend Tank; wastewater treatment unit; at updated plant - US | 0.00497 | kg O3 eq | Smog Formation Potential (SFP) - kg O3 eq | Base_High_Low_Upgraded_Smog Formation Potential (SFP) - kg O3 eq_Blend Tank; wastewater treatment unit; at updated plant - US_Without Amendment_Windrow
| Windrow | Without Amendment | High_Low | Base | Upgraded |  | 1.31% | Effluent release; wastewater treatment unit; at surface water; m3 wastewater - US | 0.00339 | kg O3 eq | Smog Formation Potential (SFP) - kg O3 eq | Base_High_Low_Upgraded_Smog Formation Potential (SFP) - kg O3 eq_Effluent release; wastewater treatment unit; at surface water; m3 wastewater - US_Without Amendment_Windrow
| Windrow | Without Amendment | High_Low | Base | Upgraded |  | 0.95% | ClearCove SCP; wastewater treatment unit; at updated plant - US | 0.00246 | kg O3 eq | Smog Formation Potential (SFP) - kg O3 eq | Base_High_Low_Upgraded_Smog Formation Potential (SFP) - kg O3 eq_ClearCove SCP; wastewater treatment unit; at updated plant - US_Without Amendment_Windrow
| Windrow | Without Amendment | High_Low | Base | Upgraded |  | 0.36% | Biosolids composting; windrow composting; wastewater treatment unit; at updated plant - US | 0.00092 | kg O3 eq | Smog Formation Potential (SFP) - kg O3 eq | Base_High_Low_Upgraded_Smog Formation Potential (SFP) - kg O3 eq_Biosolids composting; windrow composting; wastewater treatment unit; at updated plant - US_Without Amendment_Windrow
| Windrow | Without Amendment | High_Low | Base | Upgraded |  | 0.21% | Control Building; at upgraded wastewater treatment plant - US | 0.00054 | kg O3 eq | Smog Formation Potential (SFP) - kg O3 eq | Base_High_Low_Upgraded_Smog Formation Potential (SFP) - kg O3 eq_Control Building; at upgraded wastewater treatment plant - US_Without Amendment_Windrow
| Windrow | Without Amendment | High_Low | Base | Upgraded |  | -1.47% | Land application of compost; wastewater treatment unit; at updated plant - US | -0.00379 | kg O3 eq | Smog Formation Potential (SFP) - kg O3 eq | Base_High_Low_Upgraded_Smog Formation Potential (SFP) - kg O3 eq_Land application of compost; wastewater treatment unit; at updated plant - US_Without Amendment_Windrow
| Windrow | Without Amendment | High_Low | Base | Upgraded |  | -49.32% | Anaerobic Digestion; wastewater treatment unit; at updated plant - US | -0.12725 | kg O3 eq | Smog Formation Potential (SFP) - kg O3 eq | Base_High_Low_Upgraded_Smog Formation Potential (SFP) - kg O3 eq_Anaerobic Digestion; wastewater treatment unit; at updated plant - US_Without Amendment_Windrow
[6 empty] | Contribution |  | Process | Amount | Unit |  | ____Process__
| Windrow | Without Amendment | High_Low | Base | Upgraded |  | 107.4% | Waste Receiving and Holding; wastewater treatment unit; at updated plant - US | 0.00034 | m3 H2O | Water Use (WU) - m3 H2O | Base_High_Low_Upgraded_Water Use (WU) - m3 H2O_Waste Receiving and Holding; wastewater treatment unit; at updated plant - US_Without Amendment_Windrow
| Windrow | Without Amendment | High_Low | Base | Upgraded |  | 58.75% | Influent Pump Station; wastewater treatment unit; at updated plant - US | 0.00018 | m3 H2O | Water Use (WU) - m3 H2O | Base_High_Low_Upgraded_Water Use (WU) - m3 H2O_Influent Pump Station; wastewater treatment unit; at updated plant - US_Without Amendment_Windrow
| Windrow | Without Amendment | High_Low | Base | Upgraded |  | 57.32% | Clear Cove Primary Clarification; wastewater treatment unit; at updated plant - US | 0.00018 | m3 H2O | Water Use (WU) - m3 H2O | Base_High_Low_Upgraded_Water Use (WU) - m3 H2O_Clear Cove Primary Clarification; wastewater treatment unit; at updated plant - US_Without Amendment_Windrow
| Windrow | Without Amendment | High_Low | Base | Upgraded |  | 52% | Aeration Tanks; wastewater treatment unit; at updated plant - US | 0.00016 | m3 H2O | Water Use (WU) - m3 H2O | Base_High_Low_Upgraded_Water Use (WU) - m3 H2O_Aeration Tanks; wastewater treatment unit; at updated plant - US_Without Amendment_Windrow
| Windrow | Without Amendment | High_Low | Base | Upgraded |  | 47.37% | Control Building; at upgraded wastewater treatment plant - US | 0.00015 | m3 H2O | Water Use (WU) - m3 H2O | Base_High_Low_Upgraded_Water Use (WU) - m3 H2O_Control Building; at upgraded wastewater treatment plant - US_Without Amendment_Windrow
| Windrow | Without Amendment | High_Low | Base | Upgraded |  | 22% | Effluent release; wastewater treatment unit; at surface water; m3 wastewater - US | 6.8836e-05 | m3 H2O | Water Use (WU) - m3 H2O | Base_High_Low_Upgraded_Water Use (WU) - m3 H2O_Effluent release; wastewater treatment unit; at surface water; m3 wastewater - US_Without Amendment_Windrow
| Windrow | Without Amendment | High_Low | Base | Upgraded |  | 15.27% | Belt filter press; wastewater treatment unit; at updated plant - US | 4.7769e-05 | m3 H2O | Water Use (WU) - m3 H2O | Base_High_Low_Upgraded_Water Use (WU) - m3 H2O_Belt filter press; wastewater treatment unit; at updated plant - US_Without Amendment_Windrow
| Windrow | Without Amendment | High_Low | Base | Upgraded |  | 13.83% | Pre-Anoxic & Swing tank; wastewater treatment unit; at updated plant - US | 4.3289e-05 | m3 H2O | Water Use (WU) - m3 H2O | Base_High_Low_Upgraded_Water Use (WU) - m3 H2O_Pre-Anoxic & Swing tank; wastewater treatment unit; at updated plant - US_Without Amendment_Windrow
| Windrow | Without Amendment | High_Low | Base | Upgraded |  | 9.72% | Gravity Belt Thickener; wastewater treatment unit; at updated plant - US | 3.0408e-05 | m3 H2O | Water Use (WU) - m3 H2O | Base_High_Low_Upgraded_Water Use (WU) - m3 H2O_Gravity Belt Thickener; wastewater treatment unit; at updated plant - US_Without Amendment_Windrow
| Windrow | Without Amendment | High_Low | Base | Upgraded |  | 5.59% | Wet Well and Sump Station; wastewater treatment unit; at updated plant - US | 1.7507e-05 | m3 H2O | Water Use (WU) - m3 H2O | Base_High_Low_Upgraded_Water Use (WU) - m3 H2O_Wet Well and Sump Station; wastewater treatment unit; at updated plant - US_Without Amendment_Windrow
| Windrow | Without Amendment | High_Low | Base | Upgraded |  | 2.24% | Blend Tank; wastewater treatment unit; at updated plant - US | 7.018e-06 | m3 H2O | Water Use (WU) - m3 H2O | Base_High_Low_Upgraded_Water Use (WU) - m3 H2O_Blend Tank; wastewater treatment unit; at updated plant - US_Without Amendment_Windrow
| Windrow | Without Amendment | High_Low | Base | Upgraded |  | 1.62% | Wastewater collection; operation and infrastructure; m3 wastewater | 5.0609e-06 | m3 H2O | Water Use (WU) - m3 H2O | Base_High_Low_Upgraded_Water Use (WU) - m3 H2O_Wastewater collection; operation and infrastructure; m3 wastewater_Without Amendment_Windrow
| Windrow | Without Amendment | High_Low | Base | Upgraded |  | 0.73% | Biosolids composting; windrow composting; wastewater treatment unit; at updated plant - US | 2.286e-06 | m3 H2O | Water Use (WU) - m3 H2O | Base_High_Low_Upgraded_Water Use (WU) - m3 H2O_Biosolids composting; windrow composting; wastewater treatment unit; at updated plant - US_Without Amendment_Windrow
| Windrow | Without Amendment | High_Low | Base | Upgraded |  | 0.25% | ClearCove SCP; wastewater treatment unit; at updated plant - US | 7.6697e-07 | m3 H2O | Water Use (WU) - m3 H2O | Base_High_Low_Upgraded_Water Use (WU) - m3 H2O_ClearCove SCP; wastewater treatment unit; at updated plant - US_Without Amendment_Windrow
| Windrow | Without Amendment | High_Low | Base | Upgraded |  | -3.93% | Anaerobic Digestion; wastewater treatment unit; at updated plant - US | -1.2298e-05 | m3 H2O | Water Use (WU) - m3 H2O | Base_High_Low_Upgraded_Water Use (WU) - m3 H2O_Anaerobic Digestion; wastewater treatment unit; at updated plant - US_Without Amendment_Windrow
| Windrow | Without Amendment | High_Low | Base | Upgraded |  | -490.1% | Land application of compost; wastewater treatment unit; at updated plant - US | -0.00153 | m3 H2O | Water Use (WU) - m3 H2O | Base_High_Low_Upgraded_Water Use (WU) - m3 H2O_Land application of compost; wastewater treatment unit; at updated plant - US_Without Amendment_Windrow
[6 empty] | Contribution |  | Process | Amount | Unit |  | ____Process__
| Windrow | Without Amendment | High_Base | Base | Upgraded |  | 347% | Aeration Tanks; wastewater treatment unit; at updated plant - US | 0.01722 | kg SO2 eq | Acidification Potential (AP) - kg SO2 eq | Base_High_Base_Upgraded_Acidification Potential (AP) - kg SO2 eq_Aeration Tanks; wastewater treatment unit; at updated plant - US_Without Amendment_Windrow
| Windrow | Without Amendment | High_Base | Base | Upgraded |  | 142.1% | Biosolids composting; windrow composting; wastewater treatment unit; at updated plant - US | 0.00705 | kg SO2 eq | Acidification Potential (AP) - kg SO2 eq | Base_High_Base_Upgraded_Acidification Potential (AP) - kg SO2 eq_Biosolids composting; windrow composting; wastewater treatment unit; at updated plant - US_Without Amendment_Windrow
| Windrow | Without Amendment | High_Base | Base | Upgraded |  | 100.4% | Clear Cove Primary Clarification; wastewater treatment unit; at updated plant - US | 0.00498 | kg SO2 eq | Acidification Potential (AP) - kg SO2 eq | Base_High_Base_Upgraded_Acidification Potential (AP) - kg SO2 eq_Clear Cove Primary Clarification; wastewater treatment unit; at updated plant - US_Without Amendment_Windrow
| Windrow | Without Amendment | High_Base | Base | Upgraded |  | 87.93% | Pre-Anoxic & Swing tank; wastewater treatment unit; at updated plant - US | 0.00436 | kg SO2 eq | Acidification Potential (AP) - kg SO2 eq | Base_High_Base_Upgraded_Acidification Potential (AP) - kg SO2 eq_Pre-Anoxic & Swing tank; wastewater treatment unit; at updated plant - US_Without Amendment_Windrow
| Windrow | Without Amendment | High_Base | Base | Upgraded |  | 69.53% | Wet Well and Sump Station; wastewater treatment unit; at updated plant - US | 0.00345 | kg SO2 eq | Acidification Potential (AP) - kg SO2 eq | Base_High_Base_Upgraded_Acidification Potential (AP) - kg SO2 eq_Wet Well and Sump Station; wastewater treatment unit; at updated plant - US_Without Amendment_Windrow
| Windrow | Without Amendment | High_Base | Base | Upgraded |  | 66.04% | Land application of compost; wastewater treatment unit; at updated plant - US | 0.00328 | kg SO2 eq | Acidification Potential (AP) - kg SO2 eq | Base_High_Base_Upgraded_Acidification Potential (AP) - kg SO2 eq_Land application of compost; wastewater treatment unit; at updated plant - US_Without Amendment_Windrow
| Windrow | Without Amendment | High_Base | Base | Upgraded |  | 54.47% | Waste Receiving and Holding; wastewater treatment unit; at updated plant - US | 0.0027 | kg SO2 eq | Acidification Potential (AP) - kg SO2 eq | Base_High_Base_Upgraded_Acidification Potential (AP) - kg SO2 eq_Waste Receiving and Holding; wastewater treatment unit; at updated plant - US_Without Amendment_Windrow
| Windrow | Without Amendment | High_Base | Base | Upgraded |  | 41.68% | Influent Pump Station; wastewater treatment unit; at updated plant - US | 0.00207 | kg SO2 eq | Acidification Potential (AP) - kg SO2 eq | Base_High_Base_Upgraded_Acidification Potential (AP) - kg SO2 eq_Influent Pump Station; wastewater treatment unit; at updated plant - US_Without Amendment_Windrow
| Windrow | Without Amendment | High_Base | Base | Upgraded |  | 29.37% | Belt filter press; wastewater treatment unit; at updated plant - US | 0.00146 | kg SO2 eq | Acidification Potential (AP) - kg SO2 eq | Base_High_Base_Upgraded_Acidification Potential (AP) - kg SO2 eq_Belt filter press; wastewater treatment unit; at updated plant - US_Without Amendment_Windrow
| Windrow | Without Amendment | High_Base | Base | Upgraded |  | 24.84% | Wastewater collection; operation and infrastructure; m3 wastewater | 0.00123 | kg SO2 eq | Acidification Potential (AP) - kg SO2 eq | Base_High_Base_Upgraded_Acidification Potential (AP) - kg SO2 eq_Wastewater collection; operation and infrastructure; m3 wastewater_Without Amendment_Windrow
| Windrow | Without Amendment | High_Base | Base | Upgraded |  | 14.18% | Gravity Belt Thickener; wastewater treatment unit; at updated plant - US | 0.0007 | kg SO2 eq | Acidification Potential (AP) - kg SO2 eq | Base_High_Base_Upgraded_Acidification Potential (AP) - kg SO2 eq_Gravity Belt Thickener; wastewater treatment unit; at updated plant - US_Without Amendment_Windrow
| Windrow | Without Amendment | High_Base | Base | Upgraded |  | 10.4% | Blend Tank; wastewater treatment unit; at updated plant - US | 0.00052 | kg SO2 eq | Acidification Potential (AP) - kg SO2 eq | Base_High_Base_Upgraded_Acidification Potential (AP) - kg SO2 eq_Blend Tank; wastewater treatment unit; at updated plant - US_Without Amendment_Windrow
| Windrow | Without Amendment | High_Base | Base | Upgraded |  | 6.98% | Effluent release; wastewater treatment unit; at surface water; m3 wastewater - US | 0.00035 | kg SO2 eq | Acidification Potential (AP) - kg SO2 eq | Base_High_Base_Upgraded_Acidification Potential (AP) - kg SO2 eq_Effluent release; wastewater treatment unit; at surface water; m3 wastewater - US_Without Amendment_Windrow
| Windrow | Without Amendment | High_Base | Base | Upgraded |  | 5.14% | ClearCove SCP; wastewater treatment unit; at updated plant - US | 0.00026 | kg SO2 eq | Acidification Potential (AP) - kg SO2 eq | Base_High_Base_Upgraded_Acidification Potential (AP) - kg SO2 eq_ClearCove SCP; wastewater treatment unit; at updated plant - US_Without Amendment_Windrow
| Windrow | Without Amendment | High_Base | Base | Upgraded |  | 0.81% | Control Building; at upgraded wastewater treatment plant - US | 4.0355e-05 | kg SO2 eq | Acidification Potential (AP) - kg SO2 eq | Base_High_Base_Upgraded_Acidification Potential (AP) - kg SO2 eq_Control Building; at upgraded wastewater treatment plant - US_Without Amendment_Windrow
| Windrow | Without Amendment | High_Base | Base | Upgraded |  | -900.8% | Anaerobic Digestion; wastewater treatment unit; at updated plant - US | -0.0447 | kg SO2 eq | Acidification Potential (AP) - kg SO2 eq | Base_High_Base_Upgraded_Acidification Potential (AP) - kg SO2 eq_Anaerobic Digestion; wastewater treatment unit; at updated plant - US_Without Amendment_Windrow
[6 empty] | Contribution |  | Process | Amount | Unit |  | ____Process__
| Windrow | Without Amendment | High_Base | Base | Upgraded |  | 640.4% | Waste Receiving and Holding; wastewater treatment unit; at updated plant - US | 5.1393 | MJ | Cumulative Energy Demand (CED) - MJ | Base_High_Base_Upgraded_Cumulative Energy Demand (CED) - MJ_Waste Receiving and Holding; wastewater treatment unit; at updated plant - US_Without Amendment_Windrow
| Windrow | Without Amendment | High_Base | Base | Upgraded |  | 440.3% | Aeration Tanks; wastewater treatment unit; at updated plant - US | 3.533 | MJ | Cumulative Energy Demand (CED) - MJ | Base_High_Base_Upgraded_Cumulative Energy Demand (CED) - MJ_Aeration Tanks; wastewater treatment unit; at updated plant - US_Without Amendment_Windrow
| Windrow | Without Amendment | High_Base | Base | Upgraded |  | 144.9% | Clear Cove Primary Clarification; wastewater treatment unit; at updated plant - US | 1.1629 | MJ | Cumulative Energy Demand (CED) - MJ | Base_High_Base_Upgraded_Cumulative Energy Demand (CED) - MJ_Clear Cove Primary Clarification; wastewater treatment unit; at updated plant - US_Without Amendment_Windrow
| Windrow | Without Amendment | High_Base | Base | Upgraded |  | 111% | Pre-Anoxic & Swing tank; wastewater treatment unit; at updated plant - US | 0.89064 | MJ | Cumulative Energy Demand (CED) - MJ | Base_High_Base_Upgraded_Cumulative Energy Demand (CED) - MJ_Pre-Anoxic & Swing tank; wastewater treatment unit; at updated plant - US_Without Amendment_Windrow
| Windrow | Without Amendment | High_Base | Base | Upgraded |  | 110% | Influent Pump Station; wastewater treatment unit; at updated plant - US | 0.88297 | MJ | Cumulative Energy Demand (CED) - MJ | Base_High_Base_Upgraded_Cumulative Energy Demand (CED) - MJ_Influent Pump Station; wastewater treatment unit; at updated plant - US_Without Amendment_Windrow
| Windrow | Without Amendment | High_Base | Base | Upgraded |  | 86.79% | Wet Well and Sump Station; wastewater treatment unit; at updated plant - US | 0.69645 | MJ | Cumulative Energy Demand (CED) - MJ | Base_High_Base_Upgraded_Cumulative Energy Demand (CED) - MJ_Wet Well and Sump Station; wastewater treatment unit; at updated plant - US_Without Amendment_Windrow
| Windrow | Without Amendment | High_Base | Base | Upgraded |  | 67.82% | Belt filter press; wastewater treatment unit; at updated plant - US | 0.54423 | MJ | Cumulative Energy Demand (CED) - MJ | Base_High_Base_Upgraded_Cumulative Energy Demand (CED) - MJ_Belt filter press; wastewater treatment unit; at updated plant - US_Without Amendment_Windrow
| Windrow | Without Amendment | High_Base | Base | Upgraded |  | 41.63% | Gravity Belt Thickener; wastewater treatment unit; at updated plant - US | 0.33404 | MJ | Cumulative Energy Demand (CED) - MJ | Base_High_Base_Upgraded_Cumulative Energy Demand (CED) - MJ_Gravity Belt Thickener; wastewater treatment unit; at updated plant - US_Without Amendment_Windrow
| Windrow | Without Amendment | High_Base | Base | Upgraded |  | 31.91% | Wastewater collection; operation and infrastructure; m3 wastewater | 0.25606 | MJ | Cumulative Energy Demand (CED) - MJ | Base_High_Base_Upgraded_Cumulative Energy Demand (CED) - MJ_Wastewater collection; operation and infrastructure; m3 wastewater_Without Amendment_Windrow
| Windrow | Without Amendment | High_Base | Base | Upgraded |  | 18.19% | Control Building; at upgraded wastewater treatment plant - US | 0.14599 | MJ | Cumulative Energy Demand (CED) - MJ | Base_High_Base_Upgraded_Cumulative Energy Demand (CED) - MJ_Control Building; at upgraded wastewater treatment plant - US_Without Amendment_Windrow
| Windrow | Without Amendment | High_Base | Base | Upgraded |  | 16.6% | Effluent release; wastewater treatment unit; at surface water; m3 wastewater - US | 0.13321 | MJ | Cumulative Energy Demand (CED) - MJ | Base_High_Base_Upgraded_Cumulative Energy Demand (CED) - MJ_Effluent release; wastewater treatment unit; at surface water; m3 wastewater - US_Without Amendment_Windrow
| Windrow | Without Amendment | High_Base | Base | Upgraded |  | 13.26% | Blend Tank; wastewater treatment unit; at updated plant - US | 0.10638 | MJ | Cumulative Energy Demand (CED) - MJ | Base_High_Base_Upgraded_Cumulative Energy Demand (CED) - MJ_Blend Tank; wastewater treatment unit; at updated plant - US_Without Amendment_Windrow
| Windrow | Without Amendment | High_Base | Base | Upgraded |  | 6.35% | ClearCove SCP; wastewater treatment unit; at updated plant - US | 0.05093 | MJ | Cumulative Energy Demand (CED) - MJ | Base_High_Base_Upgraded_Cumulative Energy Demand (CED) - MJ_ClearCove SCP; wastewater treatment unit; at updated plant - US_Without Amendment_Windrow
| Windrow | Without Amendment | High_Base | Base | Upgraded |  | 4.42% | Biosolids composting; windrow composting; wastewater treatment unit; at updated plant - US | 0.03547 | MJ | Cumulative Energy Demand (CED) - MJ | Base_High_Base_Upgraded_Cumulative Energy Demand (CED) - MJ_Biosolids composting; windrow composting; wastewater treatment unit; at updated plant - US_Without Amendment_Windrow
| Windrow | Without Amendment | High_Base | Base | Upgraded |  | -66.59% | Land application of compost; wastewater treatment unit; at updated plant - US | -0.53432 | MJ | Cumulative Energy Demand (CED) - MJ | Base_High_Base_Upgraded_Cumulative Energy Demand (CED) - MJ_Land application of compost; wastewater treatment unit; at updated plant - US_Without Amendment_Windrow
| Windrow | Without Amendment | High_Base | Base | Upgraded |  | -1767% | Anaerobic Digestion; wastewater treatment unit; at updated plant - US | -14.1798 | MJ | Cumulative Energy Demand (CED) - MJ | Base_High_Base_Upgraded_Cumulative Energy Demand (CED) - MJ_Anaerobic Digestion; wastewater treatment unit; at updated plant - US_Without Amendment_Windrow
[6 empty] | Contribution |  | Process | Amount | Unit |  | ____Process__
| Windrow | Without Amendment | High_Base | Base | Upgraded |  | 78.33% | Effluent release; wastewater treatment unit; at surface water; m3 wastewater - US | 0.01161 | kg N eq | Eutrophication Potential (EP) - kg N eq | Base_High_Base_Upgraded_Eutrophication Potential (EP) - kg N eq_Effluent release; wastewater treatment unit; at surface water; m3 wastewater - US_Without Amendment_Windrow
| Windrow | Without Amendment | High_Base | Base | Upgraded |  | 16.44% | Land application of compost; wastewater treatment unit; at updated plant - US | 0.00244 | kg N eq | Eutrophication Potential (EP) - kg N eq | Base_High_Base_Upgraded_Eutrophication Potential (EP) - kg N eq_Land application of compost; wastewater treatment unit; at updated plant - US_Without Amendment_Windrow
| Windrow | Without Amendment | High_Base | Base | Upgraded |  | 3.69% | Aeration Tanks; wastewater treatment unit; at updated plant - US | 0.00055 | kg N eq | Eutrophication Potential (EP) - kg N eq | Base_High_Base_Upgraded_Eutrophication Potential (EP) - kg N eq_Aeration Tanks; wastewater treatment unit; at updated plant - US_Without Amendment_Windrow
| Windrow | Without Amendment | High_Base | Base | Upgraded |  | 3% | Biosolids composting; windrow composting; wastewater treatment unit; at updated plant - US | 0.00044 | kg N eq | Eutrophication Potential (EP) - kg N eq | Base_High_Base_Upgraded_Eutrophication Potential (EP) - kg N eq_Biosolids composting; windrow composting; wastewater treatment unit; at updated plant - US_Without Amendment_Windrow
| Windrow | Without Amendment | High_Base | Base | Upgraded |  | 1.68% | Influent Pump Station; wastewater treatment unit; at updated plant - US | 0.00025 | kg N eq | Eutrophication Potential (EP) - kg N eq | Base_High_Base_Upgraded_Eutrophication Potential (EP) - kg N eq_Influent Pump Station; wastewater treatment unit; at updated plant - US_Without Amendment_Windrow
| Windrow | Without Amendment | High_Base | Base | Upgraded |  | 1.49% | Waste Receiving and Holding; wastewater treatment unit; at updated plant - US | 0.00022 | kg N eq | Eutrophication Potential (EP) - kg N eq | Base_High_Base_Upgraded_Eutrophication Potential (EP) - kg N eq_Waste Receiving and Holding; wastewater treatment unit; at updated plant - US_Without Amendment_Windrow
| Windrow | Without Amendment | High_Base | Base | Upgraded |  | 1.34% | Clear Cove Primary Clarification; wastewater treatment unit; at updated plant - US | 0.0002 | kg N eq | Eutrophication Potential (EP) - kg N eq | Base_High_Base_Upgraded_Eutrophication Potential (EP) - kg N eq_Clear Cove Primary Clarification; wastewater treatment unit; at updated plant - US_Without Amendment_Windrow
| Windrow | Without Amendment | High_Base | Base | Upgraded |  | 0.92% | Pre-Anoxic & Swing tank; wastewater treatment unit; at updated plant - US | 0.00014 | kg N eq | Eutrophication Potential (EP) - kg N eq | Base_High_Base_Upgraded_Eutrophication Potential (EP) - kg N eq_Pre-Anoxic & Swing tank; wastewater treatment unit; at updated plant - US_Without Amendment_Windrow
| Windrow | Without Amendment | High_Base | Base | Upgraded |  | 0.72% | Wet Well and Sump Station; wastewater treatment unit; at updated plant - US | 0.00011 | kg N eq | Eutrophication Potential (EP) - kg N eq | Base_High_Base_Upgraded_Eutrophication Potential (EP) - kg N eq_Wet Well and Sump Station; wastewater treatment unit; at updated plant - US_Without Amendment_Windrow
| Windrow | Without Amendment | High_Base | Base | Upgraded |  | 0.64% | Belt filter press; wastewater treatment unit; at updated plant - US | 9.5602e-05 | kg N eq | Eutrophication Potential (EP) - kg N eq | Base_High_Base_Upgraded_Eutrophication Potential (EP) - kg N eq_Belt filter press; wastewater treatment unit; at updated plant - US_Without Amendment_Windrow
| Windrow | Without Amendment | High_Base | Base | Upgraded |  | 0.41% | Gravity Belt Thickener; wastewater treatment unit; at updated plant - US | 6.059e-05 | kg N eq | Eutrophication Potential (EP) - kg N eq | Base_High_Base_Upgraded_Eutrophication Potential (EP) - kg N eq_Gravity Belt Thickener; wastewater treatment unit; at updated plant - US_Without Amendment_Windrow
| Windrow | Without Amendment | High_Base | Base | Upgraded |  | 0.25% | Wastewater collection; operation and infrastructure; m3 wastewater | 3.756e-05 | kg N eq | Eutrophication Potential (EP) - kg N eq | Base_High_Base_Upgraded_Eutrophication Potential (EP) - kg N eq_Wastewater collection; operation and infrastructure; m3 wastewater_Without Amendment_Windrow
| Windrow | Without Amendment | High_Base | Base | Upgraded |  | 0.25% | Control Building; at upgraded wastewater treatment plant - US | 3.6875e-05 | kg N eq | Eutrophication Potential (EP) - kg N eq | Base_High_Base_Upgraded_Eutrophication Potential (EP) - kg N eq_Control Building; at upgraded wastewater treatment plant - US_Without Amendment_Windrow
| Windrow | Without Amendment | High_Base | Base | Upgraded |  | 0.11% | Blend Tank; wastewater treatment unit; at updated plant - US | 1.6216e-05 | kg N eq | Eutrophication Potential (EP) - kg N eq | Base_High_Base_Upgraded_Eutrophication Potential (EP) - kg N eq_Blend Tank; wastewater treatment unit; at updated plant - US_Without Amendment_Windrow
| Windrow | Without Amendment | High_Base | Base | Upgraded |  | 0.05% | ClearCove SCP; wastewater treatment unit; at updated plant - US | 7.7567e-06 | kg N eq | Eutrophication Potential (EP) - kg N eq | Base_High_Base_Upgraded_Eutrophication Potential (EP) - kg N eq_ClearCove SCP; wastewater treatment unit; at updated plant - US_Without Amendment_Windrow
| Windrow | Without Amendment | High_Base | Base | Upgraded |  | -9.32% | Anaerobic Digestion; wastewater treatment unit; at updated plant - US | -0.00138 | kg N eq | Eutrophication Potential (EP) - kg N eq | Base_High_Base_Upgraded_Eutrophication Potential (EP) - kg N eq_Anaerobic Digestion; wastewater treatment unit; at updated plant - US_Without Amendment_Windrow
[6 empty] | Contribution |  | Process | Amount | Unit |  | ____Process__
| Windrow | Without Amendment | High_Base | Base | Upgraded |  | 731.8% | Waste Receiving and Holding; wastewater treatment unit; at updated plant - US | 0.11719 | kg oil eq | Fossil Depletion Potential (FDP) - kg oil eq | Base_High_Base_Upgraded_Fossil Depletion Potential (FDP) - kg oil eq_Waste Receiving and Holding; wastewater treatment unit; at updated plant - US_Without Amendment_Windrow
| Windrow | Without Amendment | High_Base | Base | Upgraded |  | 397.1% | Aeration Tanks; wastewater treatment unit; at updated plant - US | 0.06359 | kg oil eq | Fossil Depletion Potential (FDP) - kg oil eq | Base_High_Base_Upgraded_Fossil Depletion Potential (FDP) - kg oil eq_Aeration Tanks; wastewater treatment unit; at updated plant - US_Without Amendment_Windrow
| Windrow | Without Amendment | High_Base | Base | Upgraded |  | 131.5% | Clear Cove Primary Clarification; wastewater treatment unit; at updated plant - US | 0.02105 | kg oil eq | Fossil Depletion Potential (FDP) - kg oil eq | Base_High_Base_Upgraded_Fossil Depletion Potential (FDP) - kg oil eq_Clear Cove Primary Clarification; wastewater treatment unit; at updated plant - US_Without Amendment_Windrow
| Windrow | Without Amendment | High_Base | Base | Upgraded |  | 100.2% | Pre-Anoxic & Swing tank; wastewater treatment unit; at updated plant - US | 0.01604 | kg oil eq | Fossil Depletion Potential (FDP) - kg oil eq | Base_High_Base_Upgraded_Fossil Depletion Potential (FDP) - kg oil eq_Pre-Anoxic & Swing tank; wastewater treatment unit; at updated plant - US_Without Amendment_Windrow
| Windrow | Without Amendment | High_Base | Base | Upgraded |  | 94.22% | Influent Pump Station; wastewater treatment unit; at updated plant - US | 0.01509 | kg oil eq | Fossil Depletion Potential (FDP) - kg oil eq | Base_High_Base_Upgraded_Fossil Depletion Potential (FDP) - kg oil eq_Influent Pump Station; wastewater treatment unit; at updated plant - US_Without Amendment_Windrow
| Windrow | Without Amendment | High_Base | Base | Upgraded |  | 77.99% | Wet Well and Sump Station; wastewater treatment unit; at updated plant - US | 0.01249 | kg oil eq | Fossil Depletion Potential (FDP) - kg oil eq | Base_High_Base_Upgraded_Fossil Depletion Potential (FDP) - kg oil eq_Wet Well and Sump Station; wastewater treatment unit; at updated plant - US_Without Amendment_Windrow
| Windrow | Without Amendment | High_Base | Base | Upgraded |  | 68.53% | Belt filter press; wastewater treatment unit; at updated plant - US | 0.01097 | kg oil eq | Fossil Depletion Potential (FDP) - kg oil eq | Base_High_Base_Upgraded_Fossil Depletion Potential (FDP) - kg oil eq_Belt filter press; wastewater treatment unit; at updated plant - US_Without Amendment_Windrow
| Windrow | Without Amendment | High_Base | Base | Upgraded |  | 43.19% | Gravity Belt Thickener; wastewater treatment unit; at updated plant - US | 0.00692 | kg oil eq | Fossil Depletion Potential (FDP) - kg oil eq | Base_High_Base_Upgraded_Fossil Depletion Potential (FDP) - kg oil eq_Gravity Belt Thickener; wastewater treatment unit; at updated plant - US_Without Amendment_Windrow
| Windrow | Without Amendment | High_Base | Base | Upgraded |  | 28.09% | Wastewater collection; operation and infrastructure; m3 wastewater | 0.0045 | kg oil eq | Fossil Depletion Potential (FDP) - kg oil eq | Base_High_Base_Upgraded_Fossil Depletion Potential (FDP) - kg oil eq_Wastewater collection; operation and infrastructure; m3 wastewater_Without Amendment_Windrow
| Windrow | Without Amendment | High_Base | Base | Upgraded |  | 17.47% | Control Building; at upgraded wastewater treatment plant - US | 0.0028 | kg oil eq | Fossil Depletion Potential (FDP) - kg oil eq | Base_High_Base_Upgraded_Fossil Depletion Potential (FDP) - kg oil eq_Control Building; at upgraded wastewater treatment plant - US_Without Amendment_Windrow
| Windrow | Without Amendment | High_Base | Base | Upgraded |  | 14.76% | Effluent release; wastewater treatment unit; at surface water; m3 wastewater - US | 0.00236 | kg oil eq | Fossil Depletion Potential (FDP) - kg oil eq | Base_High_Base_Upgraded_Fossil Depletion Potential (FDP) - kg oil eq_Effluent release; wastewater treatment unit; at surface water; m3 wastewater - US_Without Amendment_Windrow
| Windrow | Without Amendment | High_Base | Base | Upgraded |  | 11.99% | Blend Tank; wastewater treatment unit; at updated plant - US | 0.00192 | kg oil eq | Fossil Depletion Potential (FDP) - kg oil eq | Base_High_Base_Upgraded_Fossil Depletion Potential (FDP) - kg oil eq_Blend Tank; wastewater treatment unit; at updated plant - US_Without Amendment_Windrow
| Windrow | Without Amendment | High_Base | Base | Upgraded |  | 5.71% | ClearCove SCP; wastewater treatment unit; at updated plant - US | 0.00091 | kg oil eq | Fossil Depletion Potential (FDP) - kg oil eq | Base_High_Base_Upgraded_Fossil Depletion Potential (FDP) - kg oil eq_ClearCove SCP; wastewater treatment unit; at updated plant - US_Without Amendment_Windrow
| Windrow | Without Amendment | High_Base | Base | Upgraded |  | 4.86% | Biosolids composting; windrow composting; wastewater treatment unit; at updated plant - US | 0.00078 | kg oil eq | Fossil Depletion Potential (FDP) - kg oil eq | Base_High_Base_Upgraded_Fossil Depletion Potential (FDP) - kg oil eq_Biosolids composting; windrow composting; wastewater treatment unit; at updated plant - US_Without Amendment_Windrow
| Windrow | Without Amendment | High_Base | Base | Upgraded |  | -47.31% | Land application of compost; wastewater treatment unit; at updated plant - US | -0.00758 | kg oil eq | Fossil Depletion Potential (FDP) - kg oil eq | Base_High_Base_Upgraded_Fossil Depletion Potential (FDP) - kg oil eq_Land application of compost; wastewater treatment unit; at updated plant - US_Without Amendment_Windrow
| Windrow | Without Amendment | High_Base | Base | Upgraded |  | -1780% | Anaerobic Digestion; wastewater treatment unit; at updated plant - US | -0.28505 | kg oil eq | Fossil Depletion Potential (FDP) - kg oil eq | Base_High_Base_Upgraded_Fossil Depletion Potential (FDP) - kg oil eq_Anaerobic Digestion; wastewater treatment unit; at updated plant - US_Without Amendment_Windrow
[6 empty] | Contribution |  | Process | Amount | Unit |  | ____Process__
| Windrow | Without Amendment | High_Base | Base | Upgraded |  | 100.5% | Biosolids composting; windrow composting; wastewater treatment unit; at updated plant - US | 0.73042 | kg CO2 eq | Global Warming Potential (GWP) - kg CO2 eq | Base_High_Base_Upgraded_Global Warming Potential (GWP) - kg CO2 eq_Biosolids composting; windrow composting; wastewater treatment unit; at updated plant - US_Without Amendment_Windrow
| Windrow | Without Amendment | High_Base | Base | Upgraded |  | 34.4% | Pre-Anoxic & Swing tank; wastewater treatment unit; at updated plant - US | 0.24992 | kg CO2 eq | Global Warming Potential (GWP) - kg CO2 eq | Base_High_Base_Upgraded_Global Warming Potential (GWP) - kg CO2 eq_Pre-Anoxic & Swing tank; wastewater treatment unit; at updated plant - US_Without Amendment_Windrow
| Windrow | Without Amendment | High_Base | Base | Upgraded |  | 23.15% | Aeration Tanks; wastewater treatment unit; at updated plant - US | 0.16822 | kg CO2 eq | Global Warming Potential (GWP) - kg CO2 eq | Base_High_Base_Upgraded_Global Warming Potential (GWP) - kg CO2 eq_Aeration Tanks; wastewater treatment unit; at updated plant - US_Without Amendment_Windrow
| Windrow | Without Amendment | High_Base | Base | Upgraded |  | 20.21% | Waste Receiving and Holding; wastewater treatment unit; at updated plant - US | 0.14685 | kg CO2 eq | Global Warming Potential (GWP) - kg CO2 eq | Base_High_Base_Upgraded_Global Warming Potential (GWP) - kg CO2 eq_Waste Receiving and Holding; wastewater treatment unit; at updated plant - US_Without Amendment_Windrow
| Windrow | Without Amendment | High_Base | Base | Upgraded |  | 7.86% | Clear Cove Primary Clarification; wastewater treatment unit; at updated plant - US | 0.05708 | kg CO2 eq | Global Warming Potential (GWP) - kg CO2 eq | Base_High_Base_Upgraded_Global Warming Potential (GWP) - kg CO2 eq_Clear Cove Primary Clarification; wastewater treatment unit; at updated plant - US_Without Amendment_Windrow
| Windrow | Without Amendment | High_Base | Base | Upgraded |  | 7.24% | Effluent release; wastewater treatment unit; at surface water; m3 wastewater - US | 0.05264 | kg CO2 eq | Global Warming Potential (GWP) - kg CO2 eq | Base_High_Base_Upgraded_Global Warming Potential (GWP) - kg CO2 eq_Effluent release; wastewater treatment unit; at surface water; m3 wastewater - US_Without Amendment_Windrow
| Windrow | Without Amendment | High_Base | Base | Upgraded |  | 6.95% | Influent Pump Station; wastewater treatment unit; at updated plant - US | 0.0505 | kg CO2 eq | Global Warming Potential (GWP) - kg CO2 eq | Base_High_Base_Upgraded_Global Warming Potential (GWP) - kg CO2 eq_Influent Pump Station; wastewater treatment unit; at updated plant - US_Without Amendment_Windrow
| Windrow | Without Amendment | High_Base | Base | Upgraded |  | 4.58% | Wet Well and Sump Station; wastewater treatment unit; at updated plant - US | 0.03326 | kg CO2 eq | Global Warming Potential (GWP) - kg CO2 eq | Base_High_Base_Upgraded_Global Warming Potential (GWP) - kg CO2 eq_Wet Well and Sump Station; wastewater treatment unit; at updated plant - US_Without Amendment_Windrow
| Windrow | Without Amendment | High_Base | Base | Upgraded |  | 3.32% | Belt filter press; wastewater treatment unit; at updated plant - US | 0.02412 | kg CO2 eq | Global Warming Potential (GWP) - kg CO2 eq | Base_High_Base_Upgraded_Global Warming Potential (GWP) - kg CO2 eq_Belt filter press; wastewater treatment unit; at updated plant - US_Without Amendment_Windrow
| Windrow | Without Amendment | High_Base | Base | Upgraded |  | 2% | Gravity Belt Thickener; wastewater treatment unit; at updated plant - US | 0.01455 | kg CO2 eq | Global Warming Potential (GWP) - kg CO2 eq | Base_High_Base_Upgraded_Global Warming Potential (GWP) - kg CO2 eq_Gravity Belt Thickener; wastewater treatment unit; at updated plant - US_Without Amendment_Windrow
| Windrow | Without Amendment | High_Base | Base | Upgraded |  | 1.86% | Wastewater collection; operation and infrastructure; m3 wastewater | 0.01351 | kg CO2 eq | Global Warming Potential (GWP) - kg CO2 eq | Base_High_Base_Upgraded_Global Warming Potential (GWP) - kg CO2 eq_Wastewater collection; operation and infrastructure; m3 wastewater_Without Amendment_Windrow
| Windrow | Without Amendment | High_Base | Base | Upgraded |  | 1.14% | Control Building; at upgraded wastewater treatment plant - US | 0.0083 | kg CO2 eq | Global Warming Potential (GWP) - kg CO2 eq | Base_High_Base_Upgraded_Global Warming Potential (GWP) - kg CO2 eq_Control Building; at upgraded wastewater treatment plant - US_Without Amendment_Windrow
| Windrow | Without Amendment | High_Base | Base | Upgraded |  | 0.69% | Blend Tank; wastewater treatment unit; at updated plant - US | 0.00504 | kg CO2 eq | Global Warming Potential (GWP) - kg CO2 eq | Base_High_Base_Upgraded_Global Warming Potential (GWP) - kg CO2 eq_Blend Tank; wastewater treatment unit; at updated plant - US_Without Amendment_Windrow
| Windrow | Without Amendment | High_Base | Base | Upgraded |  | 0.33% | ClearCove SCP; wastewater treatment unit; at updated plant - US | 0.00241 | kg CO2 eq | Global Warming Potential (GWP) - kg CO2 eq | Base_High_Base_Upgraded_Global Warming Potential (GWP) - kg CO2 eq_ClearCove SCP; wastewater treatment unit; at updated plant - US_Without Amendment_Windrow
| Windrow | Without Amendment | High_Base | Base | Upgraded |  | -35.68% | Land application of compost; wastewater treatment unit; at updated plant - US | -0.25923 | kg CO2 eq | Global Warming Potential (GWP) - kg CO2 eq | Base_High_Base_Upgraded_Global Warming Potential (GWP) - kg CO2 eq_Land application of compost; wastewater treatment unit; at updated plant - US_Without Amendment_Windrow
| Windrow | Without Amendment | High_Base | Base | Upgraded |  | -78.59% | Anaerobic Digestion; wastewater treatment unit; at updated plant - US | -0.57099 | kg CO2 eq | Global Warming Potential (GWP) - kg CO2 eq | Base_High_Base_Upgraded_Global Warming Potential (GWP) - kg CO2 eq_Anaerobic Digestion; wastewater treatment unit; at updated plant - US_Without Amendment_Windrow
[6 empty] | Contribution |  | Process | Amount | Unit |  | ____Process__
| Windrow | Without Amendment | High_Base | Base | Upgraded |  | 553.8% | Aeration Tanks; wastewater treatment unit; at updated plant - US | 0.00233 | kg PM2.5 eq | Particulate Matter Formation Potential (PMFP) - kg PM2.5 eq | Base_High_Base_Upgraded_Particulate Matter Formation Potential (PMFP) - kg PM2.5 eq_Aeration Tanks; wastewater treatment unit; at updated plant - US_Without Amendment_Windrow
| Windrow | Without Amendment | High_Base | Base | Upgraded |  | 161.2% | Clear Cove Primary Clarification; wastewater treatment unit; at updated plant - US | 0.00068 | kg PM2.5 eq | Particulate Matter Formation Potential (PMFP) - kg PM2.5 eq | Base_High_Base_Upgraded_Particulate Matter Formation Potential (PMFP) - kg PM2.5 eq_Clear Cove Primary Clarification; wastewater treatment unit; at updated plant - US_Without Amendment_Windrow
| Windrow | Without Amendment | High_Base | Base | Upgraded |  | 140.3% | Pre-Anoxic & Swing tank; wastewater treatment unit; at updated plant - US | 0.00059 | kg PM2.5 eq | Particulate Matter Formation Potential (PMFP) - kg PM2.5 eq | Base_High_Base_Upgraded_Particulate Matter Formation Potential (PMFP) - kg PM2.5 eq_Pre-Anoxic & Swing tank; wastewater treatment unit; at updated plant - US_Without Amendment_Windrow
| Windrow | Without Amendment | High_Base | Base | Upgraded |  | 110.7% | Wet Well and Sump Station; wastewater treatment unit; at updated plant - US | 0.00047 | kg PM2.5 eq | Particulate Matter Formation Potential (PMFP) - kg PM2.5 eq | Base_High_Base_Upgraded_Particulate Matter Formation Potential (PMFP) - kg PM2.5 eq_Wet Well and Sump Station; wastewater treatment unit; at updated plant - US_Without Amendment_Windrow
| Windrow | Without Amendment | High_Base | Base | Upgraded |  | 78.72% | Waste Receiving and Holding; wastewater treatment unit; at updated plant - US | 0.00033 | kg PM2.5 eq | Particulate Matter Formation Potential (PMFP) - kg PM2.5 eq | Base_High_Base_Upgraded_Particulate Matter Formation Potential (PMFP) - kg PM2.5 eq_Waste Receiving and Holding; wastewater treatment unit; at updated plant - US_Without Amendment_Windrow
| Windrow | Without Amendment | High_Base | Base | Upgraded |  | 63.29% | Influent Pump Station; wastewater treatment unit; at updated plant - US | 0.00027 | kg PM2.5 eq | Particulate Matter Formation Potential (PMFP) - kg PM2.5 eq | Base_High_Base_Upgraded_Particulate Matter Formation Potential (PMFP) - kg PM2.5 eq_Influent Pump Station; wastewater treatment unit; at updated plant - US_Without Amendment_Windrow
| Windrow | Without Amendment | High_Base | Base | Upgraded |  | 59.97% | Biosolids composting; windrow composting; wastewater treatment unit; at updated plant - US | 0.00025 | kg PM2.5 eq | Particulate Matter Formation Potential (PMFP) - kg PM2.5 eq | Base_High_Base_Upgraded_Particulate Matter Formation Potential (PMFP) - kg PM2.5 eq_Biosolids composting; windrow composting; wastewater treatment unit; at updated plant - US_Without Amendment_Windrow
| Windrow | Without Amendment | High_Base | Base | Upgraded |  | 46.78% | Belt filter press; wastewater treatment unit; at updated plant - US | 0.0002 | kg PM2.5 eq | Particulate Matter Formation Potential (PMFP) - kg PM2.5 eq | Base_High_Base_Upgraded_Particulate Matter Formation Potential (PMFP) - kg PM2.5 eq_Belt filter press; wastewater treatment unit; at updated plant - US_Without Amendment_Windrow
| Windrow | Without Amendment | High_Base | Base | Upgraded |  | 39.5% | Wastewater collection; operation and infrastructure; m3 wastewater | 0.00017 | kg PM2.5 eq | Particulate Matter Formation Potential (PMFP) - kg PM2.5 eq | Base_High_Base_Upgraded_Particulate Matter Formation Potential (PMFP) - kg PM2.5 eq_Wastewater collection; operation and infrastructure; m3 wastewater_Without Amendment_Windrow
| Windrow | Without Amendment | High_Base | Base | Upgraded |  | 22.58% | Gravity Belt Thickener; wastewater treatment unit; at updated plant - US | 9.5154e-05 | kg PM2.5 eq | Particulate Matter Formation Potential (PMFP) - kg PM2.5 eq | Base_High_Base_Upgraded_Particulate Matter Formation Potential (PMFP) - kg PM2.5 eq_Gravity Belt Thickener; wastewater treatment unit; at updated plant - US_Without Amendment_Windrow
| Windrow | Without Amendment | High_Base | Base | Upgraded |  | 16.6% | Blend Tank; wastewater treatment unit; at updated plant - US | 6.9942e-05 | kg PM2.5 eq | Particulate Matter Formation Potential (PMFP) - kg PM2.5 eq | Base_High_Base_Upgraded_Particulate Matter Formation Potential (PMFP) - kg PM2.5 eq_Blend Tank; wastewater treatment unit; at updated plant - US_Without Amendment_Windrow
| Windrow | Without Amendment | High_Base | Base | Upgraded |  | 13.15% | Land application of compost; wastewater treatment unit; at updated plant - US | 5.5411e-05 | kg PM2.5 eq | Particulate Matter Formation Potential (PMFP) - kg PM2.5 eq | Base_High_Base_Upgraded_Particulate Matter Formation Potential (PMFP) - kg PM2.5 eq_Land application of compost; wastewater treatment unit; at updated plant - US_Without Amendment_Windrow
| Windrow | Without Amendment | High_Base | Base | Upgraded |  | 11.86% | Effluent release; wastewater treatment unit; at surface water; m3 wastewater - US | 4.9974e-05 | kg PM2.5 eq | Particulate Matter Formation Potential (PMFP) - kg PM2.5 eq | Base_High_Base_Upgraded_Particulate Matter Formation Potential (PMFP) - kg PM2.5 eq_Effluent release; wastewater treatment unit; at surface water; m3 wastewater - US_Without Amendment_Windrow
| Windrow | Without Amendment | High_Base | Base | Upgraded |  | 8.2% | ClearCove SCP; wastewater treatment unit; at updated plant - US | 3.4562e-05 | kg PM2.5 eq | Particulate Matter Formation Potential (PMFP) - kg PM2.5 eq | Base_High_Base_Upgraded_Particulate Matter Formation Potential (PMFP) - kg PM2.5 eq_ClearCove SCP; wastewater treatment unit; at updated plant - US_Without Amendment_Windrow
| Windrow | Without Amendment | High_Base | Base | Upgraded |  | 2.09% | Control Building; at upgraded wastewater treatment plant - US | 8.8213e-06 | kg PM2.5 eq | Particulate Matter Formation Potential (PMFP) - kg PM2.5 eq | Base_High_Base_Upgraded_Particulate Matter Formation Potential (PMFP) - kg PM2.5 eq_Control Building; at upgraded wastewater treatment plant - US_Without Amendment_Windrow
| Windrow | Without Amendment | High_Base | Base | Upgraded |  | -1429% | Anaerobic Digestion; wastewater treatment unit; at updated plant - US | -0.00602 | kg PM2.5 eq | Particulate Matter Formation Potential (PMFP) - kg PM2.5 eq | Base_High_Base_Upgraded_Particulate Matter Formation Potential (PMFP) - kg PM2.5 eq_Anaerobic Digestion; wastewater treatment unit; at updated plant - US_Without Amendment_Windrow
[6 empty] | Contribution |  | Process | Amount | Unit |  | ____Process__
| Windrow | Without Amendment | High_Base | Base | Upgraded |  | 359.2% | Aeration Tanks; wastewater treatment unit; at updated plant - US | 0.16577 | kg O3 eq | Smog Formation Potential (SFP) - kg O3 eq | Base_High_Base_Upgraded_Smog Formation Potential (SFP) - kg O3 eq_Aeration Tanks; wastewater treatment unit; at updated plant - US_Without Amendment_Windrow
| Windrow | Without Amendment | High_Base | Base | Upgraded |  | 104.2% | Clear Cove Primary Clarification; wastewater treatment unit; at updated plant - US | 0.04807 | kg O3 eq | Smog Formation Potential (SFP) - kg O3 eq | Base_High_Base_Upgraded_Smog Formation Potential (SFP) - kg O3 eq_Clear Cove Primary Clarification; wastewater treatment unit; at updated plant - US_Without Amendment_Windrow
| Windrow | Without Amendment | High_Base | Base | Upgraded |  | 91.2% | Pre-Anoxic & Swing tank; wastewater treatment unit; at updated plant - US | 0.04209 | kg O3 eq | Smog Formation Potential (SFP) - kg O3 eq | Base_High_Base_Upgraded_Smog Formation Potential (SFP) - kg O3 eq_Pre-Anoxic & Swing tank; wastewater treatment unit; at updated plant - US_Without Amendment_Windrow
| Windrow | Without Amendment | High_Base | Base | Upgraded |  | 73.14% | Waste Receiving and Holding; wastewater treatment unit; at updated plant - US | 0.03376 | kg O3 eq | Smog Formation Potential (SFP) - kg O3 eq | Base_High_Base_Upgraded_Smog Formation Potential (SFP) - kg O3 eq_Waste Receiving and Holding; wastewater treatment unit; at updated plant - US_Without Amendment_Windrow
| Windrow | Without Amendment | High_Base | Base | Upgraded |  | 71.77% | Wet Well and Sump Station; wastewater treatment unit; at updated plant - US | 0.03313 | kg O3 eq | Smog Formation Potential (SFP) - kg O3 eq | Base_High_Base_Upgraded_Smog Formation Potential (SFP) - kg O3 eq_Wet Well and Sump Station; wastewater treatment unit; at updated plant - US_Without Amendment_Windrow
| Windrow | Without Amendment | High_Base | Base | Upgraded |  | 42.03% | Influent Pump Station; wastewater treatment unit; at updated plant - US | 0.0194 | kg O3 eq | Smog Formation Potential (SFP) - kg O3 eq | Base_High_Base_Upgraded_Smog Formation Potential (SFP) - kg O3 eq_Influent Pump Station; wastewater treatment unit; at updated plant - US_Without Amendment_Windrow
| Windrow | Without Amendment | High_Base | Base | Upgraded |  | 30.04% | Belt filter press; wastewater treatment unit; at updated plant - US | 0.01387 | kg O3 eq | Smog Formation Potential (SFP) - kg O3 eq | Base_High_Base_Upgraded_Smog Formation Potential (SFP) - kg O3 eq_Belt filter press; wastewater treatment unit; at updated plant - US_Without Amendment_Windrow
| Windrow | Without Amendment | High_Base | Base | Upgraded |  | 25.82% | Wastewater collection; operation and infrastructure; m3 wastewater | 0.01192 | kg O3 eq | Smog Formation Potential (SFP) - kg O3 eq | Base_High_Base_Upgraded_Smog Formation Potential (SFP) - kg O3 eq_Wastewater collection; operation and infrastructure; m3 wastewater_Without Amendment_Windrow
| Windrow | Without Amendment | High_Base | Base | Upgraded |  | 14.42% | Gravity Belt Thickener; wastewater treatment unit; at updated plant - US | 0.00665 | kg O3 eq | Smog Formation Potential (SFP) - kg O3 eq | Base_High_Base_Upgraded_Smog Formation Potential (SFP) - kg O3 eq_Gravity Belt Thickener; wastewater treatment unit; at updated plant - US_Without Amendment_Windrow
| Windrow | Without Amendment | High_Base | Base | Upgraded |  | 10.78% | Blend Tank; wastewater treatment unit; at updated plant - US | 0.00497 | kg O3 eq | Smog Formation Potential (SFP) - kg O3 eq | Base_High_Base_Upgraded_Smog Formation Potential (SFP) - kg O3 eq_Blend Tank; wastewater treatment unit; at updated plant - US_Without Amendment_Windrow
| Windrow | Without Amendment | High_Base | Base | Upgraded |  | 7.33% | Effluent release; wastewater treatment unit; at surface water; m3 wastewater - US | 0.00339 | kg O3 eq | Smog Formation Potential (SFP) - kg O3 eq | Base_High_Base_Upgraded_Smog Formation Potential (SFP) - kg O3 eq_Effluent release; wastewater treatment unit; at surface water; m3 wastewater - US_Without Amendment_Windrow
| Windrow | Without Amendment | High_Base | Base | Upgraded |  | 5.32% | ClearCove SCP; wastewater treatment unit; at updated plant - US | 0.00246 | kg O3 eq | Smog Formation Potential (SFP) - kg O3 eq | Base_High_Base_Upgraded_Smog Formation Potential (SFP) - kg O3 eq_ClearCove SCP; wastewater treatment unit; at updated plant - US_Without Amendment_Windrow
| Windrow | Without Amendment | High_Base | Base | Upgraded |  | 1.71% | Biosolids composting; windrow composting; wastewater treatment unit; at updated plant - US | 0.00079 | kg O3 eq | Smog Formation Potential (SFP) - kg O3 eq | Base_High_Base_Upgraded_Smog Formation Potential (SFP) - kg O3 eq_Biosolids composting; windrow composting; wastewater treatment unit; at updated plant - US_Without Amendment_Windrow
| Windrow | Without Amendment | High_Base | Base | Upgraded |  | 1.17% | Control Building; at upgraded wastewater treatment plant - US | 0.00054 | kg O3 eq | Smog Formation Potential (SFP) - kg O3 eq | Base_High_Base_Upgraded_Smog Formation Potential (SFP) - kg O3 eq_Control Building; at upgraded wastewater treatment plant - US_Without Amendment_Windrow
| Windrow | Without Amendment | High_Base | Base | Upgraded |  | -7.12% | Land application of compost; wastewater treatment unit; at updated plant - US | -0.00328 | kg O3 eq | Smog Formation Potential (SFP) - kg O3 eq | Base_High_Base_Upgraded_Smog Formation Potential (SFP) - kg O3 eq_Land application of compost; wastewater treatment unit; at updated plant - US_Without Amendment_Windrow
| Windrow | Without Amendment | High_Base | Base | Upgraded |  | -931% | Anaerobic Digestion; wastewater treatment unit; at updated plant - US | -0.42966 | kg O3 eq | Smog Formation Potential (SFP) - kg O3 eq | Base_High_Base_Upgraded_Smog Formation Potential (SFP) - kg O3 eq_Anaerobic Digestion; wastewater treatment unit; at updated plant - US_Without Amendment_Windrow
[6 empty] | Contribution |  | Process | Amount | Unit |  | ____Process__
| Windrow | Without Amendment | High_Base | Base | Upgraded |  | 153.7% | Waste Receiving and Holding; wastewater treatment unit; at updated plant - US | 0.00034 | m3 H2O | Water Use (WU) - m3 H2O | Base_High_Base_Upgraded_Water Use (WU) - m3 H2O_Waste Receiving and Holding; wastewater treatment unit; at updated plant - US_Without Amendment_Windrow
| Windrow | Without Amendment | High_Base | Base | Upgraded |  | 84.11% | Influent Pump Station; wastewater treatment unit; at updated plant - US | 0.00018 | m3 H2O | Water Use (WU) - m3 H2O | Base_High_Base_Upgraded_Water Use (WU) - m3 H2O_Influent Pump Station; wastewater treatment unit; at updated plant - US_Without Amendment_Windrow
| Windrow | Without Amendment | High_Base | Base | Upgraded |  | 82.06% | Clear Cove Primary Clarification; wastewater treatment unit; at updated plant - US | 0.00018 | m3 H2O | Water Use (WU) - m3 H2O | Base_High_Base_Upgraded_Water Use (WU) - m3 H2O_Clear Cove Primary Clarification; wastewater treatment unit; at updated plant - US_Without Amendment_Windrow
| Windrow | Without Amendment | High_Base | Base | Upgraded |  | 74.45% | Aeration Tanks; wastewater treatment unit; at updated plant - US | 0.00016 | m3 H2O | Water Use (WU) - m3 H2O | Base_High_Base_Upgraded_Water Use (WU) - m3 H2O_Aeration Tanks; wastewater treatment unit; at updated plant - US_Without Amendment_Windrow
| Windrow | Without Amendment | High_Base | Base | Upgraded |  | 67.81% | Control Building; at upgraded wastewater treatment plant - US | 0.00015 | m3 H2O | Water Use (WU) - m3 H2O | Base_High_Base_Upgraded_Water Use (WU) - m3 H2O_Control Building; at upgraded wastewater treatment plant - US_Without Amendment_Windrow
| Windrow | Without Amendment | High_Base | Base | Upgraded |  | 31.49% | Effluent release; wastewater treatment unit; at surface water; m3 wastewater - US | 6.8836e-05 | m3 H2O | Water Use (WU) - m3 H2O | Base_High_Base_Upgraded_Water Use (WU) - m3 H2O_Effluent release; wastewater treatment unit; at surface water; m3 wastewater - US_Without Amendment_Windrow
| Windrow | Without Amendment | High_Base | Base | Upgraded |  | 19.8% | Pre-Anoxic & Swing tank; wastewater treatment unit; at updated plant - US | 4.3289e-05 | m3 H2O | Water Use (WU) - m3 H2O | Base_High_Base_Upgraded_Water Use (WU) - m3 H2O_Pre-Anoxic & Swing tank; wastewater treatment unit; at updated plant - US_Without Amendment_Windrow
| Windrow | Without Amendment | High_Base | Base | Upgraded |  | 18.95% | Belt filter press; wastewater treatment unit; at updated plant - US | 4.1413e-05 | m3 H2O | Water Use (WU) - m3 H2O | Base_High_Base_Upgraded_Water Use (WU) - m3 H2O_Belt filter press; wastewater treatment unit; at updated plant - US_Without Amendment_Windrow
| Windrow | Without Amendment | High_Base | Base | Upgraded |  | 13.91% | Gravity Belt Thickener; wastewater treatment unit; at updated plant - US | 3.0408e-05 | m3 H2O | Water Use (WU) - m3 H2O | Base_High_Base_Upgraded_Water Use (WU) - m3 H2O_Gravity Belt Thickener; wastewater treatment unit; at updated plant - US_Without Amendment_Windrow
| Windrow | Without Amendment | High_Base | Base | Upgraded |  | 8.01% | Wet Well and Sump Station; wastewater treatment unit; at updated plant - US | 1.7507e-05 | m3 H2O | Water Use (WU) - m3 H2O | Base_High_Base_Upgraded_Water Use (WU) - m3 H2O_Wet Well and Sump Station; wastewater treatment unit; at updated plant - US_Without Amendment_Windrow
| Windrow | Without Amendment | High_Base | Base | Upgraded |  | 3.21% | Blend Tank; wastewater treatment unit; at updated plant - US | 7.018e-06 | m3 H2O | Water Use (WU) - m3 H2O | Base_High_Base_Upgraded_Water Use (WU) - m3 H2O_Blend Tank; wastewater treatment unit; at updated plant - US_Without Amendment_Windrow
| Windrow | Without Amendment | High_Base | Base | Upgraded |  | 2.32% | Wastewater collection; operation and infrastructure; m3 wastewater | 5.0609e-06 | m3 H2O | Water Use (WU) - m3 H2O | Base_High_Base_Upgraded_Water Use (WU) - m3 H2O_Wastewater collection; operation and infrastructure; m3 wastewater_Without Amendment_Windrow
| Windrow | Without Amendment | High_Base | Base | Upgraded |  | 0.9% | Biosolids composting; windrow composting; wastewater treatment unit; at updated plant - US | 1.9753e-06 | m3 H2O | Water Use (WU) - m3 H2O | Base_High_Base_Upgraded_Water Use (WU) - m3 H2O_Biosolids composting; windrow composting; wastewater treatment unit; at updated plant - US_Without Amendment_Windrow
| Windrow | Without Amendment | High_Base | Base | Upgraded |  | 0.35% | ClearCove SCP; wastewater treatment unit; at updated plant - US | 7.6697e-07 | m3 H2O | Water Use (WU) - m3 H2O | Base_High_Base_Upgraded_Water Use (WU) - m3 H2O_ClearCove SCP; wastewater treatment unit; at updated plant - US_Without Amendment_Windrow
| Windrow | Without Amendment | High_Base | Base | Upgraded |  | -52.78% | Anaerobic Digestion; wastewater treatment unit; at updated plant - US | -0.00012 | m3 H2O | Water Use (WU) - m3 H2O | Base_High_Base_Upgraded_Water Use (WU) - m3 H2O_Anaerobic Digestion; wastewater treatment unit; at updated plant - US_Without Amendment_Windrow
| Windrow | Without Amendment | High_Base | Base | Upgraded |  | -608.3% | Land application of compost; wastewater treatment unit; at updated plant - US | -0.00133 | m3 H2O | Water Use (WU) - m3 H2O | Base_High_Base_Upgraded_Water Use (WU) - m3 H2O_Land application of compost; wastewater treatment unit; at updated plant - US_Without Amendment_Windrow
[6 empty] | Contribution |  | Process | Amount | Unit |  | ____Process__
| Windrow | Without Amendment | High_High | Base | Upgraded |  | 35.89% | Aeration Tanks; wastewater treatment unit; at updated plant - US | 0.01722 | kg SO2 eq | Acidification Potential (AP) - kg SO2 eq | Base_High_High_Upgraded_Acidification Potential (AP) - kg SO2 eq_Aeration Tanks; wastewater treatment unit; at updated plant - US_Without Amendment_Windrow
| Windrow | Without Amendment | High_High | Base | Upgraded |  | 13.55% | Biosolids composting; windrow composting; wastewater treatment unit; at updated plant - US | 0.0065 | kg SO2 eq | Acidification Potential (AP) - kg SO2 eq | Base_High_High_Upgraded_Acidification Potential (AP) - kg SO2 eq_Biosolids composting; windrow composting; wastewater treatment unit; at updated plant - US_Without Amendment_Windrow
| Windrow | Without Amendment | High_High | Base | Upgraded |  | 10.38% | Clear Cove Primary Clarification; wastewater treatment unit; at updated plant - US | 0.00498 | kg SO2 eq | Acidification Potential (AP) - kg SO2 eq | Base_High_High_Upgraded_Acidification Potential (AP) - kg SO2 eq_Clear Cove Primary Clarification; wastewater treatment unit; at updated plant - US_Without Amendment_Windrow
| Windrow | Without Amendment | High_High | Base | Upgraded |  | 9.1% | Pre-Anoxic & Swing tank; wastewater treatment unit; at updated plant - US | 0.00436 | kg SO2 eq | Acidification Potential (AP) - kg SO2 eq | Base_High_High_Upgraded_Acidification Potential (AP) - kg SO2 eq_Pre-Anoxic & Swing tank; wastewater treatment unit; at updated plant - US_Without Amendment_Windrow
| Windrow | Without Amendment | High_High | Base | Upgraded |  | 7.19% | Wet Well and Sump Station; wastewater treatment unit; at updated plant - US | 0.00345 | kg SO2 eq | Acidification Potential (AP) - kg SO2 eq | Base_High_High_Upgraded_Acidification Potential (AP) - kg SO2 eq_Wet Well and Sump Station; wastewater treatment unit; at updated plant - US_Without Amendment_Windrow
| Windrow | Without Amendment | High_High | Base | Upgraded |  | 6.48% | Land application of compost; wastewater treatment unit; at updated plant - US | 0.00311 | kg SO2 eq | Acidification Potential (AP) - kg SO2 eq | Base_High_High_Upgraded_Acidification Potential (AP) - kg SO2 eq_Land application of compost; wastewater treatment unit; at updated plant - US_Without Amendment_Windrow
| Windrow | Without Amendment | High_High | Base | Upgraded |  | 5.63% | Waste Receiving and Holding; wastewater treatment unit; at updated plant - US | 0.0027 | kg SO2 eq | Acidification Potential (AP) - kg SO2 eq | Base_High_High_Upgraded_Acidification Potential (AP) - kg SO2 eq_Waste Receiving and Holding; wastewater treatment unit; at updated plant - US_Without Amendment_Windrow
| Windrow | Without Amendment | High_High | Base | Upgraded |  | 4.31% | Influent Pump Station; wastewater treatment unit; at updated plant - US | 0.00207 | kg SO2 eq | Acidification Potential (AP) - kg SO2 eq | Base_High_High_Upgraded_Acidification Potential (AP) - kg SO2 eq_Influent Pump Station; wastewater treatment unit; at updated plant - US_Without Amendment_Windrow
| Windrow | Without Amendment | High_High | Base | Upgraded |  | 2.88% | Belt filter press; wastewater treatment unit; at updated plant - US | 0.00138 | kg SO2 eq | Acidification Potential (AP) - kg SO2 eq | Base_High_High_Upgraded_Acidification Potential (AP) - kg SO2 eq_Belt filter press; wastewater treatment unit; at updated plant - US_Without Amendment_Windrow
| Windrow | Without Amendment | High_High | Base | Upgraded |  | 2.57% | Wastewater collection; operation and infrastructure; m3 wastewater | 0.00123 | kg SO2 eq | Acidification Potential (AP) - kg SO2 eq | Base_High_High_Upgraded_Acidification Potential (AP) - kg SO2 eq_Wastewater collection; operation and infrastructure; m3 wastewater_Without Amendment_Windrow
| Windrow | Without Amendment | High_High | Base | Upgraded |  | 1.47% | Gravity Belt Thickener; wastewater treatment unit; at updated plant - US | 0.0007 | kg SO2 eq | Acidification Potential (AP) - kg SO2 eq | Base_High_High_Upgraded_Acidification Potential (AP) - kg SO2 eq_Gravity Belt Thickener; wastewater treatment unit; at updated plant - US_Without Amendment_Windrow
| Windrow | Without Amendment | High_High | Base | Upgraded |  | 1.08% | Blend Tank; wastewater treatment unit; at updated plant - US | 0.00052 | kg SO2 eq | Acidification Potential (AP) - kg SO2 eq | Base_High_High_Upgraded_Acidification Potential (AP) - kg SO2 eq_Blend Tank; wastewater treatment unit; at updated plant - US_Without Amendment_Windrow
| Windrow | Without Amendment | High_High | Base | Upgraded |  | 0.72% | Effluent release; wastewater treatment unit; at surface water; m3 wastewater - US | 0.00035 | kg SO2 eq | Acidification Potential (AP) - kg SO2 eq | Base_High_High_Upgraded_Acidification Potential (AP) - kg SO2 eq_Effluent release; wastewater treatment unit; at surface water; m3 wastewater - US_Without Amendment_Windrow
| Windrow | Without Amendment | High_High | Base | Upgraded |  | 0.53% | ClearCove SCP; wastewater treatment unit; at updated plant - US | 0.00026 | kg SO2 eq | Acidification Potential (AP) - kg SO2 eq | Base_High_High_Upgraded_Acidification Potential (AP) - kg SO2 eq_ClearCove SCP; wastewater treatment unit; at updated plant - US_Without Amendment_Windrow
| Windrow | Without Amendment | High_High | Base | Upgraded |  | 0.08% | Control Building; at upgraded wastewater treatment plant - US | 4.0355e-05 | kg SO2 eq | Acidification Potential (AP) - kg SO2 eq | Base_High_High_Upgraded_Acidification Potential (AP) - kg SO2 eq_Control Building; at upgraded wastewater treatment plant - US_Without Amendment_Windrow
| Windrow | Without Amendment | High_High | Base | Upgraded |  | -201.9% | Anaerobic Digestion; wastewater treatment unit; at updated plant - US | -0.09684 | kg SO2 eq | Acidification Potential (AP) - kg SO2 eq | Base_High_High_Upgraded_Acidification Potential (AP) - kg SO2 eq_Anaerobic Digestion; wastewater treatment unit; at updated plant - US_Without Amendment_Windrow
[6 empty] | Contribution |  | Process | Amount | Unit |  | ____Process__
| Windrow | Without Amendment | High_High | Base | Upgraded |  | 50.43% | Waste Receiving and Holding; wastewater treatment unit; at updated plant - US | 5.1393 | MJ | Cumulative Energy Demand (CED) - MJ | Base_High_High_Upgraded_Cumulative Energy Demand (CED) - MJ_Waste Receiving and Holding; wastewater treatment unit; at updated plant - US_Without Amendment_Windrow
| Windrow | Without Amendment | High_High | Base | Upgraded |  | 34.67% | Aeration Tanks; wastewater treatment unit; at updated plant - US | 3.533 | MJ | Cumulative Energy Demand (CED) - MJ | Base_High_High_Upgraded_Cumulative Energy Demand (CED) - MJ_Aeration Tanks; wastewater treatment unit; at updated plant - US_Without Amendment_Windrow
| Windrow | Without Amendment | High_High | Base | Upgraded |  | 11.41% | Clear Cove Primary Clarification; wastewater treatment unit; at updated plant - US | 1.1629 | MJ | Cumulative Energy Demand (CED) - MJ | Base_High_High_Upgraded_Cumulative Energy Demand (CED) - MJ_Clear Cove Primary Clarification; wastewater treatment unit; at updated plant - US_Without Amendment_Windrow
| Windrow | Without Amendment | High_High | Base | Upgraded |  | 8.74% | Pre-Anoxic & Swing tank; wastewater treatment unit; at updated plant - US | 0.89064 | MJ | Cumulative Energy Demand (CED) - MJ | Base_High_High_Upgraded_Cumulative Energy Demand (CED) - MJ_Pre-Anoxic & Swing tank; wastewater treatment unit; at updated plant - US_Without Amendment_Windrow
| Windrow | Without Amendment | High_High | Base | Upgraded |  | 8.66% | Influent Pump Station; wastewater treatment unit; at updated plant - US | 0.88297 | MJ | Cumulative Energy Demand (CED) - MJ | Base_High_High_Upgraded_Cumulative Energy Demand (CED) - MJ_Influent Pump Station; wastewater treatment unit; at updated plant - US_Without Amendment_Windrow
| Windrow | Without Amendment | High_High | Base | Upgraded |  | 6.83% | Wet Well and Sump Station; wastewater treatment unit; at updated plant - US | 0.69645 | MJ | Cumulative Energy Demand (CED) - MJ | Base_High_High_Upgraded_Cumulative Energy Demand (CED) - MJ_Wet Well and Sump Station; wastewater treatment unit; at updated plant - US_Without Amendment_Windrow
| Windrow | Without Amendment | High_High | Base | Upgraded |  | 5.07% | Belt filter press; wastewater treatment unit; at updated plant - US | 0.51639 | MJ | Cumulative Energy Demand (CED) - MJ | Base_High_High_Upgraded_Cumulative Energy Demand (CED) - MJ_Belt filter press; wastewater treatment unit; at updated plant - US_Without Amendment_Windrow
| Windrow | Without Amendment | High_High | Base | Upgraded |  | 3.28% | Gravity Belt Thickener; wastewater treatment unit; at updated plant - US | 0.33404 | MJ | Cumulative Energy Demand (CED) - MJ | Base_High_High_Upgraded_Cumulative Energy Demand (CED) - MJ_Gravity Belt Thickener; wastewater treatment unit; at updated plant - US_Without Amendment_Windrow
| Windrow | Without Amendment | High_High | Base | Upgraded |  | 2.51% | Wastewater collection; operation and infrastructure; m3 wastewater | 0.25606 | MJ | Cumulative Energy Demand (CED) - MJ | Base_High_High_Upgraded_Cumulative Energy Demand (CED) - MJ_Wastewater collection; operation and infrastructure; m3 wastewater_Without Amendment_Windrow
| Windrow | Without Amendment | High_High | Base | Upgraded |  | 1.43% | Control Building; at upgraded wastewater treatment plant - US | 0.14599 | MJ | Cumulative Energy Demand (CED) - MJ | Base_High_High_Upgraded_Cumulative Energy Demand (CED) - MJ_Control Building; at upgraded wastewater treatment plant - US_Without Amendment_Windrow
| Windrow | Without Amendment | High_High | Base | Upgraded |  | 1.31% | Effluent release; wastewater treatment unit; at surface water; m3 wastewater - US | 0.13321 | MJ | Cumulative Energy Demand (CED) - MJ | Base_High_High_Upgraded_Cumulative Energy Demand (CED) - MJ_Effluent release; wastewater treatment unit; at surface water; m3 wastewater - US_Without Amendment_Windrow
| Windrow | Without Amendment | High_High | Base | Upgraded |  | 1.04% | Blend Tank; wastewater treatment unit; at updated plant - US | 0.10638 | MJ | Cumulative Energy Demand (CED) - MJ | Base_High_High_Upgraded_Cumulative Energy Demand (CED) - MJ_Blend Tank; wastewater treatment unit; at updated plant - US_Without Amendment_Windrow
| Windrow | Without Amendment | High_High | Base | Upgraded |  | 0.5% | ClearCove SCP; wastewater treatment unit; at updated plant - US | 0.05093 | MJ | Cumulative Energy Demand (CED) - MJ | Base_High_High_Upgraded_Cumulative Energy Demand (CED) - MJ_ClearCove SCP; wastewater treatment unit; at updated plant - US_Without Amendment_Windrow
| Windrow | Without Amendment | High_High | Base | Upgraded |  | 0.33% | Biosolids composting; windrow composting; wastewater treatment unit; at updated plant - US | 0.03384 | MJ | Cumulative Energy Demand (CED) - MJ | Base_High_High_Upgraded_Cumulative Energy Demand (CED) - MJ_Biosolids composting; windrow composting; wastewater treatment unit; at updated plant - US_Without Amendment_Windrow
| Windrow | Without Amendment | High_High | Base | Upgraded |  | -4.97% | Land application of compost; wastewater treatment unit; at updated plant - US | -0.50698 | MJ | Cumulative Energy Demand (CED) - MJ | Base_High_High_Upgraded_Cumulative Energy Demand (CED) - MJ_Land application of compost; wastewater treatment unit; at updated plant - US_Without Amendment_Windrow
| Windrow | Without Amendment | High_High | Base | Upgraded |  | -231.2% | Anaerobic Digestion; wastewater treatment unit; at updated plant - US | -23.5671 | MJ | Cumulative Energy Demand (CED) - MJ | Base_High_High_Upgraded_Cumulative Energy Demand (CED) - MJ_Anaerobic Digestion; wastewater treatment unit; at updated plant - US_Without Amendment_Windrow
[6 empty] | Contribution |  | Process | Amount | Unit |  | ____Process__
| Windrow | Without Amendment | High_High | Base | Upgraded |  | 88.78% | Effluent release; wastewater treatment unit; at surface water; m3 wastewater - US | 0.01161 | kg N eq | Eutrophication Potential (EP) - kg N eq | Base_High_High_Upgraded_Eutrophication Potential (EP) - kg N eq_Effluent release; wastewater treatment unit; at surface water; m3 wastewater - US_Without Amendment_Windrow
| Windrow | Without Amendment | High_High | Base | Upgraded |  | 17.67% | Land application of compost; wastewater treatment unit; at updated plant - US | 0.00231 | kg N eq | Eutrophication Potential (EP) - kg N eq | Base_High_High_Upgraded_Eutrophication Potential (EP) - kg N eq_Land application of compost; wastewater treatment unit; at updated plant - US_Without Amendment_Windrow
| Windrow | Without Amendment | High_High | Base | Upgraded |  | 4.18% | Aeration Tanks; wastewater treatment unit; at updated plant - US | 0.00055 | kg N eq | Eutrophication Potential (EP) - kg N eq | Base_High_High_Upgraded_Eutrophication Potential (EP) - kg N eq_Aeration Tanks; wastewater treatment unit; at updated plant - US_Without Amendment_Windrow
| Windrow | Without Amendment | High_High | Base | Upgraded |  | 3.13% | Biosolids composting; windrow composting; wastewater treatment unit; at updated plant - US | 0.00041 | kg N eq | Eutrophication Potential (EP) - kg N eq | Base_High_High_Upgraded_Eutrophication Potential (EP) - kg N eq_Biosolids composting; windrow composting; wastewater treatment unit; at updated plant - US_Without Amendment_Windrow
| Windrow | Without Amendment | High_High | Base | Upgraded |  | 1.91% | Influent Pump Station; wastewater treatment unit; at updated plant - US | 0.00025 | kg N eq | Eutrophication Potential (EP) - kg N eq | Base_High_High_Upgraded_Eutrophication Potential (EP) - kg N eq_Influent Pump Station; wastewater treatment unit; at updated plant - US_Without Amendment_Windrow
| Windrow | Without Amendment | High_High | Base | Upgraded |  | 1.68% | Waste Receiving and Holding; wastewater treatment unit; at updated plant - US | 0.00022 | kg N eq | Eutrophication Potential (EP) - kg N eq | Base_High_High_Upgraded_Eutrophication Potential (EP) - kg N eq_Waste Receiving and Holding; wastewater treatment unit; at updated plant - US_Without Amendment_Windrow
| Windrow | Without Amendment | High_High | Base | Upgraded |  | 1.52% | Clear Cove Primary Clarification; wastewater treatment unit; at updated plant - US | 0.0002 | kg N eq | Eutrophication Potential (EP) - kg N eq | Base_High_High_Upgraded_Eutrophication Potential (EP) - kg N eq_Clear Cove Primary Clarification; wastewater treatment unit; at updated plant - US_Without Amendment_Windrow
| Windrow | Without Amendment | High_High | Base | Upgraded |  | 1.04% | Pre-Anoxic & Swing tank; wastewater treatment unit; at updated plant - US | 0.00014 | kg N eq | Eutrophication Potential (EP) - kg N eq | Base_High_High_Upgraded_Eutrophication Potential (EP) - kg N eq_Pre-Anoxic & Swing tank; wastewater treatment unit; at updated plant - US_Without Amendment_Windrow
| Windrow | Without Amendment | High_High | Base | Upgraded |  | 0.82% | Wet Well and Sump Station; wastewater treatment unit; at updated plant - US | 0.00011 | kg N eq | Eutrophication Potential (EP) - kg N eq | Base_High_High_Upgraded_Eutrophication Potential (EP) - kg N eq_Wet Well and Sump Station; wastewater treatment unit; at updated plant - US_Without Amendment_Windrow
| Windrow | Without Amendment | High_High | Base | Upgraded |  | 0.69% | Belt filter press; wastewater treatment unit; at updated plant - US | 9.0711e-05 | kg N eq | Eutrophication Potential (EP) - kg N eq | Base_High_High_Upgraded_Eutrophication Potential (EP) - kg N eq_Belt filter press; wastewater treatment unit; at updated plant - US_Without Amendment_Windrow
| Windrow | Without Amendment | High_High | Base | Upgraded |  | 0.46% | Gravity Belt Thickener; wastewater treatment unit; at updated plant - US | 6.059e-05 | kg N eq | Eutrophication Potential (EP) - kg N eq | Base_High_High_Upgraded_Eutrophication Potential (EP) - kg N eq_Gravity Belt Thickener; wastewater treatment unit; at updated plant - US_Without Amendment_Windrow
| Windrow | Without Amendment | High_High | Base | Upgraded |  | 0.29% | Wastewater collection; operation and infrastructure; m3 wastewater | 3.756e-05 | kg N eq | Eutrophication Potential (EP) - kg N eq | Base_High_High_Upgraded_Eutrophication Potential (EP) - kg N eq_Wastewater collection; operation and infrastructure; m3 wastewater_Without Amendment_Windrow
| Windrow | Without Amendment | High_High | Base | Upgraded |  | 0.28% | Control Building; at upgraded wastewater treatment plant - US | 3.6875e-05 | kg N eq | Eutrophication Potential (EP) - kg N eq | Base_High_High_Upgraded_Eutrophication Potential (EP) - kg N eq_Control Building; at upgraded wastewater treatment plant - US_Without Amendment_Windrow
| Windrow | Without Amendment | High_High | Base | Upgraded |  | 0.12% | Blend Tank; wastewater treatment unit; at updated plant - US | 1.6216e-05 | kg N eq | Eutrophication Potential (EP) - kg N eq | Base_High_High_Upgraded_Eutrophication Potential (EP) - kg N eq_Blend Tank; wastewater treatment unit; at updated plant - US_Without Amendment_Windrow
| Windrow | Without Amendment | High_High | Base | Upgraded |  | 0.06% | ClearCove SCP; wastewater treatment unit; at updated plant - US | 7.7567e-06 | kg N eq | Eutrophication Potential (EP) - kg N eq | Base_High_High_Upgraded_Eutrophication Potential (EP) - kg N eq_ClearCove SCP; wastewater treatment unit; at updated plant - US_Without Amendment_Windrow
| Windrow | Without Amendment | High_High | Base | Upgraded |  | -22.65% | Anaerobic Digestion; wastewater treatment unit; at updated plant - US | -0.00296 | kg N eq | Eutrophication Potential (EP) - kg N eq | Base_High_High_Upgraded_Eutrophication Potential (EP) - kg N eq_Anaerobic Digestion; wastewater treatment unit; at updated plant - US_Without Amendment_Windrow
[6 empty] | Contribution |  | Process | Amount | Unit |  | ____Process__
| Windrow | Without Amendment | High_High | Base | Upgraded |  | 65.5% | Waste Receiving and Holding; wastewater treatment unit; at updated plant - US | 0.11719 | kg oil eq | Fossil Depletion Potential (FDP) - kg oil eq | Base_High_High_Upgraded_Fossil Depletion Potential (FDP) - kg oil eq_Waste Receiving and Holding; wastewater treatment unit; at updated plant - US_Without Amendment_Windrow
| Windrow | Without Amendment | High_High | Base | Upgraded |  | 35.54% | Aeration Tanks; wastewater treatment unit; at updated plant - US | 0.06359 | kg oil eq | Fossil Depletion Potential (FDP) - kg oil eq | Base_High_High_Upgraded_Fossil Depletion Potential (FDP) - kg oil eq_Aeration Tanks; wastewater treatment unit; at updated plant - US_Without Amendment_Windrow
| Windrow | Without Amendment | High_High | Base | Upgraded |  | 11.76% | Clear Cove Primary Clarification; wastewater treatment unit; at updated plant - US | 0.02105 | kg oil eq | Fossil Depletion Potential (FDP) - kg oil eq | Base_High_High_Upgraded_Fossil Depletion Potential (FDP) - kg oil eq_Clear Cove Primary Clarification; wastewater treatment unit; at updated plant - US_Without Amendment_Windrow
| Windrow | Without Amendment | High_High | Base | Upgraded |  | 8.96% | Pre-Anoxic & Swing tank; wastewater treatment unit; at updated plant - US | 0.01604 | kg oil eq | Fossil Depletion Potential (FDP) - kg oil eq | Base_High_High_Upgraded_Fossil Depletion Potential (FDP) - kg oil eq_Pre-Anoxic & Swing tank; wastewater treatment unit; at updated plant - US_Without Amendment_Windrow
| Windrow | Without Amendment | High_High | Base | Upgraded |  | 8.43% | Influent Pump Station; wastewater treatment unit; at updated plant - US | 0.01509 | kg oil eq | Fossil Depletion Potential (FDP) - kg oil eq | Base_High_High_Upgraded_Fossil Depletion Potential (FDP) - kg oil eq_Influent Pump Station; wastewater treatment unit; at updated plant - US_Without Amendment_Windrow
| Windrow | Without Amendment | High_High | Base | Upgraded |  | 6.98% | Wet Well and Sump Station; wastewater treatment unit; at updated plant - US | 0.01249 | kg oil eq | Fossil Depletion Potential (FDP) - kg oil eq | Base_High_High_Upgraded_Fossil Depletion Potential (FDP) - kg oil eq_Wet Well and Sump Station; wastewater treatment unit; at updated plant - US_Without Amendment_Windrow
| Windrow | Without Amendment | High_High | Base | Upgraded |  | 5.82% | Belt filter press; wastewater treatment unit; at updated plant - US | 0.01041 | kg oil eq | Fossil Depletion Potential (FDP) - kg oil eq | Base_High_High_Upgraded_Fossil Depletion Potential (FDP) - kg oil eq_Belt filter press; wastewater treatment unit; at updated plant - US_Without Amendment_Windrow
| Windrow | Without Amendment | High_High | Base | Upgraded |  | 3.87% | Gravity Belt Thickener; wastewater treatment unit; at updated plant - US | 0.00692 | kg oil eq | Fossil Depletion Potential (FDP) - kg oil eq | Base_High_High_Upgraded_Fossil Depletion Potential (FDP) - kg oil eq_Gravity Belt Thickener; wastewater treatment unit; at updated plant - US_Without Amendment_Windrow
| Windrow | Without Amendment | High_High | Base | Upgraded |  | 2.51% | Wastewater collection; operation and infrastructure; m3 wastewater | 0.0045 | kg oil eq | Fossil Depletion Potential (FDP) - kg oil eq | Base_High_High_Upgraded_Fossil Depletion Potential (FDP) - kg oil eq_Wastewater collection; operation and infrastructure; m3 wastewater_Without Amendment_Windrow
| Windrow | Without Amendment | High_High | Base | Upgraded |  | 1.56% | Control Building; at upgraded wastewater treatment plant - US | 0.0028 | kg oil eq | Fossil Depletion Potential (FDP) - kg oil eq | Base_High_High_Upgraded_Fossil Depletion Potential (FDP) - kg oil eq_Control Building; at upgraded wastewater treatment plant - US_Without Amendment_Windrow
| Windrow | Without Amendment | High_High | Base | Upgraded |  | 1.32% | Effluent release; wastewater treatment unit; at surface water; m3 wastewater - US | 0.00236 | kg oil eq | Fossil Depletion Potential (FDP) - kg oil eq | Base_High_High_Upgraded_Fossil Depletion Potential (FDP) - kg oil eq_Effluent release; wastewater treatment unit; at surface water; m3 wastewater - US_Without Amendment_Windrow
| Windrow | Without Amendment | High_High | Base | Upgraded |  | 1.07% | Blend Tank; wastewater treatment unit; at updated plant - US | 0.00192 | kg oil eq | Fossil Depletion Potential (FDP) - kg oil eq | Base_High_High_Upgraded_Fossil Depletion Potential (FDP) - kg oil eq_Blend Tank; wastewater treatment unit; at updated plant - US_Without Amendment_Windrow
| Windrow | Without Amendment | High_High | Base | Upgraded |  | 0.51% | ClearCove SCP; wastewater treatment unit; at updated plant - US | 0.00091 | kg oil eq | Fossil Depletion Potential (FDP) - kg oil eq | Base_High_High_Upgraded_Fossil Depletion Potential (FDP) - kg oil eq_ClearCove SCP; wastewater treatment unit; at updated plant - US_Without Amendment_Windrow
| Windrow | Without Amendment | High_High | Base | Upgraded |  | 0.41% | Biosolids composting; windrow composting; wastewater treatment unit; at updated plant - US | 0.00074 | kg oil eq | Fossil Depletion Potential (FDP) - kg oil eq | Base_High_High_Upgraded_Fossil Depletion Potential (FDP) - kg oil eq_Biosolids composting; windrow composting; wastewater treatment unit; at updated plant - US_Without Amendment_Windrow
| Windrow | Without Amendment | High_High | Base | Upgraded |  | -4.02% | Land application of compost; wastewater treatment unit; at updated plant - US | -0.00719 | kg oil eq | Fossil Depletion Potential (FDP) - kg oil eq | Base_High_High_Upgraded_Fossil Depletion Potential (FDP) - kg oil eq_Land application of compost; wastewater treatment unit; at updated plant - US_Without Amendment_Windrow
| Windrow | Without Amendment | High_High | Base | Upgraded |  | -250.2% | Anaerobic Digestion; wastewater treatment unit; at updated plant - US | -0.44776 | kg oil eq | Fossil Depletion Potential (FDP) - kg oil eq | Base_High_High_Upgraded_Fossil Depletion Potential (FDP) - kg oil eq_Anaerobic Digestion; wastewater treatment unit; at updated plant - US_Without Amendment_Windrow
[6 empty] | Contribution |  | Process | Amount | Unit |  | ____Process__
| Windrow | Without Amendment | High_High | Base | Upgraded |  | 185.2% | Biosolids composting; windrow composting; wastewater treatment unit; at updated plant - US | 0.67535 | kg CO2 eq | Global Warming Potential (GWP) - kg CO2 eq | Base_High_High_Upgraded_Global Warming Potential (GWP) - kg CO2 eq_Biosolids composting; windrow composting; wastewater treatment unit; at updated plant - US_Without Amendment_Windrow
| Windrow | Without Amendment | High_High | Base | Upgraded |  | 68.53% | Pre-Anoxic & Swing tank; wastewater treatment unit; at updated plant - US | 0.24992 | kg CO2 eq | Global Warming Potential (GWP) - kg CO2 eq | Base_High_High_Upgraded_Global Warming Potential (GWP) - kg CO2 eq_Pre-Anoxic & Swing tank; wastewater treatment unit; at updated plant - US_Without Amendment_Windrow
| Windrow | Without Amendment | High_High | Base | Upgraded |  | 46.13% | Aeration Tanks; wastewater treatment unit; at updated plant - US | 0.16822 | kg CO2 eq | Global Warming Potential (GWP) - kg CO2 eq | Base_High_High_Upgraded_Global Warming Potential (GWP) - kg CO2 eq_Aeration Tanks; wastewater treatment unit; at updated plant - US_Without Amendment_Windrow
| Windrow | Without Amendment | High_High | Base | Upgraded |  | 40.27% | Waste Receiving and Holding; wastewater treatment unit; at updated plant - US | 0.14685 | kg CO2 eq | Global Warming Potential (GWP) - kg CO2 eq | Base_High_High_Upgraded_Global Warming Potential (GWP) - kg CO2 eq_Waste Receiving and Holding; wastewater treatment unit; at updated plant - US_Without Amendment_Windrow
| Windrow | Without Amendment | High_High | Base | Upgraded |  | 15.65% | Clear Cove Primary Clarification; wastewater treatment unit; at updated plant - US | 0.05708 | kg CO2 eq | Global Warming Potential (GWP) - kg CO2 eq | Base_High_High_Upgraded_Global Warming Potential (GWP) - kg CO2 eq_Clear Cove Primary Clarification; wastewater treatment unit; at updated plant - US_Without Amendment_Windrow
| Windrow | Without Amendment | High_High | Base | Upgraded |  | 14.43% | Effluent release; wastewater treatment unit; at surface water; m3 wastewater - US | 0.05264 | kg CO2 eq | Global Warming Potential (GWP) - kg CO2 eq | Base_High_High_Upgraded_Global Warming Potential (GWP) - kg CO2 eq_Effluent release; wastewater treatment unit; at surface water; m3 wastewater - US_Without Amendment_Windrow
| Windrow | Without Amendment | High_High | Base | Upgraded |  | 13.85% | Influent Pump Station; wastewater treatment unit; at updated plant - US | 0.0505 | kg CO2 eq | Global Warming Potential (GWP) - kg CO2 eq | Base_High_High_Upgraded_Global Warming Potential (GWP) - kg CO2 eq_Influent Pump Station; wastewater treatment unit; at updated plant - US_Without Amendment_Windrow
| Windrow | Without Amendment | High_High | Base | Upgraded |  | 9.12% | Wet Well and Sump Station; wastewater treatment unit; at updated plant - US | 0.03326 | kg CO2 eq | Global Warming Potential (GWP) - kg CO2 eq | Base_High_High_Upgraded_Global Warming Potential (GWP) - kg CO2 eq_Wet Well and Sump Station; wastewater treatment unit; at updated plant - US_Without Amendment_Windrow
| Windrow | Without Amendment | High_High | Base | Upgraded |  | 6.27% | Belt filter press; wastewater treatment unit; at updated plant - US | 0.02288 | kg CO2 eq | Global Warming Potential (GWP) - kg CO2 eq | Base_High_High_Upgraded_Global Warming Potential (GWP) - kg CO2 eq_Belt filter press; wastewater treatment unit; at updated plant - US_Without Amendment_Windrow
| Windrow | Without Amendment | High_High | Base | Upgraded |  | 3.99% | Gravity Belt Thickener; wastewater treatment unit; at updated plant - US | 0.01455 | kg CO2 eq | Global Warming Potential (GWP) - kg CO2 eq | Base_High_High_Upgraded_Global Warming Potential (GWP) - kg CO2 eq_Gravity Belt Thickener; wastewater treatment unit; at updated plant - US_Without Amendment_Windrow
| Windrow | Without Amendment | High_High | Base | Upgraded |  | 3.7% | Wastewater collection; operation and infrastructure; m3 wastewater | 0.01351 | kg CO2 eq | Global Warming Potential (GWP) - kg CO2 eq | Base_High_High_Upgraded_Global Warming Potential (GWP) - kg CO2 eq_Wastewater collection; operation and infrastructure; m3 wastewater_Without Amendment_Windrow
| Windrow | Without Amendment | High_High | Base | Upgraded |  | 2.28% | Control Building; at upgraded wastewater treatment plant - US | 0.0083 | kg CO2 eq | Global Warming Potential (GWP) - kg CO2 eq | Base_High_High_Upgraded_Global Warming Potential (GWP) - kg CO2 eq_Control Building; at upgraded wastewater treatment plant - US_Without Amendment_Windrow
| Windrow | Without Amendment | High_High | Base | Upgraded |  | 1.38% | Blend Tank; wastewater treatment unit; at updated plant - US | 0.00504 | kg CO2 eq | Global Warming Potential (GWP) - kg CO2 eq | Base_High_High_Upgraded_Global Warming Potential (GWP) - kg CO2 eq_Blend Tank; wastewater treatment unit; at updated plant - US_Without Amendment_Windrow
| Windrow | Without Amendment | High_High | Base | Upgraded |  | 0.66% | ClearCove SCP; wastewater treatment unit; at updated plant - US | 0.00241 | kg CO2 eq | Global Warming Potential (GWP) - kg CO2 eq | Base_High_High_Upgraded_Global Warming Potential (GWP) - kg CO2 eq_ClearCove SCP; wastewater treatment unit; at updated plant - US_Without Amendment_Windrow
| Windrow | Without Amendment | High_High | Base | Upgraded |  | -67.43% | Land application of compost; wastewater treatment unit; at updated plant - US | -0.24591 | kg CO2 eq | Global Warming Potential (GWP) - kg CO2 eq | Base_High_High_Upgraded_Global Warming Potential (GWP) - kg CO2 eq_Land application of compost; wastewater treatment unit; at updated plant - US_Without Amendment_Windrow
| Windrow | Without Amendment | High_High | Base | Upgraded |  | -244% | Anaerobic Digestion; wastewater treatment unit; at updated plant - US | -0.88992 | kg CO2 eq | Global Warming Potential (GWP) - kg CO2 eq | Base_High_High_Upgraded_Global Warming Potential (GWP) - kg CO2 eq_Anaerobic Digestion; wastewater treatment unit; at updated plant - US_Without Amendment_Windrow
[6 empty] | Contribution |  | Process | Amount | Unit |  | ____Process__
| Windrow | Without Amendment | High_High | Base | Upgraded |  | 31.03% | Aeration Tanks; wastewater treatment unit; at updated plant - US | 0.00233 | kg PM2.5 eq | Particulate Matter Formation Potential (PMFP) - kg PM2.5 eq | Base_High_High_Upgraded_Particulate Matter Formation Potential (PMFP) - kg PM2.5 eq_Aeration Tanks; wastewater treatment unit; at updated plant - US_Without Amendment_Windrow
| Windrow | Without Amendment | High_High | Base | Upgraded |  | 9.03% | Clear Cove Primary Clarification; wastewater treatment unit; at updated plant - US | 0.00068 | kg PM2.5 eq | Particulate Matter Formation Potential (PMFP) - kg PM2.5 eq | Base_High_High_Upgraded_Particulate Matter Formation Potential (PMFP) - kg PM2.5 eq_Clear Cove Primary Clarification; wastewater treatment unit; at updated plant - US_Without Amendment_Windrow
| Windrow | Without Amendment | High_High | Base | Upgraded |  | 7.86% | Pre-Anoxic & Swing tank; wastewater treatment unit; at updated plant - US | 0.00059 | kg PM2.5 eq | Particulate Matter Formation Potential (PMFP) - kg PM2.5 eq | Base_High_High_Upgraded_Particulate Matter Formation Potential (PMFP) - kg PM2.5 eq_Pre-Anoxic & Swing tank; wastewater treatment unit; at updated plant - US_Without Amendment_Windrow
| Windrow | Without Amendment | High_High | Base | Upgraded |  | 6.2% | Wet Well and Sump Station; wastewater treatment unit; at updated plant - US | 0.00047 | kg PM2.5 eq | Particulate Matter Formation Potential (PMFP) - kg PM2.5 eq | Base_High_High_Upgraded_Particulate Matter Formation Potential (PMFP) - kg PM2.5 eq_Wet Well and Sump Station; wastewater treatment unit; at updated plant - US_Without Amendment_Windrow
| Windrow | Without Amendment | High_High | Base | Upgraded |  | 4.41% | Waste Receiving and Holding; wastewater treatment unit; at updated plant - US | 0.00033 | kg PM2.5 eq | Particulate Matter Formation Potential (PMFP) - kg PM2.5 eq | Base_High_High_Upgraded_Particulate Matter Formation Potential (PMFP) - kg PM2.5 eq_Waste Receiving and Holding; wastewater treatment unit; at updated plant - US_Without Amendment_Windrow
| Windrow | Without Amendment | High_High | Base | Upgraded |  | 3.55% | Influent Pump Station; wastewater treatment unit; at updated plant - US | 0.00027 | kg PM2.5 eq | Particulate Matter Formation Potential (PMFP) - kg PM2.5 eq | Base_High_High_Upgraded_Particulate Matter Formation Potential (PMFP) - kg PM2.5 eq_Influent Pump Station; wastewater treatment unit; at updated plant - US_Without Amendment_Windrow
| Windrow | Without Amendment | High_High | Base | Upgraded |  | 3.1% | Biosolids composting; windrow composting; wastewater treatment unit; at updated plant - US | 0.00023 | kg PM2.5 eq | Particulate Matter Formation Potential (PMFP) - kg PM2.5 eq | Base_High_High_Upgraded_Particulate Matter Formation Potential (PMFP) - kg PM2.5 eq_Biosolids composting; windrow composting; wastewater treatment unit; at updated plant - US_Without Amendment_Windrow
| Windrow | Without Amendment | High_High | Base | Upgraded |  | 2.49% | Belt filter press; wastewater treatment unit; at updated plant - US | 0.00019 | kg PM2.5 eq | Particulate Matter Formation Potential (PMFP) - kg PM2.5 eq | Base_High_High_Upgraded_Particulate Matter Formation Potential (PMFP) - kg PM2.5 eq_Belt filter press; wastewater treatment unit; at updated plant - US_Without Amendment_Windrow
| Windrow | Without Amendment | High_High | Base | Upgraded |  | 2.21% | Wastewater collection; operation and infrastructure; m3 wastewater | 0.00017 | kg PM2.5 eq | Particulate Matter Formation Potential (PMFP) - kg PM2.5 eq | Base_High_High_Upgraded_Particulate Matter Formation Potential (PMFP) - kg PM2.5 eq_Wastewater collection; operation and infrastructure; m3 wastewater_Without Amendment_Windrow
| Windrow | Without Amendment | High_High | Base | Upgraded |  | 1.27% | Gravity Belt Thickener; wastewater treatment unit; at updated plant - US | 9.5154e-05 | kg PM2.5 eq | Particulate Matter Formation Potential (PMFP) - kg PM2.5 eq | Base_High_High_Upgraded_Particulate Matter Formation Potential (PMFP) - kg PM2.5 eq_Gravity Belt Thickener; wastewater treatment unit; at updated plant - US_Without Amendment_Windrow
| Windrow | Without Amendment | High_High | Base | Upgraded |  | 0.93% | Blend Tank; wastewater treatment unit; at updated plant - US | 6.9942e-05 | kg PM2.5 eq | Particulate Matter Formation Potential (PMFP) - kg PM2.5 eq | Base_High_High_Upgraded_Particulate Matter Formation Potential (PMFP) - kg PM2.5 eq_Blend Tank; wastewater treatment unit; at updated plant - US_Without Amendment_Windrow
| Windrow | Without Amendment | High_High | Base | Upgraded |  | 0.7% | Land application of compost; wastewater treatment unit; at updated plant - US | 5.2607e-05 | kg PM2.5 eq | Particulate Matter Formation Potential (PMFP) - kg PM2.5 eq | Base_High_High_Upgraded_Particulate Matter Formation Potential (PMFP) - kg PM2.5 eq_Land application of compost; wastewater treatment unit; at updated plant - US_Without Amendment_Windrow
| Windrow | Without Amendment | High_High | Base | Upgraded |  | 0.66% | Effluent release; wastewater treatment unit; at surface water; m3 wastewater - US | 4.9974e-05 | kg PM2.5 eq | Particulate Matter Formation Potential (PMFP) - kg PM2.5 eq | Base_High_High_Upgraded_Particulate Matter Formation Potential (PMFP) - kg PM2.5 eq_Effluent release; wastewater treatment unit; at surface water; m3 wastewater - US_Without Amendment_Windrow
| Windrow | Without Amendment | High_High | Base | Upgraded |  | 0.46% | ClearCove SCP; wastewater treatment unit; at updated plant - US | 3.4562e-05 | kg PM2.5 eq | Particulate Matter Formation Potential (PMFP) - kg PM2.5 eq | Base_High_High_Upgraded_Particulate Matter Formation Potential (PMFP) - kg PM2.5 eq_ClearCove SCP; wastewater treatment unit; at updated plant - US_Without Amendment_Windrow
| Windrow | Without Amendment | High_High | Base | Upgraded |  | 0.12% | Control Building; at upgraded wastewater treatment plant - US | 8.8213e-06 | kg PM2.5 eq | Particulate Matter Formation Potential (PMFP) - kg PM2.5 eq | Base_High_High_Upgraded_Particulate Matter Formation Potential (PMFP) - kg PM2.5 eq_Control Building; at upgraded wastewater treatment plant - US_Without Amendment_Windrow
| Windrow | Without Amendment | High_High | Base | Upgraded |  | -174% | Anaerobic Digestion; wastewater treatment unit; at updated plant - US | -0.01309 | kg PM2.5 eq | Particulate Matter Formation Potential (PMFP) - kg PM2.5 eq | Base_High_High_Upgraded_Particulate Matter Formation Potential (PMFP) - kg PM2.5 eq_Anaerobic Digestion; wastewater treatment unit; at updated plant - US_Without Amendment_Windrow
[6 empty] | Contribution |  | Process | Amount | Unit |  | ____Process__
| Windrow | Without Amendment | High_High | Base | Upgraded |  | 30.23% | Aeration Tanks; wastewater treatment unit; at updated plant - US | 0.16577 | kg O3 eq | Smog Formation Potential (SFP) - kg O3 eq | Base_High_High_Upgraded_Smog Formation Potential (SFP) - kg O3 eq_Aeration Tanks; wastewater treatment unit; at updated plant - US_Without Amendment_Windrow
| Windrow | Without Amendment | High_High | Base | Upgraded |  | 8.77% | Clear Cove Primary Clarification; wastewater treatment unit; at updated plant - US | 0.04807 | kg O3 eq | Smog Formation Potential (SFP) - kg O3 eq | Base_High_High_Upgraded_Smog Formation Potential (SFP) - kg O3 eq_Clear Cove Primary Clarification; wastewater treatment unit; at updated plant - US_Without Amendment_Windrow
| Windrow | Without Amendment | High_High | Base | Upgraded |  | 7.68% | Pre-Anoxic & Swing tank; wastewater treatment unit; at updated plant - US | 0.04209 | kg O3 eq | Smog Formation Potential (SFP) - kg O3 eq | Base_High_High_Upgraded_Smog Formation Potential (SFP) - kg O3 eq_Pre-Anoxic & Swing tank; wastewater treatment unit; at updated plant - US_Without Amendment_Windrow
| Windrow | Without Amendment | High_High | Base | Upgraded |  | 6.16% | Waste Receiving and Holding; wastewater treatment unit; at updated plant - US | 0.03376 | kg O3 eq | Smog Formation Potential (SFP) - kg O3 eq | Base_High_High_Upgraded_Smog Formation Potential (SFP) - kg O3 eq_Waste Receiving and Holding; wastewater treatment unit; at updated plant - US_Without Amendment_Windrow
| Windrow | Without Amendment | High_High | Base | Upgraded |  | 6.04% | Wet Well and Sump Station; wastewater treatment unit; at updated plant - US | 0.03313 | kg O3 eq | Smog Formation Potential (SFP) - kg O3 eq | Base_High_High_Upgraded_Smog Formation Potential (SFP) - kg O3 eq_Wet Well and Sump Station; wastewater treatment unit; at updated plant - US_Without Amendment_Windrow
| Windrow | Without Amendment | High_High | Base | Upgraded |  | 3.54% | Influent Pump Station; wastewater treatment unit; at updated plant - US | 0.0194 | kg O3 eq | Smog Formation Potential (SFP) - kg O3 eq | Base_High_High_Upgraded_Smog Formation Potential (SFP) - kg O3 eq_Influent Pump Station; wastewater treatment unit; at updated plant - US_Without Amendment_Windrow
| Windrow | Without Amendment | High_High | Base | Upgraded |  | 2.4% | Belt filter press; wastewater treatment unit; at updated plant - US | 0.01316 | kg O3 eq | Smog Formation Potential (SFP) - kg O3 eq | Base_High_High_Upgraded_Smog Formation Potential (SFP) - kg O3 eq_Belt filter press; wastewater treatment unit; at updated plant - US_Without Amendment_Windrow
| Windrow | Without Amendment | High_High | Base | Upgraded |  | 2.17% | Wastewater collection; operation and infrastructure; m3 wastewater | 0.01192 | kg O3 eq | Smog Formation Potential (SFP) - kg O3 eq | Base_High_High_Upgraded_Smog Formation Potential (SFP) - kg O3 eq_Wastewater collection; operation and infrastructure; m3 wastewater_Without Amendment_Windrow
| Windrow | Without Amendment | High_High | Base | Upgraded |  | 1.21% | Gravity Belt Thickener; wastewater treatment unit; at updated plant - US | 0.00665 | kg O3 eq | Smog Formation Potential (SFP) - kg O3 eq | Base_High_High_Upgraded_Smog Formation Potential (SFP) - kg O3 eq_Gravity Belt Thickener; wastewater treatment unit; at updated plant - US_Without Amendment_Windrow
| Windrow | Without Amendment | High_High | Base | Upgraded |  | 0.91% | Blend Tank; wastewater treatment unit; at updated plant - US | 0.00497 | kg O3 eq | Smog Formation Potential (SFP) - kg O3 eq | Base_High_High_Upgraded_Smog Formation Potential (SFP) - kg O3 eq_Blend Tank; wastewater treatment unit; at updated plant - US_Without Amendment_Windrow
| Windrow | Without Amendment | High_High | Base | Upgraded |  | 0.62% | Effluent release; wastewater treatment unit; at surface water; m3 wastewater - US | 0.00339 | kg O3 eq | Smog Formation Potential (SFP) - kg O3 eq | Base_High_High_Upgraded_Smog Formation Potential (SFP) - kg O3 eq_Effluent release; wastewater treatment unit; at surface water; m3 wastewater - US_Without Amendment_Windrow
| Windrow | Without Amendment | High_High | Base | Upgraded |  | 0.45% | ClearCove SCP; wastewater treatment unit; at updated plant - US | 0.00246 | kg O3 eq | Smog Formation Potential (SFP) - kg O3 eq | Base_High_High_Upgraded_Smog Formation Potential (SFP) - kg O3 eq_ClearCove SCP; wastewater treatment unit; at updated plant - US_Without Amendment_Windrow
| Windrow | Without Amendment | High_High | Base | Upgraded |  | 0.14% | Biosolids composting; windrow composting; wastewater treatment unit; at updated plant - US | 0.00075 | kg O3 eq | Smog Formation Potential (SFP) - kg O3 eq | Base_High_High_Upgraded_Smog Formation Potential (SFP) - kg O3 eq_Biosolids composting; windrow composting; wastewater treatment unit; at updated plant - US_Without Amendment_Windrow
| Windrow | Without Amendment | High_High | Base | Upgraded |  | 0.1% | Control Building; at upgraded wastewater treatment plant - US | 0.00054 | kg O3 eq | Smog Formation Potential (SFP) - kg O3 eq | Base_High_High_Upgraded_Smog Formation Potential (SFP) - kg O3 eq_Control Building; at upgraded wastewater treatment plant - US_Without Amendment_Windrow
| Windrow | Without Amendment | High_High | Base | Upgraded |  | -0.57% | Land application of compost; wastewater treatment unit; at updated plant - US | -0.00312 | kg O3 eq | Smog Formation Potential (SFP) - kg O3 eq | Base_High_High_Upgraded_Smog Formation Potential (SFP) - kg O3 eq_Land application of compost; wastewater treatment unit; at updated plant - US_Without Amendment_Windrow
| Windrow | Without Amendment | High_High | Base | Upgraded |  | -169.8% | Anaerobic Digestion; wastewater treatment unit; at updated plant - US | -0.93126 | kg O3 eq | Smog Formation Potential (SFP) - kg O3 eq | Base_High_High_Upgraded_Smog Formation Potential (SFP) - kg O3 eq_Anaerobic Digestion; wastewater treatment unit; at updated plant - US_Without Amendment_Windrow
[6 empty] | Contribution |  | Process | Amount | Unit |  | ____Process__
| Windrow | Without Amendment | High_High | Base | Upgraded |  | 109.6% | Waste Receiving and Holding; wastewater treatment unit; at updated plant - US | 0.00034 | m3 H2O | Water Use (WU) - m3 H2O | Base_High_High_Upgraded_Water Use (WU) - m3 H2O_Waste Receiving and Holding; wastewater treatment unit; at updated plant - US_Without Amendment_Windrow
| Windrow | Without Amendment | High_High | Base | Upgraded |  | 59.95% | Influent Pump Station; wastewater treatment unit; at updated plant - US | 0.00018 | m3 H2O | Water Use (WU) - m3 H2O | Base_High_High_Upgraded_Water Use (WU) - m3 H2O_Influent Pump Station; wastewater treatment unit; at updated plant - US_Without Amendment_Windrow
| Windrow | Without Amendment | High_High | Base | Upgraded |  | 58.49% | Clear Cove Primary Clarification; wastewater treatment unit; at updated plant - US | 0.00018 | m3 H2O | Water Use (WU) - m3 H2O | Base_High_High_Upgraded_Water Use (WU) - m3 H2O_Clear Cove Primary Clarification; wastewater treatment unit; at updated plant - US_Without Amendment_Windrow
| Windrow | Without Amendment | High_High | Base | Upgraded |  | 53.06% | Aeration Tanks; wastewater treatment unit; at updated plant - US | 0.00016 | m3 H2O | Water Use (WU) - m3 H2O | Base_High_High_Upgraded_Water Use (WU) - m3 H2O_Aeration Tanks; wastewater treatment unit; at updated plant - US_Without Amendment_Windrow
| Windrow | Without Amendment | High_High | Base | Upgraded |  | 48.34% | Control Building; at upgraded wastewater treatment plant - US | 0.00015 | m3 H2O | Water Use (WU) - m3 H2O | Base_High_High_Upgraded_Water Use (WU) - m3 H2O_Control Building; at upgraded wastewater treatment plant - US_Without Amendment_Windrow
| Windrow | Without Amendment | High_High | Base | Upgraded |  | 22.45% | Effluent release; wastewater treatment unit; at surface water; m3 wastewater - US | 6.8836e-05 | m3 H2O | Water Use (WU) - m3 H2O | Base_High_High_Upgraded_Water Use (WU) - m3 H2O_Effluent release; wastewater treatment unit; at surface water; m3 wastewater - US_Without Amendment_Windrow
| Windrow | Without Amendment | High_High | Base | Upgraded |  | 14.12% | Pre-Anoxic & Swing tank; wastewater treatment unit; at updated plant - US | 4.3289e-05 | m3 H2O | Water Use (WU) - m3 H2O | Base_High_High_Upgraded_Water Use (WU) - m3 H2O_Pre-Anoxic & Swing tank; wastewater treatment unit; at updated plant - US_Without Amendment_Windrow
| Windrow | Without Amendment | High_High | Base | Upgraded |  | 12.81% | Belt filter press; wastewater treatment unit; at updated plant - US | 3.9294e-05 | m3 H2O | Water Use (WU) - m3 H2O | Base_High_High_Upgraded_Water Use (WU) - m3 H2O_Belt filter press; wastewater treatment unit; at updated plant - US_Without Amendment_Windrow
| Windrow | Without Amendment | High_High | Base | Upgraded |  | 9.92% | Gravity Belt Thickener; wastewater treatment unit; at updated plant - US | 3.0408e-05 | m3 H2O | Water Use (WU) - m3 H2O | Base_High_High_Upgraded_Water Use (WU) - m3 H2O_Gravity Belt Thickener; wastewater treatment unit; at updated plant - US_Without Amendment_Windrow
| Windrow | Without Amendment | High_High | Base | Upgraded |  | 5.71% | Wet Well and Sump Station; wastewater treatment unit; at updated plant - US | 1.7507e-05 | m3 H2O | Water Use (WU) - m3 H2O | Base_High_High_Upgraded_Water Use (WU) - m3 H2O_Wet Well and Sump Station; wastewater treatment unit; at updated plant - US_Without Amendment_Windrow
| Windrow | Without Amendment | High_High | Base | Upgraded |  | 2.29% | Blend Tank; wastewater treatment unit; at updated plant - US | 7.018e-06 | m3 H2O | Water Use (WU) - m3 H2O | Base_High_High_Upgraded_Water Use (WU) - m3 H2O_Blend Tank; wastewater treatment unit; at updated plant - US_Without Amendment_Windrow
| Windrow | Without Amendment | High_High | Base | Upgraded |  | 1.65% | Wastewater collection; operation and infrastructure; m3 wastewater | 5.0609e-06 | m3 H2O | Water Use (WU) - m3 H2O | Base_High_High_Upgraded_Water Use (WU) - m3 H2O_Wastewater collection; operation and infrastructure; m3 wastewater_Without Amendment_Windrow
| Windrow | Without Amendment | High_High | Base | Upgraded |  | 0.61% | Biosolids composting; windrow composting; wastewater treatment unit; at updated plant - US | 1.8779e-06 | m3 H2O | Water Use (WU) - m3 H2O | Base_High_High_Upgraded_Water Use (WU) - m3 H2O_Biosolids composting; windrow composting; wastewater treatment unit; at updated plant - US_Without Amendment_Windrow
| Windrow | Without Amendment | High_High | Base | Upgraded |  | 0.25% | ClearCove SCP; wastewater treatment unit; at updated plant - US | 7.6697e-07 | m3 H2O | Water Use (WU) - m3 H2O | Base_High_High_Upgraded_Water Use (WU) - m3 H2O_ClearCove SCP; wastewater treatment unit; at updated plant - US_Without Amendment_Windrow
| Windrow | Without Amendment | High_High | Base | Upgraded |  | -87.8% | Anaerobic Digestion; wastewater treatment unit; at updated plant - US | -0.00027 | m3 H2O | Water Use (WU) - m3 H2O | Base_High_High_Upgraded_Water Use (WU) - m3 H2O_Anaerobic Digestion; wastewater treatment unit; at updated plant - US_Without Amendment_Windrow
| Windrow | Without Amendment | High_High | Base | Upgraded |  | -411.4% | Land application of compost; wastewater treatment unit; at updated plant - US | -0.00126 | m3 H2O | Water Use (WU) - m3 H2O | Base_High_High_Upgraded_Water Use (WU) - m3 H2O_Land application of compost; wastewater treatment unit; at updated plant - US_Without Amendment_Windrow
[6 empty] | Contribution |  | Process | Amount | Unit |  | ____Process__
| Windrow | Without Amendment | Base_Low | Low | Upgraded |  | 39.27% | Aeration Tanks; wastewater treatment unit; at updated plant - US | 0.01722 | kg SO2 eq | Acidification Potential (AP) - kg SO2 eq | Low_Base_Low_Upgraded_Acidification Potential (AP) - kg SO2 eq_Aeration Tanks; wastewater treatment unit; at updated plant - US_Without Amendment_Windrow
| Windrow | Without Amendment | Base_Low | Low | Upgraded |  | 11.36% | Clear Cove Primary Clarification; wastewater treatment unit; at updated plant - US | 0.00498 | kg SO2 eq | Acidification Potential (AP) - kg SO2 eq | Low_Base_Low_Upgraded_Acidification Potential (AP) - kg SO2 eq_Clear Cove Primary Clarification; wastewater treatment unit; at updated plant - US_Without Amendment_Windrow
| Windrow | Without Amendment | Base_Low | Low | Upgraded |  | 9.88% | Pre-Anoxic & Swing tank; wastewater treatment unit; at updated plant - US | 0.00433 | kg SO2 eq | Acidification Potential (AP) - kg SO2 eq | Low_Base_Low_Upgraded_Acidification Potential (AP) - kg SO2 eq_Pre-Anoxic & Swing tank; wastewater treatment unit; at updated plant - US_Without Amendment_Windrow
| Windrow | Without Amendment | Base_Low | Low | Upgraded |  | 7.87% | Wet Well and Sump Station; wastewater treatment unit; at updated plant - US | 0.00345 | kg SO2 eq | Acidification Potential (AP) - kg SO2 eq | Low_Base_Low_Upgraded_Acidification Potential (AP) - kg SO2 eq_Wet Well and Sump Station; wastewater treatment unit; at updated plant - US_Without Amendment_Windrow
| Windrow | Without Amendment | Base_Low | Low | Upgraded |  | 5.92% | Anaerobic Digestion; wastewater treatment unit; at updated plant - US | 0.0026 | kg SO2 eq | Acidification Potential (AP) - kg SO2 eq | Low_Base_Low_Upgraded_Acidification Potential (AP) - kg SO2 eq_Anaerobic Digestion; wastewater treatment unit; at updated plant - US_Without Amendment_Windrow
| Windrow | Without Amendment | Base_Low | Low | Upgraded |  | 5.42% | Waste Receiving and Holding; wastewater treatment unit; at updated plant - US | 0.00238 | kg SO2 eq | Acidification Potential (AP) - kg SO2 eq | Low_Base_Low_Upgraded_Acidification Potential (AP) - kg SO2 eq_Waste Receiving and Holding; wastewater treatment unit; at updated plant - US_Without Amendment_Windrow
| Windrow | Without Amendment | Base_Low | Low | Upgraded |  | 4.9% | Land application of compost; wastewater treatment unit; at updated plant - US | 0.00215 | kg SO2 eq | Acidification Potential (AP) - kg SO2 eq | Low_Base_Low_Upgraded_Acidification Potential (AP) - kg SO2 eq_Land application of compost; wastewater treatment unit; at updated plant - US_Without Amendment_Windrow
| Windrow | Without Amendment | Base_Low | Low | Upgraded |  | 4.72% | Influent Pump Station; wastewater treatment unit; at updated plant - US | 0.00207 | kg SO2 eq | Acidification Potential (AP) - kg SO2 eq | Low_Base_Low_Upgraded_Acidification Potential (AP) - kg SO2 eq_Influent Pump Station; wastewater treatment unit; at updated plant - US_Without Amendment_Windrow
| Windrow | Without Amendment | Base_Low | Low | Upgraded |  | 2.81% | Wastewater collection; operation and infrastructure; m3 wastewater | 0.00123 | kg SO2 eq | Acidification Potential (AP) - kg SO2 eq | Low_Base_Low_Upgraded_Acidification Potential (AP) - kg SO2 eq_Wastewater collection; operation and infrastructure; m3 wastewater_Without Amendment_Windrow
| Windrow | Without Amendment | Base_Low | Low | Upgraded |  | 1.95% | Belt filter press; wastewater treatment unit; at updated plant - US | 0.00086 | kg SO2 eq | Acidification Potential (AP) - kg SO2 eq | Low_Base_Low_Upgraded_Acidification Potential (AP) - kg SO2 eq_Belt filter press; wastewater treatment unit; at updated plant - US_Without Amendment_Windrow
| Windrow | Without Amendment | Base_Low | Low | Upgraded |  | 1.66% | Biosolids composting; windrow composting; wastewater treatment unit; at updated plant - US | 0.00073 | kg SO2 eq | Acidification Potential (AP) - kg SO2 eq | Low_Base_Low_Upgraded_Acidification Potential (AP) - kg SO2 eq_Biosolids composting; windrow composting; wastewater treatment unit; at updated plant - US_Without Amendment_Windrow
| Windrow | Without Amendment | Base_Low | Low | Upgraded |  | 1.61% | Gravity Belt Thickener; wastewater treatment unit; at updated plant - US | 0.0007 | kg SO2 eq | Acidification Potential (AP) - kg SO2 eq | Low_Base_Low_Upgraded_Acidification Potential (AP) - kg SO2 eq_Gravity Belt Thickener; wastewater treatment unit; at updated plant - US_Without Amendment_Windrow
| Windrow | Without Amendment | Base_Low | Low | Upgraded |  | 1.18% | Blend Tank; wastewater treatment unit; at updated plant - US | 0.00052 | kg SO2 eq | Acidification Potential (AP) - kg SO2 eq | Low_Base_Low_Upgraded_Acidification Potential (AP) - kg SO2 eq_Blend Tank; wastewater treatment unit; at updated plant - US_Without Amendment_Windrow
| Windrow | Without Amendment | Base_Low | Low | Upgraded |  | 0.79% | Effluent release; wastewater treatment unit; at surface water; m3 wastewater - US | 0.00035 | kg SO2 eq | Acidification Potential (AP) - kg SO2 eq | Low_Base_Low_Upgraded_Acidification Potential (AP) - kg SO2 eq_Effluent release; wastewater treatment unit; at surface water; m3 wastewater - US_Without Amendment_Windrow
| Windrow | Without Amendment | Base_Low | Low | Upgraded |  | 0.58% | ClearCove SCP; wastewater treatment unit; at updated plant - US | 0.00026 | kg SO2 eq | Acidification Potential (AP) - kg SO2 eq | Low_Base_Low_Upgraded_Acidification Potential (AP) - kg SO2 eq_ClearCove SCP; wastewater treatment unit; at updated plant - US_Without Amendment_Windrow
| Windrow | Without Amendment | Base_Low | Low | Upgraded |  | 0.09% | Control Building; at upgraded wastewater treatment plant - US | 4.0355e-05 | kg SO2 eq | Acidification Potential (AP) - kg SO2 eq | Low_Base_Low_Upgraded_Acidification Potential (AP) - kg SO2 eq_Control Building; at upgraded wastewater treatment plant - US_Without Amendment_Windrow
[6 empty] | Contribution |  | Process | Amount | Unit |  | ____Process__
| Windrow | Without Amendment | Base_Low | Low | Upgraded |  | 24.5% | Aeration Tanks; wastewater treatment unit; at updated plant - US | 3.533 | MJ | Cumulative Energy Demand (CED) - MJ | Low_Base_Low_Upgraded_Cumulative Energy Demand (CED) - MJ_Aeration Tanks; wastewater treatment unit; at updated plant - US_Without Amendment_Windrow
| Windrow | Without Amendment | Base_Low | Low | Upgraded |  | 24.25% | Waste Receiving and Holding; wastewater treatment unit; at updated plant - US | 3.4983 | MJ | Cumulative Energy Demand (CED) - MJ | Low_Base_Low_Upgraded_Cumulative Energy Demand (CED) - MJ_Waste Receiving and Holding; wastewater treatment unit; at updated plant - US_Without Amendment_Windrow
| Windrow | Without Amendment | Base_Low | Low | Upgraded |  | 18.95% | Anaerobic Digestion; wastewater treatment unit; at updated plant - US | 2.7332 | MJ | Cumulative Energy Demand (CED) - MJ | Low_Base_Low_Upgraded_Cumulative Energy Demand (CED) - MJ_Anaerobic Digestion; wastewater treatment unit; at updated plant - US_Without Amendment_Windrow
| Windrow | Without Amendment | Base_Low | Low | Upgraded |  | 8.06% | Clear Cove Primary Clarification; wastewater treatment unit; at updated plant - US | 1.1629 | MJ | Cumulative Energy Demand (CED) - MJ | Low_Base_Low_Upgraded_Cumulative Energy Demand (CED) - MJ_Clear Cove Primary Clarification; wastewater treatment unit; at updated plant - US_Without Amendment_Windrow
| Windrow | Without Amendment | Base_Low | Low | Upgraded |  | 6.13% | Pre-Anoxic & Swing tank; wastewater treatment unit; at updated plant - US | 0.88417 | MJ | Cumulative Energy Demand (CED) - MJ | Low_Base_Low_Upgraded_Cumulative Energy Demand (CED) - MJ_Pre-Anoxic & Swing tank; wastewater treatment unit; at updated plant - US_Without Amendment_Windrow
| Windrow | Without Amendment | Base_Low | Low | Upgraded |  | 6.12% | Influent Pump Station; wastewater treatment unit; at updated plant - US | 0.88297 | MJ | Cumulative Energy Demand (CED) - MJ | Low_Base_Low_Upgraded_Cumulative Energy Demand (CED) - MJ_Influent Pump Station; wastewater treatment unit; at updated plant - US_Without Amendment_Windrow
| Windrow | Without Amendment | Base_Low | Low | Upgraded |  | 4.83% | Wet Well and Sump Station; wastewater treatment unit; at updated plant - US | 0.69645 | MJ | Cumulative Energy Demand (CED) - MJ | Low_Base_Low_Upgraded_Cumulative Energy Demand (CED) - MJ_Wet Well and Sump Station; wastewater treatment unit; at updated plant - US_Without Amendment_Windrow
| Windrow | Without Amendment | Base_Low | Low | Upgraded |  | 2.32% | Gravity Belt Thickener; wastewater treatment unit; at updated plant - US | 0.33404 | MJ | Cumulative Energy Demand (CED) - MJ | Low_Base_Low_Upgraded_Cumulative Energy Demand (CED) - MJ_Gravity Belt Thickener; wastewater treatment unit; at updated plant - US_Without Amendment_Windrow
| Windrow | Without Amendment | Base_Low | Low | Upgraded |  | 2.22% | Belt filter press; wastewater treatment unit; at updated plant - US | 0.32009 | MJ | Cumulative Energy Demand (CED) - MJ | Low_Base_Low_Upgraded_Cumulative Energy Demand (CED) - MJ_Belt filter press; wastewater treatment unit; at updated plant - US_Without Amendment_Windrow
| Windrow | Without Amendment | Base_Low | Low | Upgraded |  | 1.78% | Wastewater collection; operation and infrastructure; m3 wastewater | 0.25606 | MJ | Cumulative Energy Demand (CED) - MJ | Low_Base_Low_Upgraded_Cumulative Energy Demand (CED) - MJ_Wastewater collection; operation and infrastructure; m3 wastewater_Without Amendment_Windrow
| Windrow | Without Amendment | Base_Low | Low | Upgraded |  | 1.01% | Control Building; at upgraded wastewater treatment plant - US | 0.14599 | MJ | Cumulative Energy Demand (CED) - MJ | Low_Base_Low_Upgraded_Cumulative Energy Demand (CED) - MJ_Control Building; at upgraded wastewater treatment plant - US_Without Amendment_Windrow
| Windrow | Without Amendment | Base_Low | Low | Upgraded |  | 0.92% | Effluent release; wastewater treatment unit; at surface water; m3 wastewater - US | 0.13321 | MJ | Cumulative Energy Demand (CED) - MJ | Low_Base_Low_Upgraded_Cumulative Energy Demand (CED) - MJ_Effluent release; wastewater treatment unit; at surface water; m3 wastewater - US_Without Amendment_Windrow
| Windrow | Without Amendment | Base_Low | Low | Upgraded |  | 0.74% | Blend Tank; wastewater treatment unit; at updated plant - US | 0.10638 | MJ | Cumulative Energy Demand (CED) - MJ | Low_Base_Low_Upgraded_Cumulative Energy Demand (CED) - MJ_Blend Tank; wastewater treatment unit; at updated plant - US_Without Amendment_Windrow
| Windrow | Without Amendment | Base_Low | Low | Upgraded |  | 0.35% | ClearCove SCP; wastewater treatment unit; at updated plant - US | 0.05093 | MJ | Cumulative Energy Demand (CED) - MJ | Low_Base_Low_Upgraded_Cumulative Energy Demand (CED) - MJ_ClearCove SCP; wastewater treatment unit; at updated plant - US_Without Amendment_Windrow
| Windrow | Without Amendment | Base_Low | Low | Upgraded |  | 0.15% | Biosolids composting; windrow composting; wastewater treatment unit; at updated plant - US | 0.02094 | MJ | Cumulative Energy Demand (CED) - MJ | Low_Base_Low_Upgraded_Cumulative Energy Demand (CED) - MJ_Biosolids composting; windrow composting; wastewater treatment unit; at updated plant - US_Without Amendment_Windrow
| Windrow | Without Amendment | Base_Low | Low | Upgraded |  | -2.33% | Land application of compost; wastewater treatment unit; at updated plant - US | -0.33547 | MJ | Cumulative Energy Demand (CED) - MJ | Low_Base_Low_Upgraded_Cumulative Energy Demand (CED) - MJ_Land application of compost; wastewater treatment unit; at updated plant - US_Without Amendment_Windrow
[6 empty] | Contribution |  | Process | Amount | Unit |  | ____Process__
| Windrow | Without Amendment | Base_Low | Low | Upgraded |  | 78.18% | Effluent release; wastewater treatment unit; at surface water; m3 wastewater - US | 0.01161 | kg N eq | Eutrophication Potential (EP) - kg N eq | Low_Base_Low_Upgraded_Eutrophication Potential (EP) - kg N eq_Effluent release; wastewater treatment unit; at surface water; m3 wastewater - US_Without Amendment_Windrow
| Windrow | Without Amendment | Base_Low | Low | Upgraded |  | 10.02% | Land application of compost; wastewater treatment unit; at updated plant - US | 0.00149 | kg N eq | Eutrophication Potential (EP) - kg N eq | Low_Base_Low_Upgraded_Eutrophication Potential (EP) - kg N eq_Land application of compost; wastewater treatment unit; at updated plant - US_Without Amendment_Windrow
| Windrow | Without Amendment | Base_Low | Low | Upgraded |  | 3.68% | Aeration Tanks; wastewater treatment unit; at updated plant - US | 0.00055 | kg N eq | Eutrophication Potential (EP) - kg N eq | Low_Base_Low_Upgraded_Eutrophication Potential (EP) - kg N eq_Aeration Tanks; wastewater treatment unit; at updated plant - US_Without Amendment_Windrow
| Windrow | Without Amendment | Base_Low | Low | Upgraded |  | 1.68% | Influent Pump Station; wastewater treatment unit; at updated plant - US | 0.00025 | kg N eq | Eutrophication Potential (EP) - kg N eq | Low_Base_Low_Upgraded_Eutrophication Potential (EP) - kg N eq_Influent Pump Station; wastewater treatment unit; at updated plant - US_Without Amendment_Windrow
| Windrow | Without Amendment | Base_Low | Low | Upgraded |  | 1.33% | Clear Cove Primary Clarification; wastewater treatment unit; at updated plant - US | 0.0002 | kg N eq | Eutrophication Potential (EP) - kg N eq | Low_Base_Low_Upgraded_Eutrophication Potential (EP) - kg N eq_Clear Cove Primary Clarification; wastewater treatment unit; at updated plant - US_Without Amendment_Windrow
| Windrow | Without Amendment | Base_Low | Low | Upgraded |  | 1.1% | Waste Receiving and Holding; wastewater treatment unit; at updated plant - US | 0.00016 | kg N eq | Eutrophication Potential (EP) - kg N eq | Low_Base_Low_Upgraded_Eutrophication Potential (EP) - kg N eq_Waste Receiving and Holding; wastewater treatment unit; at updated plant - US_Without Amendment_Windrow
| Windrow | Without Amendment | Base_Low | Low | Upgraded |  | 0.91% | Pre-Anoxic & Swing tank; wastewater treatment unit; at updated plant - US | 0.00014 | kg N eq | Eutrophication Potential (EP) - kg N eq | Low_Base_Low_Upgraded_Eutrophication Potential (EP) - kg N eq_Pre-Anoxic & Swing tank; wastewater treatment unit; at updated plant - US_Without Amendment_Windrow
| Windrow | Without Amendment | Base_Low | Low | Upgraded |  | 0.72% | Wet Well and Sump Station; wastewater treatment unit; at updated plant - US | 0.00011 | kg N eq | Eutrophication Potential (EP) - kg N eq | Low_Base_Low_Upgraded_Eutrophication Potential (EP) - kg N eq_Wet Well and Sump Station; wastewater treatment unit; at updated plant - US_Without Amendment_Windrow
| Windrow | Without Amendment | Base_Low | Low | Upgraded |  | 0.62% | Anaerobic Digestion; wastewater treatment unit; at updated plant - US | 9.1798e-05 | kg N eq | Eutrophication Potential (EP) - kg N eq | Low_Base_Low_Upgraded_Eutrophication Potential (EP) - kg N eq_Anaerobic Digestion; wastewater treatment unit; at updated plant - US_Without Amendment_Windrow
| Windrow | Without Amendment | Base_Low | Low | Upgraded |  | 0.41% | Gravity Belt Thickener; wastewater treatment unit; at updated plant - US | 6.059e-05 | kg N eq | Eutrophication Potential (EP) - kg N eq | Low_Base_Low_Upgraded_Eutrophication Potential (EP) - kg N eq_Gravity Belt Thickener; wastewater treatment unit; at updated plant - US_Without Amendment_Windrow
| Windrow | Without Amendment | Base_Low | Low | Upgraded |  | 0.38% | Belt filter press; wastewater treatment unit; at updated plant - US | 5.6229e-05 | kg N eq | Eutrophication Potential (EP) - kg N eq | Low_Base_Low_Upgraded_Eutrophication Potential (EP) - kg N eq_Belt filter press; wastewater treatment unit; at updated plant - US_Without Amendment_Windrow
| Windrow | Without Amendment | Base_Low | Low | Upgraded |  | 0.31% | Biosolids composting; windrow composting; wastewater treatment unit; at updated plant - US | 4.5772e-05 | kg N eq | Eutrophication Potential (EP) - kg N eq | Low_Base_Low_Upgraded_Eutrophication Potential (EP) - kg N eq_Biosolids composting; windrow composting; wastewater treatment unit; at updated plant - US_Without Amendment_Windrow
| Windrow | Without Amendment | Base_Low | Low | Upgraded |  | 0.25% | Wastewater collection; operation and infrastructure; m3 wastewater | 3.756e-05 | kg N eq | Eutrophication Potential (EP) - kg N eq | Low_Base_Low_Upgraded_Eutrophication Potential (EP) - kg N eq_Wastewater collection; operation and infrastructure; m3 wastewater_Without Amendment_Windrow
| Windrow | Without Amendment | Base_Low | Low | Upgraded |  | 0.25% | Control Building; at upgraded wastewater treatment plant - US | 3.6875e-05 | kg N eq | Eutrophication Potential (EP) - kg N eq | Low_Base_Low_Upgraded_Eutrophication Potential (EP) - kg N eq_Control Building; at upgraded wastewater treatment plant - US_Without Amendment_Windrow
| Windrow | Without Amendment | Base_Low | Low | Upgraded |  | 0.11% | Blend Tank; wastewater treatment unit; at updated plant - US | 1.6216e-05 | kg N eq | Eutrophication Potential (EP) - kg N eq | Low_Base_Low_Upgraded_Eutrophication Potential (EP) - kg N eq_Blend Tank; wastewater treatment unit; at updated plant - US_Without Amendment_Windrow
| Windrow | Without Amendment | Base_Low | Low | Upgraded |  | 0.05% | ClearCove SCP; wastewater treatment unit; at updated plant - US | 7.7567e-06 | kg N eq | Eutrophication Potential (EP) - kg N eq | Low_Base_Low_Upgraded_Eutrophication Potential (EP) - kg N eq_ClearCove SCP; wastewater treatment unit; at updated plant - US_Without Amendment_Windrow
[6 empty] | Contribution |  | Process | Amount | Unit |  | ____Process__
| Windrow | Without Amendment | Base_Low | Low | Upgraded |  | 27.25% | Waste Receiving and Holding; wastewater treatment unit; at updated plant - US | 0.07917 | kg oil eq | Fossil Depletion Potential (FDP) - kg oil eq | Low_Base_Low_Upgraded_Fossil Depletion Potential (FDP) - kg oil eq_Waste Receiving and Holding; wastewater treatment unit; at updated plant - US_Without Amendment_Windrow
| Windrow | Without Amendment | Base_Low | Low | Upgraded |  | 21.88% | Aeration Tanks; wastewater treatment unit; at updated plant - US | 0.06359 | kg oil eq | Fossil Depletion Potential (FDP) - kg oil eq | Low_Base_Low_Upgraded_Fossil Depletion Potential (FDP) - kg oil eq_Aeration Tanks; wastewater treatment unit; at updated plant - US_Without Amendment_Windrow
| Windrow | Without Amendment | Base_Low | Low | Upgraded |  | 21.27% | Anaerobic Digestion; wastewater treatment unit; at updated plant - US | 0.06181 | kg oil eq | Fossil Depletion Potential (FDP) - kg oil eq | Low_Base_Low_Upgraded_Fossil Depletion Potential (FDP) - kg oil eq_Anaerobic Digestion; wastewater treatment unit; at updated plant - US_Without Amendment_Windrow
| Windrow | Without Amendment | Base_Low | Low | Upgraded |  | 7.24% | Clear Cove Primary Clarification; wastewater treatment unit; at updated plant - US | 0.02105 | kg oil eq | Fossil Depletion Potential (FDP) - kg oil eq | Low_Base_Low_Upgraded_Fossil Depletion Potential (FDP) - kg oil eq_Clear Cove Primary Clarification; wastewater treatment unit; at updated plant - US_Without Amendment_Windrow
| Windrow | Without Amendment | Base_Low | Low | Upgraded |  | 5.48% | Pre-Anoxic & Swing tank; wastewater treatment unit; at updated plant - US | 0.01592 | kg oil eq | Fossil Depletion Potential (FDP) - kg oil eq | Low_Base_Low_Upgraded_Fossil Depletion Potential (FDP) - kg oil eq_Pre-Anoxic & Swing tank; wastewater treatment unit; at updated plant - US_Without Amendment_Windrow
| Windrow | Without Amendment | Base_Low | Low | Upgraded |  | 5.19% | Influent Pump Station; wastewater treatment unit; at updated plant - US | 0.01509 | kg oil eq | Fossil Depletion Potential (FDP) - kg oil eq | Low_Base_Low_Upgraded_Fossil Depletion Potential (FDP) - kg oil eq_Influent Pump Station; wastewater treatment unit; at updated plant - US_Without Amendment_Windrow
| Windrow | Without Amendment | Base_Low | Low | Upgraded |  | 4.3% | Wet Well and Sump Station; wastewater treatment unit; at updated plant - US | 0.01249 | kg oil eq | Fossil Depletion Potential (FDP) - kg oil eq | Low_Base_Low_Upgraded_Fossil Depletion Potential (FDP) - kg oil eq_Wet Well and Sump Station; wastewater treatment unit; at updated plant - US_Without Amendment_Windrow
| Windrow | Without Amendment | Base_Low | Low | Upgraded |  | 2.38% | Gravity Belt Thickener; wastewater treatment unit; at updated plant - US | 0.00692 | kg oil eq | Fossil Depletion Potential (FDP) - kg oil eq | Low_Base_Low_Upgraded_Fossil Depletion Potential (FDP) - kg oil eq_Gravity Belt Thickener; wastewater treatment unit; at updated plant - US_Without Amendment_Windrow
| Windrow | Without Amendment | Base_Low | Low | Upgraded |  | 2.22% | Belt filter press; wastewater treatment unit; at updated plant - US | 0.00645 | kg oil eq | Fossil Depletion Potential (FDP) - kg oil eq | Low_Base_Low_Upgraded_Fossil Depletion Potential (FDP) - kg oil eq_Belt filter press; wastewater treatment unit; at updated plant - US_Without Amendment_Windrow
| Windrow | Without Amendment | Base_Low | Low | Upgraded |  | 1.55% | Wastewater collection; operation and infrastructure; m3 wastewater | 0.0045 | kg oil eq | Fossil Depletion Potential (FDP) - kg oil eq | Low_Base_Low_Upgraded_Fossil Depletion Potential (FDP) - kg oil eq_Wastewater collection; operation and infrastructure; m3 wastewater_Without Amendment_Windrow
| Windrow | Without Amendment | Base_Low | Low | Upgraded |  | 0.96% | Control Building; at upgraded wastewater treatment plant - US | 0.0028 | kg oil eq | Fossil Depletion Potential (FDP) - kg oil eq | Low_Base_Low_Upgraded_Fossil Depletion Potential (FDP) - kg oil eq_Control Building; at upgraded wastewater treatment plant - US_Without Amendment_Windrow
| Windrow | Without Amendment | Base_Low | Low | Upgraded |  | 0.81% | Effluent release; wastewater treatment unit; at surface water; m3 wastewater - US | 0.00236 | kg oil eq | Fossil Depletion Potential (FDP) - kg oil eq | Low_Base_Low_Upgraded_Fossil Depletion Potential (FDP) - kg oil eq_Effluent release; wastewater treatment unit; at surface water; m3 wastewater - US_Without Amendment_Windrow
| Windrow | Without Amendment | Base_Low | Low | Upgraded |  | 0.66% | Blend Tank; wastewater treatment unit; at updated plant - US | 0.00192 | kg oil eq | Fossil Depletion Potential (FDP) - kg oil eq | Low_Base_Low_Upgraded_Fossil Depletion Potential (FDP) - kg oil eq_Blend Tank; wastewater treatment unit; at updated plant - US_Without Amendment_Windrow
| Windrow | Without Amendment | Base_Low | Low | Upgraded |  | 0.31% | ClearCove SCP; wastewater treatment unit; at updated plant - US | 0.00091 | kg oil eq | Fossil Depletion Potential (FDP) - kg oil eq | Low_Base_Low_Upgraded_Fossil Depletion Potential (FDP) - kg oil eq_ClearCove SCP; wastewater treatment unit; at updated plant - US_Without Amendment_Windrow
| Windrow | Without Amendment | Base_Low | Low | Upgraded |  | 0.16% | Biosolids composting; windrow composting; wastewater treatment unit; at updated plant - US | 0.00046 | kg oil eq | Fossil Depletion Potential (FDP) - kg oil eq | Low_Base_Low_Upgraded_Fossil Depletion Potential (FDP) - kg oil eq_Biosolids composting; windrow composting; wastewater treatment unit; at updated plant - US_Without Amendment_Windrow
| Windrow | Without Amendment | Base_Low | Low | Upgraded |  | -1.68% | Land application of compost; wastewater treatment unit; at updated plant - US | -0.00488 | kg oil eq | Fossil Depletion Potential (FDP) - kg oil eq | Low_Base_Low_Upgraded_Fossil Depletion Potential (FDP) - kg oil eq_Land application of compost; wastewater treatment unit; at updated plant - US_Without Amendment_Windrow
[6 empty] | Contribution |  | Process | Amount | Unit |  | ____Process__
| Windrow | Without Amendment | Base_Low | Low | Upgraded |  | 28.78% | Pre-Anoxic & Swing tank; wastewater treatment unit; at updated plant - US | 0.2428 | kg CO2 eq | Global Warming Potential (GWP) - kg CO2 eq | Low_Base_Low_Upgraded_Global Warming Potential (GWP) - kg CO2 eq_Pre-Anoxic & Swing tank; wastewater treatment unit; at updated plant - US_Without Amendment_Windrow
| Windrow | Without Amendment | Base_Low | Low | Upgraded |  | 20.8% | Anaerobic Digestion; wastewater treatment unit; at updated plant - US | 0.17545 | kg CO2 eq | Global Warming Potential (GWP) - kg CO2 eq | Low_Base_Low_Upgraded_Global Warming Potential (GWP) - kg CO2 eq_Anaerobic Digestion; wastewater treatment unit; at updated plant - US_Without Amendment_Windrow
| Windrow | Without Amendment | Base_Low | Low | Upgraded |  | 19.94% | Aeration Tanks; wastewater treatment unit; at updated plant - US | 0.16822 | kg CO2 eq | Global Warming Potential (GWP) - kg CO2 eq | Low_Base_Low_Upgraded_Global Warming Potential (GWP) - kg CO2 eq_Aeration Tanks; wastewater treatment unit; at updated plant - US_Without Amendment_Windrow
| Windrow | Without Amendment | Base_Low | Low | Upgraded |  | 12.14% | Waste Receiving and Holding; wastewater treatment unit; at updated plant - US | 0.10241 | kg CO2 eq | Global Warming Potential (GWP) - kg CO2 eq | Low_Base_Low_Upgraded_Global Warming Potential (GWP) - kg CO2 eq_Waste Receiving and Holding; wastewater treatment unit; at updated plant - US_Without Amendment_Windrow
| Windrow | Without Amendment | Base_Low | Low | Upgraded |  | 6.77% | Clear Cove Primary Clarification; wastewater treatment unit; at updated plant - US | 0.05708 | kg CO2 eq | Global Warming Potential (GWP) - kg CO2 eq | Low_Base_Low_Upgraded_Global Warming Potential (GWP) - kg CO2 eq_Clear Cove Primary Clarification; wastewater treatment unit; at updated plant - US_Without Amendment_Windrow
| Windrow | Without Amendment | Base_Low | Low | Upgraded |  | 6.44% | Biosolids composting; windrow composting; wastewater treatment unit; at updated plant - US | 0.05433 | kg CO2 eq | Global Warming Potential (GWP) - kg CO2 eq | Low_Base_Low_Upgraded_Global Warming Potential (GWP) - kg CO2 eq_Biosolids composting; windrow composting; wastewater treatment unit; at updated plant - US_Without Amendment_Windrow
| Windrow | Without Amendment | Base_Low | Low | Upgraded |  | 6.24% | Effluent release; wastewater treatment unit; at surface water; m3 wastewater - US | 0.05264 | kg CO2 eq | Global Warming Potential (GWP) - kg CO2 eq | Low_Base_Low_Upgraded_Global Warming Potential (GWP) - kg CO2 eq_Effluent release; wastewater treatment unit; at surface water; m3 wastewater - US_Without Amendment_Windrow
| Windrow | Without Amendment | Base_Low | Low | Upgraded |  | 5.99% | Influent Pump Station; wastewater treatment unit; at updated plant - US | 0.0505 | kg CO2 eq | Global Warming Potential (GWP) - kg CO2 eq | Low_Base_Low_Upgraded_Global Warming Potential (GWP) - kg CO2 eq_Influent Pump Station; wastewater treatment unit; at updated plant - US_Without Amendment_Windrow
| Windrow | Without Amendment | Base_Low | Low | Upgraded |  | 3.94% | Wet Well and Sump Station; wastewater treatment unit; at updated plant - US | 0.03326 | kg CO2 eq | Global Warming Potential (GWP) - kg CO2 eq | Low_Base_Low_Upgraded_Global Warming Potential (GWP) - kg CO2 eq_Wet Well and Sump Station; wastewater treatment unit; at updated plant - US_Without Amendment_Windrow
| Windrow | Without Amendment | Base_Low | Low | Upgraded |  | 1.72% | Gravity Belt Thickener; wastewater treatment unit; at updated plant - US | 0.01455 | kg CO2 eq | Global Warming Potential (GWP) - kg CO2 eq | Low_Base_Low_Upgraded_Global Warming Potential (GWP) - kg CO2 eq_Gravity Belt Thickener; wastewater treatment unit; at updated plant - US_Without Amendment_Windrow
| Windrow | Without Amendment | Base_Low | Low | Upgraded |  | 1.68% | Belt filter press; wastewater treatment unit; at updated plant - US | 0.01418 | kg CO2 eq | Global Warming Potential (GWP) - kg CO2 eq | Low_Base_Low_Upgraded_Global Warming Potential (GWP) - kg CO2 eq_Belt filter press; wastewater treatment unit; at updated plant - US_Without Amendment_Windrow
| Windrow | Without Amendment | Base_Low | Low | Upgraded |  | 1.6% | Wastewater collection; operation and infrastructure; m3 wastewater | 0.01351 | kg CO2 eq | Global Warming Potential (GWP) - kg CO2 eq | Low_Base_Low_Upgraded_Global Warming Potential (GWP) - kg CO2 eq_Wastewater collection; operation and infrastructure; m3 wastewater_Without Amendment_Windrow
| Windrow | Without Amendment | Base_Low | Low | Upgraded |  | 0.98% | Control Building; at upgraded wastewater treatment plant - US | 0.0083 | kg CO2 eq | Global Warming Potential (GWP) - kg CO2 eq | Low_Base_Low_Upgraded_Global Warming Potential (GWP) - kg CO2 eq_Control Building; at upgraded wastewater treatment plant - US_Without Amendment_Windrow
| Windrow | Without Amendment | Base_Low | Low | Upgraded |  | 0.6% | Blend Tank; wastewater treatment unit; at updated plant - US | 0.00504 | kg CO2 eq | Global Warming Potential (GWP) - kg CO2 eq | Low_Base_Low_Upgraded_Global Warming Potential (GWP) - kg CO2 eq_Blend Tank; wastewater treatment unit; at updated plant - US_Without Amendment_Windrow
| Windrow | Without Amendment | Base_Low | Low | Upgraded |  | 0.29% | ClearCove SCP; wastewater treatment unit; at updated plant - US | 0.00241 | kg CO2 eq | Global Warming Potential (GWP) - kg CO2 eq | Low_Base_Low_Upgraded_Global Warming Potential (GWP) - kg CO2 eq_ClearCove SCP; wastewater treatment unit; at updated plant - US_Without Amendment_Windrow
| Windrow | Without Amendment | Base_Low | Low | Upgraded |  | -17.9% | Land application of compost; wastewater treatment unit; at updated plant - US | -0.151 | kg CO2 eq | Global Warming Potential (GWP) - kg CO2 eq | Low_Base_Low_Upgraded_Global Warming Potential (GWP) - kg CO2 eq_Land application of compost; wastewater treatment unit; at updated plant - US_Without Amendment_Windrow
[6 empty] | Contribution |  | Process | Amount | Unit |  | ____Process__
| Windrow | Without Amendment | Base_Low | Low | Upgraded |  | 41.85% | Aeration Tanks; wastewater treatment unit; at updated plant - US | 0.00233 | kg PM2.5 eq | Particulate Matter Formation Potential (PMFP) - kg PM2.5 eq | Low_Base_Low_Upgraded_Particulate Matter Formation Potential (PMFP) - kg PM2.5 eq_Aeration Tanks; wastewater treatment unit; at updated plant - US_Without Amendment_Windrow
| Windrow | Without Amendment | Base_Low | Low | Upgraded |  | 12.18% | Clear Cove Primary Clarification; wastewater treatment unit; at updated plant - US | 0.00068 | kg PM2.5 eq | Particulate Matter Formation Potential (PMFP) - kg PM2.5 eq | Low_Base_Low_Upgraded_Particulate Matter Formation Potential (PMFP) - kg PM2.5 eq_Clear Cove Primary Clarification; wastewater treatment unit; at updated plant - US_Without Amendment_Windrow
| Windrow | Without Amendment | Base_Low | Low | Upgraded |  | 10.52% | Pre-Anoxic & Swing tank; wastewater treatment unit; at updated plant - US | 0.00059 | kg PM2.5 eq | Particulate Matter Formation Potential (PMFP) - kg PM2.5 eq | Low_Base_Low_Upgraded_Particulate Matter Formation Potential (PMFP) - kg PM2.5 eq_Pre-Anoxic & Swing tank; wastewater treatment unit; at updated plant - US_Without Amendment_Windrow
| Windrow | Without Amendment | Base_Low | Low | Upgraded |  | 8.37% | Wet Well and Sump Station; wastewater treatment unit; at updated plant - US | 0.00047 | kg PM2.5 eq | Particulate Matter Formation Potential (PMFP) - kg PM2.5 eq | Low_Base_Low_Upgraded_Particulate Matter Formation Potential (PMFP) - kg PM2.5 eq_Wet Well and Sump Station; wastewater treatment unit; at updated plant - US_Without Amendment_Windrow
| Windrow | Without Amendment | Base_Low | Low | Upgraded |  | 6.05% | Anaerobic Digestion; wastewater treatment unit; at updated plant - US | 0.00034 | kg PM2.5 eq | Particulate Matter Formation Potential (PMFP) - kg PM2.5 eq | Low_Base_Low_Upgraded_Particulate Matter Formation Potential (PMFP) - kg PM2.5 eq_Anaerobic Digestion; wastewater treatment unit; at updated plant - US_Without Amendment_Windrow
| Windrow | Without Amendment | Base_Low | Low | Upgraded |  | 5.36% | Waste Receiving and Holding; wastewater treatment unit; at updated plant - US | 0.0003 | kg PM2.5 eq | Particulate Matter Formation Potential (PMFP) - kg PM2.5 eq | Low_Base_Low_Upgraded_Particulate Matter Formation Potential (PMFP) - kg PM2.5 eq_Waste Receiving and Holding; wastewater treatment unit; at updated plant - US_Without Amendment_Windrow
| Windrow | Without Amendment | Base_Low | Low | Upgraded |  | 4.78% | Influent Pump Station; wastewater treatment unit; at updated plant - US | 0.00027 | kg PM2.5 eq | Particulate Matter Formation Potential (PMFP) - kg PM2.5 eq | Low_Base_Low_Upgraded_Particulate Matter Formation Potential (PMFP) - kg PM2.5 eq_Influent Pump Station; wastewater treatment unit; at updated plant - US_Without Amendment_Windrow
| Windrow | Without Amendment | Base_Low | Low | Upgraded |  | 2.98% | Wastewater collection; operation and infrastructure; m3 wastewater | 0.00017 | kg PM2.5 eq | Particulate Matter Formation Potential (PMFP) - kg PM2.5 eq | Low_Base_Low_Upgraded_Particulate Matter Formation Potential (PMFP) - kg PM2.5 eq_Wastewater collection; operation and infrastructure; m3 wastewater_Without Amendment_Windrow
| Windrow | Without Amendment | Base_Low | Low | Upgraded |  | 2.08% | Belt filter press; wastewater treatment unit; at updated plant - US | 0.00012 | kg PM2.5 eq | Particulate Matter Formation Potential (PMFP) - kg PM2.5 eq | Low_Base_Low_Upgraded_Particulate Matter Formation Potential (PMFP) - kg PM2.5 eq_Belt filter press; wastewater treatment unit; at updated plant - US_Without Amendment_Windrow
| Windrow | Without Amendment | Base_Low | Low | Upgraded |  | 1.71% | Gravity Belt Thickener; wastewater treatment unit; at updated plant - US | 9.5154e-05 | kg PM2.5 eq | Particulate Matter Formation Potential (PMFP) - kg PM2.5 eq | Low_Base_Low_Upgraded_Particulate Matter Formation Potential (PMFP) - kg PM2.5 eq_Gravity Belt Thickener; wastewater treatment unit; at updated plant - US_Without Amendment_Windrow
| Windrow | Without Amendment | Base_Low | Low | Upgraded |  | 1.25% | Blend Tank; wastewater treatment unit; at updated plant - US | 6.9942e-05 | kg PM2.5 eq | Particulate Matter Formation Potential (PMFP) - kg PM2.5 eq | Low_Base_Low_Upgraded_Particulate Matter Formation Potential (PMFP) - kg PM2.5 eq_Blend Tank; wastewater treatment unit; at updated plant - US_Without Amendment_Windrow
| Windrow | Without Amendment | Base_Low | Low | Upgraded |  | 0.9% | Effluent release; wastewater treatment unit; at surface water; m3 wastewater - US | 4.9974e-05 | kg PM2.5 eq | Particulate Matter Formation Potential (PMFP) - kg PM2.5 eq | Low_Base_Low_Upgraded_Particulate Matter Formation Potential (PMFP) - kg PM2.5 eq_Effluent release; wastewater treatment unit; at surface water; m3 wastewater - US_Without Amendment_Windrow
| Windrow | Without Amendment | Base_Low | Low | Upgraded |  | 0.7% | Land application of compost; wastewater treatment unit; at updated plant - US | 3.8921e-05 | kg PM2.5 eq | Particulate Matter Formation Potential (PMFP) - kg PM2.5 eq | Low_Base_Low_Upgraded_Particulate Matter Formation Potential (PMFP) - kg PM2.5 eq_Land application of compost; wastewater treatment unit; at updated plant - US_Without Amendment_Windrow
| Windrow | Without Amendment | Base_Low | Low | Upgraded |  | 0.62% | ClearCove SCP; wastewater treatment unit; at updated plant - US | 3.4562e-05 | kg PM2.5 eq | Particulate Matter Formation Potential (PMFP) - kg PM2.5 eq | Low_Base_Low_Upgraded_Particulate Matter Formation Potential (PMFP) - kg PM2.5 eq_ClearCove SCP; wastewater treatment unit; at updated plant - US_Without Amendment_Windrow
| Windrow | Without Amendment | Base_Low | Low | Upgraded |  | 0.49% | Biosolids composting; windrow composting; wastewater treatment unit; at updated plant - US | 2.7359e-05 | kg PM2.5 eq | Particulate Matter Formation Potential (PMFP) - kg PM2.5 eq | Low_Base_Low_Upgraded_Particulate Matter Formation Potential (PMFP) - kg PM2.5 eq_Biosolids composting; windrow composting; wastewater treatment unit; at updated plant - US_Without Amendment_Windrow
| Windrow | Without Amendment | Base_Low | Low | Upgraded |  | 0.16% | Control Building; at upgraded wastewater treatment plant - US | 8.8213e-06 | kg PM2.5 eq | Particulate Matter Formation Potential (PMFP) - kg PM2.5 eq | Low_Base_Low_Upgraded_Particulate Matter Formation Potential (PMFP) - kg PM2.5 eq_Control Building; at upgraded wastewater treatment plant - US_Without Amendment_Windrow
[6 empty] | Contribution |  | Process | Amount | Unit |  | ____Process__
| Windrow | Without Amendment | Base_Low | Low | Upgraded |  | 41.71% | Aeration Tanks; wastewater treatment unit; at updated plant - US | 0.16577 | kg O3 eq | Smog Formation Potential (SFP) - kg O3 eq | Low_Base_Low_Upgraded_Smog Formation Potential (SFP) - kg O3 eq_Aeration Tanks; wastewater treatment unit; at updated plant - US_Without Amendment_Windrow
| Windrow | Without Amendment | Base_Low | Low | Upgraded |  | 12.09% | Clear Cove Primary Clarification; wastewater treatment unit; at updated plant - US | 0.04807 | kg O3 eq | Smog Formation Potential (SFP) - kg O3 eq | Low_Base_Low_Upgraded_Smog Formation Potential (SFP) - kg O3 eq_Clear Cove Primary Clarification; wastewater treatment unit; at updated plant - US_Without Amendment_Windrow
| Windrow | Without Amendment | Base_Low | Low | Upgraded |  | 10.51% | Pre-Anoxic & Swing tank; wastewater treatment unit; at updated plant - US | 0.04178 | kg O3 eq | Smog Formation Potential (SFP) - kg O3 eq | Low_Base_Low_Upgraded_Smog Formation Potential (SFP) - kg O3 eq_Pre-Anoxic & Swing tank; wastewater treatment unit; at updated plant - US_Without Amendment_Windrow
| Windrow | Without Amendment | Base_Low | Low | Upgraded |  | 8.33% | Wet Well and Sump Station; wastewater treatment unit; at updated plant - US | 0.03313 | kg O3 eq | Smog Formation Potential (SFP) - kg O3 eq | Low_Base_Low_Upgraded_Smog Formation Potential (SFP) - kg O3 eq_Wet Well and Sump Station; wastewater treatment unit; at updated plant - US_Without Amendment_Windrow
| Windrow | Without Amendment | Base_Low | Low | Upgraded |  | 7.03% | Waste Receiving and Holding; wastewater treatment unit; at updated plant - US | 0.02795 | kg O3 eq | Smog Formation Potential (SFP) - kg O3 eq | Low_Base_Low_Upgraded_Smog Formation Potential (SFP) - kg O3 eq_Waste Receiving and Holding; wastewater treatment unit; at updated plant - US_Without Amendment_Windrow
| Windrow | Without Amendment | Base_Low | Low | Upgraded |  | 6.26% | Anaerobic Digestion; wastewater treatment unit; at updated plant - US | 0.02489 | kg O3 eq | Smog Formation Potential (SFP) - kg O3 eq | Low_Base_Low_Upgraded_Smog Formation Potential (SFP) - kg O3 eq_Anaerobic Digestion; wastewater treatment unit; at updated plant - US_Without Amendment_Windrow
| Windrow | Without Amendment | Base_Low | Low | Upgraded |  | 4.88% | Influent Pump Station; wastewater treatment unit; at updated plant - US | 0.0194 | kg O3 eq | Smog Formation Potential (SFP) - kg O3 eq | Low_Base_Low_Upgraded_Smog Formation Potential (SFP) - kg O3 eq_Influent Pump Station; wastewater treatment unit; at updated plant - US_Without Amendment_Windrow
| Windrow | Without Amendment | Base_Low | Low | Upgraded |  | 3% | Wastewater collection; operation and infrastructure; m3 wastewater | 0.01192 | kg O3 eq | Smog Formation Potential (SFP) - kg O3 eq | Low_Base_Low_Upgraded_Smog Formation Potential (SFP) - kg O3 eq_Wastewater collection; operation and infrastructure; m3 wastewater_Without Amendment_Windrow
| Windrow | Without Amendment | Base_Low | Low | Upgraded |  | 2.05% | Belt filter press; wastewater treatment unit; at updated plant - US | 0.00816 | kg O3 eq | Smog Formation Potential (SFP) - kg O3 eq | Low_Base_Low_Upgraded_Smog Formation Potential (SFP) - kg O3 eq_Belt filter press; wastewater treatment unit; at updated plant - US_Without Amendment_Windrow
| Windrow | Without Amendment | Base_Low | Low | Upgraded |  | 1.67% | Gravity Belt Thickener; wastewater treatment unit; at updated plant - US | 0.00665 | kg O3 eq | Smog Formation Potential (SFP) - kg O3 eq | Low_Base_Low_Upgraded_Smog Formation Potential (SFP) - kg O3 eq_Gravity Belt Thickener; wastewater treatment unit; at updated plant - US_Without Amendment_Windrow
| Windrow | Without Amendment | Base_Low | Low | Upgraded |  | 1.25% | Blend Tank; wastewater treatment unit; at updated plant - US | 0.00497 | kg O3 eq | Smog Formation Potential (SFP) - kg O3 eq | Low_Base_Low_Upgraded_Smog Formation Potential (SFP) - kg O3 eq_Blend Tank; wastewater treatment unit; at updated plant - US_Without Amendment_Windrow
| Windrow | Without Amendment | Base_Low | Low | Upgraded |  | 0.85% | Effluent release; wastewater treatment unit; at surface water; m3 wastewater - US | 0.00339 | kg O3 eq | Smog Formation Potential (SFP) - kg O3 eq | Low_Base_Low_Upgraded_Smog Formation Potential (SFP) - kg O3 eq_Effluent release; wastewater treatment unit; at surface water; m3 wastewater - US_Without Amendment_Windrow
| Windrow | Without Amendment | Base_Low | Low | Upgraded |  | 0.62% | ClearCove SCP; wastewater treatment unit; at updated plant - US | 0.00246 | kg O3 eq | Smog Formation Potential (SFP) - kg O3 eq | Low_Base_Low_Upgraded_Smog Formation Potential (SFP) - kg O3 eq_ClearCove SCP; wastewater treatment unit; at updated plant - US_Without Amendment_Windrow
| Windrow | Without Amendment | Base_Low | Low | Upgraded |  | 0.14% | Control Building; at upgraded wastewater treatment plant - US | 0.00054 | kg O3 eq | Smog Formation Potential (SFP) - kg O3 eq | Low_Base_Low_Upgraded_Smog Formation Potential (SFP) - kg O3 eq_Control Building; at upgraded wastewater treatment plant - US_Without Amendment_Windrow
| Windrow | Without Amendment | Base_Low | Low | Upgraded |  | 0.1% | Biosolids composting; windrow composting; wastewater treatment unit; at updated plant - US | 0.00041 | kg O3 eq | Smog Formation Potential (SFP) - kg O3 eq | Low_Base_Low_Upgraded_Smog Formation Potential (SFP) - kg O3 eq_Biosolids composting; windrow composting; wastewater treatment unit; at updated plant - US_Without Amendment_Windrow
| Windrow | Without Amendment | Base_Low | Low | Upgraded |  | -0.5% | Land application of compost; wastewater treatment unit; at updated plant - US | -0.002 | kg O3 eq | Smog Formation Potential (SFP) - kg O3 eq | Low_Base_Low_Upgraded_Smog Formation Potential (SFP) - kg O3 eq_Land application of compost; wastewater treatment unit; at updated plant - US_Without Amendment_Windrow
[6 empty] | Contribution |  | Process | Amount | Unit |  | ____Process__
| Windrow | Without Amendment | Base_Low | Low | Upgraded |  | 63.25% | Waste Receiving and Holding; wastewater treatment unit; at updated plant - US | 0.00023 | m3 H2O | Water Use (WU) - m3 H2O | Low_Base_Low_Upgraded_Water Use (WU) - m3 H2O_Waste Receiving and Holding; wastewater treatment unit; at updated plant - US_Without Amendment_Windrow
| Windrow | Without Amendment | Base_Low | Low | Upgraded |  | 50.04% | Influent Pump Station; wastewater treatment unit; at updated plant - US | 0.00018 | m3 H2O | Water Use (WU) - m3 H2O | Low_Base_Low_Upgraded_Water Use (WU) - m3 H2O_Influent Pump Station; wastewater treatment unit; at updated plant - US_Without Amendment_Windrow
| Windrow | Without Amendment | Base_Low | Low | Upgraded |  | 48.83% | Clear Cove Primary Clarification; wastewater treatment unit; at updated plant - US | 0.00018 | m3 H2O | Water Use (WU) - m3 H2O | Low_Base_Low_Upgraded_Water Use (WU) - m3 H2O_Clear Cove Primary Clarification; wastewater treatment unit; at updated plant - US_Without Amendment_Windrow
| Windrow | Without Amendment | Base_Low | Low | Upgraded |  | 44.3% | Aeration Tanks; wastewater treatment unit; at updated plant - US | 0.00016 | m3 H2O | Water Use (WU) - m3 H2O | Low_Base_Low_Upgraded_Water Use (WU) - m3 H2O_Aeration Tanks; wastewater treatment unit; at updated plant - US_Without Amendment_Windrow
| Windrow | Without Amendment | Base_Low | Low | Upgraded |  | 40.35% | Control Building; at upgraded wastewater treatment plant - US | 0.00015 | m3 H2O | Water Use (WU) - m3 H2O | Low_Base_Low_Upgraded_Water Use (WU) - m3 H2O_Control Building; at upgraded wastewater treatment plant - US_Without Amendment_Windrow
| Windrow | Without Amendment | Base_Low | Low | Upgraded |  | 18.74% | Effluent release; wastewater treatment unit; at surface water; m3 wastewater - US | 6.8836e-05 | m3 H2O | Water Use (WU) - m3 H2O | Low_Base_Low_Upgraded_Water Use (WU) - m3 H2O_Effluent release; wastewater treatment unit; at surface water; m3 wastewater - US_Without Amendment_Windrow
| Windrow | Without Amendment | Base_Low | Low | Upgraded |  | 12.88% | Anaerobic Digestion; wastewater treatment unit; at updated plant - US | 4.7333e-05 | m3 H2O | Water Use (WU) - m3 H2O | Low_Base_Low_Upgraded_Water Use (WU) - m3 H2O_Anaerobic Digestion; wastewater treatment unit; at updated plant - US_Without Amendment_Windrow
| Windrow | Without Amendment | Base_Low | Low | Upgraded |  | 11.76% | Pre-Anoxic & Swing tank; wastewater treatment unit; at updated plant - US | 4.3192e-05 | m3 H2O | Water Use (WU) - m3 H2O | Low_Base_Low_Upgraded_Water Use (WU) - m3 H2O_Pre-Anoxic & Swing tank; wastewater treatment unit; at updated plant - US_Without Amendment_Windrow
| Windrow | Without Amendment | Base_Low | Low | Upgraded |  | 8.28% | Gravity Belt Thickener; wastewater treatment unit; at updated plant - US | 3.0408e-05 | m3 H2O | Water Use (WU) - m3 H2O | Low_Base_Low_Upgraded_Water Use (WU) - m3 H2O_Gravity Belt Thickener; wastewater treatment unit; at updated plant - US_Without Amendment_Windrow
| Windrow | Without Amendment | Base_Low | Low | Upgraded |  | 6.63% | Belt filter press; wastewater treatment unit; at updated plant - US | 2.4357e-05 | m3 H2O | Water Use (WU) - m3 H2O | Low_Base_Low_Upgraded_Water Use (WU) - m3 H2O_Belt filter press; wastewater treatment unit; at updated plant - US_Without Amendment_Windrow
| Windrow | Without Amendment | Base_Low | Low | Upgraded |  | 4.77% | Wet Well and Sump Station; wastewater treatment unit; at updated plant - US | 1.7507e-05 | m3 H2O | Water Use (WU) - m3 H2O | Low_Base_Low_Upgraded_Water Use (WU) - m3 H2O_Wet Well and Sump Station; wastewater treatment unit; at updated plant - US_Without Amendment_Windrow
| Windrow | Without Amendment | Base_Low | Low | Upgraded |  | 1.91% | Blend Tank; wastewater treatment unit; at updated plant - US | 7.018e-06 | m3 H2O | Water Use (WU) - m3 H2O | Low_Base_Low_Upgraded_Water Use (WU) - m3 H2O_Blend Tank; wastewater treatment unit; at updated plant - US_Without Amendment_Windrow
| Windrow | Without Amendment | Base_Low | Low | Upgraded |  | 1.38% | Wastewater collection; operation and infrastructure; m3 wastewater | 5.0609e-06 | m3 H2O | Water Use (WU) - m3 H2O | Low_Base_Low_Upgraded_Water Use (WU) - m3 H2O_Wastewater collection; operation and infrastructure; m3 wastewater_Without Amendment_Windrow
| Windrow | Without Amendment | Base_Low | Low | Upgraded |  | 0.32% | Biosolids composting; windrow composting; wastewater treatment unit; at updated plant - US | 1.1633e-06 | m3 H2O | Water Use (WU) - m3 H2O | Low_Base_Low_Upgraded_Water Use (WU) - m3 H2O_Biosolids composting; windrow composting; wastewater treatment unit; at updated plant - US_Without Amendment_Windrow
| Windrow | Without Amendment | Base_Low | Low | Upgraded |  | 0.21% | ClearCove SCP; wastewater treatment unit; at updated plant - US | 7.6697e-07 | m3 H2O | Water Use (WU) - m3 H2O | Low_Base_Low_Upgraded_Water Use (WU) - m3 H2O_ClearCove SCP; wastewater treatment unit; at updated plant - US_Without Amendment_Windrow
| Windrow | Without Amendment | Base_Low | Low | Upgraded |  | -213.6% | Land application of compost; wastewater treatment unit; at updated plant - US | -0.00078 | m3 H2O | Water Use (WU) - m3 H2O | Low_Base_Low_Upgraded_Water Use (WU) - m3 H2O_Land application of compost; wastewater treatment unit; at updated plant - US_Without Amendment_Windrow
[6 empty] | Contribution |  | Process | Amount | Unit |  | ____Process__
| Windrow | Without Amendment | Base | Low | Upgraded |  | 49.98% | Aeration Tanks; wastewater treatment unit; at updated plant - US | 0.01722 | kg SO2 eq | Acidification Potential (AP) - kg SO2 eq | Low_Base_Upgraded_Acidification Potential (AP) - kg SO2 eq_Aeration Tanks; wastewater treatment unit; at updated plant - US_Without Amendment_Windrow
| Windrow | Without Amendment | Base | Low | Upgraded |  | 14.46% | Clear Cove Primary Clarification; wastewater treatment unit; at updated plant - US | 0.00498 | kg SO2 eq | Acidification Potential (AP) - kg SO2 eq | Low_Base_Upgraded_Acidification Potential (AP) - kg SO2 eq_Clear Cove Primary Clarification; wastewater treatment unit; at updated plant - US_Without Amendment_Windrow
| Windrow | Without Amendment | Base | Low | Upgraded |  | 12.57% | Pre-Anoxic & Swing tank; wastewater treatment unit; at updated plant - US | 0.00433 | kg SO2 eq | Acidification Potential (AP) - kg SO2 eq | Low_Base_Upgraded_Acidification Potential (AP) - kg SO2 eq_Pre-Anoxic & Swing tank; wastewater treatment unit; at updated plant - US_Without Amendment_Windrow
| Windrow | Without Amendment | Base | Low | Upgraded |  | 10.02% | Wet Well and Sump Station; wastewater treatment unit; at updated plant - US | 0.00345 | kg SO2 eq | Acidification Potential (AP) - kg SO2 eq | Low_Base_Upgraded_Acidification Potential (AP) - kg SO2 eq_Wet Well and Sump Station; wastewater treatment unit; at updated plant - US_Without Amendment_Windrow
| Windrow | Without Amendment | Base | Low | Upgraded |  | 6.89% | Waste Receiving and Holding; wastewater treatment unit; at updated plant - US | 0.00238 | kg SO2 eq | Acidification Potential (AP) - kg SO2 eq | Low_Base_Upgraded_Acidification Potential (AP) - kg SO2 eq_Waste Receiving and Holding; wastewater treatment unit; at updated plant - US_Without Amendment_Windrow
| Windrow | Without Amendment | Base | Low | Upgraded |  | 6% | Influent Pump Station; wastewater treatment unit; at updated plant - US | 0.00207 | kg SO2 eq | Acidification Potential (AP) - kg SO2 eq | Low_Base_Upgraded_Acidification Potential (AP) - kg SO2 eq_Influent Pump Station; wastewater treatment unit; at updated plant - US_Without Amendment_Windrow
| Windrow | Without Amendment | Base | Low | Upgraded |  | 5.62% | Land application of compost; wastewater treatment unit; at updated plant - US | 0.00194 | kg SO2 eq | Acidification Potential (AP) - kg SO2 eq | Low_Base_Upgraded_Acidification Potential (AP) - kg SO2 eq_Land application of compost; wastewater treatment unit; at updated plant - US_Without Amendment_Windrow
| Windrow | Without Amendment | Base | Low | Upgraded |  | 3.58% | Wastewater collection; operation and infrastructure; m3 wastewater | 0.00123 | kg SO2 eq | Acidification Potential (AP) - kg SO2 eq | Low_Base_Upgraded_Acidification Potential (AP) - kg SO2 eq_Wastewater collection; operation and infrastructure; m3 wastewater_Without Amendment_Windrow
| Windrow | Without Amendment | Base | Low | Upgraded |  | 2.24% | Belt filter press; wastewater treatment unit; at updated plant - US | 0.00077 | kg SO2 eq | Acidification Potential (AP) - kg SO2 eq | Low_Base_Upgraded_Acidification Potential (AP) - kg SO2 eq_Belt filter press; wastewater treatment unit; at updated plant - US_Without Amendment_Windrow
| Windrow | Without Amendment | Base | Low | Upgraded |  | 2.04% | Gravity Belt Thickener; wastewater treatment unit; at updated plant - US | 0.0007 | kg SO2 eq | Acidification Potential (AP) - kg SO2 eq | Low_Base_Upgraded_Acidification Potential (AP) - kg SO2 eq_Gravity Belt Thickener; wastewater treatment unit; at updated plant - US_Without Amendment_Windrow
| Windrow | Without Amendment | Base | Low | Upgraded |  | 1.95% | Biosolids composting; windrow composting; wastewater treatment unit; at updated plant - US | 0.00067 | kg SO2 eq | Acidification Potential (AP) - kg SO2 eq | Low_Base_Upgraded_Acidification Potential (AP) - kg SO2 eq_Biosolids composting; windrow composting; wastewater treatment unit; at updated plant - US_Without Amendment_Windrow
| Windrow | Without Amendment | Base | Low | Upgraded |  | 1.5% | Blend Tank; wastewater treatment unit; at updated plant - US | 0.00052 | kg SO2 eq | Acidification Potential (AP) - kg SO2 eq | Low_Base_Upgraded_Acidification Potential (AP) - kg SO2 eq_Blend Tank; wastewater treatment unit; at updated plant - US_Without Amendment_Windrow
| Windrow | Without Amendment | Base | Low | Upgraded |  | 1.01% | Effluent release; wastewater treatment unit; at surface water; m3 wastewater - US | 0.00035 | kg SO2 eq | Acidification Potential (AP) - kg SO2 eq | Low_Base_Upgraded_Acidification Potential (AP) - kg SO2 eq_Effluent release; wastewater treatment unit; at surface water; m3 wastewater - US_Without Amendment_Windrow
| Windrow | Without Amendment | Base | Low | Upgraded |  | 0.74% | ClearCove SCP; wastewater treatment unit; at updated plant - US | 0.00026 | kg SO2 eq | Acidification Potential (AP) - kg SO2 eq | Low_Base_Upgraded_Acidification Potential (AP) - kg SO2 eq_ClearCove SCP; wastewater treatment unit; at updated plant - US_Without Amendment_Windrow
| Windrow | Without Amendment | Base | Low | Upgraded |  | 0.12% | Control Building; at upgraded wastewater treatment plant - US | 4.0355e-05 | kg SO2 eq | Acidification Potential (AP) - kg SO2 eq | Low_Base_Upgraded_Acidification Potential (AP) - kg SO2 eq_Control Building; at upgraded wastewater treatment plant - US_Without Amendment_Windrow
| Windrow | Without Amendment | Base | Low | Upgraded |  | -18.72% | Anaerobic Digestion; wastewater treatment unit; at updated plant - US | -0.00645 | kg SO2 eq | Acidification Potential (AP) - kg SO2 eq | Low_Base_Upgraded_Acidification Potential (AP) - kg SO2 eq_Anaerobic Digestion; wastewater treatment unit; at updated plant - US_Without Amendment_Windrow
[6 empty] | Contribution |  | Process | Amount | Unit |  | ____Process__
| Windrow | Without Amendment | Base | Low | Upgraded |  | 36.45% | Aeration Tanks; wastewater treatment unit; at updated plant - US | 3.533 | MJ | Cumulative Energy Demand (CED) - MJ | Low_Base_Upgraded_Cumulative Energy Demand (CED) - MJ_Aeration Tanks; wastewater treatment unit; at updated plant - US_Without Amendment_Windrow
| Windrow | Without Amendment | Base | Low | Upgraded |  | 36.09% | Waste Receiving and Holding; wastewater treatment unit; at updated plant - US | 3.4983 | MJ | Cumulative Energy Demand (CED) - MJ | Low_Base_Upgraded_Cumulative Energy Demand (CED) - MJ_Waste Receiving and Holding; wastewater treatment unit; at updated plant - US_Without Amendment_Windrow
| Windrow | Without Amendment | Base | Low | Upgraded |  | 12% | Clear Cove Primary Clarification; wastewater treatment unit; at updated plant - US | 1.1629 | MJ | Cumulative Energy Demand (CED) - MJ | Low_Base_Upgraded_Cumulative Energy Demand (CED) - MJ_Clear Cove Primary Clarification; wastewater treatment unit; at updated plant - US_Without Amendment_Windrow
| Windrow | Without Amendment | Base | Low | Upgraded |  | 9.12% | Pre-Anoxic & Swing tank; wastewater treatment unit; at updated plant - US | 0.88417 | MJ | Cumulative Energy Demand (CED) - MJ | Low_Base_Upgraded_Cumulative Energy Demand (CED) - MJ_Pre-Anoxic & Swing tank; wastewater treatment unit; at updated plant - US_Without Amendment_Windrow
| Windrow | Without Amendment | Base | Low | Upgraded |  | 9.11% | Influent Pump Station; wastewater treatment unit; at updated plant - US | 0.88297 | MJ | Cumulative Energy Demand (CED) - MJ | Low_Base_Upgraded_Cumulative Energy Demand (CED) - MJ_Influent Pump Station; wastewater treatment unit; at updated plant - US_Without Amendment_Windrow
| Windrow | Without Amendment | Base | Low | Upgraded |  | 7.19% | Wet Well and Sump Station; wastewater treatment unit; at updated plant - US | 0.69645 | MJ | Cumulative Energy Demand (CED) - MJ | Low_Base_Upgraded_Cumulative Energy Demand (CED) - MJ_Wet Well and Sump Station; wastewater treatment unit; at updated plant - US_Without Amendment_Windrow
| Windrow | Without Amendment | Base | Low | Upgraded |  | 3.45% | Gravity Belt Thickener; wastewater treatment unit; at updated plant - US | 0.33404 | MJ | Cumulative Energy Demand (CED) - MJ | Low_Base_Upgraded_Cumulative Energy Demand (CED) - MJ_Gravity Belt Thickener; wastewater treatment unit; at updated plant - US_Without Amendment_Windrow
| Windrow | Without Amendment | Base | Low | Upgraded |  | 2.98% | Belt filter press; wastewater treatment unit; at updated plant - US | 0.28834 | MJ | Cumulative Energy Demand (CED) - MJ | Low_Base_Upgraded_Cumulative Energy Demand (CED) - MJ_Belt filter press; wastewater treatment unit; at updated plant - US_Without Amendment_Windrow
| Windrow | Without Amendment | Base | Low | Upgraded |  | 2.64% | Wastewater collection; operation and infrastructure; m3 wastewater | 0.25606 | MJ | Cumulative Energy Demand (CED) - MJ | Low_Base_Upgraded_Cumulative Energy Demand (CED) - MJ_Wastewater collection; operation and infrastructure; m3 wastewater_Without Amendment_Windrow
| Windrow | Without Amendment | Base | Low | Upgraded |  | 1.51% | Control Building; at upgraded wastewater treatment plant - US | 0.14599 | MJ | Cumulative Energy Demand (CED) - MJ | Low_Base_Upgraded_Cumulative Energy Demand (CED) - MJ_Control Building; at upgraded wastewater treatment plant - US_Without Amendment_Windrow
| Windrow | Without Amendment | Base | Low | Upgraded |  | 1.37% | Effluent release; wastewater treatment unit; at surface water; m3 wastewater - US | 0.13321 | MJ | Cumulative Energy Demand (CED) - MJ | Low_Base_Upgraded_Cumulative Energy Demand (CED) - MJ_Effluent release; wastewater treatment unit; at surface water; m3 wastewater - US_Without Amendment_Windrow
| Windrow | Without Amendment | Base | Low | Upgraded |  | 1.1% | Blend Tank; wastewater treatment unit; at updated plant - US | 0.10638 | MJ | Cumulative Energy Demand (CED) - MJ | Low_Base_Upgraded_Cumulative Energy Demand (CED) - MJ_Blend Tank; wastewater treatment unit; at updated plant - US_Without Amendment_Windrow
| Windrow | Without Amendment | Base | Low | Upgraded |  | 0.53% | ClearCove SCP; wastewater treatment unit; at updated plant - US | 0.05093 | MJ | Cumulative Energy Demand (CED) - MJ | Low_Base_Upgraded_Cumulative Energy Demand (CED) - MJ_ClearCove SCP; wastewater treatment unit; at updated plant - US_Without Amendment_Windrow
| Windrow | Without Amendment | Base | Low | Upgraded |  | 0.19% | Biosolids composting; windrow composting; wastewater treatment unit; at updated plant - US | 0.01886 | MJ | Cumulative Energy Demand (CED) - MJ | Low_Base_Upgraded_Cumulative Energy Demand (CED) - MJ_Biosolids composting; windrow composting; wastewater treatment unit; at updated plant - US_Without Amendment_Windrow
| Windrow | Without Amendment | Base | Low | Upgraded |  | -3.12% | Land application of compost; wastewater treatment unit; at updated plant - US | -0.30221 | MJ | Cumulative Energy Demand (CED) - MJ | Low_Base_Upgraded_Cumulative Energy Demand (CED) - MJ_Land application of compost; wastewater treatment unit; at updated plant - US_Without Amendment_Windrow
| Windrow | Without Amendment | Base | Low | Upgraded |  | -20.61% | Anaerobic Digestion; wastewater treatment unit; at updated plant - US | -1.9975 | MJ | Cumulative Energy Demand (CED) - MJ | Low_Base_Upgraded_Cumulative Energy Demand (CED) - MJ_Anaerobic Digestion; wastewater treatment unit; at updated plant - US_Without Amendment_Windrow
[6 empty] | Contribution |  | Process | Amount | Unit |  | ____Process__
| Windrow | Without Amendment | Base | Low | Upgraded |  | 80.6% | Effluent release; wastewater treatment unit; at surface water; m3 wastewater - US | 0.01161 | kg N eq | Eutrophication Potential (EP) - kg N eq | Low_Base_Upgraded_Eutrophication Potential (EP) - kg N eq_Effluent release; wastewater treatment unit; at surface water; m3 wastewater - US_Without Amendment_Windrow
| Windrow | Without Amendment | Base | Low | Upgraded |  | 9.3% | Land application of compost; wastewater treatment unit; at updated plant - US | 0.00134 | kg N eq | Eutrophication Potential (EP) - kg N eq | Low_Base_Upgraded_Eutrophication Potential (EP) - kg N eq_Land application of compost; wastewater treatment unit; at updated plant - US_Without Amendment_Windrow
| Windrow | Without Amendment | Base | Low | Upgraded |  | 3.79% | Aeration Tanks; wastewater treatment unit; at updated plant - US | 0.00055 | kg N eq | Eutrophication Potential (EP) - kg N eq | Low_Base_Upgraded_Eutrophication Potential (EP) - kg N eq_Aeration Tanks; wastewater treatment unit; at updated plant - US_Without Amendment_Windrow
| Windrow | Without Amendment | Base | Low | Upgraded |  | 1.73% | Influent Pump Station; wastewater treatment unit; at updated plant - US | 0.00025 | kg N eq | Eutrophication Potential (EP) - kg N eq | Low_Base_Upgraded_Eutrophication Potential (EP) - kg N eq_Influent Pump Station; wastewater treatment unit; at updated plant - US_Without Amendment_Windrow
| Windrow | Without Amendment | Base | Low | Upgraded |  | 1.38% | Clear Cove Primary Clarification; wastewater treatment unit; at updated plant - US | 0.0002 | kg N eq | Eutrophication Potential (EP) - kg N eq | Low_Base_Upgraded_Eutrophication Potential (EP) - kg N eq_Clear Cove Primary Clarification; wastewater treatment unit; at updated plant - US_Without Amendment_Windrow
| Windrow | Without Amendment | Base | Low | Upgraded |  | 1.14% | Waste Receiving and Holding; wastewater treatment unit; at updated plant - US | 0.00016 | kg N eq | Eutrophication Potential (EP) - kg N eq | Low_Base_Upgraded_Eutrophication Potential (EP) - kg N eq_Waste Receiving and Holding; wastewater treatment unit; at updated plant - US_Without Amendment_Windrow
| Windrow | Without Amendment | Base | Low | Upgraded |  | 0.94% | Pre-Anoxic & Swing tank; wastewater treatment unit; at updated plant - US | 0.00014 | kg N eq | Eutrophication Potential (EP) - kg N eq | Low_Base_Upgraded_Eutrophication Potential (EP) - kg N eq_Pre-Anoxic & Swing tank; wastewater treatment unit; at updated plant - US_Without Amendment_Windrow
| Windrow | Without Amendment | Base | Low | Upgraded |  | 0.75% | Wet Well and Sump Station; wastewater treatment unit; at updated plant - US | 0.00011 | kg N eq | Eutrophication Potential (EP) - kg N eq | Low_Base_Upgraded_Eutrophication Potential (EP) - kg N eq_Wet Well and Sump Station; wastewater treatment unit; at updated plant - US_Without Amendment_Windrow
| Windrow | Without Amendment | Base | Low | Upgraded |  | 0.42% | Gravity Belt Thickener; wastewater treatment unit; at updated plant - US | 6.059e-05 | kg N eq | Eutrophication Potential (EP) - kg N eq | Low_Base_Upgraded_Eutrophication Potential (EP) - kg N eq_Gravity Belt Thickener; wastewater treatment unit; at updated plant - US_Without Amendment_Windrow
| Windrow | Without Amendment | Base | Low | Upgraded |  | 0.35% | Belt filter press; wastewater treatment unit; at updated plant - US | 5.0651e-05 | kg N eq | Eutrophication Potential (EP) - kg N eq | Low_Base_Upgraded_Eutrophication Potential (EP) - kg N eq_Belt filter press; wastewater treatment unit; at updated plant - US_Without Amendment_Windrow
| Windrow | Without Amendment | Base | Low | Upgraded |  | 0.29% | Biosolids composting; windrow composting; wastewater treatment unit; at updated plant - US | 4.2262e-05 | kg N eq | Eutrophication Potential (EP) - kg N eq | Low_Base_Upgraded_Eutrophication Potential (EP) - kg N eq_Biosolids composting; windrow composting; wastewater treatment unit; at updated plant - US_Without Amendment_Windrow
| Windrow | Without Amendment | Base | Low | Upgraded |  | 0.26% | Wastewater collection; operation and infrastructure; m3 wastewater | 3.756e-05 | kg N eq | Eutrophication Potential (EP) - kg N eq | Low_Base_Upgraded_Eutrophication Potential (EP) - kg N eq_Wastewater collection; operation and infrastructure; m3 wastewater_Without Amendment_Windrow
| Windrow | Without Amendment | Base | Low | Upgraded |  | 0.26% | Control Building; at upgraded wastewater treatment plant - US | 3.6875e-05 | kg N eq | Eutrophication Potential (EP) - kg N eq | Low_Base_Upgraded_Eutrophication Potential (EP) - kg N eq_Control Building; at upgraded wastewater treatment plant - US_Without Amendment_Windrow
| Windrow | Without Amendment | Base | Low | Upgraded |  | 0.11% | Blend Tank; wastewater treatment unit; at updated plant - US | 1.6216e-05 | kg N eq | Eutrophication Potential (EP) - kg N eq | Low_Base_Upgraded_Eutrophication Potential (EP) - kg N eq_Blend Tank; wastewater treatment unit; at updated plant - US_Without Amendment_Windrow
| Windrow | Without Amendment | Base | Low | Upgraded |  | 0.05% | ClearCove SCP; wastewater treatment unit; at updated plant - US | 7.7567e-06 | kg N eq | Eutrophication Potential (EP) - kg N eq | Low_Base_Upgraded_Eutrophication Potential (EP) - kg N eq_ClearCove SCP; wastewater treatment unit; at updated plant - US_Without Amendment_Windrow
| Windrow | Without Amendment | Base | Low | Upgraded |  | -1.37% | Anaerobic Digestion; wastewater treatment unit; at updated plant - US | -0.0002 | kg N eq | Eutrophication Potential (EP) - kg N eq | Low_Base_Upgraded_Eutrophication Potential (EP) - kg N eq_Anaerobic Digestion; wastewater treatment unit; at updated plant - US_Without Amendment_Windrow
[6 empty] | Contribution |  | Process | Amount | Unit |  | ____Process__
| Windrow | Without Amendment | Base | Low | Upgraded |  | 41.99% | Waste Receiving and Holding; wastewater treatment unit; at updated plant - US | 0.07917 | kg oil eq | Fossil Depletion Potential (FDP) - kg oil eq | Low_Base_Upgraded_Fossil Depletion Potential (FDP) - kg oil eq_Waste Receiving and Holding; wastewater treatment unit; at updated plant - US_Without Amendment_Windrow
| Windrow | Without Amendment | Base | Low | Upgraded |  | 33.73% | Aeration Tanks; wastewater treatment unit; at updated plant - US | 0.06359 | kg oil eq | Fossil Depletion Potential (FDP) - kg oil eq | Low_Base_Upgraded_Fossil Depletion Potential (FDP) - kg oil eq_Aeration Tanks; wastewater treatment unit; at updated plant - US_Without Amendment_Windrow
| Windrow | Without Amendment | Base | Low | Upgraded |  | 11.17% | Clear Cove Primary Clarification; wastewater treatment unit; at updated plant - US | 0.02105 | kg oil eq | Fossil Depletion Potential (FDP) - kg oil eq | Low_Base_Upgraded_Fossil Depletion Potential (FDP) - kg oil eq_Clear Cove Primary Clarification; wastewater treatment unit; at updated plant - US_Without Amendment_Windrow
| Windrow | Without Amendment | Base | Low | Upgraded |  | 8.45% | Pre-Anoxic & Swing tank; wastewater treatment unit; at updated plant - US | 0.01592 | kg oil eq | Fossil Depletion Potential (FDP) - kg oil eq | Low_Base_Upgraded_Fossil Depletion Potential (FDP) - kg oil eq_Pre-Anoxic & Swing tank; wastewater treatment unit; at updated plant - US_Without Amendment_Windrow
| Windrow | Without Amendment | Base | Low | Upgraded |  | 8% | Influent Pump Station; wastewater treatment unit; at updated plant - US | 0.01509 | kg oil eq | Fossil Depletion Potential (FDP) - kg oil eq | Low_Base_Upgraded_Fossil Depletion Potential (FDP) - kg oil eq_Influent Pump Station; wastewater treatment unit; at updated plant - US_Without Amendment_Windrow
| Windrow | Without Amendment | Base | Low | Upgraded |  | 6.62% | Wet Well and Sump Station; wastewater treatment unit; at updated plant - US | 0.01249 | kg oil eq | Fossil Depletion Potential (FDP) - kg oil eq | Low_Base_Upgraded_Fossil Depletion Potential (FDP) - kg oil eq_Wet Well and Sump Station; wastewater treatment unit; at updated plant - US_Without Amendment_Windrow
| Windrow | Without Amendment | Base | Low | Upgraded |  | 3.67% | Gravity Belt Thickener; wastewater treatment unit; at updated plant - US | 0.00692 | kg oil eq | Fossil Depletion Potential (FDP) - kg oil eq | Low_Base_Upgraded_Fossil Depletion Potential (FDP) - kg oil eq_Gravity Belt Thickener; wastewater treatment unit; at updated plant - US_Without Amendment_Windrow
| Windrow | Without Amendment | Base | Low | Upgraded |  | 3.08% | Belt filter press; wastewater treatment unit; at updated plant - US | 0.00581 | kg oil eq | Fossil Depletion Potential (FDP) - kg oil eq | Low_Base_Upgraded_Fossil Depletion Potential (FDP) - kg oil eq_Belt filter press; wastewater treatment unit; at updated plant - US_Without Amendment_Windrow
| Windrow | Without Amendment | Base | Low | Upgraded |  | 2.39% | Wastewater collection; operation and infrastructure; m3 wastewater | 0.0045 | kg oil eq | Fossil Depletion Potential (FDP) - kg oil eq | Low_Base_Upgraded_Fossil Depletion Potential (FDP) - kg oil eq_Wastewater collection; operation and infrastructure; m3 wastewater_Without Amendment_Windrow
| Windrow | Without Amendment | Base | Low | Upgraded |  | 1.48% | Control Building; at upgraded wastewater treatment plant - US | 0.0028 | kg oil eq | Fossil Depletion Potential (FDP) - kg oil eq | Low_Base_Upgraded_Fossil Depletion Potential (FDP) - kg oil eq_Control Building; at upgraded wastewater treatment plant - US_Without Amendment_Windrow
| Windrow | Without Amendment | Base | Low | Upgraded |  | 1.25% | Effluent release; wastewater treatment unit; at surface water; m3 wastewater - US | 0.00236 | kg oil eq | Fossil Depletion Potential (FDP) - kg oil eq | Low_Base_Upgraded_Fossil Depletion Potential (FDP) - kg oil eq_Effluent release; wastewater treatment unit; at surface water; m3 wastewater - US_Without Amendment_Windrow
| Windrow | Without Amendment | Base | Low | Upgraded |  | 1.02% | Blend Tank; wastewater treatment unit; at updated plant - US | 0.00192 | kg oil eq | Fossil Depletion Potential (FDP) - kg oil eq | Low_Base_Upgraded_Fossil Depletion Potential (FDP) - kg oil eq_Blend Tank; wastewater treatment unit; at updated plant - US_Without Amendment_Windrow
| Windrow | Without Amendment | Base | Low | Upgraded |  | 0.49% | ClearCove SCP; wastewater treatment unit; at updated plant - US | 0.00091 | kg oil eq | Fossil Depletion Potential (FDP) - kg oil eq | Low_Base_Upgraded_Fossil Depletion Potential (FDP) - kg oil eq_ClearCove SCP; wastewater treatment unit; at updated plant - US_Without Amendment_Windrow
| Windrow | Without Amendment | Base | Low | Upgraded |  | 0.22% | Biosolids composting; windrow composting; wastewater treatment unit; at updated plant - US | 0.00041 | kg oil eq | Fossil Depletion Potential (FDP) - kg oil eq | Low_Base_Upgraded_Fossil Depletion Potential (FDP) - kg oil eq_Biosolids composting; windrow composting; wastewater treatment unit; at updated plant - US_Without Amendment_Windrow
| Windrow | Without Amendment | Base | Low | Upgraded |  | -2.33% | Land application of compost; wastewater treatment unit; at updated plant - US | -0.00439 | kg oil eq | Fossil Depletion Potential (FDP) - kg oil eq | Low_Base_Upgraded_Fossil Depletion Potential (FDP) - kg oil eq_Land application of compost; wastewater treatment unit; at updated plant - US_Without Amendment_Windrow
| Windrow | Without Amendment | Base | Low | Upgraded |  | -21.23% | Anaerobic Digestion; wastewater treatment unit; at updated plant - US | -0.04003 | kg oil eq | Fossil Depletion Potential (FDP) - kg oil eq | Low_Base_Upgraded_Fossil Depletion Potential (FDP) - kg oil eq_Anaerobic Digestion; wastewater treatment unit; at updated plant - US_Without Amendment_Windrow
[6 empty] | Contribution |  | Process | Amount | Unit |  | ____Process__
| Windrow | Without Amendment | Base | Low | Upgraded |  | 39.14% | Pre-Anoxic & Swing tank; wastewater treatment unit; at updated plant - US | 0.2428 | kg CO2 eq | Global Warming Potential (GWP) - kg CO2 eq | Low_Base_Upgraded_Global Warming Potential (GWP) - kg CO2 eq_Pre-Anoxic & Swing tank; wastewater treatment unit; at updated plant - US_Without Amendment_Windrow
| Windrow | Without Amendment | Base | Low | Upgraded |  | 27.12% | Aeration Tanks; wastewater treatment unit; at updated plant - US | 0.16822 | kg CO2 eq | Global Warming Potential (GWP) - kg CO2 eq | Low_Base_Upgraded_Global Warming Potential (GWP) - kg CO2 eq_Aeration Tanks; wastewater treatment unit; at updated plant - US_Without Amendment_Windrow
| Windrow | Without Amendment | Base | Low | Upgraded |  | 16.51% | Waste Receiving and Holding; wastewater treatment unit; at updated plant - US | 0.10241 | kg CO2 eq | Global Warming Potential (GWP) - kg CO2 eq | Low_Base_Upgraded_Global Warming Potential (GWP) - kg CO2 eq_Waste Receiving and Holding; wastewater treatment unit; at updated plant - US_Without Amendment_Windrow
| Windrow | Without Amendment | Base | Low | Upgraded |  | 9.2% | Clear Cove Primary Clarification; wastewater treatment unit; at updated plant - US | 0.05708 | kg CO2 eq | Global Warming Potential (GWP) - kg CO2 eq | Low_Base_Upgraded_Global Warming Potential (GWP) - kg CO2 eq_Clear Cove Primary Clarification; wastewater treatment unit; at updated plant - US_Without Amendment_Windrow
| Windrow | Without Amendment | Base | Low | Upgraded |  | 8.49% | Effluent release; wastewater treatment unit; at surface water; m3 wastewater - US | 0.05264 | kg CO2 eq | Global Warming Potential (GWP) - kg CO2 eq | Low_Base_Upgraded_Global Warming Potential (GWP) - kg CO2 eq_Effluent release; wastewater treatment unit; at surface water; m3 wastewater - US_Without Amendment_Windrow
| Windrow | Without Amendment | Base | Low | Upgraded |  | 8.14% | Influent Pump Station; wastewater treatment unit; at updated plant - US | 0.0505 | kg CO2 eq | Global Warming Potential (GWP) - kg CO2 eq | Low_Base_Upgraded_Global Warming Potential (GWP) - kg CO2 eq_Influent Pump Station; wastewater treatment unit; at updated plant - US_Without Amendment_Windrow
| Windrow | Without Amendment | Base | Low | Upgraded |  | 7.97% | Biosolids composting; windrow composting; wastewater treatment unit; at updated plant - US | 0.04946 | kg CO2 eq | Global Warming Potential (GWP) - kg CO2 eq | Low_Base_Upgraded_Global Warming Potential (GWP) - kg CO2 eq_Biosolids composting; windrow composting; wastewater treatment unit; at updated plant - US_Without Amendment_Windrow
| Windrow | Without Amendment | Base | Low | Upgraded |  | 5.36% | Wet Well and Sump Station; wastewater treatment unit; at updated plant - US | 0.03326 | kg CO2 eq | Global Warming Potential (GWP) - kg CO2 eq | Low_Base_Upgraded_Global Warming Potential (GWP) - kg CO2 eq_Wet Well and Sump Station; wastewater treatment unit; at updated plant - US_Without Amendment_Windrow
| Windrow | Without Amendment | Base | Low | Upgraded |  | 2.35% | Gravity Belt Thickener; wastewater treatment unit; at updated plant - US | 0.01455 | kg CO2 eq | Global Warming Potential (GWP) - kg CO2 eq | Low_Base_Upgraded_Global Warming Potential (GWP) - kg CO2 eq_Gravity Belt Thickener; wastewater treatment unit; at updated plant - US_Without Amendment_Windrow
| Windrow | Without Amendment | Base | Low | Upgraded |  | 2.18% | Wastewater collection; operation and infrastructure; m3 wastewater | 0.01351 | kg CO2 eq | Global Warming Potential (GWP) - kg CO2 eq | Low_Base_Upgraded_Global Warming Potential (GWP) - kg CO2 eq_Wastewater collection; operation and infrastructure; m3 wastewater_Without Amendment_Windrow
| Windrow | Without Amendment | Base | Low | Upgraded |  | 2.06% | Belt filter press; wastewater treatment unit; at updated plant - US | 0.01278 | kg CO2 eq | Global Warming Potential (GWP) - kg CO2 eq | Low_Base_Upgraded_Global Warming Potential (GWP) - kg CO2 eq_Belt filter press; wastewater treatment unit; at updated plant - US_Without Amendment_Windrow
| Windrow | Without Amendment | Base | Low | Upgraded |  | 1.34% | Control Building; at upgraded wastewater treatment plant - US | 0.0083 | kg CO2 eq | Global Warming Potential (GWP) - kg CO2 eq | Low_Base_Upgraded_Global Warming Potential (GWP) - kg CO2 eq_Control Building; at upgraded wastewater treatment plant - US_Without Amendment_Windrow
| Windrow | Without Amendment | Base | Low | Upgraded |  | 0.81% | Blend Tank; wastewater treatment unit; at updated plant - US | 0.00504 | kg CO2 eq | Global Warming Potential (GWP) - kg CO2 eq | Low_Base_Upgraded_Global Warming Potential (GWP) - kg CO2 eq_Blend Tank; wastewater treatment unit; at updated plant - US_Without Amendment_Windrow
| Windrow | Without Amendment | Base | Low | Upgraded |  | 0.39% | ClearCove SCP; wastewater treatment unit; at updated plant - US | 0.00241 | kg CO2 eq | Global Warming Potential (GWP) - kg CO2 eq | Low_Base_Upgraded_Global Warming Potential (GWP) - kg CO2 eq_ClearCove SCP; wastewater treatment unit; at updated plant - US_Without Amendment_Windrow
| Windrow | Without Amendment | Base | Low | Upgraded |  | -9.13% | Anaerobic Digestion; wastewater treatment unit; at updated plant - US | -0.05664 | kg CO2 eq | Global Warming Potential (GWP) - kg CO2 eq | Low_Base_Upgraded_Global Warming Potential (GWP) - kg CO2 eq_Anaerobic Digestion; wastewater treatment unit; at updated plant - US_Without Amendment_Windrow
| Windrow | Without Amendment | Base | Low | Upgraded |  | -21.92% | Land application of compost; wastewater treatment unit; at updated plant - US | -0.136 | kg CO2 eq | Global Warming Potential (GWP) - kg CO2 eq | Low_Base_Upgraded_Global Warming Potential (GWP) - kg CO2 eq_Land application of compost; wastewater treatment unit; at updated plant - US_Without Amendment_Windrow
[6 empty] | Contribution |  | Process | Amount | Unit |  | ____Process__
| Windrow | Without Amendment | Base | Low | Upgraded |  | 53.62% | Aeration Tanks; wastewater treatment unit; at updated plant - US | 0.00233 | kg PM2.5 eq | Particulate Matter Formation Potential (PMFP) - kg PM2.5 eq | Low_Base_Upgraded_Particulate Matter Formation Potential (PMFP) - kg PM2.5 eq_Aeration Tanks; wastewater treatment unit; at updated plant - US_Without Amendment_Windrow
| Windrow | Without Amendment | Base | Low | Upgraded |  | 15.6% | Clear Cove Primary Clarification; wastewater treatment unit; at updated plant - US | 0.00068 | kg PM2.5 eq | Particulate Matter Formation Potential (PMFP) - kg PM2.5 eq | Low_Base_Upgraded_Particulate Matter Formation Potential (PMFP) - kg PM2.5 eq_Clear Cove Primary Clarification; wastewater treatment unit; at updated plant - US_Without Amendment_Windrow
| Windrow | Without Amendment | Base | Low | Upgraded |  | 13.48% | Pre-Anoxic & Swing tank; wastewater treatment unit; at updated plant - US | 0.00059 | kg PM2.5 eq | Particulate Matter Formation Potential (PMFP) - kg PM2.5 eq | Low_Base_Upgraded_Particulate Matter Formation Potential (PMFP) - kg PM2.5 eq_Pre-Anoxic & Swing tank; wastewater treatment unit; at updated plant - US_Without Amendment_Windrow
| Windrow | Without Amendment | Base | Low | Upgraded |  | 10.72% | Wet Well and Sump Station; wastewater treatment unit; at updated plant - US | 0.00047 | kg PM2.5 eq | Particulate Matter Formation Potential (PMFP) - kg PM2.5 eq | Low_Base_Upgraded_Particulate Matter Formation Potential (PMFP) - kg PM2.5 eq_Wet Well and Sump Station; wastewater treatment unit; at updated plant - US_Without Amendment_Windrow
| Windrow | Without Amendment | Base | Low | Upgraded |  | 6.87% | Waste Receiving and Holding; wastewater treatment unit; at updated plant - US | 0.0003 | kg PM2.5 eq | Particulate Matter Formation Potential (PMFP) - kg PM2.5 eq | Low_Base_Upgraded_Particulate Matter Formation Potential (PMFP) - kg PM2.5 eq_Waste Receiving and Holding; wastewater treatment unit; at updated plant - US_Without Amendment_Windrow
| Windrow | Without Amendment | Base | Low | Upgraded |  | 6.13% | Influent Pump Station; wastewater treatment unit; at updated plant - US | 0.00027 | kg PM2.5 eq | Particulate Matter Formation Potential (PMFP) - kg PM2.5 eq | Low_Base_Upgraded_Particulate Matter Formation Potential (PMFP) - kg PM2.5 eq_Influent Pump Station; wastewater treatment unit; at updated plant - US_Without Amendment_Windrow
| Windrow | Without Amendment | Base | Low | Upgraded |  | 3.82% | Wastewater collection; operation and infrastructure; m3 wastewater | 0.00017 | kg PM2.5 eq | Particulate Matter Formation Potential (PMFP) - kg PM2.5 eq | Low_Base_Upgraded_Particulate Matter Formation Potential (PMFP) - kg PM2.5 eq_Wastewater collection; operation and infrastructure; m3 wastewater_Without Amendment_Windrow
| Windrow | Without Amendment | Base | Low | Upgraded |  | 2.4% | Belt filter press; wastewater treatment unit; at updated plant - US | 0.0001 | kg PM2.5 eq | Particulate Matter Formation Potential (PMFP) - kg PM2.5 eq | Low_Base_Upgraded_Particulate Matter Formation Potential (PMFP) - kg PM2.5 eq_Belt filter press; wastewater treatment unit; at updated plant - US_Without Amendment_Windrow
| Windrow | Without Amendment | Base | Low | Upgraded |  | 2.19% | Gravity Belt Thickener; wastewater treatment unit; at updated plant - US | 9.5154e-05 | kg PM2.5 eq | Particulate Matter Formation Potential (PMFP) - kg PM2.5 eq | Low_Base_Upgraded_Particulate Matter Formation Potential (PMFP) - kg PM2.5 eq_Gravity Belt Thickener; wastewater treatment unit; at updated plant - US_Without Amendment_Windrow
| Windrow | Without Amendment | Base | Low | Upgraded |  | 1.61% | Blend Tank; wastewater treatment unit; at updated plant - US | 6.9942e-05 | kg PM2.5 eq | Particulate Matter Formation Potential (PMFP) - kg PM2.5 eq | Low_Base_Upgraded_Particulate Matter Formation Potential (PMFP) - kg PM2.5 eq_Blend Tank; wastewater treatment unit; at updated plant - US_Without Amendment_Windrow
| Windrow | Without Amendment | Base | Low | Upgraded |  | 1.15% | Effluent release; wastewater treatment unit; at surface water; m3 wastewater - US | 4.9974e-05 | kg PM2.5 eq | Particulate Matter Formation Potential (PMFP) - kg PM2.5 eq | Low_Base_Upgraded_Particulate Matter Formation Potential (PMFP) - kg PM2.5 eq_Effluent release; wastewater treatment unit; at surface water; m3 wastewater - US_Without Amendment_Windrow
| Windrow | Without Amendment | Base | Low | Upgraded |  | 0.81% | Land application of compost; wastewater treatment unit; at updated plant - US | 3.5061e-05 | kg PM2.5 eq | Particulate Matter Formation Potential (PMFP) - kg PM2.5 eq | Low_Base_Upgraded_Particulate Matter Formation Potential (PMFP) - kg PM2.5 eq_Land application of compost; wastewater treatment unit; at updated plant - US_Without Amendment_Windrow
| Windrow | Without Amendment | Base | Low | Upgraded |  | 0.79% | ClearCove SCP; wastewater treatment unit; at updated plant - US | 3.4562e-05 | kg PM2.5 eq | Particulate Matter Formation Potential (PMFP) - kg PM2.5 eq | Low_Base_Upgraded_Particulate Matter Formation Potential (PMFP) - kg PM2.5 eq_ClearCove SCP; wastewater treatment unit; at updated plant - US_Without Amendment_Windrow
| Windrow | Without Amendment | Base | Low | Upgraded |  | 0.58% | Biosolids composting; windrow composting; wastewater treatment unit; at updated plant - US | 2.5225e-05 | kg PM2.5 eq | Particulate Matter Formation Potential (PMFP) - kg PM2.5 eq | Low_Base_Upgraded_Particulate Matter Formation Potential (PMFP) - kg PM2.5 eq_Biosolids composting; windrow composting; wastewater treatment unit; at updated plant - US_Without Amendment_Windrow
| Windrow | Without Amendment | Base | Low | Upgraded |  | 0.2% | Control Building; at upgraded wastewater treatment plant - US | 8.8213e-06 | kg PM2.5 eq | Particulate Matter Formation Potential (PMFP) - kg PM2.5 eq | Low_Base_Upgraded_Particulate Matter Formation Potential (PMFP) - kg PM2.5 eq_Control Building; at upgraded wastewater treatment plant - US_Without Amendment_Windrow
| Windrow | Without Amendment | Base | Low | Upgraded |  | -19.96% | Anaerobic Digestion; wastewater treatment unit; at updated plant - US | -0.00087 | kg PM2.5 eq | Particulate Matter Formation Potential (PMFP) - kg PM2.5 eq | Low_Base_Upgraded_Particulate Matter Formation Potential (PMFP) - kg PM2.5 eq_Anaerobic Digestion; wastewater treatment unit; at updated plant - US_Without Amendment_Windrow
[6 empty] | Contribution |  | Process | Amount | Unit |  | ____Process__
| Windrow | Without Amendment | Base | Low | Upgraded |  | 53.48% | Aeration Tanks; wastewater treatment unit; at updated plant - US | 0.16577 | kg O3 eq | Smog Formation Potential (SFP) - kg O3 eq | Low_Base_Upgraded_Smog Formation Potential (SFP) - kg O3 eq_Aeration Tanks; wastewater treatment unit; at updated plant - US_Without Amendment_Windrow
| Windrow | Without Amendment | Base | Low | Upgraded |  | 15.51% | Clear Cove Primary Clarification; wastewater treatment unit; at updated plant - US | 0.04807 | kg O3 eq | Smog Formation Potential (SFP) - kg O3 eq | Low_Base_Upgraded_Smog Formation Potential (SFP) - kg O3 eq_Clear Cove Primary Clarification; wastewater treatment unit; at updated plant - US_Without Amendment_Windrow
| Windrow | Without Amendment | Base | Low | Upgraded |  | 13.48% | Pre-Anoxic & Swing tank; wastewater treatment unit; at updated plant - US | 0.04178 | kg O3 eq | Smog Formation Potential (SFP) - kg O3 eq | Low_Base_Upgraded_Smog Formation Potential (SFP) - kg O3 eq_Pre-Anoxic & Swing tank; wastewater treatment unit; at updated plant - US_Without Amendment_Windrow
| Windrow | Without Amendment | Base | Low | Upgraded |  | 10.69% | Wet Well and Sump Station; wastewater treatment unit; at updated plant - US | 0.03313 | kg O3 eq | Smog Formation Potential (SFP) - kg O3 eq | Low_Base_Upgraded_Smog Formation Potential (SFP) - kg O3 eq_Wet Well and Sump Station; wastewater treatment unit; at updated plant - US_Without Amendment_Windrow
| Windrow | Without Amendment | Base | Low | Upgraded |  | 9.01% | Waste Receiving and Holding; wastewater treatment unit; at updated plant - US | 0.02795 | kg O3 eq | Smog Formation Potential (SFP) - kg O3 eq | Low_Base_Upgraded_Smog Formation Potential (SFP) - kg O3 eq_Waste Receiving and Holding; wastewater treatment unit; at updated plant - US_Without Amendment_Windrow
| Windrow | Without Amendment | Base | Low | Upgraded |  | 6.26% | Influent Pump Station; wastewater treatment unit; at updated plant - US | 0.0194 | kg O3 eq | Smog Formation Potential (SFP) - kg O3 eq | Low_Base_Upgraded_Smog Formation Potential (SFP) - kg O3 eq_Influent Pump Station; wastewater treatment unit; at updated plant - US_Without Amendment_Windrow
| Windrow | Without Amendment | Base | Low | Upgraded |  | 3.84% | Wastewater collection; operation and infrastructure; m3 wastewater | 0.01192 | kg O3 eq | Smog Formation Potential (SFP) - kg O3 eq | Low_Base_Upgraded_Smog Formation Potential (SFP) - kg O3 eq_Wastewater collection; operation and infrastructure; m3 wastewater_Without Amendment_Windrow
| Windrow | Without Amendment | Base | Low | Upgraded |  | 2.37% | Belt filter press; wastewater treatment unit; at updated plant - US | 0.00735 | kg O3 eq | Smog Formation Potential (SFP) - kg O3 eq | Low_Base_Upgraded_Smog Formation Potential (SFP) - kg O3 eq_Belt filter press; wastewater treatment unit; at updated plant - US_Without Amendment_Windrow
| Windrow | Without Amendment | Base | Low | Upgraded |  | 2.15% | Gravity Belt Thickener; wastewater treatment unit; at updated plant - US | 0.00665 | kg O3 eq | Smog Formation Potential (SFP) - kg O3 eq | Low_Base_Upgraded_Smog Formation Potential (SFP) - kg O3 eq_Gravity Belt Thickener; wastewater treatment unit; at updated plant - US_Without Amendment_Windrow
| Windrow | Without Amendment | Base | Low | Upgraded |  | 1.6% | Blend Tank; wastewater treatment unit; at updated plant - US | 0.00497 | kg O3 eq | Smog Formation Potential (SFP) - kg O3 eq | Low_Base_Upgraded_Smog Formation Potential (SFP) - kg O3 eq_Blend Tank; wastewater treatment unit; at updated plant - US_Without Amendment_Windrow
| Windrow | Without Amendment | Base | Low | Upgraded |  | 1.09% | Effluent release; wastewater treatment unit; at surface water; m3 wastewater - US | 0.00339 | kg O3 eq | Smog Formation Potential (SFP) - kg O3 eq | Low_Base_Upgraded_Smog Formation Potential (SFP) - kg O3 eq_Effluent release; wastewater treatment unit; at surface water; m3 wastewater - US_Without Amendment_Windrow
| Windrow | Without Amendment | Base | Low | Upgraded |  | 0.79% | ClearCove SCP; wastewater treatment unit; at updated plant - US | 0.00246 | kg O3 eq | Smog Formation Potential (SFP) - kg O3 eq | Low_Base_Upgraded_Smog Formation Potential (SFP) - kg O3 eq_ClearCove SCP; wastewater treatment unit; at updated plant - US_Without Amendment_Windrow
| Windrow | Without Amendment | Base | Low | Upgraded |  | 0.17% | Control Building; at upgraded wastewater treatment plant - US | 0.00054 | kg O3 eq | Smog Formation Potential (SFP) - kg O3 eq | Low_Base_Upgraded_Smog Formation Potential (SFP) - kg O3 eq_Control Building; at upgraded wastewater treatment plant - US_Without Amendment_Windrow
| Windrow | Without Amendment | Base | Low | Upgraded |  | 0.12% | Biosolids composting; windrow composting; wastewater treatment unit; at updated plant - US | 0.00038 | kg O3 eq | Smog Formation Potential (SFP) - kg O3 eq | Low_Base_Upgraded_Smog Formation Potential (SFP) - kg O3 eq_Biosolids composting; windrow composting; wastewater treatment unit; at updated plant - US_Without Amendment_Windrow
| Windrow | Without Amendment | Base | Low | Upgraded |  | -0.58% | Land application of compost; wastewater treatment unit; at updated plant - US | -0.0018 | kg O3 eq | Smog Formation Potential (SFP) - kg O3 eq | Low_Base_Upgraded_Smog Formation Potential (SFP) - kg O3 eq_Land application of compost; wastewater treatment unit; at updated plant - US_Without Amendment_Windrow
| Windrow | Without Amendment | Base | Low | Upgraded |  | -19.98% | Anaerobic Digestion; wastewater treatment unit; at updated plant - US | -0.06194 | kg O3 eq | Smog Formation Potential (SFP) - kg O3 eq | Low_Base_Upgraded_Smog Formation Potential (SFP) - kg O3 eq_Anaerobic Digestion; wastewater treatment unit; at updated plant - US_Without Amendment_Windrow
[6 empty] | Contribution |  | Process | Amount | Unit |  | ____Process__
| Windrow | Without Amendment | Base | Low | Upgraded |  | 57.02% | Waste Receiving and Holding; wastewater treatment unit; at updated plant - US | 0.00023 | m3 H2O | Water Use (WU) - m3 H2O | Low_Base_Upgraded_Water Use (WU) - m3 H2O_Waste Receiving and Holding; wastewater treatment unit; at updated plant - US_Without Amendment_Windrow
| Windrow | Without Amendment | Base | Low | Upgraded |  | 45.12% | Influent Pump Station; wastewater treatment unit; at updated plant - US | 0.00018 | m3 H2O | Water Use (WU) - m3 H2O | Low_Base_Upgraded_Water Use (WU) - m3 H2O_Influent Pump Station; wastewater treatment unit; at updated plant - US_Without Amendment_Windrow
| Windrow | Without Amendment | Base | Low | Upgraded |  | 44.02% | Clear Cove Primary Clarification; wastewater treatment unit; at updated plant - US | 0.00018 | m3 H2O | Water Use (WU) - m3 H2O | Low_Base_Upgraded_Water Use (WU) - m3 H2O_Clear Cove Primary Clarification; wastewater treatment unit; at updated plant - US_Without Amendment_Windrow
| Windrow | Without Amendment | Base | Low | Upgraded |  | 39.94% | Aeration Tanks; wastewater treatment unit; at updated plant - US | 0.00016 | m3 H2O | Water Use (WU) - m3 H2O | Low_Base_Upgraded_Water Use (WU) - m3 H2O_Aeration Tanks; wastewater treatment unit; at updated plant - US_Without Amendment_Windrow
| Windrow | Without Amendment | Base | Low | Upgraded |  | 36.38% | Control Building; at upgraded wastewater treatment plant - US | 0.00015 | m3 H2O | Water Use (WU) - m3 H2O | Low_Base_Upgraded_Water Use (WU) - m3 H2O_Control Building; at upgraded wastewater treatment plant - US_Without Amendment_Windrow
| Windrow | Without Amendment | Base | Low | Upgraded |  | 16.89% | Effluent release; wastewater treatment unit; at surface water; m3 wastewater - US | 6.8836e-05 | m3 H2O | Water Use (WU) - m3 H2O | Low_Base_Upgraded_Water Use (WU) - m3 H2O_Effluent release; wastewater treatment unit; at surface water; m3 wastewater - US_Without Amendment_Windrow
| Windrow | Without Amendment | Base | Low | Upgraded |  | 10.6% | Pre-Anoxic & Swing tank; wastewater treatment unit; at updated plant - US | 4.3192e-05 | m3 H2O | Water Use (WU) - m3 H2O | Low_Base_Upgraded_Water Use (WU) - m3 H2O_Pre-Anoxic & Swing tank; wastewater treatment unit; at updated plant - US_Without Amendment_Windrow
| Windrow | Without Amendment | Base | Low | Upgraded |  | 7.46% | Gravity Belt Thickener; wastewater treatment unit; at updated plant - US | 3.0408e-05 | m3 H2O | Water Use (WU) - m3 H2O | Low_Base_Upgraded_Water Use (WU) - m3 H2O_Gravity Belt Thickener; wastewater treatment unit; at updated plant - US_Without Amendment_Windrow
| Windrow | Without Amendment | Base | Low | Upgraded |  | 5.38% | Belt filter press; wastewater treatment unit; at updated plant - US | 2.1941e-05 | m3 H2O | Water Use (WU) - m3 H2O | Low_Base_Upgraded_Water Use (WU) - m3 H2O_Belt filter press; wastewater treatment unit; at updated plant - US_Without Amendment_Windrow
| Windrow | Without Amendment | Base | Low | Upgraded |  | 4.3% | Wet Well and Sump Station; wastewater treatment unit; at updated plant - US | 1.7507e-05 | m3 H2O | Water Use (WU) - m3 H2O | Low_Base_Upgraded_Water Use (WU) - m3 H2O_Wet Well and Sump Station; wastewater treatment unit; at updated plant - US_Without Amendment_Windrow
| Windrow | Without Amendment | Base | Low | Upgraded |  | 2.97% | Anaerobic Digestion; wastewater treatment unit; at updated plant - US | 1.2104e-05 | m3 H2O | Water Use (WU) - m3 H2O | Low_Base_Upgraded_Water Use (WU) - m3 H2O_Anaerobic Digestion; wastewater treatment unit; at updated plant - US_Without Amendment_Windrow
| Windrow | Without Amendment | Base | Low | Upgraded |  | 1.72% | Blend Tank; wastewater treatment unit; at updated plant - US | 7.018e-06 | m3 H2O | Water Use (WU) - m3 H2O | Low_Base_Upgraded_Water Use (WU) - m3 H2O_Blend Tank; wastewater treatment unit; at updated plant - US_Without Amendment_Windrow
| Windrow | Without Amendment | Base | Low | Upgraded |  | 1.24% | Wastewater collection; operation and infrastructure; m3 wastewater | 5.0609e-06 | m3 H2O | Water Use (WU) - m3 H2O | Low_Base_Upgraded_Water Use (WU) - m3 H2O_Wastewater collection; operation and infrastructure; m3 wastewater_Without Amendment_Windrow
| Windrow | Without Amendment | Base | Low | Upgraded |  | 0.26% | Biosolids composting; windrow composting; wastewater treatment unit; at updated plant - US | 1.0479e-06 | m3 H2O | Water Use (WU) - m3 H2O | Low_Base_Upgraded_Water Use (WU) - m3 H2O_Biosolids composting; windrow composting; wastewater treatment unit; at updated plant - US_Without Amendment_Windrow
| Windrow | Without Amendment | Base | Low | Upgraded |  | 0.19% | ClearCove SCP; wastewater treatment unit; at updated plant - US | 7.6697e-07 | m3 H2O | Water Use (WU) - m3 H2O | Low_Base_Upgraded_Water Use (WU) - m3 H2O_ClearCove SCP; wastewater treatment unit; at updated plant - US_Without Amendment_Windrow
| Windrow | Without Amendment | Base | Low | Upgraded |  | -173.5% | Land application of compost; wastewater treatment unit; at updated plant - US | -0.00071 | m3 H2O | Water Use (WU) - m3 H2O | Low_Base_Upgraded_Water Use (WU) - m3 H2O_Land application of compost; wastewater treatment unit; at updated plant - US_Without Amendment_Windrow
[6 empty] | Contribution |  | Process | Amount | Unit |  | ____Process__
| Windrow | Without Amendment | Base_High | Low | Upgraded |  | 910.9% | Aeration Tanks; wastewater treatment unit; at updated plant - US | 0.01722 | kg SO2 eq | Acidification Potential (AP) - kg SO2 eq | Low_Base_High_Upgraded_Acidification Potential (AP) - kg SO2 eq_Aeration Tanks; wastewater treatment unit; at updated plant - US_Without Amendment_Windrow
| Windrow | Without Amendment | Base_High | Low | Upgraded |  | 263.4% | Clear Cove Primary Clarification; wastewater treatment unit; at updated plant - US | 0.00498 | kg SO2 eq | Acidification Potential (AP) - kg SO2 eq | Low_Base_High_Upgraded_Acidification Potential (AP) - kg SO2 eq_Clear Cove Primary Clarification; wastewater treatment unit; at updated plant - US_Without Amendment_Windrow
| Windrow | Without Amendment | Base_High | Low | Upgraded |  | 229.1% | Pre-Anoxic & Swing tank; wastewater treatment unit; at updated plant - US | 0.00433 | kg SO2 eq | Acidification Potential (AP) - kg SO2 eq | Low_Base_High_Upgraded_Acidification Potential (AP) - kg SO2 eq_Pre-Anoxic & Swing tank; wastewater treatment unit; at updated plant - US_Without Amendment_Windrow
| Windrow | Without Amendment | Base_High | Low | Upgraded |  | 182.5% | Wet Well and Sump Station; wastewater treatment unit; at updated plant - US | 0.00345 | kg SO2 eq | Acidification Potential (AP) - kg SO2 eq | Low_Base_High_Upgraded_Acidification Potential (AP) - kg SO2 eq_Wet Well and Sump Station; wastewater treatment unit; at updated plant - US_Without Amendment_Windrow
| Windrow | Without Amendment | Base_High | Low | Upgraded |  | 125.6% | Waste Receiving and Holding; wastewater treatment unit; at updated plant - US | 0.00238 | kg SO2 eq | Acidification Potential (AP) - kg SO2 eq | Low_Base_High_Upgraded_Acidification Potential (AP) - kg SO2 eq_Waste Receiving and Holding; wastewater treatment unit; at updated plant - US_Without Amendment_Windrow
| Windrow | Without Amendment | Base_High | Low | Upgraded |  | 109.4% | Influent Pump Station; wastewater treatment unit; at updated plant - US | 0.00207 | kg SO2 eq | Acidification Potential (AP) - kg SO2 eq | Low_Base_High_Upgraded_Acidification Potential (AP) - kg SO2 eq_Influent Pump Station; wastewater treatment unit; at updated plant - US_Without Amendment_Windrow
| Windrow | Without Amendment | Base_High | Low | Upgraded |  | 98.72% | Land application of compost; wastewater treatment unit; at updated plant - US | 0.00187 | kg SO2 eq | Acidification Potential (AP) - kg SO2 eq | Low_Base_High_Upgraded_Acidification Potential (AP) - kg SO2 eq_Land application of compost; wastewater treatment unit; at updated plant - US_Without Amendment_Windrow
| Windrow | Without Amendment | Base_High | Low | Upgraded |  | 65.23% | Wastewater collection; operation and infrastructure; m3 wastewater | 0.00123 | kg SO2 eq | Acidification Potential (AP) - kg SO2 eq | Low_Base_High_Upgraded_Acidification Potential (AP) - kg SO2 eq_Wastewater collection; operation and infrastructure; m3 wastewater_Without Amendment_Windrow
| Windrow | Without Amendment | Base_High | Low | Upgraded |  | 39.35% | Belt filter press; wastewater treatment unit; at updated plant - US | 0.00074 | kg SO2 eq | Acidification Potential (AP) - kg SO2 eq | Low_Base_High_Upgraded_Acidification Potential (AP) - kg SO2 eq_Belt filter press; wastewater treatment unit; at updated plant - US_Without Amendment_Windrow
| Windrow | Without Amendment | Base_High | Low | Upgraded |  | 37.24% | Gravity Belt Thickener; wastewater treatment unit; at updated plant - US | 0.0007 | kg SO2 eq | Acidification Potential (AP) - kg SO2 eq | Low_Base_High_Upgraded_Acidification Potential (AP) - kg SO2 eq_Gravity Belt Thickener; wastewater treatment unit; at updated plant - US_Without Amendment_Windrow
| Windrow | Without Amendment | Base_High | Low | Upgraded |  | 33.47% | Biosolids composting; windrow composting; wastewater treatment unit; at updated plant - US | 0.00063 | kg SO2 eq | Acidification Potential (AP) - kg SO2 eq | Low_Base_High_Upgraded_Acidification Potential (AP) - kg SO2 eq_Biosolids composting; windrow composting; wastewater treatment unit; at updated plant - US_Without Amendment_Windrow
| Windrow | Without Amendment | Base_High | Low | Upgraded |  | 27.31% | Blend Tank; wastewater treatment unit; at updated plant - US | 0.00052 | kg SO2 eq | Acidification Potential (AP) - kg SO2 eq | Low_Base_High_Upgraded_Acidification Potential (AP) - kg SO2 eq_Blend Tank; wastewater treatment unit; at updated plant - US_Without Amendment_Windrow
| Windrow | Without Amendment | Base_High | Low | Upgraded |  | 18.33% | Effluent release; wastewater treatment unit; at surface water; m3 wastewater - US | 0.00035 | kg SO2 eq | Acidification Potential (AP) - kg SO2 eq | Low_Base_High_Upgraded_Acidification Potential (AP) - kg SO2 eq_Effluent release; wastewater treatment unit; at surface water; m3 wastewater - US_Without Amendment_Windrow
| Windrow | Without Amendment | Base_High | Low | Upgraded |  | 13.5% | ClearCove SCP; wastewater treatment unit; at updated plant - US | 0.00026 | kg SO2 eq | Acidification Potential (AP) - kg SO2 eq | Low_Base_High_Upgraded_Acidification Potential (AP) - kg SO2 eq_ClearCove SCP; wastewater treatment unit; at updated plant - US_Without Amendment_Windrow
| Windrow | Without Amendment | Base_High | Low | Upgraded |  | 2.13% | Control Building; at upgraded wastewater treatment plant - US | 4.0355e-05 | kg SO2 eq | Acidification Potential (AP) - kg SO2 eq | Low_Base_High_Upgraded_Acidification Potential (AP) - kg SO2 eq_Control Building; at upgraded wastewater treatment plant - US_Without Amendment_Windrow
| Windrow | Without Amendment | Base_High | Low | Upgraded |  | -2056% | Anaerobic Digestion; wastewater treatment unit; at updated plant - US | -0.03887 | kg SO2 eq | Acidification Potential (AP) - kg SO2 eq | Low_Base_High_Upgraded_Acidification Potential (AP) - kg SO2 eq_Anaerobic Digestion; wastewater treatment unit; at updated plant - US_Without Amendment_Windrow
[6 empty] | Contribution |  | Process | Amount | Unit |  | ____Process__
| Windrow | Without Amendment | Base_High | Low | Upgraded |  | 937.8% | Aeration Tanks; wastewater treatment unit; at updated plant - US | 3.533 | MJ | Cumulative Energy Demand (CED) - MJ | Low_Base_High_Upgraded_Cumulative Energy Demand (CED) - MJ_Aeration Tanks; wastewater treatment unit; at updated plant - US_Without Amendment_Windrow
| Windrow | Without Amendment | Base_High | Low | Upgraded |  | 928.6% | Waste Receiving and Holding; wastewater treatment unit; at updated plant - US | 3.4983 | MJ | Cumulative Energy Demand (CED) - MJ | Low_Base_High_Upgraded_Cumulative Energy Demand (CED) - MJ_Waste Receiving and Holding; wastewater treatment unit; at updated plant - US_Without Amendment_Windrow
| Windrow | Without Amendment | Base_High | Low | Upgraded |  | 308.7% | Clear Cove Primary Clarification; wastewater treatment unit; at updated plant - US | 1.1629 | MJ | Cumulative Energy Demand (CED) - MJ | Low_Base_High_Upgraded_Cumulative Energy Demand (CED) - MJ_Clear Cove Primary Clarification; wastewater treatment unit; at updated plant - US_Without Amendment_Windrow
| Windrow | Without Amendment | Base_High | Low | Upgraded |  | 234.7% | Pre-Anoxic & Swing tank; wastewater treatment unit; at updated plant - US | 0.88417 | MJ | Cumulative Energy Demand (CED) - MJ | Low_Base_High_Upgraded_Cumulative Energy Demand (CED) - MJ_Pre-Anoxic & Swing tank; wastewater treatment unit; at updated plant - US_Without Amendment_Windrow
| Windrow | Without Amendment | Base_High | Low | Upgraded |  | 234.4% | Influent Pump Station; wastewater treatment unit; at updated plant - US | 0.88297 | MJ | Cumulative Energy Demand (CED) - MJ | Low_Base_High_Upgraded_Cumulative Energy Demand (CED) - MJ_Influent Pump Station; wastewater treatment unit; at updated plant - US_Without Amendment_Windrow
| Windrow | Without Amendment | Base_High | Low | Upgraded |  | 184.9% | Wet Well and Sump Station; wastewater treatment unit; at updated plant - US | 0.69645 | MJ | Cumulative Energy Demand (CED) - MJ | Low_Base_High_Upgraded_Cumulative Energy Demand (CED) - MJ_Wet Well and Sump Station; wastewater treatment unit; at updated plant - US_Without Amendment_Windrow
| Windrow | Without Amendment | Base_High | Low | Upgraded |  | 88.67% | Gravity Belt Thickener; wastewater treatment unit; at updated plant - US | 0.33404 | MJ | Cumulative Energy Demand (CED) - MJ | Low_Base_High_Upgraded_Cumulative Energy Demand (CED) - MJ_Gravity Belt Thickener; wastewater treatment unit; at updated plant - US_Without Amendment_Windrow
| Windrow | Without Amendment | Base_High | Low | Upgraded |  | 73.72% | Belt filter press; wastewater treatment unit; at updated plant - US | 0.27775 | MJ | Cumulative Energy Demand (CED) - MJ | Low_Base_High_Upgraded_Cumulative Energy Demand (CED) - MJ_Belt filter press; wastewater treatment unit; at updated plant - US_Without Amendment_Windrow
| Windrow | Without Amendment | Base_High | Low | Upgraded |  | 67.97% | Wastewater collection; operation and infrastructure; m3 wastewater | 0.25606 | MJ | Cumulative Energy Demand (CED) - MJ | Low_Base_High_Upgraded_Cumulative Energy Demand (CED) - MJ_Wastewater collection; operation and infrastructure; m3 wastewater_Without Amendment_Windrow
| Windrow | Without Amendment | Base_High | Low | Upgraded |  | 38.75% | Control Building; at upgraded wastewater treatment plant - US | 0.14599 | MJ | Cumulative Energy Demand (CED) - MJ | Low_Base_High_Upgraded_Cumulative Energy Demand (CED) - MJ_Control Building; at upgraded wastewater treatment plant - US_Without Amendment_Windrow
| Windrow | Without Amendment | Base_High | Low | Upgraded |  | 35.36% | Effluent release; wastewater treatment unit; at surface water; m3 wastewater - US | 0.13321 | MJ | Cumulative Energy Demand (CED) - MJ | Low_Base_High_Upgraded_Cumulative Energy Demand (CED) - MJ_Effluent release; wastewater treatment unit; at surface water; m3 wastewater - US_Without Amendment_Windrow
| Windrow | Without Amendment | Base_High | Low | Upgraded |  | 28.24% | Blend Tank; wastewater treatment unit; at updated plant - US | 0.10638 | MJ | Cumulative Energy Demand (CED) - MJ | Low_Base_High_Upgraded_Cumulative Energy Demand (CED) - MJ_Blend Tank; wastewater treatment unit; at updated plant - US_Without Amendment_Windrow
| Windrow | Without Amendment | Base_High | Low | Upgraded |  | 13.52% | ClearCove SCP; wastewater treatment unit; at updated plant - US | 0.05093 | MJ | Cumulative Energy Demand (CED) - MJ | Low_Base_High_Upgraded_Cumulative Energy Demand (CED) - MJ_ClearCove SCP; wastewater treatment unit; at updated plant - US_Without Amendment_Windrow
| Windrow | Without Amendment | Base_High | Low | Upgraded |  | 4.85% | Biosolids composting; windrow composting; wastewater treatment unit; at updated plant - US | 0.01827 | MJ | Cumulative Energy Demand (CED) - MJ | Low_Base_High_Upgraded_Cumulative Energy Demand (CED) - MJ_Biosolids composting; windrow composting; wastewater treatment unit; at updated plant - US_Without Amendment_Windrow
| Windrow | Without Amendment | Base_High | Low | Upgraded |  | -77.27% | Land application of compost; wastewater treatment unit; at updated plant - US | -0.29111 | MJ | Cumulative Energy Demand (CED) - MJ | Low_Base_High_Upgraded_Cumulative Energy Demand (CED) - MJ_Land application of compost; wastewater treatment unit; at updated plant - US_Without Amendment_Windrow
| Windrow | Without Amendment | Base_High | Low | Upgraded |  | -3003% | Anaerobic Digestion; wastewater treatment unit; at updated plant - US | -11.3126 | MJ | Cumulative Energy Demand (CED) - MJ | Low_Base_High_Upgraded_Cumulative Energy Demand (CED) - MJ_Anaerobic Digestion; wastewater treatment unit; at updated plant - US_Without Amendment_Windrow
[6 empty] | Contribution |  | Process | Amount | Unit |  | ____Process__
| Windrow | Without Amendment | Base_High | Low | Upgraded |  | 86.95% | Effluent release; wastewater treatment unit; at surface water; m3 wastewater - US | 0.01161 | kg N eq | Eutrophication Potential (EP) - kg N eq | Low_Base_High_Upgraded_Eutrophication Potential (EP) - kg N eq_Effluent release; wastewater treatment unit; at surface water; m3 wastewater - US_Without Amendment_Windrow
| Windrow | Without Amendment | Base_High | Low | Upgraded |  | 9.67% | Land application of compost; wastewater treatment unit; at updated plant - US | 0.00129 | kg N eq | Eutrophication Potential (EP) - kg N eq | Low_Base_High_Upgraded_Eutrophication Potential (EP) - kg N eq_Land application of compost; wastewater treatment unit; at updated plant - US_Without Amendment_Windrow
| Windrow | Without Amendment | Base_High | Low | Upgraded |  | 4.09% | Aeration Tanks; wastewater treatment unit; at updated plant - US | 0.00055 | kg N eq | Eutrophication Potential (EP) - kg N eq | Low_Base_High_Upgraded_Eutrophication Potential (EP) - kg N eq_Aeration Tanks; wastewater treatment unit; at updated plant - US_Without Amendment_Windrow
| Windrow | Without Amendment | Base_High | Low | Upgraded |  | 1.87% | Influent Pump Station; wastewater treatment unit; at updated plant - US | 0.00025 | kg N eq | Eutrophication Potential (EP) - kg N eq | Low_Base_High_Upgraded_Eutrophication Potential (EP) - kg N eq_Influent Pump Station; wastewater treatment unit; at updated plant - US_Without Amendment_Windrow
| Windrow | Without Amendment | Base_High | Low | Upgraded |  | 1.48% | Clear Cove Primary Clarification; wastewater treatment unit; at updated plant - US | 0.0002 | kg N eq | Eutrophication Potential (EP) - kg N eq | Low_Base_High_Upgraded_Eutrophication Potential (EP) - kg N eq_Clear Cove Primary Clarification; wastewater treatment unit; at updated plant - US_Without Amendment_Windrow
| Windrow | Without Amendment | Base_High | Low | Upgraded |  | 1.23% | Waste Receiving and Holding; wastewater treatment unit; at updated plant - US | 0.00016 | kg N eq | Eutrophication Potential (EP) - kg N eq | Low_Base_High_Upgraded_Eutrophication Potential (EP) - kg N eq_Waste Receiving and Holding; wastewater treatment unit; at updated plant - US_Without Amendment_Windrow
| Windrow | Without Amendment | Base_High | Low | Upgraded |  | 1.01% | Pre-Anoxic & Swing tank; wastewater treatment unit; at updated plant - US | 0.00014 | kg N eq | Eutrophication Potential (EP) - kg N eq | Low_Base_High_Upgraded_Eutrophication Potential (EP) - kg N eq_Pre-Anoxic & Swing tank; wastewater treatment unit; at updated plant - US_Without Amendment_Windrow
| Windrow | Without Amendment | Base_High | Low | Upgraded |  | 0.8% | Wet Well and Sump Station; wastewater treatment unit; at updated plant - US | 0.00011 | kg N eq | Eutrophication Potential (EP) - kg N eq | Low_Base_High_Upgraded_Eutrophication Potential (EP) - kg N eq_Wet Well and Sump Station; wastewater treatment unit; at updated plant - US_Without Amendment_Windrow
| Windrow | Without Amendment | Base_High | Low | Upgraded |  | 0.45% | Gravity Belt Thickener; wastewater treatment unit; at updated plant - US | 6.059e-05 | kg N eq | Eutrophication Potential (EP) - kg N eq | Low_Base_High_Upgraded_Eutrophication Potential (EP) - kg N eq_Gravity Belt Thickener; wastewater treatment unit; at updated plant - US_Without Amendment_Windrow
| Windrow | Without Amendment | Base_High | Low | Upgraded |  | 0.37% | Belt filter press; wastewater treatment unit; at updated plant - US | 4.8792e-05 | kg N eq | Eutrophication Potential (EP) - kg N eq | Low_Base_High_Upgraded_Eutrophication Potential (EP) - kg N eq_Belt filter press; wastewater treatment unit; at updated plant - US_Without Amendment_Windrow
| Windrow | Without Amendment | Base_High | Low | Upgraded |  | 0.3% | Biosolids composting; windrow composting; wastewater treatment unit; at updated plant - US | 3.9877e-05 | kg N eq | Eutrophication Potential (EP) - kg N eq | Low_Base_High_Upgraded_Eutrophication Potential (EP) - kg N eq_Biosolids composting; windrow composting; wastewater treatment unit; at updated plant - US_Without Amendment_Windrow
| Windrow | Without Amendment | Base_High | Low | Upgraded |  | 0.28% | Wastewater collection; operation and infrastructure; m3 wastewater | 3.756e-05 | kg N eq | Eutrophication Potential (EP) - kg N eq | Low_Base_High_Upgraded_Eutrophication Potential (EP) - kg N eq_Wastewater collection; operation and infrastructure; m3 wastewater_Without Amendment_Windrow
| Windrow | Without Amendment | Base_High | Low | Upgraded |  | 0.28% | Control Building; at upgraded wastewater treatment plant - US | 3.6875e-05 | kg N eq | Eutrophication Potential (EP) - kg N eq | Low_Base_High_Upgraded_Eutrophication Potential (EP) - kg N eq_Control Building; at upgraded wastewater treatment plant - US_Without Amendment_Windrow
| Windrow | Without Amendment | Base_High | Low | Upgraded |  | 0.12% | Blend Tank; wastewater treatment unit; at updated plant - US | 1.6216e-05 | kg N eq | Eutrophication Potential (EP) - kg N eq | Low_Base_High_Upgraded_Eutrophication Potential (EP) - kg N eq_Blend Tank; wastewater treatment unit; at updated plant - US_Without Amendment_Windrow
| Windrow | Without Amendment | Base_High | Low | Upgraded |  | 0.06% | ClearCove SCP; wastewater treatment unit; at updated plant - US | 7.7567e-06 | kg N eq | Eutrophication Potential (EP) - kg N eq | Low_Base_High_Upgraded_Eutrophication Potential (EP) - kg N eq_ClearCove SCP; wastewater treatment unit; at updated plant - US_Without Amendment_Windrow
| Windrow | Without Amendment | Base_High | Low | Upgraded |  | -8.96% | Anaerobic Digestion; wastewater treatment unit; at updated plant - US | -0.0012 | kg N eq | Eutrophication Potential (EP) - kg N eq | Low_Base_High_Upgraded_Eutrophication Potential (EP) - kg N eq_Anaerobic Digestion; wastewater treatment unit; at updated plant - US_Without Amendment_Windrow
[6 empty] | Contribution |  | Process | Amount | Unit |  | ____Process__
| Windrow | Without Amendment | Base_High | Low | Upgraded |  | 1662% | Waste Receiving and Holding; wastewater treatment unit; at updated plant - US | 0.07917 | kg oil eq | Fossil Depletion Potential (FDP) - kg oil eq | Low_Base_High_Upgraded_Fossil Depletion Potential (FDP) - kg oil eq_Waste Receiving and Holding; wastewater treatment unit; at updated plant - US_Without Amendment_Windrow
| Windrow | Without Amendment | Base_High | Low | Upgraded |  | 1335% | Aeration Tanks; wastewater treatment unit; at updated plant - US | 0.06359 | kg oil eq | Fossil Depletion Potential (FDP) - kg oil eq | Low_Base_High_Upgraded_Fossil Depletion Potential (FDP) - kg oil eq_Aeration Tanks; wastewater treatment unit; at updated plant - US_Without Amendment_Windrow
| Windrow | Without Amendment | Base_High | Low | Upgraded |  | 441.8% | Clear Cove Primary Clarification; wastewater treatment unit; at updated plant - US | 0.02105 | kg oil eq | Fossil Depletion Potential (FDP) - kg oil eq | Low_Base_High_Upgraded_Fossil Depletion Potential (FDP) - kg oil eq_Clear Cove Primary Clarification; wastewater treatment unit; at updated plant - US_Without Amendment_Windrow
| Windrow | Without Amendment | Base_High | Low | Upgraded |  | 334.2% | Pre-Anoxic & Swing tank; wastewater treatment unit; at updated plant - US | 0.01592 | kg oil eq | Fossil Depletion Potential (FDP) - kg oil eq | Low_Base_High_Upgraded_Fossil Depletion Potential (FDP) - kg oil eq_Pre-Anoxic & Swing tank; wastewater treatment unit; at updated plant - US_Without Amendment_Windrow
| Windrow | Without Amendment | Base_High | Low | Upgraded |  | 316.7% | Influent Pump Station; wastewater treatment unit; at updated plant - US | 0.01509 | kg oil eq | Fossil Depletion Potential (FDP) - kg oil eq | Low_Base_High_Upgraded_Fossil Depletion Potential (FDP) - kg oil eq_Influent Pump Station; wastewater treatment unit; at updated plant - US_Without Amendment_Windrow
| Windrow | Without Amendment | Base_High | Low | Upgraded |  | 262.1% | Wet Well and Sump Station; wastewater treatment unit; at updated plant - US | 0.01249 | kg oil eq | Fossil Depletion Potential (FDP) - kg oil eq | Low_Base_High_Upgraded_Fossil Depletion Potential (FDP) - kg oil eq_Wet Well and Sump Station; wastewater treatment unit; at updated plant - US_Without Amendment_Windrow
| Windrow | Without Amendment | Base_High | Low | Upgraded |  | 145.2% | Gravity Belt Thickener; wastewater treatment unit; at updated plant - US | 0.00692 | kg oil eq | Fossil Depletion Potential (FDP) - kg oil eq | Low_Base_High_Upgraded_Fossil Depletion Potential (FDP) - kg oil eq_Gravity Belt Thickener; wastewater treatment unit; at updated plant - US_Without Amendment_Windrow
| Windrow | Without Amendment | Base_High | Low | Upgraded |  | 117.6% | Belt filter press; wastewater treatment unit; at updated plant - US | 0.0056 | kg oil eq | Fossil Depletion Potential (FDP) - kg oil eq | Low_Base_High_Upgraded_Fossil Depletion Potential (FDP) - kg oil eq_Belt filter press; wastewater treatment unit; at updated plant - US_Without Amendment_Windrow
| Windrow | Without Amendment | Base_High | Low | Upgraded |  | 94.43% | Wastewater collection; operation and infrastructure; m3 wastewater | 0.0045 | kg oil eq | Fossil Depletion Potential (FDP) - kg oil eq | Low_Base_High_Upgraded_Fossil Depletion Potential (FDP) - kg oil eq_Wastewater collection; operation and infrastructure; m3 wastewater_Without Amendment_Windrow
| Windrow | Without Amendment | Base_High | Low | Upgraded |  | 58.72% | Control Building; at upgraded wastewater treatment plant - US | 0.0028 | kg oil eq | Fossil Depletion Potential (FDP) - kg oil eq | Low_Base_High_Upgraded_Fossil Depletion Potential (FDP) - kg oil eq_Control Building; at upgraded wastewater treatment plant - US_Without Amendment_Windrow
| Windrow | Without Amendment | Base_High | Low | Upgraded |  | 49.61% | Effluent release; wastewater treatment unit; at surface water; m3 wastewater - US | 0.00236 | kg oil eq | Fossil Depletion Potential (FDP) - kg oil eq | Low_Base_High_Upgraded_Fossil Depletion Potential (FDP) - kg oil eq_Effluent release; wastewater treatment unit; at surface water; m3 wastewater - US_Without Amendment_Windrow
| Windrow | Without Amendment | Base_High | Low | Upgraded |  | 40.29% | Blend Tank; wastewater treatment unit; at updated plant - US | 0.00192 | kg oil eq | Fossil Depletion Potential (FDP) - kg oil eq | Low_Base_High_Upgraded_Fossil Depletion Potential (FDP) - kg oil eq_Blend Tank; wastewater treatment unit; at updated plant - US_Without Amendment_Windrow
| Windrow | Without Amendment | Base_High | Low | Upgraded |  | 19.2% | ClearCove SCP; wastewater treatment unit; at updated plant - US | 0.00091 | kg oil eq | Fossil Depletion Potential (FDP) - kg oil eq | Low_Base_High_Upgraded_Fossil Depletion Potential (FDP) - kg oil eq_ClearCove SCP; wastewater treatment unit; at updated plant - US_Without Amendment_Windrow
| Windrow | Without Amendment | Base_High | Low | Upgraded |  | 8.4% | Biosolids composting; windrow composting; wastewater treatment unit; at updated plant - US | 0.0004 | kg oil eq | Fossil Depletion Potential (FDP) - kg oil eq | Low_Base_High_Upgraded_Fossil Depletion Potential (FDP) - kg oil eq_Biosolids composting; windrow composting; wastewater treatment unit; at updated plant - US_Without Amendment_Windrow
| Windrow | Without Amendment | Base_High | Low | Upgraded |  | -88.8% | Land application of compost; wastewater treatment unit; at updated plant - US | -0.00423 | kg oil eq | Fossil Depletion Potential (FDP) - kg oil eq | Low_Base_High_Upgraded_Fossil Depletion Potential (FDP) - kg oil eq_Land application of compost; wastewater treatment unit; at updated plant - US_Without Amendment_Windrow
| Windrow | Without Amendment | Base_High | Low | Upgraded |  | -4696% | Anaerobic Digestion; wastewater treatment unit; at updated plant - US | -0.22373 | kg oil eq | Fossil Depletion Potential (FDP) - kg oil eq | Low_Base_High_Upgraded_Fossil Depletion Potential (FDP) - kg oil eq_Anaerobic Digestion; wastewater treatment unit; at updated plant - US_Without Amendment_Windrow
[6 empty] | Contribution |  | Process | Amount | Unit |  | ____Process__
| Windrow | Without Amendment | Base_High | Low | Upgraded |  | 105.7% | Pre-Anoxic & Swing tank; wastewater treatment unit; at updated plant - US | 0.2428 | kg CO2 eq | Global Warming Potential (GWP) - kg CO2 eq | Low_Base_High_Upgraded_Global Warming Potential (GWP) - kg CO2 eq_Pre-Anoxic & Swing tank; wastewater treatment unit; at updated plant - US_Without Amendment_Windrow
| Windrow | Without Amendment | Base_High | Low | Upgraded |  | 73.22% | Aeration Tanks; wastewater treatment unit; at updated plant - US | 0.16822 | kg CO2 eq | Global Warming Potential (GWP) - kg CO2 eq | Low_Base_High_Upgraded_Global Warming Potential (GWP) - kg CO2 eq_Aeration Tanks; wastewater treatment unit; at updated plant - US_Without Amendment_Windrow
| Windrow | Without Amendment | Base_High | Low | Upgraded |  | 44.58% | Waste Receiving and Holding; wastewater treatment unit; at updated plant - US | 0.10241 | kg CO2 eq | Global Warming Potential (GWP) - kg CO2 eq | Low_Base_High_Upgraded_Global Warming Potential (GWP) - kg CO2 eq_Waste Receiving and Holding; wastewater treatment unit; at updated plant - US_Without Amendment_Windrow
| Windrow | Without Amendment | Base_High | Low | Upgraded |  | 24.85% | Clear Cove Primary Clarification; wastewater treatment unit; at updated plant - US | 0.05708 | kg CO2 eq | Global Warming Potential (GWP) - kg CO2 eq | Low_Base_High_Upgraded_Global Warming Potential (GWP) - kg CO2 eq_Clear Cove Primary Clarification; wastewater treatment unit; at updated plant - US_Without Amendment_Windrow
| Windrow | Without Amendment | Base_High | Low | Upgraded |  | 22.91% | Effluent release; wastewater treatment unit; at surface water; m3 wastewater - US | 0.05264 | kg CO2 eq | Global Warming Potential (GWP) - kg CO2 eq | Low_Base_High_Upgraded_Global Warming Potential (GWP) - kg CO2 eq_Effluent release; wastewater treatment unit; at surface water; m3 wastewater - US_Without Amendment_Windrow
| Windrow | Without Amendment | Base_High | Low | Upgraded |  | 21.98% | Influent Pump Station; wastewater treatment unit; at updated plant - US | 0.0505 | kg CO2 eq | Global Warming Potential (GWP) - kg CO2 eq | Low_Base_High_Upgraded_Global Warming Potential (GWP) - kg CO2 eq_Influent Pump Station; wastewater treatment unit; at updated plant - US_Without Amendment_Windrow
| Windrow | Without Amendment | Base_High | Low | Upgraded |  | 20.34% | Biosolids composting; windrow composting; wastewater treatment unit; at updated plant - US | 0.04673 | kg CO2 eq | Global Warming Potential (GWP) - kg CO2 eq | Low_Base_High_Upgraded_Global Warming Potential (GWP) - kg CO2 eq_Biosolids composting; windrow composting; wastewater treatment unit; at updated plant - US_Without Amendment_Windrow
| Windrow | Without Amendment | Base_High | Low | Upgraded |  | 14.48% | Wet Well and Sump Station; wastewater treatment unit; at updated plant - US | 0.03326 | kg CO2 eq | Global Warming Potential (GWP) - kg CO2 eq | Low_Base_High_Upgraded_Global Warming Potential (GWP) - kg CO2 eq_Wet Well and Sump Station; wastewater treatment unit; at updated plant - US_Without Amendment_Windrow
| Windrow | Without Amendment | Base_High | Low | Upgraded |  | 6.33% | Gravity Belt Thickener; wastewater treatment unit; at updated plant - US | 0.01455 | kg CO2 eq | Global Warming Potential (GWP) - kg CO2 eq | Low_Base_High_Upgraded_Global Warming Potential (GWP) - kg CO2 eq_Gravity Belt Thickener; wastewater treatment unit; at updated plant - US_Without Amendment_Windrow
| Windrow | Without Amendment | Base_High | Low | Upgraded |  | 5.88% | Wastewater collection; operation and infrastructure; m3 wastewater | 0.01351 | kg CO2 eq | Global Warming Potential (GWP) - kg CO2 eq | Low_Base_High_Upgraded_Global Warming Potential (GWP) - kg CO2 eq_Wastewater collection; operation and infrastructure; m3 wastewater_Without Amendment_Windrow
| Windrow | Without Amendment | Base_High | Low | Upgraded |  | 5.36% | Belt filter press; wastewater treatment unit; at updated plant - US | 0.01231 | kg CO2 eq | Global Warming Potential (GWP) - kg CO2 eq | Low_Base_High_Upgraded_Global Warming Potential (GWP) - kg CO2 eq_Belt filter press; wastewater treatment unit; at updated plant - US_Without Amendment_Windrow
| Windrow | Without Amendment | Base_High | Low | Upgraded |  | 3.61% | Control Building; at upgraded wastewater treatment plant - US | 0.0083 | kg CO2 eq | Global Warming Potential (GWP) - kg CO2 eq | Low_Base_High_Upgraded_Global Warming Potential (GWP) - kg CO2 eq_Control Building; at upgraded wastewater treatment plant - US_Without Amendment_Windrow
| Windrow | Without Amendment | Base_High | Low | Upgraded |  | 2.2% | Blend Tank; wastewater treatment unit; at updated plant - US | 0.00504 | kg CO2 eq | Global Warming Potential (GWP) - kg CO2 eq | Low_Base_High_Upgraded_Global Warming Potential (GWP) - kg CO2 eq_Blend Tank; wastewater treatment unit; at updated plant - US_Without Amendment_Windrow
| Windrow | Without Amendment | Base_High | Low | Upgraded |  | 1.05% | ClearCove SCP; wastewater treatment unit; at updated plant - US | 0.00241 | kg CO2 eq | Global Warming Potential (GWP) - kg CO2 eq | Low_Base_High_Upgraded_Global Warming Potential (GWP) - kg CO2 eq_ClearCove SCP; wastewater treatment unit; at updated plant - US_Without Amendment_Windrow
| Windrow | Without Amendment | Base_High | Low | Upgraded |  | -56.99% | Land application of compost; wastewater treatment unit; at updated plant - US | -0.13092 | kg CO2 eq | Global Warming Potential (GWP) - kg CO2 eq | Low_Base_High_Upgraded_Global Warming Potential (GWP) - kg CO2 eq_Land application of compost; wastewater treatment unit; at updated plant - US_Without Amendment_Windrow
| Windrow | Without Amendment | Base_High | Low | Upgraded |  | -195.5% | Anaerobic Digestion; wastewater treatment unit; at updated plant - US | -0.44909 | kg CO2 eq | Global Warming Potential (GWP) - kg CO2 eq | Low_Base_High_Upgraded_Global Warming Potential (GWP) - kg CO2 eq_Anaerobic Digestion; wastewater treatment unit; at updated plant - US_Without Amendment_Windrow
[6 empty] | Contribution |  | Process | Amount | Unit |  | ____Process__
| Windrow | Without Amendment | Base_High | Low | Upgraded |  | 8838% | Aeration Tanks; wastewater treatment unit; at updated plant - US | 0.00233 | kg PM2.5 eq | Particulate Matter Formation Potential (PMFP) - kg PM2.5 eq | Low_Base_High_Upgraded_Particulate Matter Formation Potential (PMFP) - kg PM2.5 eq_Aeration Tanks; wastewater treatment unit; at updated plant - US_Without Amendment_Windrow
| Windrow | Without Amendment | Base_High | Low | Upgraded |  | 2572% | Clear Cove Primary Clarification; wastewater treatment unit; at updated plant - US | 0.00068 | kg PM2.5 eq | Particulate Matter Formation Potential (PMFP) - kg PM2.5 eq | Low_Base_High_Upgraded_Particulate Matter Formation Potential (PMFP) - kg PM2.5 eq_Clear Cove Primary Clarification; wastewater treatment unit; at updated plant - US_Without Amendment_Windrow
| Windrow | Without Amendment | Base_High | Low | Upgraded |  | 2222% | Pre-Anoxic & Swing tank; wastewater treatment unit; at updated plant - US | 0.00059 | kg PM2.5 eq | Particulate Matter Formation Potential (PMFP) - kg PM2.5 eq | Low_Base_High_Upgraded_Particulate Matter Formation Potential (PMFP) - kg PM2.5 eq_Pre-Anoxic & Swing tank; wastewater treatment unit; at updated plant - US_Without Amendment_Windrow
| Windrow | Without Amendment | Base_High | Low | Upgraded |  | 1767% | Wet Well and Sump Station; wastewater treatment unit; at updated plant - US | 0.00047 | kg PM2.5 eq | Particulate Matter Formation Potential (PMFP) - kg PM2.5 eq | Low_Base_High_Upgraded_Particulate Matter Formation Potential (PMFP) - kg PM2.5 eq_Wet Well and Sump Station; wastewater treatment unit; at updated plant - US_Without Amendment_Windrow
| Windrow | Without Amendment | Base_High | Low | Upgraded |  | 1133% | Waste Receiving and Holding; wastewater treatment unit; at updated plant - US | 0.0003 | kg PM2.5 eq | Particulate Matter Formation Potential (PMFP) - kg PM2.5 eq | Low_Base_High_Upgraded_Particulate Matter Formation Potential (PMFP) - kg PM2.5 eq_Waste Receiving and Holding; wastewater treatment unit; at updated plant - US_Without Amendment_Windrow
| Windrow | Without Amendment | Base_High | Low | Upgraded |  | 1010% | Influent Pump Station; wastewater treatment unit; at updated plant - US | 0.00027 | kg PM2.5 eq | Particulate Matter Formation Potential (PMFP) - kg PM2.5 eq | Low_Base_High_Upgraded_Particulate Matter Formation Potential (PMFP) - kg PM2.5 eq_Influent Pump Station; wastewater treatment unit; at updated plant - US_Without Amendment_Windrow
| Windrow | Without Amendment | Base_High | Low | Upgraded |  | 630.4% | Wastewater collection; operation and infrastructure; m3 wastewater | 0.00017 | kg PM2.5 eq | Particulate Matter Formation Potential (PMFP) - kg PM2.5 eq | Low_Base_High_Upgraded_Particulate Matter Formation Potential (PMFP) - kg PM2.5 eq_Wastewater collection; operation and infrastructure; m3 wastewater_Without Amendment_Windrow
| Windrow | Without Amendment | Base_High | Low | Upgraded |  | 381% | Belt filter press; wastewater treatment unit; at updated plant - US | 0.0001 | kg PM2.5 eq | Particulate Matter Formation Potential (PMFP) - kg PM2.5 eq | Low_Base_High_Upgraded_Particulate Matter Formation Potential (PMFP) - kg PM2.5 eq_Belt filter press; wastewater treatment unit; at updated plant - US_Without Amendment_Windrow
| Windrow | Without Amendment | Base_High | Low | Upgraded |  | 360.3% | Gravity Belt Thickener; wastewater treatment unit; at updated plant - US | 9.5154e-05 | kg PM2.5 eq | Particulate Matter Formation Potential (PMFP) - kg PM2.5 eq | Low_Base_High_Upgraded_Particulate Matter Formation Potential (PMFP) - kg PM2.5 eq_Gravity Belt Thickener; wastewater treatment unit; at updated plant - US_Without Amendment_Windrow
| Windrow | Without Amendment | Base_High | Low | Upgraded |  | 264.8% | Blend Tank; wastewater treatment unit; at updated plant - US | 6.9942e-05 | kg PM2.5 eq | Particulate Matter Formation Potential (PMFP) - kg PM2.5 eq | Low_Base_High_Upgraded_Particulate Matter Formation Potential (PMFP) - kg PM2.5 eq_Blend Tank; wastewater treatment unit; at updated plant - US_Without Amendment_Windrow
| Windrow | Without Amendment | Base_High | Low | Upgraded |  | 189.2% | Effluent release; wastewater treatment unit; at surface water; m3 wastewater - US | 4.9974e-05 | kg PM2.5 eq | Particulate Matter Formation Potential (PMFP) - kg PM2.5 eq | Low_Base_High_Upgraded_Particulate Matter Formation Potential (PMFP) - kg PM2.5 eq_Effluent release; wastewater treatment unit; at surface water; m3 wastewater - US_Without Amendment_Windrow
| Windrow | Without Amendment | Base_High | Low | Upgraded |  | 130.9% | ClearCove SCP; wastewater treatment unit; at updated plant - US | 3.4562e-05 | kg PM2.5 eq | Particulate Matter Formation Potential (PMFP) - kg PM2.5 eq | Low_Base_High_Upgraded_Particulate Matter Formation Potential (PMFP) - kg PM2.5 eq_ClearCove SCP; wastewater treatment unit; at updated plant - US_Without Amendment_Windrow
| Windrow | Without Amendment | Base_High | Low | Upgraded |  | 128% | Land application of compost; wastewater treatment unit; at updated plant - US | 3.3797e-05 | kg PM2.5 eq | Particulate Matter Formation Potential (PMFP) - kg PM2.5 eq | Low_Base_High_Upgraded_Particulate Matter Formation Potential (PMFP) - kg PM2.5 eq_Land application of compost; wastewater treatment unit; at updated plant - US_Without Amendment_Windrow
| Windrow | Without Amendment | Base_High | Low | Upgraded |  | 90.42% | Biosolids composting; windrow composting; wastewater treatment unit; at updated plant - US | 2.3879e-05 | kg PM2.5 eq | Particulate Matter Formation Potential (PMFP) - kg PM2.5 eq | Low_Base_High_Upgraded_Particulate Matter Formation Potential (PMFP) - kg PM2.5 eq_Biosolids composting; windrow composting; wastewater treatment unit; at updated plant - US_Without Amendment_Windrow
| Windrow | Without Amendment | Base_High | Low | Upgraded |  | 33.4% | Control Building; at upgraded wastewater treatment plant - US | 8.8213e-06 | kg PM2.5 eq | Particulate Matter Formation Potential (PMFP) - kg PM2.5 eq | Low_Base_High_Upgraded_Particulate Matter Formation Potential (PMFP) - kg PM2.5 eq_Control Building; at upgraded wastewater treatment plant - US_Without Amendment_Windrow
| Windrow | Without Amendment | Base_High | Low | Upgraded |  | -19850% | Anaerobic Digestion; wastewater treatment unit; at updated plant - US | -0.00524 | kg PM2.5 eq | Particulate Matter Formation Potential (PMFP) - kg PM2.5 eq | Low_Base_High_Upgraded_Particulate Matter Formation Potential (PMFP) - kg PM2.5 eq_Anaerobic Digestion; wastewater treatment unit; at updated plant - US_Without Amendment_Windrow
[6 empty] | Contribution |  | Process | Amount | Unit |  | ____Process__
| Windrow | Without Amendment | Base_High | Low | Upgraded |  | 8497% | Aeration Tanks; wastewater treatment unit; at updated plant - US | 0.16577 | kg O3 eq | Smog Formation Potential (SFP) - kg O3 eq | Low_Base_High_Upgraded_Smog Formation Potential (SFP) - kg O3 eq_Aeration Tanks; wastewater treatment unit; at updated plant - US_Without Amendment_Windrow
| Windrow | Without Amendment | Base_High | Low | Upgraded |  | 2464% | Clear Cove Primary Clarification; wastewater treatment unit; at updated plant - US | 0.04807 | kg O3 eq | Smog Formation Potential (SFP) - kg O3 eq | Low_Base_High_Upgraded_Smog Formation Potential (SFP) - kg O3 eq_Clear Cove Primary Clarification; wastewater treatment unit; at updated plant - US_Without Amendment_Windrow
| Windrow | Without Amendment | Base_High | Low | Upgraded |  | 2141% | Pre-Anoxic & Swing tank; wastewater treatment unit; at updated plant - US | 0.04178 | kg O3 eq | Smog Formation Potential (SFP) - kg O3 eq | Low_Base_High_Upgraded_Smog Formation Potential (SFP) - kg O3 eq_Pre-Anoxic & Swing tank; wastewater treatment unit; at updated plant - US_Without Amendment_Windrow
| Windrow | Without Amendment | Base_High | Low | Upgraded |  | 1698% | Wet Well and Sump Station; wastewater treatment unit; at updated plant - US | 0.03313 | kg O3 eq | Smog Formation Potential (SFP) - kg O3 eq | Low_Base_High_Upgraded_Smog Formation Potential (SFP) - kg O3 eq_Wet Well and Sump Station; wastewater treatment unit; at updated plant - US_Without Amendment_Windrow
| Windrow | Without Amendment | Base_High | Low | Upgraded |  | 1432% | Waste Receiving and Holding; wastewater treatment unit; at updated plant - US | 0.02795 | kg O3 eq | Smog Formation Potential (SFP) - kg O3 eq | Low_Base_High_Upgraded_Smog Formation Potential (SFP) - kg O3 eq_Waste Receiving and Holding; wastewater treatment unit; at updated plant - US_Without Amendment_Windrow
| Windrow | Without Amendment | Base_High | Low | Upgraded |  | 994.3% | Influent Pump Station; wastewater treatment unit; at updated plant - US | 0.0194 | kg O3 eq | Smog Formation Potential (SFP) - kg O3 eq | Low_Base_High_Upgraded_Smog Formation Potential (SFP) - kg O3 eq_Influent Pump Station; wastewater treatment unit; at updated plant - US_Without Amendment_Windrow
| Windrow | Without Amendment | Base_High | Low | Upgraded |  | 610.9% | Wastewater collection; operation and infrastructure; m3 wastewater | 0.01192 | kg O3 eq | Smog Formation Potential (SFP) - kg O3 eq | Low_Base_High_Upgraded_Smog Formation Potential (SFP) - kg O3 eq_Wastewater collection; operation and infrastructure; m3 wastewater_Without Amendment_Windrow
| Windrow | Without Amendment | Base_High | Low | Upgraded |  | 362.7% | Belt filter press; wastewater treatment unit; at updated plant - US | 0.00708 | kg O3 eq | Smog Formation Potential (SFP) - kg O3 eq | Low_Base_High_Upgraded_Smog Formation Potential (SFP) - kg O3 eq_Belt filter press; wastewater treatment unit; at updated plant - US_Without Amendment_Windrow
| Windrow | Without Amendment | Base_High | Low | Upgraded |  | 341% | Gravity Belt Thickener; wastewater treatment unit; at updated plant - US | 0.00665 | kg O3 eq | Smog Formation Potential (SFP) - kg O3 eq | Low_Base_High_Upgraded_Smog Formation Potential (SFP) - kg O3 eq_Gravity Belt Thickener; wastewater treatment unit; at updated plant - US_Without Amendment_Windrow
| Windrow | Without Amendment | Base_High | Low | Upgraded |  | 254.9% | Blend Tank; wastewater treatment unit; at updated plant - US | 0.00497 | kg O3 eq | Smog Formation Potential (SFP) - kg O3 eq | Low_Base_High_Upgraded_Smog Formation Potential (SFP) - kg O3 eq_Blend Tank; wastewater treatment unit; at updated plant - US_Without Amendment_Windrow
| Windrow | Without Amendment | Base_High | Low | Upgraded |  | 173.5% | Effluent release; wastewater treatment unit; at surface water; m3 wastewater - US | 0.00339 | kg O3 eq | Smog Formation Potential (SFP) - kg O3 eq | Low_Base_High_Upgraded_Smog Formation Potential (SFP) - kg O3 eq_Effluent release; wastewater treatment unit; at surface water; m3 wastewater - US_Without Amendment_Windrow
| Windrow | Without Amendment | Base_High | Low | Upgraded |  | 125.8% | ClearCove SCP; wastewater treatment unit; at updated plant - US | 0.00246 | kg O3 eq | Smog Formation Potential (SFP) - kg O3 eq | Low_Base_High_Upgraded_Smog Formation Potential (SFP) - kg O3 eq_ClearCove SCP; wastewater treatment unit; at updated plant - US_Without Amendment_Windrow
| Windrow | Without Amendment | Base_High | Low | Upgraded |  | 27.61% | Control Building; at upgraded wastewater treatment plant - US | 0.00054 | kg O3 eq | Smog Formation Potential (SFP) - kg O3 eq | Low_Base_High_Upgraded_Smog Formation Potential (SFP) - kg O3 eq_Control Building; at upgraded wastewater treatment plant - US_Without Amendment_Windrow
| Windrow | Without Amendment | Base_High | Low | Upgraded |  | 18.75% | Biosolids composting; windrow composting; wastewater treatment unit; at updated plant - US | 0.00037 | kg O3 eq | Smog Formation Potential (SFP) - kg O3 eq | Low_Base_High_Upgraded_Smog Formation Potential (SFP) - kg O3 eq_Biosolids composting; windrow composting; wastewater treatment unit; at updated plant - US_Without Amendment_Windrow
| Windrow | Without Amendment | Base_High | Low | Upgraded |  | -88.97% | Land application of compost; wastewater treatment unit; at updated plant - US | -0.00174 | kg O3 eq | Smog Formation Potential (SFP) - kg O3 eq | Low_Base_High_Upgraded_Smog Formation Potential (SFP) - kg O3 eq_Land application of compost; wastewater treatment unit; at updated plant - US_Without Amendment_Windrow
| Windrow | Without Amendment | Base_High | Low | Upgraded |  | -19153% | Anaerobic Digestion; wastewater treatment unit; at updated plant - US | -0.37367 | kg O3 eq | Smog Formation Potential (SFP) - kg O3 eq | Low_Base_High_Upgraded_Smog Formation Potential (SFP) - kg O3 eq_Anaerobic Digestion; wastewater treatment unit; at updated plant - US_Without Amendment_Windrow
[6 empty] | Contribution |  | Process | Amount | Unit |  | ____Process__
| Windrow | Without Amendment | Base_High | Low | Upgraded |  | 70.99% | Waste Receiving and Holding; wastewater treatment unit; at updated plant - US | 0.00023 | m3 H2O | Water Use (WU) - m3 H2O | Low_Base_High_Upgraded_Water Use (WU) - m3 H2O_Waste Receiving and Holding; wastewater treatment unit; at updated plant - US_Without Amendment_Windrow
| Windrow | Without Amendment | Base_High | Low | Upgraded |  | 56.17% | Influent Pump Station; wastewater treatment unit; at updated plant - US | 0.00018 | m3 H2O | Water Use (WU) - m3 H2O | Low_Base_High_Upgraded_Water Use (WU) - m3 H2O_Influent Pump Station; wastewater treatment unit; at updated plant - US_Without Amendment_Windrow
| Windrow | Without Amendment | Base_High | Low | Upgraded |  | 54.81% | Clear Cove Primary Clarification; wastewater treatment unit; at updated plant - US | 0.00018 | m3 H2O | Water Use (WU) - m3 H2O | Low_Base_High_Upgraded_Water Use (WU) - m3 H2O_Clear Cove Primary Clarification; wastewater treatment unit; at updated plant - US_Without Amendment_Windrow
| Windrow | Without Amendment | Base_High | Low | Upgraded |  | 49.72% | Aeration Tanks; wastewater treatment unit; at updated plant - US | 0.00016 | m3 H2O | Water Use (WU) - m3 H2O | Low_Base_High_Upgraded_Water Use (WU) - m3 H2O_Aeration Tanks; wastewater treatment unit; at updated plant - US_Without Amendment_Windrow
| Windrow | Without Amendment | Base_High | Low | Upgraded |  | 45.29% | Control Building; at upgraded wastewater treatment plant - US | 0.00015 | m3 H2O | Water Use (WU) - m3 H2O | Low_Base_High_Upgraded_Water Use (WU) - m3 H2O_Control Building; at upgraded wastewater treatment plant - US_Without Amendment_Windrow
| Windrow | Without Amendment | Base_High | Low | Upgraded |  | 21.03% | Effluent release; wastewater treatment unit; at surface water; m3 wastewater - US | 6.8836e-05 | m3 H2O | Water Use (WU) - m3 H2O | Low_Base_High_Upgraded_Water Use (WU) - m3 H2O_Effluent release; wastewater treatment unit; at surface water; m3 wastewater - US_Without Amendment_Windrow
| Windrow | Without Amendment | Base_High | Low | Upgraded |  | 13.2% | Pre-Anoxic & Swing tank; wastewater treatment unit; at updated plant - US | 4.3192e-05 | m3 H2O | Water Use (WU) - m3 H2O | Low_Base_High_Upgraded_Water Use (WU) - m3 H2O_Pre-Anoxic & Swing tank; wastewater treatment unit; at updated plant - US_Without Amendment_Windrow
| Windrow | Without Amendment | Base_High | Low | Upgraded |  | 9.29% | Gravity Belt Thickener; wastewater treatment unit; at updated plant - US | 3.0408e-05 | m3 H2O | Water Use (WU) - m3 H2O | Low_Base_High_Upgraded_Water Use (WU) - m3 H2O_Gravity Belt Thickener; wastewater treatment unit; at updated plant - US_Without Amendment_Windrow
| Windrow | Without Amendment | Base_High | Low | Upgraded |  | 6.46% | Belt filter press; wastewater treatment unit; at updated plant - US | 2.1136e-05 | m3 H2O | Water Use (WU) - m3 H2O | Low_Base_High_Upgraded_Water Use (WU) - m3 H2O_Belt filter press; wastewater treatment unit; at updated plant - US_Without Amendment_Windrow
| Windrow | Without Amendment | Base_High | Low | Upgraded |  | 5.35% | Wet Well and Sump Station; wastewater treatment unit; at updated plant - US | 1.7507e-05 | m3 H2O | Water Use (WU) - m3 H2O | Low_Base_High_Upgraded_Water Use (WU) - m3 H2O_Wet Well and Sump Station; wastewater treatment unit; at updated plant - US_Without Amendment_Windrow
| Windrow | Without Amendment | Base_High | Low | Upgraded |  | 2.14% | Blend Tank; wastewater treatment unit; at updated plant - US | 7.018e-06 | m3 H2O | Water Use (WU) - m3 H2O | Low_Base_High_Upgraded_Water Use (WU) - m3 H2O_Blend Tank; wastewater treatment unit; at updated plant - US_Without Amendment_Windrow
| Windrow | Without Amendment | Base_High | Low | Upgraded |  | 1.55% | Wastewater collection; operation and infrastructure; m3 wastewater | 5.0609e-06 | m3 H2O | Water Use (WU) - m3 H2O | Low_Base_High_Upgraded_Water Use (WU) - m3 H2O_Wastewater collection; operation and infrastructure; m3 wastewater_Without Amendment_Windrow
| Windrow | Without Amendment | Base_High | Low | Upgraded |  | 0.31% | Biosolids composting; windrow composting; wastewater treatment unit; at updated plant - US | 1.0115e-06 | m3 H2O | Water Use (WU) - m3 H2O | Low_Base_High_Upgraded_Water Use (WU) - m3 H2O_Biosolids composting; windrow composting; wastewater treatment unit; at updated plant - US_Without Amendment_Windrow
| Windrow | Without Amendment | Base_High | Low | Upgraded |  | 0.23% | ClearCove SCP; wastewater treatment unit; at updated plant - US | 7.6697e-07 | m3 H2O | Water Use (WU) - m3 H2O | Low_Base_High_Upgraded_Water Use (WU) - m3 H2O_ClearCove SCP; wastewater treatment unit; at updated plant - US_Without Amendment_Windrow
| Windrow | Without Amendment | Base_High | Low | Upgraded |  | -28.46% | Anaerobic Digestion; wastewater treatment unit; at updated plant - US | -9.3163e-05 | m3 H2O | Water Use (WU) - m3 H2O | Low_Base_High_Upgraded_Water Use (WU) - m3 H2O_Anaerobic Digestion; wastewater treatment unit; at updated plant - US_Without Amendment_Windrow
| Windrow | Without Amendment | Base_High | Low | Upgraded |  | -208.1% | Land application of compost; wastewater treatment unit; at updated plant - US | -0.00068 | m3 H2O | Water Use (WU) - m3 H2O | Low_Base_High_Upgraded_Water Use (WU) - m3 H2O_Land application of compost; wastewater treatment unit; at updated plant - US_Without Amendment_Windrow
[6 empty] | Contribution |  | Process | Amount | Unit |  | ____Process__
| Windrow | Without Amendment | Medium_Low | Low | Upgraded |  | 42.88% | Aeration Tanks; wastewater treatment unit; at updated plant - US | 0.01722 | kg SO2 eq | Acidification Potential (AP) - kg SO2 eq | Low_Medium_Low_Upgraded_Acidification Potential (AP) - kg SO2 eq_Aeration Tanks; wastewater treatment unit; at updated plant - US_Without Amendment_Windrow
| Windrow | Without Amendment | Medium_Low | Low | Upgraded |  | 12.4% | Clear Cove Primary Clarification; wastewater treatment unit; at updated plant - US | 0.00498 | kg SO2 eq | Acidification Potential (AP) - kg SO2 eq | Low_Medium_Low_Upgraded_Acidification Potential (AP) - kg SO2 eq_Clear Cove Primary Clarification; wastewater treatment unit; at updated plant - US_Without Amendment_Windrow
| Windrow | Without Amendment | Medium_Low | Low | Upgraded |  | 10.82% | Pre-Anoxic & Swing tank; wastewater treatment unit; at updated plant - US | 0.00435 | kg SO2 eq | Acidification Potential (AP) - kg SO2 eq | Low_Medium_Low_Upgraded_Acidification Potential (AP) - kg SO2 eq_Pre-Anoxic & Swing tank; wastewater treatment unit; at updated plant - US_Without Amendment_Windrow
| Windrow | Without Amendment | Medium_Low | Low | Upgraded |  | 8.59% | Wet Well and Sump Station; wastewater treatment unit; at updated plant - US | 0.00345 | kg SO2 eq | Acidification Potential (AP) - kg SO2 eq | Low_Medium_Low_Upgraded_Acidification Potential (AP) - kg SO2 eq_Wet Well and Sump Station; wastewater treatment unit; at updated plant - US_Without Amendment_Windrow
| Windrow | Without Amendment | Medium_Low | Low | Upgraded |  | 7.52% | Land application of compost; wastewater treatment unit; at updated plant - US | 0.00302 | kg SO2 eq | Acidification Potential (AP) - kg SO2 eq | Low_Medium_Low_Upgraded_Acidification Potential (AP) - kg SO2 eq_Land application of compost; wastewater treatment unit; at updated plant - US_Without Amendment_Windrow
| Windrow | Without Amendment | Medium_Low | Low | Upgraded |  | 6.3% | Waste Receiving and Holding; wastewater treatment unit; at updated plant - US | 0.00253 | kg SO2 eq | Acidification Potential (AP) - kg SO2 eq | Low_Medium_Low_Upgraded_Acidification Potential (AP) - kg SO2 eq_Waste Receiving and Holding; wastewater treatment unit; at updated plant - US_Without Amendment_Windrow
| Windrow | Without Amendment | Medium_Low | Low | Upgraded |  | 5.15% | Influent Pump Station; wastewater treatment unit; at updated plant - US | 0.00207 | kg SO2 eq | Acidification Potential (AP) - kg SO2 eq | Low_Medium_Low_Upgraded_Acidification Potential (AP) - kg SO2 eq_Influent Pump Station; wastewater treatment unit; at updated plant - US_Without Amendment_Windrow
| Windrow | Without Amendment | Medium_Low | Low | Upgraded |  | 3.07% | Wastewater collection; operation and infrastructure; m3 wastewater | 0.00123 | kg SO2 eq | Acidification Potential (AP) - kg SO2 eq | Low_Medium_Low_Upgraded_Acidification Potential (AP) - kg SO2 eq_Wastewater collection; operation and infrastructure; m3 wastewater_Without Amendment_Windrow
| Windrow | Without Amendment | Medium_Low | Low | Upgraded |  | 3% | Belt filter press; wastewater treatment unit; at updated plant - US | 0.0012 | kg SO2 eq | Acidification Potential (AP) - kg SO2 eq | Low_Medium_Low_Upgraded_Acidification Potential (AP) - kg SO2 eq_Belt filter press; wastewater treatment unit; at updated plant - US_Without Amendment_Windrow
| Windrow | Without Amendment | Medium_Low | Low | Upgraded |  | 2.55% | Biosolids composting; windrow composting; wastewater treatment unit; at updated plant - US | 0.00102 | kg SO2 eq | Acidification Potential (AP) - kg SO2 eq | Low_Medium_Low_Upgraded_Acidification Potential (AP) - kg SO2 eq_Biosolids composting; windrow composting; wastewater treatment unit; at updated plant - US_Without Amendment_Windrow
| Windrow | Without Amendment | Medium_Low | Low | Upgraded |  | 1.75% | Gravity Belt Thickener; wastewater treatment unit; at updated plant - US | 0.0007 | kg SO2 eq | Acidification Potential (AP) - kg SO2 eq | Low_Medium_Low_Upgraded_Acidification Potential (AP) - kg SO2 eq_Gravity Belt Thickener; wastewater treatment unit; at updated plant - US_Without Amendment_Windrow
| Windrow | Without Amendment | Medium_Low | Low | Upgraded |  | 1.29% | Blend Tank; wastewater treatment unit; at updated plant - US | 0.00052 | kg SO2 eq | Acidification Potential (AP) - kg SO2 eq | Low_Medium_Low_Upgraded_Acidification Potential (AP) - kg SO2 eq_Blend Tank; wastewater treatment unit; at updated plant - US_Without Amendment_Windrow
| Windrow | Without Amendment | Medium_Low | Low | Upgraded |  | 0.86% | Effluent release; wastewater treatment unit; at surface water; m3 wastewater - US | 0.00035 | kg SO2 eq | Acidification Potential (AP) - kg SO2 eq | Low_Medium_Low_Upgraded_Acidification Potential (AP) - kg SO2 eq_Effluent release; wastewater treatment unit; at surface water; m3 wastewater - US_Without Amendment_Windrow
| Windrow | Without Amendment | Medium_Low | Low | Upgraded |  | 0.64% | ClearCove SCP; wastewater treatment unit; at updated plant - US | 0.00026 | kg SO2 eq | Acidification Potential (AP) - kg SO2 eq | Low_Medium_Low_Upgraded_Acidification Potential (AP) - kg SO2 eq_ClearCove SCP; wastewater treatment unit; at updated plant - US_Without Amendment_Windrow
| Windrow | Without Amendment | Medium_Low | Low | Upgraded |  | 0.1% | Control Building; at upgraded wastewater treatment plant - US | 4.0355e-05 | kg SO2 eq | Acidification Potential (AP) - kg SO2 eq | Low_Medium_Low_Upgraded_Acidification Potential (AP) - kg SO2 eq_Control Building; at upgraded wastewater treatment plant - US_Without Amendment_Windrow
| Windrow | Without Amendment | Medium_Low | Low | Upgraded |  | -6.92% | Anaerobic Digestion; wastewater treatment unit; at updated plant - US | -0.00278 | kg SO2 eq | Acidification Potential (AP) - kg SO2 eq | Low_Medium_Low_Upgraded_Acidification Potential (AP) - kg SO2 eq_Anaerobic Digestion; wastewater treatment unit; at updated plant - US_Without Amendment_Windrow
[6 empty] | Contribution |  | Process | Amount | Unit |  | ____Process__
| Windrow | Without Amendment | Medium_Low | Low | Upgraded |  | 33.56% | Waste Receiving and Holding; wastewater treatment unit; at updated plant - US | 4.279 | MJ | Cumulative Energy Demand (CED) - MJ | Low_Medium_Low_Upgraded_Cumulative Energy Demand (CED) - MJ_Waste Receiving and Holding; wastewater treatment unit; at updated plant - US_Without Amendment_Windrow
| Windrow | Without Amendment | Medium_Low | Low | Upgraded |  | 27.71% | Aeration Tanks; wastewater treatment unit; at updated plant - US | 3.533 | MJ | Cumulative Energy Demand (CED) - MJ | Low_Medium_Low_Upgraded_Cumulative Energy Demand (CED) - MJ_Aeration Tanks; wastewater treatment unit; at updated plant - US_Without Amendment_Windrow
| Windrow | Without Amendment | Medium_Low | Low | Upgraded |  | 9.12% | Clear Cove Primary Clarification; wastewater treatment unit; at updated plant - US | 1.1629 | MJ | Cumulative Energy Demand (CED) - MJ | Low_Medium_Low_Upgraded_Cumulative Energy Demand (CED) - MJ_Clear Cove Primary Clarification; wastewater treatment unit; at updated plant - US_Without Amendment_Windrow
| Windrow | Without Amendment | Medium_Low | Low | Upgraded |  | 6.96% | Pre-Anoxic & Swing tank; wastewater treatment unit; at updated plant - US | 0.88705 | MJ | Cumulative Energy Demand (CED) - MJ | Low_Medium_Low_Upgraded_Cumulative Energy Demand (CED) - MJ_Pre-Anoxic & Swing tank; wastewater treatment unit; at updated plant - US_Without Amendment_Windrow
| Windrow | Without Amendment | Medium_Low | Low | Upgraded |  | 6.93% | Influent Pump Station; wastewater treatment unit; at updated plant - US | 0.88297 | MJ | Cumulative Energy Demand (CED) - MJ | Low_Medium_Low_Upgraded_Cumulative Energy Demand (CED) - MJ_Influent Pump Station; wastewater treatment unit; at updated plant - US_Without Amendment_Windrow
| Windrow | Without Amendment | Medium_Low | Low | Upgraded |  | 5.46% | Wet Well and Sump Station; wastewater treatment unit; at updated plant - US | 0.69645 | MJ | Cumulative Energy Demand (CED) - MJ | Low_Medium_Low_Upgraded_Cumulative Energy Demand (CED) - MJ_Wet Well and Sump Station; wastewater treatment unit; at updated plant - US_Without Amendment_Windrow
| Windrow | Without Amendment | Medium_Low | Low | Upgraded |  | 3.52% | Belt filter press; wastewater treatment unit; at updated plant - US | 0.44939 | MJ | Cumulative Energy Demand (CED) - MJ | Low_Medium_Low_Upgraded_Cumulative Energy Demand (CED) - MJ_Belt filter press; wastewater treatment unit; at updated plant - US_Without Amendment_Windrow
| Windrow | Without Amendment | Medium_Low | Low | Upgraded |  | 2.62% | Gravity Belt Thickener; wastewater treatment unit; at updated plant - US | 0.33404 | MJ | Cumulative Energy Demand (CED) - MJ | Low_Medium_Low_Upgraded_Cumulative Energy Demand (CED) - MJ_Gravity Belt Thickener; wastewater treatment unit; at updated plant - US_Without Amendment_Windrow
| Windrow | Without Amendment | Medium_Low | Low | Upgraded |  | 2.15% | Anaerobic Digestion; wastewater treatment unit; at updated plant - US | 0.27453 | MJ | Cumulative Energy Demand (CED) - MJ | Low_Medium_Low_Upgraded_Cumulative Energy Demand (CED) - MJ_Anaerobic Digestion; wastewater treatment unit; at updated plant - US_Without Amendment_Windrow
| Windrow | Without Amendment | Medium_Low | Low | Upgraded |  | 2.01% | Wastewater collection; operation and infrastructure; m3 wastewater | 0.25606 | MJ | Cumulative Energy Demand (CED) - MJ | Low_Medium_Low_Upgraded_Cumulative Energy Demand (CED) - MJ_Wastewater collection; operation and infrastructure; m3 wastewater_Without Amendment_Windrow
| Windrow | Without Amendment | Medium_Low | Low | Upgraded |  | 1.15% | Control Building; at upgraded wastewater treatment plant - US | 0.14599 | MJ | Cumulative Energy Demand (CED) - MJ | Low_Medium_Low_Upgraded_Cumulative Energy Demand (CED) - MJ_Control Building; at upgraded wastewater treatment plant - US_Without Amendment_Windrow
| Windrow | Without Amendment | Medium_Low | Low | Upgraded |  | 1.04% | Effluent release; wastewater treatment unit; at surface water; m3 wastewater - US | 0.13321 | MJ | Cumulative Energy Demand (CED) - MJ | Low_Medium_Low_Upgraded_Cumulative Energy Demand (CED) - MJ_Effluent release; wastewater treatment unit; at surface water; m3 wastewater - US_Without Amendment_Windrow
| Windrow | Without Amendment | Medium_Low | Low | Upgraded |  | 0.83% | Blend Tank; wastewater treatment unit; at updated plant - US | 0.10638 | MJ | Cumulative Energy Demand (CED) - MJ | Low_Medium_Low_Upgraded_Cumulative Energy Demand (CED) - MJ_Blend Tank; wastewater treatment unit; at updated plant - US_Without Amendment_Windrow
| Windrow | Without Amendment | Medium_Low | Low | Upgraded |  | 0.4% | ClearCove SCP; wastewater treatment unit; at updated plant - US | 0.05093 | MJ | Cumulative Energy Demand (CED) - MJ | Low_Medium_Low_Upgraded_Cumulative Energy Demand (CED) - MJ_ClearCove SCP; wastewater treatment unit; at updated plant - US_Without Amendment_Windrow
| Windrow | Without Amendment | Medium_Low | Low | Upgraded |  | 0.23% | Biosolids composting; windrow composting; wastewater treatment unit; at updated plant - US | 0.02956 | MJ | Cumulative Energy Demand (CED) - MJ | Low_Medium_Low_Upgraded_Cumulative Energy Demand (CED) - MJ_Biosolids composting; windrow composting; wastewater treatment unit; at updated plant - US_Without Amendment_Windrow
| Windrow | Without Amendment | Medium_Low | Low | Upgraded |  | -3.69% | Land application of compost; wastewater treatment unit; at updated plant - US | -0.471 | MJ | Cumulative Energy Demand (CED) - MJ | Low_Medium_Low_Upgraded_Cumulative Energy Demand (CED) - MJ_Land application of compost; wastewater treatment unit; at updated plant - US_Without Amendment_Windrow
[6 empty] | Contribution |  | Process | Amount | Unit |  | ____Process__
| Windrow | Without Amendment | Medium_Low | Low | Upgraded |  | 75.63% | Effluent release; wastewater treatment unit; at surface water; m3 wastewater - US | 0.01161 | kg N eq | Eutrophication Potential (EP) - kg N eq | Low_Medium_Low_Upgraded_Eutrophication Potential (EP) - kg N eq_Effluent release; wastewater treatment unit; at surface water; m3 wastewater - US_Without Amendment_Windrow
| Windrow | Without Amendment | Medium_Low | Low | Upgraded |  | 13.6% | Land application of compost; wastewater treatment unit; at updated plant - US | 0.00209 | kg N eq | Eutrophication Potential (EP) - kg N eq | Low_Medium_Low_Upgraded_Eutrophication Potential (EP) - kg N eq_Land application of compost; wastewater treatment unit; at updated plant - US_Without Amendment_Windrow
| Windrow | Without Amendment | Medium_Low | Low | Upgraded |  | 3.56% | Aeration Tanks; wastewater treatment unit; at updated plant - US | 0.00055 | kg N eq | Eutrophication Potential (EP) - kg N eq | Low_Medium_Low_Upgraded_Eutrophication Potential (EP) - kg N eq_Aeration Tanks; wastewater treatment unit; at updated plant - US_Without Amendment_Windrow
| Windrow | Without Amendment | Medium_Low | Low | Upgraded |  | 1.63% | Influent Pump Station; wastewater treatment unit; at updated plant - US | 0.00025 | kg N eq | Eutrophication Potential (EP) - kg N eq | Low_Medium_Low_Upgraded_Eutrophication Potential (EP) - kg N eq_Influent Pump Station; wastewater treatment unit; at updated plant - US_Without Amendment_Windrow
| Windrow | Without Amendment | Medium_Low | Low | Upgraded |  | 1.29% | Clear Cove Primary Clarification; wastewater treatment unit; at updated plant - US | 0.0002 | kg N eq | Eutrophication Potential (EP) - kg N eq | Low_Medium_Low_Upgraded_Eutrophication Potential (EP) - kg N eq_Clear Cove Primary Clarification; wastewater treatment unit; at updated plant - US_Without Amendment_Windrow
| Windrow | Without Amendment | Medium_Low | Low | Upgraded |  | 1.24% | Waste Receiving and Holding; wastewater treatment unit; at updated plant - US | 0.00019 | kg N eq | Eutrophication Potential (EP) - kg N eq | Low_Medium_Low_Upgraded_Eutrophication Potential (EP) - kg N eq_Waste Receiving and Holding; wastewater treatment unit; at updated plant - US_Without Amendment_Windrow
| Windrow | Without Amendment | Medium_Low | Low | Upgraded |  | 0.88% | Pre-Anoxic & Swing tank; wastewater treatment unit; at updated plant - US | 0.00014 | kg N eq | Eutrophication Potential (EP) - kg N eq | Low_Medium_Low_Upgraded_Eutrophication Potential (EP) - kg N eq_Pre-Anoxic & Swing tank; wastewater treatment unit; at updated plant - US_Without Amendment_Windrow
| Windrow | Without Amendment | Medium_Low | Low | Upgraded |  | 0.7% | Wet Well and Sump Station; wastewater treatment unit; at updated plant - US | 0.00011 | kg N eq | Eutrophication Potential (EP) - kg N eq | Low_Medium_Low_Upgraded_Eutrophication Potential (EP) - kg N eq_Wet Well and Sump Station; wastewater treatment unit; at updated plant - US_Without Amendment_Windrow
| Windrow | Without Amendment | Medium_Low | Low | Upgraded |  | 0.51% | Belt filter press; wastewater treatment unit; at updated plant - US | 7.8942e-05 | kg N eq | Eutrophication Potential (EP) - kg N eq | Low_Medium_Low_Upgraded_Eutrophication Potential (EP) - kg N eq_Belt filter press; wastewater treatment unit; at updated plant - US_Without Amendment_Windrow
| Windrow | Without Amendment | Medium_Low | Low | Upgraded |  | 0.42% | Biosolids composting; windrow composting; wastewater treatment unit; at updated plant - US | 6.4517e-05 | kg N eq | Eutrophication Potential (EP) - kg N eq | Low_Medium_Low_Upgraded_Eutrophication Potential (EP) - kg N eq_Biosolids composting; windrow composting; wastewater treatment unit; at updated plant - US_Without Amendment_Windrow
| Windrow | Without Amendment | Medium_Low | Low | Upgraded |  | 0.39% | Gravity Belt Thickener; wastewater treatment unit; at updated plant - US | 6.059e-05 | kg N eq | Eutrophication Potential (EP) - kg N eq | Low_Medium_Low_Upgraded_Eutrophication Potential (EP) - kg N eq_Gravity Belt Thickener; wastewater treatment unit; at updated plant - US_Without Amendment_Windrow
| Windrow | Without Amendment | Medium_Low | Low | Upgraded |  | 0.24% | Wastewater collection; operation and infrastructure; m3 wastewater | 3.756e-05 | kg N eq | Eutrophication Potential (EP) - kg N eq | Low_Medium_Low_Upgraded_Eutrophication Potential (EP) - kg N eq_Wastewater collection; operation and infrastructure; m3 wastewater_Without Amendment_Windrow
| Windrow | Without Amendment | Medium_Low | Low | Upgraded |  | 0.24% | Control Building; at upgraded wastewater treatment plant - US | 3.6875e-05 | kg N eq | Eutrophication Potential (EP) - kg N eq | Low_Medium_Low_Upgraded_Eutrophication Potential (EP) - kg N eq_Control Building; at upgraded wastewater treatment plant - US_Without Amendment_Windrow
| Windrow | Without Amendment | Medium_Low | Low | Upgraded |  | 0.11% | Blend Tank; wastewater treatment unit; at updated plant - US | 1.6216e-05 | kg N eq | Eutrophication Potential (EP) - kg N eq | Low_Medium_Low_Upgraded_Eutrophication Potential (EP) - kg N eq_Blend Tank; wastewater treatment unit; at updated plant - US_Without Amendment_Windrow
| Windrow | Without Amendment | Medium_Low | Low | Upgraded |  | 0.05% | ClearCove SCP; wastewater treatment unit; at updated plant - US | 7.7567e-06 | kg N eq | Eutrophication Potential (EP) - kg N eq | Low_Medium_Low_Upgraded_Eutrophication Potential (EP) - kg N eq_ClearCove SCP; wastewater treatment unit; at updated plant - US_Without Amendment_Windrow
| Windrow | Without Amendment | Medium_Low | Low | Upgraded |  | -0.51% | Anaerobic Digestion; wastewater treatment unit; at updated plant - US | -7.828e-05 | kg N eq | Eutrophication Potential (EP) - kg N eq | Low_Medium_Low_Upgraded_Eutrophication Potential (EP) - kg N eq_Anaerobic Digestion; wastewater treatment unit; at updated plant - US_Without Amendment_Windrow
[6 empty] | Contribution |  | Process | Amount | Unit |  | ____Process__
| Windrow | Without Amendment | Medium_Low | Low | Upgraded |  | 37.79% | Waste Receiving and Holding; wastewater treatment unit; at updated plant - US | 0.09726 | kg oil eq | Fossil Depletion Potential (FDP) - kg oil eq | Low_Medium_Low_Upgraded_Fossil Depletion Potential (FDP) - kg oil eq_Waste Receiving and Holding; wastewater treatment unit; at updated plant - US_Without Amendment_Windrow
| Windrow | Without Amendment | Medium_Low | Low | Upgraded |  | 24.71% | Aeration Tanks; wastewater treatment unit; at updated plant - US | 0.06359 | kg oil eq | Fossil Depletion Potential (FDP) - kg oil eq | Low_Medium_Low_Upgraded_Fossil Depletion Potential (FDP) - kg oil eq_Aeration Tanks; wastewater treatment unit; at updated plant - US_Without Amendment_Windrow
| Windrow | Without Amendment | Medium_Low | Low | Upgraded |  | 8.18% | Clear Cove Primary Clarification; wastewater treatment unit; at updated plant - US | 0.02105 | kg oil eq | Fossil Depletion Potential (FDP) - kg oil eq | Low_Medium_Low_Upgraded_Fossil Depletion Potential (FDP) - kg oil eq_Clear Cove Primary Clarification; wastewater treatment unit; at updated plant - US_Without Amendment_Windrow
| Windrow | Without Amendment | Medium_Low | Low | Upgraded |  | 6.21% | Pre-Anoxic & Swing tank; wastewater treatment unit; at updated plant - US | 0.01598 | kg oil eq | Fossil Depletion Potential (FDP) - kg oil eq | Low_Medium_Low_Upgraded_Fossil Depletion Potential (FDP) - kg oil eq_Pre-Anoxic & Swing tank; wastewater treatment unit; at updated plant - US_Without Amendment_Windrow
| Windrow | Without Amendment | Medium_Low | Low | Upgraded |  | 5.86% | Influent Pump Station; wastewater treatment unit; at updated plant - US | 0.01509 | kg oil eq | Fossil Depletion Potential (FDP) - kg oil eq | Low_Medium_Low_Upgraded_Fossil Depletion Potential (FDP) - kg oil eq_Influent Pump Station; wastewater treatment unit; at updated plant - US_Without Amendment_Windrow
| Windrow | Without Amendment | Medium_Low | Low | Upgraded |  | 4.85% | Wet Well and Sump Station; wastewater treatment unit; at updated plant - US | 0.01249 | kg oil eq | Fossil Depletion Potential (FDP) - kg oil eq | Low_Medium_Low_Upgraded_Fossil Depletion Potential (FDP) - kg oil eq_Wet Well and Sump Station; wastewater treatment unit; at updated plant - US_Without Amendment_Windrow
| Windrow | Without Amendment | Medium_Low | Low | Upgraded |  | 3.75% | Anaerobic Digestion; wastewater treatment unit; at updated plant - US | 0.00966 | kg oil eq | Fossil Depletion Potential (FDP) - kg oil eq | Low_Medium_Low_Upgraded_Fossil Depletion Potential (FDP) - kg oil eq_Anaerobic Digestion; wastewater treatment unit; at updated plant - US_Without Amendment_Windrow
| Windrow | Without Amendment | Medium_Low | Low | Upgraded |  | 3.52% | Belt filter press; wastewater treatment unit; at updated plant - US | 0.00906 | kg oil eq | Fossil Depletion Potential (FDP) - kg oil eq | Low_Medium_Low_Upgraded_Fossil Depletion Potential (FDP) - kg oil eq_Belt filter press; wastewater treatment unit; at updated plant - US_Without Amendment_Windrow
| Windrow | Without Amendment | Medium_Low | Low | Upgraded |  | 2.69% | Gravity Belt Thickener; wastewater treatment unit; at updated plant - US | 0.00692 | kg oil eq | Fossil Depletion Potential (FDP) - kg oil eq | Low_Medium_Low_Upgraded_Fossil Depletion Potential (FDP) - kg oil eq_Gravity Belt Thickener; wastewater treatment unit; at updated plant - US_Without Amendment_Windrow
| Windrow | Without Amendment | Medium_Low | Low | Upgraded |  | 1.75% | Wastewater collection; operation and infrastructure; m3 wastewater | 0.0045 | kg oil eq | Fossil Depletion Potential (FDP) - kg oil eq | Low_Medium_Low_Upgraded_Fossil Depletion Potential (FDP) - kg oil eq_Wastewater collection; operation and infrastructure; m3 wastewater_Without Amendment_Windrow
| Windrow | Without Amendment | Medium_Low | Low | Upgraded |  | 1.09% | Control Building; at upgraded wastewater treatment plant - US | 0.0028 | kg oil eq | Fossil Depletion Potential (FDP) - kg oil eq | Low_Medium_Low_Upgraded_Fossil Depletion Potential (FDP) - kg oil eq_Control Building; at upgraded wastewater treatment plant - US_Without Amendment_Windrow
| Windrow | Without Amendment | Medium_Low | Low | Upgraded |  | 0.92% | Effluent release; wastewater treatment unit; at surface water; m3 wastewater - US | 0.00236 | kg oil eq | Fossil Depletion Potential (FDP) - kg oil eq | Low_Medium_Low_Upgraded_Fossil Depletion Potential (FDP) - kg oil eq_Effluent release; wastewater treatment unit; at surface water; m3 wastewater - US_Without Amendment_Windrow
| Windrow | Without Amendment | Medium_Low | Low | Upgraded |  | 0.75% | Blend Tank; wastewater treatment unit; at updated plant - US | 0.00192 | kg oil eq | Fossil Depletion Potential (FDP) - kg oil eq | Low_Medium_Low_Upgraded_Fossil Depletion Potential (FDP) - kg oil eq_Blend Tank; wastewater treatment unit; at updated plant - US_Without Amendment_Windrow
| Windrow | Without Amendment | Medium_Low | Low | Upgraded |  | 0.36% | ClearCove SCP; wastewater treatment unit; at updated plant - US | 0.00091 | kg oil eq | Fossil Depletion Potential (FDP) - kg oil eq | Low_Medium_Low_Upgraded_Fossil Depletion Potential (FDP) - kg oil eq_ClearCove SCP; wastewater treatment unit; at updated plant - US_Without Amendment_Windrow
| Windrow | Without Amendment | Medium_Low | Low | Upgraded |  | 0.25% | Biosolids composting; windrow composting; wastewater treatment unit; at updated plant - US | 0.00065 | kg oil eq | Fossil Depletion Potential (FDP) - kg oil eq | Low_Medium_Low_Upgraded_Fossil Depletion Potential (FDP) - kg oil eq_Biosolids composting; windrow composting; wastewater treatment unit; at updated plant - US_Without Amendment_Windrow
| Windrow | Without Amendment | Medium_Low | Low | Upgraded |  | -2.66% | Land application of compost; wastewater treatment unit; at updated plant - US | -0.00685 | kg oil eq | Fossil Depletion Potential (FDP) - kg oil eq | Low_Medium_Low_Upgraded_Fossil Depletion Potential (FDP) - kg oil eq_Land application of compost; wastewater treatment unit; at updated plant - US_Without Amendment_Windrow
[6 empty] | Contribution |  | Process | Amount | Unit |  | ____Process__
| Windrow | Without Amendment | Medium_Low | Low | Upgraded |  | 34.01% | Pre-Anoxic & Swing tank; wastewater treatment unit; at updated plant - US | 0.24569 | kg CO2 eq | Global Warming Potential (GWP) - kg CO2 eq | Low_Medium_Low_Upgraded_Global Warming Potential (GWP) - kg CO2 eq_Pre-Anoxic & Swing tank; wastewater treatment unit; at updated plant - US_Without Amendment_Windrow
| Windrow | Without Amendment | Medium_Low | Low | Upgraded |  | 23.29% | Aeration Tanks; wastewater treatment unit; at updated plant - US | 0.16822 | kg CO2 eq | Global Warming Potential (GWP) - kg CO2 eq | Low_Medium_Low_Upgraded_Global Warming Potential (GWP) - kg CO2 eq_Aeration Tanks; wastewater treatment unit; at updated plant - US_Without Amendment_Windrow
| Windrow | Without Amendment | Medium_Low | Low | Upgraded |  | 17.1% | Waste Receiving and Holding; wastewater treatment unit; at updated plant - US | 0.12355 | kg CO2 eq | Global Warming Potential (GWP) - kg CO2 eq | Low_Medium_Low_Upgraded_Global Warming Potential (GWP) - kg CO2 eq_Waste Receiving and Holding; wastewater treatment unit; at updated plant - US_Without Amendment_Windrow
| Windrow | Without Amendment | Medium_Low | Low | Upgraded |  | 10.48% | Biosolids composting; windrow composting; wastewater treatment unit; at updated plant - US | 0.07573 | kg CO2 eq | Global Warming Potential (GWP) - kg CO2 eq | Low_Medium_Low_Upgraded_Global Warming Potential (GWP) - kg CO2 eq_Biosolids composting; windrow composting; wastewater treatment unit; at updated plant - US_Without Amendment_Windrow
| Windrow | Without Amendment | Medium_Low | Low | Upgraded |  | 8.81% | Anaerobic Digestion; wastewater treatment unit; at updated plant - US | 0.06366 | kg CO2 eq | Global Warming Potential (GWP) - kg CO2 eq | Low_Medium_Low_Upgraded_Global Warming Potential (GWP) - kg CO2 eq_Anaerobic Digestion; wastewater treatment unit; at updated plant - US_Without Amendment_Windrow
| Windrow | Without Amendment | Medium_Low | Low | Upgraded |  | 7.9% | Clear Cove Primary Clarification; wastewater treatment unit; at updated plant - US | 0.05708 | kg CO2 eq | Global Warming Potential (GWP) - kg CO2 eq | Low_Medium_Low_Upgraded_Global Warming Potential (GWP) - kg CO2 eq_Clear Cove Primary Clarification; wastewater treatment unit; at updated plant - US_Without Amendment_Windrow
| Windrow | Without Amendment | Medium_Low | Low | Upgraded |  | 7.29% | Effluent release; wastewater treatment unit; at surface water; m3 wastewater - US | 0.05264 | kg CO2 eq | Global Warming Potential (GWP) - kg CO2 eq | Low_Medium_Low_Upgraded_Global Warming Potential (GWP) - kg CO2 eq_Effluent release; wastewater treatment unit; at surface water; m3 wastewater - US_Without Amendment_Windrow
| Windrow | Without Amendment | Medium_Low | Low | Upgraded |  | 6.99% | Influent Pump Station; wastewater treatment unit; at updated plant - US | 0.0505 | kg CO2 eq | Global Warming Potential (GWP) - kg CO2 eq | Low_Medium_Low_Upgraded_Global Warming Potential (GWP) - kg CO2 eq_Influent Pump Station; wastewater treatment unit; at updated plant - US_Without Amendment_Windrow
| Windrow | Without Amendment | Medium_Low | Low | Upgraded |  | 4.6% | Wet Well and Sump Station; wastewater treatment unit; at updated plant - US | 0.03326 | kg CO2 eq | Global Warming Potential (GWP) - kg CO2 eq | Low_Medium_Low_Upgraded_Global Warming Potential (GWP) - kg CO2 eq_Wet Well and Sump Station; wastewater treatment unit; at updated plant - US_Without Amendment_Windrow
| Windrow | Without Amendment | Medium_Low | Low | Upgraded |  | 2.76% | Belt filter press; wastewater treatment unit; at updated plant - US | 0.01991 | kg CO2 eq | Global Warming Potential (GWP) - kg CO2 eq | Low_Medium_Low_Upgraded_Global Warming Potential (GWP) - kg CO2 eq_Belt filter press; wastewater treatment unit; at updated plant - US_Without Amendment_Windrow
| Windrow | Without Amendment | Medium_Low | Low | Upgraded |  | 2.01% | Gravity Belt Thickener; wastewater treatment unit; at updated plant - US | 0.01455 | kg CO2 eq | Global Warming Potential (GWP) - kg CO2 eq | Low_Medium_Low_Upgraded_Global Warming Potential (GWP) - kg CO2 eq_Gravity Belt Thickener; wastewater treatment unit; at updated plant - US_Without Amendment_Windrow
| Windrow | Without Amendment | Medium_Low | Low | Upgraded |  | 1.87% | Wastewater collection; operation and infrastructure; m3 wastewater | 0.01351 | kg CO2 eq | Global Warming Potential (GWP) - kg CO2 eq | Low_Medium_Low_Upgraded_Global Warming Potential (GWP) - kg CO2 eq_Wastewater collection; operation and infrastructure; m3 wastewater_Without Amendment_Windrow
| Windrow | Without Amendment | Medium_Low | Low | Upgraded |  | 1.15% | Control Building; at upgraded wastewater treatment plant - US | 0.0083 | kg CO2 eq | Global Warming Potential (GWP) - kg CO2 eq | Low_Medium_Low_Upgraded_Global Warming Potential (GWP) - kg CO2 eq_Control Building; at upgraded wastewater treatment plant - US_Without Amendment_Windrow
| Windrow | Without Amendment | Medium_Low | Low | Upgraded |  | 0.7% | Blend Tank; wastewater treatment unit; at updated plant - US | 0.00504 | kg CO2 eq | Global Warming Potential (GWP) - kg CO2 eq | Low_Medium_Low_Upgraded_Global Warming Potential (GWP) - kg CO2 eq_Blend Tank; wastewater treatment unit; at updated plant - US_Without Amendment_Windrow
| Windrow | Without Amendment | Medium_Low | Low | Upgraded |  | 0.33% | ClearCove SCP; wastewater treatment unit; at updated plant - US | 0.00241 | kg CO2 eq | Global Warming Potential (GWP) - kg CO2 eq | Low_Medium_Low_Upgraded_Global Warming Potential (GWP) - kg CO2 eq_ClearCove SCP; wastewater treatment unit; at updated plant - US_Without Amendment_Windrow
| Windrow | Without Amendment | Medium_Low | Low | Upgraded |  | -29.31% | Land application of compost; wastewater treatment unit; at updated plant - US | -0.21173 | kg CO2 eq | Global Warming Potential (GWP) - kg CO2 eq | Low_Medium_Low_Upgraded_Global Warming Potential (GWP) - kg CO2 eq_Land application of compost; wastewater treatment unit; at updated plant - US_Without Amendment_Windrow
[6 empty] | Contribution |  | Process | Amount | Unit |  | ____Process__
| Windrow | Without Amendment | Medium_Low | Low | Upgraded |  | 47.16% | Aeration Tanks; wastewater treatment unit; at updated plant - US | 0.00233 | kg PM2.5 eq | Particulate Matter Formation Potential (PMFP) - kg PM2.5 eq | Low_Medium_Low_Upgraded_Particulate Matter Formation Potential (PMFP) - kg PM2.5 eq_Aeration Tanks; wastewater treatment unit; at updated plant - US_Without Amendment_Windrow
| Windrow | Without Amendment | Medium_Low | Low | Upgraded |  | 13.72% | Clear Cove Primary Clarification; wastewater treatment unit; at updated plant - US | 0.00068 | kg PM2.5 eq | Particulate Matter Formation Potential (PMFP) - kg PM2.5 eq | Low_Medium_Low_Upgraded_Particulate Matter Formation Potential (PMFP) - kg PM2.5 eq_Clear Cove Primary Clarification; wastewater treatment unit; at updated plant - US_Without Amendment_Windrow
| Windrow | Without Amendment | Medium_Low | Low | Upgraded |  | 11.9% | Pre-Anoxic & Swing tank; wastewater treatment unit; at updated plant - US | 0.00059 | kg PM2.5 eq | Particulate Matter Formation Potential (PMFP) - kg PM2.5 eq | Low_Medium_Low_Upgraded_Particulate Matter Formation Potential (PMFP) - kg PM2.5 eq_Pre-Anoxic & Swing tank; wastewater treatment unit; at updated plant - US_Without Amendment_Windrow
| Windrow | Without Amendment | Medium_Low | Low | Upgraded |  | 9.43% | Wet Well and Sump Station; wastewater treatment unit; at updated plant - US | 0.00047 | kg PM2.5 eq | Particulate Matter Formation Potential (PMFP) - kg PM2.5 eq | Low_Medium_Low_Upgraded_Particulate Matter Formation Potential (PMFP) - kg PM2.5 eq_Wet Well and Sump Station; wastewater treatment unit; at updated plant - US_Without Amendment_Windrow
| Windrow | Without Amendment | Medium_Low | Low | Upgraded |  | 6.36% | Waste Receiving and Holding; wastewater treatment unit; at updated plant - US | 0.00031 | kg PM2.5 eq | Particulate Matter Formation Potential (PMFP) - kg PM2.5 eq | Low_Medium_Low_Upgraded_Particulate Matter Formation Potential (PMFP) - kg PM2.5 eq_Waste Receiving and Holding; wastewater treatment unit; at updated plant - US_Without Amendment_Windrow
| Windrow | Without Amendment | Medium_Low | Low | Upgraded |  | 5.39% | Influent Pump Station; wastewater treatment unit; at updated plant - US | 0.00027 | kg PM2.5 eq | Particulate Matter Formation Potential (PMFP) - kg PM2.5 eq | Low_Medium_Low_Upgraded_Particulate Matter Formation Potential (PMFP) - kg PM2.5 eq_Influent Pump Station; wastewater treatment unit; at updated plant - US_Without Amendment_Windrow
| Windrow | Without Amendment | Medium_Low | Low | Upgraded |  | 3.36% | Wastewater collection; operation and infrastructure; m3 wastewater | 0.00017 | kg PM2.5 eq | Particulate Matter Formation Potential (PMFP) - kg PM2.5 eq | Low_Medium_Low_Upgraded_Particulate Matter Formation Potential (PMFP) - kg PM2.5 eq_Wastewater collection; operation and infrastructure; m3 wastewater_Without Amendment_Windrow
| Windrow | Without Amendment | Medium_Low | Low | Upgraded |  | 3.29% | Belt filter press; wastewater treatment unit; at updated plant - US | 0.00016 | kg PM2.5 eq | Particulate Matter Formation Potential (PMFP) - kg PM2.5 eq | Low_Medium_Low_Upgraded_Particulate Matter Formation Potential (PMFP) - kg PM2.5 eq_Belt filter press; wastewater treatment unit; at updated plant - US_Without Amendment_Windrow
| Windrow | Without Amendment | Medium_Low | Low | Upgraded |  | 1.92% | Gravity Belt Thickener; wastewater treatment unit; at updated plant - US | 9.5154e-05 | kg PM2.5 eq | Particulate Matter Formation Potential (PMFP) - kg PM2.5 eq | Low_Medium_Low_Upgraded_Particulate Matter Formation Potential (PMFP) - kg PM2.5 eq_Gravity Belt Thickener; wastewater treatment unit; at updated plant - US_Without Amendment_Windrow
| Windrow | Without Amendment | Medium_Low | Low | Upgraded |  | 1.41% | Blend Tank; wastewater treatment unit; at updated plant - US | 6.9942e-05 | kg PM2.5 eq | Particulate Matter Formation Potential (PMFP) - kg PM2.5 eq | Low_Medium_Low_Upgraded_Particulate Matter Formation Potential (PMFP) - kg PM2.5 eq_Blend Tank; wastewater treatment unit; at updated plant - US_Without Amendment_Windrow
| Windrow | Without Amendment | Medium_Low | Low | Upgraded |  | 1.1% | Land application of compost; wastewater treatment unit; at updated plant - US | 5.4662e-05 | kg PM2.5 eq | Particulate Matter Formation Potential (PMFP) - kg PM2.5 eq | Low_Medium_Low_Upgraded_Particulate Matter Formation Potential (PMFP) - kg PM2.5 eq_Land application of compost; wastewater treatment unit; at updated plant - US_Without Amendment_Windrow
| Windrow | Without Amendment | Medium_Low | Low | Upgraded |  | 1.01% | Effluent release; wastewater treatment unit; at surface water; m3 wastewater - US | 4.9974e-05 | kg PM2.5 eq | Particulate Matter Formation Potential (PMFP) - kg PM2.5 eq | Low_Medium_Low_Upgraded_Particulate Matter Formation Potential (PMFP) - kg PM2.5 eq_Effluent release; wastewater treatment unit; at surface water; m3 wastewater - US_Without Amendment_Windrow
| Windrow | Without Amendment | Medium_Low | Low | Upgraded |  | 0.78% | Biosolids composting; windrow composting; wastewater treatment unit; at updated plant - US | 3.8634e-05 | kg PM2.5 eq | Particulate Matter Formation Potential (PMFP) - kg PM2.5 eq | Low_Medium_Low_Upgraded_Particulate Matter Formation Potential (PMFP) - kg PM2.5 eq_Biosolids composting; windrow composting; wastewater treatment unit; at updated plant - US_Without Amendment_Windrow
| Windrow | Without Amendment | Medium_Low | Low | Upgraded |  | 0.7% | ClearCove SCP; wastewater treatment unit; at updated plant - US | 3.4562e-05 | kg PM2.5 eq | Particulate Matter Formation Potential (PMFP) - kg PM2.5 eq | Low_Medium_Low_Upgraded_Particulate Matter Formation Potential (PMFP) - kg PM2.5 eq_ClearCove SCP; wastewater treatment unit; at updated plant - US_Without Amendment_Windrow
| Windrow | Without Amendment | Medium_Low | Low | Upgraded |  | 0.18% | Control Building; at upgraded wastewater treatment plant - US | 8.8213e-06 | kg PM2.5 eq | Particulate Matter Formation Potential (PMFP) - kg PM2.5 eq | Low_Medium_Low_Upgraded_Particulate Matter Formation Potential (PMFP) - kg PM2.5 eq_Control Building; at upgraded wastewater treatment plant - US_Without Amendment_Windrow
| Windrow | Without Amendment | Medium_Low | Low | Upgraded |  | -7.71% | Anaerobic Digestion; wastewater treatment unit; at updated plant - US | -0.00038 | kg PM2.5 eq | Particulate Matter Formation Potential (PMFP) - kg PM2.5 eq | Low_Medium_Low_Upgraded_Particulate Matter Formation Potential (PMFP) - kg PM2.5 eq_Anaerobic Digestion; wastewater treatment unit; at updated plant - US_Without Amendment_Windrow
[6 empty] | Contribution |  | Process | Amount | Unit |  | ____Process__
| Windrow | Without Amendment | Medium_Low | Low | Upgraded |  | 47.17% | Aeration Tanks; wastewater treatment unit; at updated plant - US | 0.16577 | kg O3 eq | Smog Formation Potential (SFP) - kg O3 eq | Low_Medium_Low_Upgraded_Smog Formation Potential (SFP) - kg O3 eq_Aeration Tanks; wastewater treatment unit; at updated plant - US_Without Amendment_Windrow
| Windrow | Without Amendment | Medium_Low | Low | Upgraded |  | 13.68% | Clear Cove Primary Clarification; wastewater treatment unit; at updated plant - US | 0.04807 | kg O3 eq | Smog Formation Potential (SFP) - kg O3 eq | Low_Medium_Low_Upgraded_Smog Formation Potential (SFP) - kg O3 eq_Clear Cove Primary Clarification; wastewater treatment unit; at updated plant - US_Without Amendment_Windrow
| Windrow | Without Amendment | Medium_Low | Low | Upgraded |  | 11.93% | Pre-Anoxic & Swing tank; wastewater treatment unit; at updated plant - US | 0.04192 | kg O3 eq | Smog Formation Potential (SFP) - kg O3 eq | Low_Medium_Low_Upgraded_Smog Formation Potential (SFP) - kg O3 eq_Pre-Anoxic & Swing tank; wastewater treatment unit; at updated plant - US_Without Amendment_Windrow
| Windrow | Without Amendment | Medium_Low | Low | Upgraded |  | 9.43% | Wet Well and Sump Station; wastewater treatment unit; at updated plant - US | 0.03313 | kg O3 eq | Smog Formation Potential (SFP) - kg O3 eq | Low_Medium_Low_Upgraded_Smog Formation Potential (SFP) - kg O3 eq_Wet Well and Sump Station; wastewater treatment unit; at updated plant - US_Without Amendment_Windrow
| Windrow | Without Amendment | Medium_Low | Low | Upgraded |  | 8.74% | Waste Receiving and Holding; wastewater treatment unit; at updated plant - US | 0.03071 | kg O3 eq | Smog Formation Potential (SFP) - kg O3 eq | Low_Medium_Low_Upgraded_Smog Formation Potential (SFP) - kg O3 eq_Waste Receiving and Holding; wastewater treatment unit; at updated plant - US_Without Amendment_Windrow
| Windrow | Without Amendment | Medium_Low | Low | Upgraded |  | 5.52% | Influent Pump Station; wastewater treatment unit; at updated plant - US | 0.0194 | kg O3 eq | Smog Formation Potential (SFP) - kg O3 eq | Low_Medium_Low_Upgraded_Smog Formation Potential (SFP) - kg O3 eq_Influent Pump Station; wastewater treatment unit; at updated plant - US_Without Amendment_Windrow
| Windrow | Without Amendment | Medium_Low | Low | Upgraded |  | 3.39% | Wastewater collection; operation and infrastructure; m3 wastewater | 0.01192 | kg O3 eq | Smog Formation Potential (SFP) - kg O3 eq | Low_Medium_Low_Upgraded_Smog Formation Potential (SFP) - kg O3 eq_Wastewater collection; operation and infrastructure; m3 wastewater_Without Amendment_Windrow
| Windrow | Without Amendment | Medium_Low | Low | Upgraded |  | 3.26% | Belt filter press; wastewater treatment unit; at updated plant - US | 0.01145 | kg O3 eq | Smog Formation Potential (SFP) - kg O3 eq | Low_Medium_Low_Upgraded_Smog Formation Potential (SFP) - kg O3 eq_Belt filter press; wastewater treatment unit; at updated plant - US_Without Amendment_Windrow
| Windrow | Without Amendment | Medium_Low | Low | Upgraded |  | 1.89% | Gravity Belt Thickener; wastewater treatment unit; at updated plant - US | 0.00665 | kg O3 eq | Smog Formation Potential (SFP) - kg O3 eq | Low_Medium_Low_Upgraded_Smog Formation Potential (SFP) - kg O3 eq_Gravity Belt Thickener; wastewater treatment unit; at updated plant - US_Without Amendment_Windrow
| Windrow | Without Amendment | Medium_Low | Low | Upgraded |  | 1.42% | Blend Tank; wastewater treatment unit; at updated plant - US | 0.00497 | kg O3 eq | Smog Formation Potential (SFP) - kg O3 eq | Low_Medium_Low_Upgraded_Smog Formation Potential (SFP) - kg O3 eq_Blend Tank; wastewater treatment unit; at updated plant - US_Without Amendment_Windrow
| Windrow | Without Amendment | Medium_Low | Low | Upgraded |  | 0.96% | Effluent release; wastewater treatment unit; at surface water; m3 wastewater - US | 0.00339 | kg O3 eq | Smog Formation Potential (SFP) - kg O3 eq | Low_Medium_Low_Upgraded_Smog Formation Potential (SFP) - kg O3 eq_Effluent release; wastewater treatment unit; at surface water; m3 wastewater - US_Without Amendment_Windrow
| Windrow | Without Amendment | Medium_Low | Low | Upgraded |  | 0.7% | ClearCove SCP; wastewater treatment unit; at updated plant - US | 0.00246 | kg O3 eq | Smog Formation Potential (SFP) - kg O3 eq | Low_Medium_Low_Upgraded_Smog Formation Potential (SFP) - kg O3 eq_ClearCove SCP; wastewater treatment unit; at updated plant - US_Without Amendment_Windrow
| Windrow | Without Amendment | Medium_Low | Low | Upgraded |  | 0.17% | Biosolids composting; windrow composting; wastewater treatment unit; at updated plant - US | 0.00059 | kg O3 eq | Smog Formation Potential (SFP) - kg O3 eq | Low_Medium_Low_Upgraded_Smog Formation Potential (SFP) - kg O3 eq_Biosolids composting; windrow composting; wastewater treatment unit; at updated plant - US_Without Amendment_Windrow
| Windrow | Without Amendment | Medium_Low | Low | Upgraded |  | 0.15% | Control Building; at upgraded wastewater treatment plant - US | 0.00054 | kg O3 eq | Smog Formation Potential (SFP) - kg O3 eq | Low_Medium_Low_Upgraded_Smog Formation Potential (SFP) - kg O3 eq_Control Building; at upgraded wastewater treatment plant - US_Without Amendment_Windrow
| Windrow | Without Amendment | Medium_Low | Low | Upgraded |  | -0.8% | Land application of compost; wastewater treatment unit; at updated plant - US | -0.00281 | kg O3 eq | Smog Formation Potential (SFP) - kg O3 eq | Low_Medium_Low_Upgraded_Smog Formation Potential (SFP) - kg O3 eq_Land application of compost; wastewater treatment unit; at updated plant - US_Without Amendment_Windrow
| Windrow | Without Amendment | Medium_Low | Low | Upgraded |  | -7.61% | Anaerobic Digestion; wastewater treatment unit; at updated plant - US | -0.02673 | kg O3 eq | Smog Formation Potential (SFP) - kg O3 eq | Low_Medium_Low_Upgraded_Smog Formation Potential (SFP) - kg O3 eq_Anaerobic Digestion; wastewater treatment unit; at updated plant - US_Without Amendment_Windrow
[6 empty] | Contribution |  | Process | Amount | Unit |  | ____Process__
| Windrow | Without Amendment | Medium_Low | Low | Upgraded |  | 312.8% | Waste Receiving and Holding; wastewater treatment unit; at updated plant - US | 0.00028 | m3 H2O | Water Use (WU) - m3 H2O | Low_Medium_Low_Upgraded_Water Use (WU) - m3 H2O_Waste Receiving and Holding; wastewater treatment unit; at updated plant - US_Without Amendment_Windrow
| Windrow | Without Amendment | Medium_Low | Low | Upgraded |  | 204.2% | Influent Pump Station; wastewater treatment unit; at updated plant - US | 0.00018 | m3 H2O | Water Use (WU) - m3 H2O | Low_Medium_Low_Upgraded_Water Use (WU) - m3 H2O_Influent Pump Station; wastewater treatment unit; at updated plant - US_Without Amendment_Windrow
| Windrow | Without Amendment | Medium_Low | Low | Upgraded |  | 199.2% | Clear Cove Primary Clarification; wastewater treatment unit; at updated plant - US | 0.00018 | m3 H2O | Water Use (WU) - m3 H2O | Low_Medium_Low_Upgraded_Water Use (WU) - m3 H2O_Clear Cove Primary Clarification; wastewater treatment unit; at updated plant - US_Without Amendment_Windrow
| Windrow | Without Amendment | Medium_Low | Low | Upgraded |  | 180.7% | Aeration Tanks; wastewater treatment unit; at updated plant - US | 0.00016 | m3 H2O | Water Use (WU) - m3 H2O | Low_Medium_Low_Upgraded_Water Use (WU) - m3 H2O_Aeration Tanks; wastewater treatment unit; at updated plant - US_Without Amendment_Windrow
| Windrow | Without Amendment | Medium_Low | Low | Upgraded |  | 164.6% | Control Building; at upgraded wastewater treatment plant - US | 0.00015 | m3 H2O | Water Use (WU) - m3 H2O | Low_Medium_Low_Upgraded_Water Use (WU) - m3 H2O_Control Building; at upgraded wastewater treatment plant - US_Without Amendment_Windrow
| Windrow | Without Amendment | Medium_Low | Low | Upgraded |  | 76.45% | Effluent release; wastewater treatment unit; at surface water; m3 wastewater - US | 6.8836e-05 | m3 H2O | Water Use (WU) - m3 H2O | Low_Medium_Low_Upgraded_Water Use (WU) - m3 H2O_Effluent release; wastewater treatment unit; at surface water; m3 wastewater - US_Without Amendment_Windrow
| Windrow | Without Amendment | Medium_Low | Low | Upgraded |  | 48.02% | Pre-Anoxic & Swing tank; wastewater treatment unit; at updated plant - US | 4.3235e-05 | m3 H2O | Water Use (WU) - m3 H2O | Low_Medium_Low_Upgraded_Water Use (WU) - m3 H2O_Pre-Anoxic & Swing tank; wastewater treatment unit; at updated plant - US_Without Amendment_Windrow
| Windrow | Without Amendment | Medium_Low | Low | Upgraded |  | 37.98% | Belt filter press; wastewater treatment unit; at updated plant - US | 3.4196e-05 | m3 H2O | Water Use (WU) - m3 H2O | Low_Medium_Low_Upgraded_Water Use (WU) - m3 H2O_Belt filter press; wastewater treatment unit; at updated plant - US_Without Amendment_Windrow
| Windrow | Without Amendment | Medium_Low | Low | Upgraded |  | 33.77% | Gravity Belt Thickener; wastewater treatment unit; at updated plant - US | 3.0408e-05 | m3 H2O | Water Use (WU) - m3 H2O | Low_Medium_Low_Upgraded_Water Use (WU) - m3 H2O_Gravity Belt Thickener; wastewater treatment unit; at updated plant - US_Without Amendment_Windrow
| Windrow | Without Amendment | Medium_Low | Low | Upgraded |  | 30.4% | Anaerobic Digestion; wastewater treatment unit; at updated plant - US | 2.7369e-05 | m3 H2O | Water Use (WU) - m3 H2O | Low_Medium_Low_Upgraded_Water Use (WU) - m3 H2O_Anaerobic Digestion; wastewater treatment unit; at updated plant - US_Without Amendment_Windrow
| Windrow | Without Amendment | Medium_Low | Low | Upgraded |  | 19.44% | Wet Well and Sump Station; wastewater treatment unit; at updated plant - US | 1.7507e-05 | m3 H2O | Water Use (WU) - m3 H2O | Low_Medium_Low_Upgraded_Water Use (WU) - m3 H2O_Wet Well and Sump Station; wastewater treatment unit; at updated plant - US_Without Amendment_Windrow
| Windrow | Without Amendment | Medium_Low | Low | Upgraded |  | 7.79% | Blend Tank; wastewater treatment unit; at updated plant - US | 7.018e-06 | m3 H2O | Water Use (WU) - m3 H2O | Low_Medium_Low_Upgraded_Water Use (WU) - m3 H2O_Blend Tank; wastewater treatment unit; at updated plant - US_Without Amendment_Windrow
| Windrow | Without Amendment | Medium_Low | Low | Upgraded |  | 5.62% | Wastewater collection; operation and infrastructure; m3 wastewater | 5.0609e-06 | m3 H2O | Water Use (WU) - m3 H2O | Low_Medium_Low_Upgraded_Water Use (WU) - m3 H2O_Wastewater collection; operation and infrastructure; m3 wastewater_Without Amendment_Windrow
| Windrow | Without Amendment | Medium_Low | Low | Upgraded |  | 1.82% | Biosolids composting; windrow composting; wastewater treatment unit; at updated plant - US | 1.6365e-06 | m3 H2O | Water Use (WU) - m3 H2O | Low_Medium_Low_Upgraded_Water Use (WU) - m3 H2O_Biosolids composting; windrow composting; wastewater treatment unit; at updated plant - US_Without Amendment_Windrow
| Windrow | Without Amendment | Medium_Low | Low | Upgraded |  | 0.85% | ClearCove SCP; wastewater treatment unit; at updated plant - US | 7.6697e-07 | m3 H2O | Water Use (WU) - m3 H2O | Low_Medium_Low_Upgraded_Water Use (WU) - m3 H2O_ClearCove SCP; wastewater treatment unit; at updated plant - US_Without Amendment_Windrow
| Windrow | Without Amendment | Medium_Low | Low | Upgraded |  | -1224% | Land application of compost; wastewater treatment unit; at updated plant - US | -0.0011 | m3 H2O | Water Use (WU) - m3 H2O | Low_Medium_Low_Upgraded_Water Use (WU) - m3 H2O_Land application of compost; wastewater treatment unit; at updated plant - US_Without Amendment_Windrow
[6 empty] | Contribution |  | Process | Amount | Unit |  | ____Process__
| Windrow | Without Amendment | Medium_Base | Low | Upgraded |  | 76.04% | Aeration Tanks; wastewater treatment unit; at updated plant - US | 0.01722 | kg SO2 eq | Acidification Potential (AP) - kg SO2 eq | Low_Medium_Base_Upgraded_Acidification Potential (AP) - kg SO2 eq_Aeration Tanks; wastewater treatment unit; at updated plant - US_Without Amendment_Windrow
| Windrow | Without Amendment | Medium_Base | Low | Upgraded |  | 21.99% | Clear Cove Primary Clarification; wastewater treatment unit; at updated plant - US | 0.00498 | kg SO2 eq | Acidification Potential (AP) - kg SO2 eq | Low_Medium_Base_Upgraded_Acidification Potential (AP) - kg SO2 eq_Clear Cove Primary Clarification; wastewater treatment unit; at updated plant - US_Without Amendment_Windrow
| Windrow | Without Amendment | Medium_Base | Low | Upgraded |  | 19.19% | Pre-Anoxic & Swing tank; wastewater treatment unit; at updated plant - US | 0.00435 | kg SO2 eq | Acidification Potential (AP) - kg SO2 eq | Low_Medium_Base_Upgraded_Acidification Potential (AP) - kg SO2 eq_Pre-Anoxic & Swing tank; wastewater treatment unit; at updated plant - US_Without Amendment_Windrow
| Windrow | Without Amendment | Medium_Base | Low | Upgraded |  | 15.24% | Wet Well and Sump Station; wastewater treatment unit; at updated plant - US | 0.00345 | kg SO2 eq | Acidification Potential (AP) - kg SO2 eq | Low_Medium_Base_Upgraded_Acidification Potential (AP) - kg SO2 eq_Wet Well and Sump Station; wastewater treatment unit; at updated plant - US_Without Amendment_Windrow
| Windrow | Without Amendment | Medium_Base | Low | Upgraded |  | 11.8% | Land application of compost; wastewater treatment unit; at updated plant - US | 0.00267 | kg SO2 eq | Acidification Potential (AP) - kg SO2 eq | Low_Medium_Base_Upgraded_Acidification Potential (AP) - kg SO2 eq_Land application of compost; wastewater treatment unit; at updated plant - US_Without Amendment_Windrow
| Windrow | Without Amendment | Medium_Base | Low | Upgraded |  | 11.18% | Waste Receiving and Holding; wastewater treatment unit; at updated plant - US | 0.00253 | kg SO2 eq | Acidification Potential (AP) - kg SO2 eq | Low_Medium_Base_Upgraded_Acidification Potential (AP) - kg SO2 eq_Waste Receiving and Holding; wastewater treatment unit; at updated plant - US_Without Amendment_Windrow
| Windrow | Without Amendment | Medium_Base | Low | Upgraded |  | 9.13% | Influent Pump Station; wastewater treatment unit; at updated plant - US | 0.00207 | kg SO2 eq | Acidification Potential (AP) - kg SO2 eq | Low_Medium_Base_Upgraded_Acidification Potential (AP) - kg SO2 eq_Influent Pump Station; wastewater treatment unit; at updated plant - US_Without Amendment_Windrow
| Windrow | Without Amendment | Medium_Base | Low | Upgraded |  | 5.44% | Wastewater collection; operation and infrastructure; m3 wastewater | 0.00123 | kg SO2 eq | Acidification Potential (AP) - kg SO2 eq | Low_Medium_Base_Upgraded_Acidification Potential (AP) - kg SO2 eq_Wastewater collection; operation and infrastructure; m3 wastewater_Without Amendment_Windrow
| Windrow | Without Amendment | Medium_Base | Low | Upgraded |  | 4.71% | Belt filter press; wastewater treatment unit; at updated plant - US | 0.00107 | kg SO2 eq | Acidification Potential (AP) - kg SO2 eq | Low_Medium_Base_Upgraded_Acidification Potential (AP) - kg SO2 eq_Belt filter press; wastewater treatment unit; at updated plant - US_Without Amendment_Windrow
| Windrow | Without Amendment | Medium_Base | Low | Upgraded |  | 4.12% | Biosolids composting; windrow composting; wastewater treatment unit; at updated plant - US | 0.00093 | kg SO2 eq | Acidification Potential (AP) - kg SO2 eq | Low_Medium_Base_Upgraded_Acidification Potential (AP) - kg SO2 eq_Biosolids composting; windrow composting; wastewater treatment unit; at updated plant - US_Without Amendment_Windrow
| Windrow | Without Amendment | Medium_Base | Low | Upgraded |  | 3.11% | Gravity Belt Thickener; wastewater treatment unit; at updated plant - US | 0.0007 | kg SO2 eq | Acidification Potential (AP) - kg SO2 eq | Low_Medium_Base_Upgraded_Acidification Potential (AP) - kg SO2 eq_Gravity Belt Thickener; wastewater treatment unit; at updated plant - US_Without Amendment_Windrow
| Windrow | Without Amendment | Medium_Base | Low | Upgraded |  | 2.28% | Blend Tank; wastewater treatment unit; at updated plant - US | 0.00052 | kg SO2 eq | Acidification Potential (AP) - kg SO2 eq | Low_Medium_Base_Upgraded_Acidification Potential (AP) - kg SO2 eq_Blend Tank; wastewater treatment unit; at updated plant - US_Without Amendment_Windrow
| Windrow | Without Amendment | Medium_Base | Low | Upgraded |  | 1.53% | Effluent release; wastewater treatment unit; at surface water; m3 wastewater - US | 0.00035 | kg SO2 eq | Acidification Potential (AP) - kg SO2 eq | Low_Medium_Base_Upgraded_Acidification Potential (AP) - kg SO2 eq_Effluent release; wastewater treatment unit; at surface water; m3 wastewater - US_Without Amendment_Windrow
| Windrow | Without Amendment | Medium_Base | Low | Upgraded |  | 1.13% | ClearCove SCP; wastewater treatment unit; at updated plant - US | 0.00026 | kg SO2 eq | Acidification Potential (AP) - kg SO2 eq | Low_Medium_Base_Upgraded_Acidification Potential (AP) - kg SO2 eq_ClearCove SCP; wastewater treatment unit; at updated plant - US_Without Amendment_Windrow
| Windrow | Without Amendment | Medium_Base | Low | Upgraded |  | 0.18% | Control Building; at upgraded wastewater treatment plant - US | 4.0355e-05 | kg SO2 eq | Acidification Potential (AP) - kg SO2 eq | Low_Medium_Base_Upgraded_Acidification Potential (AP) - kg SO2 eq_Control Building; at upgraded wastewater treatment plant - US_Without Amendment_Windrow
| Windrow | Without Amendment | Medium_Base | Low | Upgraded |  | -87.07% | Anaerobic Digestion; wastewater treatment unit; at updated plant - US | -0.01972 | kg SO2 eq | Acidification Potential (AP) - kg SO2 eq | Low_Medium_Base_Upgraded_Acidification Potential (AP) - kg SO2 eq_Anaerobic Digestion; wastewater treatment unit; at updated plant - US_Without Amendment_Windrow
[6 empty] | Contribution |  | Process | Amount | Unit |  | ____Process__
| Windrow | Without Amendment | Medium_Base | Low | Upgraded |  | 109.8% | Waste Receiving and Holding; wastewater treatment unit; at updated plant - US | 4.279 | MJ | Cumulative Energy Demand (CED) - MJ | Low_Medium_Base_Upgraded_Cumulative Energy Demand (CED) - MJ_Waste Receiving and Holding; wastewater treatment unit; at updated plant - US_Without Amendment_Windrow
| Windrow | Without Amendment | Medium_Base | Low | Upgraded |  | 90.68% | Aeration Tanks; wastewater treatment unit; at updated plant - US | 3.533 | MJ | Cumulative Energy Demand (CED) - MJ | Low_Medium_Base_Upgraded_Cumulative Energy Demand (CED) - MJ_Aeration Tanks; wastewater treatment unit; at updated plant - US_Without Amendment_Windrow
| Windrow | Without Amendment | Medium_Base | Low | Upgraded |  | 29.85% | Clear Cove Primary Clarification; wastewater treatment unit; at updated plant - US | 1.1629 | MJ | Cumulative Energy Demand (CED) - MJ | Low_Medium_Base_Upgraded_Cumulative Energy Demand (CED) - MJ_Clear Cove Primary Clarification; wastewater treatment unit; at updated plant - US_Without Amendment_Windrow
| Windrow | Without Amendment | Medium_Base | Low | Upgraded |  | 22.77% | Pre-Anoxic & Swing tank; wastewater treatment unit; at updated plant - US | 0.88705 | MJ | Cumulative Energy Demand (CED) - MJ | Low_Medium_Base_Upgraded_Cumulative Energy Demand (CED) - MJ_Pre-Anoxic & Swing tank; wastewater treatment unit; at updated plant - US_Without Amendment_Windrow
| Windrow | Without Amendment | Medium_Base | Low | Upgraded |  | 22.66% | Influent Pump Station; wastewater treatment unit; at updated plant - US | 0.88297 | MJ | Cumulative Energy Demand (CED) - MJ | Low_Medium_Base_Upgraded_Cumulative Energy Demand (CED) - MJ_Influent Pump Station; wastewater treatment unit; at updated plant - US_Without Amendment_Windrow
| Windrow | Without Amendment | Medium_Base | Low | Upgraded |  | 17.88% | Wet Well and Sump Station; wastewater treatment unit; at updated plant - US | 0.69645 | MJ | Cumulative Energy Demand (CED) - MJ | Low_Medium_Base_Upgraded_Cumulative Energy Demand (CED) - MJ_Wet Well and Sump Station; wastewater treatment unit; at updated plant - US_Without Amendment_Windrow
| Windrow | Without Amendment | Medium_Base | Low | Upgraded |  | 10.22% | Belt filter press; wastewater treatment unit; at updated plant - US | 0.39804 | MJ | Cumulative Energy Demand (CED) - MJ | Low_Medium_Base_Upgraded_Cumulative Energy Demand (CED) - MJ_Belt filter press; wastewater treatment unit; at updated plant - US_Without Amendment_Windrow
| Windrow | Without Amendment | Medium_Base | Low | Upgraded |  | 8.57% | Gravity Belt Thickener; wastewater treatment unit; at updated plant - US | 0.33404 | MJ | Cumulative Energy Demand (CED) - MJ | Low_Medium_Base_Upgraded_Cumulative Energy Demand (CED) - MJ_Gravity Belt Thickener; wastewater treatment unit; at updated plant - US_Without Amendment_Windrow
| Windrow | Without Amendment | Medium_Base | Low | Upgraded |  | 6.57% | Wastewater collection; operation and infrastructure; m3 wastewater | 0.25606 | MJ | Cumulative Energy Demand (CED) - MJ | Low_Medium_Base_Upgraded_Cumulative Energy Demand (CED) - MJ_Wastewater collection; operation and infrastructure; m3 wastewater_Without Amendment_Windrow
| Windrow | Without Amendment | Medium_Base | Low | Upgraded |  | 3.75% | Control Building; at upgraded wastewater treatment plant - US | 0.14599 | MJ | Cumulative Energy Demand (CED) - MJ | Low_Medium_Base_Upgraded_Cumulative Energy Demand (CED) - MJ_Control Building; at upgraded wastewater treatment plant - US_Without Amendment_Windrow
| Windrow | Without Amendment | Medium_Base | Low | Upgraded |  | 3.42% | Effluent release; wastewater treatment unit; at surface water; m3 wastewater - US | 0.13321 | MJ | Cumulative Energy Demand (CED) - MJ | Low_Medium_Base_Upgraded_Cumulative Energy Demand (CED) - MJ_Effluent release; wastewater treatment unit; at surface water; m3 wastewater - US_Without Amendment_Windrow
| Windrow | Without Amendment | Medium_Base | Low | Upgraded |  | 2.73% | Blend Tank; wastewater treatment unit; at updated plant - US | 0.10638 | MJ | Cumulative Energy Demand (CED) - MJ | Low_Medium_Base_Upgraded_Cumulative Energy Demand (CED) - MJ_Blend Tank; wastewater treatment unit; at updated plant - US_Without Amendment_Windrow
| Windrow | Without Amendment | Medium_Base | Low | Upgraded |  | 1.31% | ClearCove SCP; wastewater treatment unit; at updated plant - US | 0.05093 | MJ | Cumulative Energy Demand (CED) - MJ | Low_Medium_Base_Upgraded_Cumulative Energy Demand (CED) - MJ_ClearCove SCP; wastewater treatment unit; at updated plant - US_Without Amendment_Windrow
| Windrow | Without Amendment | Medium_Base | Low | Upgraded |  | 0.67% | Biosolids composting; windrow composting; wastewater treatment unit; at updated plant - US | 0.02604 | MJ | Cumulative Energy Demand (CED) - MJ | Low_Medium_Base_Upgraded_Cumulative Energy Demand (CED) - MJ_Biosolids composting; windrow composting; wastewater treatment unit; at updated plant - US_Without Amendment_Windrow
| Windrow | Without Amendment | Medium_Base | Low | Upgraded |  | -10.71% | Land application of compost; wastewater treatment unit; at updated plant - US | -0.41719 | MJ | Cumulative Energy Demand (CED) - MJ | Low_Medium_Base_Upgraded_Cumulative Energy Demand (CED) - MJ_Land application of compost; wastewater treatment unit; at updated plant - US_Without Amendment_Windrow
| Windrow | Without Amendment | Medium_Base | Low | Upgraded |  | -220.2% | Anaerobic Digestion; wastewater treatment unit; at updated plant - US | -8.5789 | MJ | Cumulative Energy Demand (CED) - MJ | Low_Medium_Base_Upgraded_Cumulative Energy Demand (CED) - MJ_Anaerobic Digestion; wastewater treatment unit; at updated plant - US_Without Amendment_Windrow
[6 empty] | Contribution |  | Process | Amount | Unit |  | ____Process__
| Windrow | Without Amendment | Medium_Base | Low | Upgraded |  | 79.76% | Effluent release; wastewater treatment unit; at surface water; m3 wastewater - US | 0.01161 | kg N eq | Eutrophication Potential (EP) - kg N eq | Low_Medium_Base_Upgraded_Eutrophication Potential (EP) - kg N eq_Effluent release; wastewater treatment unit; at surface water; m3 wastewater - US_Without Amendment_Windrow
| Windrow | Without Amendment | Medium_Base | Low | Upgraded |  | 12.71% | Land application of compost; wastewater treatment unit; at updated plant - US | 0.00185 | kg N eq | Eutrophication Potential (EP) - kg N eq | Low_Medium_Base_Upgraded_Eutrophication Potential (EP) - kg N eq_Land application of compost; wastewater treatment unit; at updated plant - US_Without Amendment_Windrow
| Windrow | Without Amendment | Medium_Base | Low | Upgraded |  | 3.75% | Aeration Tanks; wastewater treatment unit; at updated plant - US | 0.00055 | kg N eq | Eutrophication Potential (EP) - kg N eq | Low_Medium_Base_Upgraded_Eutrophication Potential (EP) - kg N eq_Aeration Tanks; wastewater treatment unit; at updated plant - US_Without Amendment_Windrow
| Windrow | Without Amendment | Medium_Base | Low | Upgraded |  | 1.72% | Influent Pump Station; wastewater treatment unit; at updated plant - US | 0.00025 | kg N eq | Eutrophication Potential (EP) - kg N eq | Low_Medium_Base_Upgraded_Eutrophication Potential (EP) - kg N eq_Influent Pump Station; wastewater treatment unit; at updated plant - US_Without Amendment_Windrow
| Windrow | Without Amendment | Medium_Base | Low | Upgraded |  | 1.36% | Clear Cove Primary Clarification; wastewater treatment unit; at updated plant - US | 0.0002 | kg N eq | Eutrophication Potential (EP) - kg N eq | Low_Medium_Base_Upgraded_Eutrophication Potential (EP) - kg N eq_Clear Cove Primary Clarification; wastewater treatment unit; at updated plant - US_Without Amendment_Windrow
| Windrow | Without Amendment | Medium_Base | Low | Upgraded |  | 1.31% | Waste Receiving and Holding; wastewater treatment unit; at updated plant - US | 0.00019 | kg N eq | Eutrophication Potential (EP) - kg N eq | Low_Medium_Base_Upgraded_Eutrophication Potential (EP) - kg N eq_Waste Receiving and Holding; wastewater treatment unit; at updated plant - US_Without Amendment_Windrow
| Windrow | Without Amendment | Medium_Base | Low | Upgraded |  | 0.93% | Pre-Anoxic & Swing tank; wastewater treatment unit; at updated plant - US | 0.00014 | kg N eq | Eutrophication Potential (EP) - kg N eq | Low_Medium_Base_Upgraded_Eutrophication Potential (EP) - kg N eq_Pre-Anoxic & Swing tank; wastewater treatment unit; at updated plant - US_Without Amendment_Windrow
| Windrow | Without Amendment | Medium_Base | Low | Upgraded |  | 0.74% | Wet Well and Sump Station; wastewater treatment unit; at updated plant - US | 0.00011 | kg N eq | Eutrophication Potential (EP) - kg N eq | Low_Medium_Base_Upgraded_Eutrophication Potential (EP) - kg N eq_Wet Well and Sump Station; wastewater treatment unit; at updated plant - US_Without Amendment_Windrow
| Windrow | Without Amendment | Medium_Base | Low | Upgraded |  | 0.48% | Belt filter press; wastewater treatment unit; at updated plant - US | 6.9922e-05 | kg N eq | Eutrophication Potential (EP) - kg N eq | Low_Medium_Base_Upgraded_Eutrophication Potential (EP) - kg N eq_Belt filter press; wastewater treatment unit; at updated plant - US_Without Amendment_Windrow
| Windrow | Without Amendment | Medium_Base | Low | Upgraded |  | 0.42% | Gravity Belt Thickener; wastewater treatment unit; at updated plant - US | 6.059e-05 | kg N eq | Eutrophication Potential (EP) - kg N eq | Low_Medium_Base_Upgraded_Eutrophication Potential (EP) - kg N eq_Gravity Belt Thickener; wastewater treatment unit; at updated plant - US_Without Amendment_Windrow
| Windrow | Without Amendment | Medium_Base | Low | Upgraded |  | 0.4% | Biosolids composting; windrow composting; wastewater treatment unit; at updated plant - US | 5.8787e-05 | kg N eq | Eutrophication Potential (EP) - kg N eq | Low_Medium_Base_Upgraded_Eutrophication Potential (EP) - kg N eq_Biosolids composting; windrow composting; wastewater treatment unit; at updated plant - US_Without Amendment_Windrow
| Windrow | Without Amendment | Medium_Base | Low | Upgraded |  | 0.26% | Wastewater collection; operation and infrastructure; m3 wastewater | 3.756e-05 | kg N eq | Eutrophication Potential (EP) - kg N eq | Low_Medium_Base_Upgraded_Eutrophication Potential (EP) - kg N eq_Wastewater collection; operation and infrastructure; m3 wastewater_Without Amendment_Windrow
| Windrow | Without Amendment | Medium_Base | Low | Upgraded |  | 0.25% | Control Building; at upgraded wastewater treatment plant - US | 3.6875e-05 | kg N eq | Eutrophication Potential (EP) - kg N eq | Low_Medium_Base_Upgraded_Eutrophication Potential (EP) - kg N eq_Control Building; at upgraded wastewater treatment plant - US_Without Amendment_Windrow
| Windrow | Without Amendment | Medium_Base | Low | Upgraded |  | 0.11% | Blend Tank; wastewater treatment unit; at updated plant - US | 1.6216e-05 | kg N eq | Eutrophication Potential (EP) - kg N eq | Low_Medium_Base_Upgraded_Eutrophication Potential (EP) - kg N eq_Blend Tank; wastewater treatment unit; at updated plant - US_Without Amendment_Windrow
| Windrow | Without Amendment | Medium_Base | Low | Upgraded |  | 0.05% | ClearCove SCP; wastewater treatment unit; at updated plant - US | 7.7567e-06 | kg N eq | Eutrophication Potential (EP) - kg N eq | Low_Medium_Base_Upgraded_Eutrophication Potential (EP) - kg N eq_ClearCove SCP; wastewater treatment unit; at updated plant - US_Without Amendment_Windrow
| Windrow | Without Amendment | Medium_Base | Low | Upgraded |  | -4.26% | Anaerobic Digestion; wastewater treatment unit; at updated plant - US | -0.00062 | kg N eq | Eutrophication Potential (EP) - kg N eq | Low_Medium_Base_Upgraded_Eutrophication Potential (EP) - kg N eq_Anaerobic Digestion; wastewater treatment unit; at updated plant - US_Without Amendment_Windrow
[6 empty] | Contribution |  | Process | Amount | Unit |  | ____Process__
| Windrow | Without Amendment | Medium_Base | Low | Upgraded |  | 146.3% | Waste Receiving and Holding; wastewater treatment unit; at updated plant - US | 0.09726 | kg oil eq | Fossil Depletion Potential (FDP) - kg oil eq | Low_Medium_Base_Upgraded_Fossil Depletion Potential (FDP) - kg oil eq_Waste Receiving and Holding; wastewater treatment unit; at updated plant - US_Without Amendment_Windrow
| Windrow | Without Amendment | Medium_Base | Low | Upgraded |  | 95.66% | Aeration Tanks; wastewater treatment unit; at updated plant - US | 0.06359 | kg oil eq | Fossil Depletion Potential (FDP) - kg oil eq | Low_Medium_Base_Upgraded_Fossil Depletion Potential (FDP) - kg oil eq_Aeration Tanks; wastewater treatment unit; at updated plant - US_Without Amendment_Windrow
| Windrow | Without Amendment | Medium_Base | Low | Upgraded |  | 31.67% | Clear Cove Primary Clarification; wastewater treatment unit; at updated plant - US | 0.02105 | kg oil eq | Fossil Depletion Potential (FDP) - kg oil eq | Low_Medium_Base_Upgraded_Fossil Depletion Potential (FDP) - kg oil eq_Clear Cove Primary Clarification; wastewater treatment unit; at updated plant - US_Without Amendment_Windrow
| Windrow | Without Amendment | Medium_Base | Low | Upgraded |  | 24.03% | Pre-Anoxic & Swing tank; wastewater treatment unit; at updated plant - US | 0.01598 | kg oil eq | Fossil Depletion Potential (FDP) - kg oil eq | Low_Medium_Base_Upgraded_Fossil Depletion Potential (FDP) - kg oil eq_Pre-Anoxic & Swing tank; wastewater treatment unit; at updated plant - US_Without Amendment_Windrow
| Windrow | Without Amendment | Medium_Base | Low | Upgraded |  | 22.7% | Influent Pump Station; wastewater treatment unit; at updated plant - US | 0.01509 | kg oil eq | Fossil Depletion Potential (FDP) - kg oil eq | Low_Medium_Base_Upgraded_Fossil Depletion Potential (FDP) - kg oil eq_Influent Pump Station; wastewater treatment unit; at updated plant - US_Without Amendment_Windrow
| Windrow | Without Amendment | Medium_Base | Low | Upgraded |  | 18.79% | Wet Well and Sump Station; wastewater treatment unit; at updated plant - US | 0.01249 | kg oil eq | Fossil Depletion Potential (FDP) - kg oil eq | Low_Medium_Base_Upgraded_Fossil Depletion Potential (FDP) - kg oil eq_Wet Well and Sump Station; wastewater treatment unit; at updated plant - US_Without Amendment_Windrow
| Windrow | Without Amendment | Medium_Base | Low | Upgraded |  | 12.07% | Belt filter press; wastewater treatment unit; at updated plant - US | 0.00803 | kg oil eq | Fossil Depletion Potential (FDP) - kg oil eq | Low_Medium_Base_Upgraded_Fossil Depletion Potential (FDP) - kg oil eq_Belt filter press; wastewater treatment unit; at updated plant - US_Without Amendment_Windrow
| Windrow | Without Amendment | Medium_Base | Low | Upgraded |  | 10.4% | Gravity Belt Thickener; wastewater treatment unit; at updated plant - US | 0.00692 | kg oil eq | Fossil Depletion Potential (FDP) - kg oil eq | Low_Medium_Base_Upgraded_Fossil Depletion Potential (FDP) - kg oil eq_Gravity Belt Thickener; wastewater treatment unit; at updated plant - US_Without Amendment_Windrow
| Windrow | Without Amendment | Medium_Base | Low | Upgraded |  | 6.77% | Wastewater collection; operation and infrastructure; m3 wastewater | 0.0045 | kg oil eq | Fossil Depletion Potential (FDP) - kg oil eq | Low_Medium_Base_Upgraded_Fossil Depletion Potential (FDP) - kg oil eq_Wastewater collection; operation and infrastructure; m3 wastewater_Without Amendment_Windrow
| Windrow | Without Amendment | Medium_Base | Low | Upgraded |  | 4.21% | Control Building; at upgraded wastewater treatment plant - US | 0.0028 | kg oil eq | Fossil Depletion Potential (FDP) - kg oil eq | Low_Medium_Base_Upgraded_Fossil Depletion Potential (FDP) - kg oil eq_Control Building; at upgraded wastewater treatment plant - US_Without Amendment_Windrow
| Windrow | Without Amendment | Medium_Base | Low | Upgraded |  | 3.56% | Effluent release; wastewater treatment unit; at surface water; m3 wastewater - US | 0.00236 | kg oil eq | Fossil Depletion Potential (FDP) - kg oil eq | Low_Medium_Base_Upgraded_Fossil Depletion Potential (FDP) - kg oil eq_Effluent release; wastewater treatment unit; at surface water; m3 wastewater - US_Without Amendment_Windrow
| Windrow | Without Amendment | Medium_Base | Low | Upgraded |  | 2.89% | Blend Tank; wastewater treatment unit; at updated plant - US | 0.00192 | kg oil eq | Fossil Depletion Potential (FDP) - kg oil eq | Low_Medium_Base_Upgraded_Fossil Depletion Potential (FDP) - kg oil eq_Blend Tank; wastewater treatment unit; at updated plant - US_Without Amendment_Windrow
| Windrow | Without Amendment | Medium_Base | Low | Upgraded |  | 1.38% | ClearCove SCP; wastewater treatment unit; at updated plant - US | 0.00091 | kg oil eq | Fossil Depletion Potential (FDP) - kg oil eq | Low_Medium_Base_Upgraded_Fossil Depletion Potential (FDP) - kg oil eq_ClearCove SCP; wastewater treatment unit; at updated plant - US_Without Amendment_Windrow
| Windrow | Without Amendment | Medium_Base | Low | Upgraded |  | 0.86% | Biosolids composting; windrow composting; wastewater treatment unit; at updated plant - US | 0.00057 | kg oil eq | Fossil Depletion Potential (FDP) - kg oil eq | Low_Medium_Base_Upgraded_Fossil Depletion Potential (FDP) - kg oil eq_Biosolids composting; windrow composting; wastewater treatment unit; at updated plant - US_Without Amendment_Windrow
| Windrow | Without Amendment | Medium_Base | Low | Upgraded |  | -9.12% | Land application of compost; wastewater treatment unit; at updated plant - US | -0.00606 | kg oil eq | Fossil Depletion Potential (FDP) - kg oil eq | Low_Medium_Base_Upgraded_Fossil Depletion Potential (FDP) - kg oil eq_Land application of compost; wastewater treatment unit; at updated plant - US_Without Amendment_Windrow
| Windrow | Without Amendment | Medium_Base | Low | Upgraded |  | -272.2% | Anaerobic Digestion; wastewater treatment unit; at updated plant - US | -0.18092 | kg oil eq | Fossil Depletion Potential (FDP) - kg oil eq | Low_Medium_Base_Upgraded_Fossil Depletion Potential (FDP) - kg oil eq_Anaerobic Digestion; wastewater treatment unit; at updated plant - US_Without Amendment_Windrow
[6 empty] | Contribution |  | Process | Amount | Unit |  | ____Process__
| Windrow | Without Amendment | Medium_Base | Low | Upgraded |  | 81.02% | Pre-Anoxic & Swing tank; wastewater treatment unit; at updated plant - US | 0.24569 | kg CO2 eq | Global Warming Potential (GWP) - kg CO2 eq | Low_Medium_Base_Upgraded_Global Warming Potential (GWP) - kg CO2 eq_Pre-Anoxic & Swing tank; wastewater treatment unit; at updated plant - US_Without Amendment_Windrow
| Windrow | Without Amendment | Medium_Base | Low | Upgraded |  | 55.47% | Aeration Tanks; wastewater treatment unit; at updated plant - US | 0.16822 | kg CO2 eq | Global Warming Potential (GWP) - kg CO2 eq | Low_Medium_Base_Upgraded_Global Warming Potential (GWP) - kg CO2 eq_Aeration Tanks; wastewater treatment unit; at updated plant - US_Without Amendment_Windrow
| Windrow | Without Amendment | Medium_Base | Low | Upgraded |  | 40.74% | Waste Receiving and Holding; wastewater treatment unit; at updated plant - US | 0.12355 | kg CO2 eq | Global Warming Potential (GWP) - kg CO2 eq | Low_Medium_Base_Upgraded_Global Warming Potential (GWP) - kg CO2 eq_Waste Receiving and Holding; wastewater treatment unit; at updated plant - US_Without Amendment_Windrow
| Windrow | Without Amendment | Medium_Base | Low | Upgraded |  | 22.59% | Biosolids composting; windrow composting; wastewater treatment unit; at updated plant - US | 0.06852 | kg CO2 eq | Global Warming Potential (GWP) - kg CO2 eq | Low_Medium_Base_Upgraded_Global Warming Potential (GWP) - kg CO2 eq_Biosolids composting; windrow composting; wastewater treatment unit; at updated plant - US_Without Amendment_Windrow
| Windrow | Without Amendment | Medium_Base | Low | Upgraded |  | 18.82% | Clear Cove Primary Clarification; wastewater treatment unit; at updated plant - US | 0.05708 | kg CO2 eq | Global Warming Potential (GWP) - kg CO2 eq | Low_Medium_Base_Upgraded_Global Warming Potential (GWP) - kg CO2 eq_Clear Cove Primary Clarification; wastewater treatment unit; at updated plant - US_Without Amendment_Windrow
| Windrow | Without Amendment | Medium_Base | Low | Upgraded |  | 17.36% | Effluent release; wastewater treatment unit; at surface water; m3 wastewater - US | 0.05264 | kg CO2 eq | Global Warming Potential (GWP) - kg CO2 eq | Low_Medium_Base_Upgraded_Global Warming Potential (GWP) - kg CO2 eq_Effluent release; wastewater treatment unit; at surface water; m3 wastewater - US_Without Amendment_Windrow
| Windrow | Without Amendment | Medium_Base | Low | Upgraded |  | 16.65% | Influent Pump Station; wastewater treatment unit; at updated plant - US | 0.0505 | kg CO2 eq | Global Warming Potential (GWP) - kg CO2 eq | Low_Medium_Base_Upgraded_Global Warming Potential (GWP) - kg CO2 eq_Influent Pump Station; wastewater treatment unit; at updated plant - US_Without Amendment_Windrow
| Windrow | Without Amendment | Medium_Base | Low | Upgraded |  | 10.97% | Wet Well and Sump Station; wastewater treatment unit; at updated plant - US | 0.03326 | kg CO2 eq | Global Warming Potential (GWP) - kg CO2 eq | Low_Medium_Base_Upgraded_Global Warming Potential (GWP) - kg CO2 eq_Wet Well and Sump Station; wastewater treatment unit; at updated plant - US_Without Amendment_Windrow
| Windrow | Without Amendment | Medium_Base | Low | Upgraded |  | 5.82% | Belt filter press; wastewater treatment unit; at updated plant - US | 0.01764 | kg CO2 eq | Global Warming Potential (GWP) - kg CO2 eq | Low_Medium_Base_Upgraded_Global Warming Potential (GWP) - kg CO2 eq_Belt filter press; wastewater treatment unit; at updated plant - US_Without Amendment_Windrow
| Windrow | Without Amendment | Medium_Base | Low | Upgraded |  | 4.8% | Gravity Belt Thickener; wastewater treatment unit; at updated plant - US | 0.01455 | kg CO2 eq | Global Warming Potential (GWP) - kg CO2 eq | Low_Medium_Base_Upgraded_Global Warming Potential (GWP) - kg CO2 eq_Gravity Belt Thickener; wastewater treatment unit; at updated plant - US_Without Amendment_Windrow
| Windrow | Without Amendment | Medium_Base | Low | Upgraded |  | 4.45% | Wastewater collection; operation and infrastructure; m3 wastewater | 0.01351 | kg CO2 eq | Global Warming Potential (GWP) - kg CO2 eq | Low_Medium_Base_Upgraded_Global Warming Potential (GWP) - kg CO2 eq_Wastewater collection; operation and infrastructure; m3 wastewater_Without Amendment_Windrow
| Windrow | Without Amendment | Medium_Base | Low | Upgraded |  | 2.74% | Control Building; at upgraded wastewater treatment plant - US | 0.0083 | kg CO2 eq | Global Warming Potential (GWP) - kg CO2 eq | Low_Medium_Base_Upgraded_Global Warming Potential (GWP) - kg CO2 eq_Control Building; at upgraded wastewater treatment plant - US_Without Amendment_Windrow
| Windrow | Without Amendment | Medium_Base | Low | Upgraded |  | 1.66% | Blend Tank; wastewater treatment unit; at updated plant - US | 0.00504 | kg CO2 eq | Global Warming Potential (GWP) - kg CO2 eq | Low_Medium_Base_Upgraded_Global Warming Potential (GWP) - kg CO2 eq_Blend Tank; wastewater treatment unit; at updated plant - US_Without Amendment_Windrow
| Windrow | Without Amendment | Medium_Base | Low | Upgraded |  | 0.8% | ClearCove SCP; wastewater treatment unit; at updated plant - US | 0.00241 | kg CO2 eq | Global Warming Potential (GWP) - kg CO2 eq | Low_Medium_Base_Upgraded_Global Warming Potential (GWP) - kg CO2 eq_ClearCove SCP; wastewater treatment unit; at updated plant - US_Without Amendment_Windrow
| Windrow | Without Amendment | Medium_Base | Low | Upgraded |  | -61.89% | Land application of compost; wastewater treatment unit; at updated plant - US | -0.18768 | kg CO2 eq | Global Warming Potential (GWP) - kg CO2 eq | Low_Medium_Base_Upgraded_Global Warming Potential (GWP) - kg CO2 eq_Land application of compost; wastewater treatment unit; at updated plant - US_Without Amendment_Windrow
| Windrow | Without Amendment | Medium_Base | Low | Upgraded |  | -122% | Anaerobic Digestion; wastewater treatment unit; at updated plant - US | -0.36998 | kg CO2 eq | Global Warming Potential (GWP) - kg CO2 eq | Low_Medium_Base_Upgraded_Global Warming Potential (GWP) - kg CO2 eq_Anaerobic Digestion; wastewater treatment unit; at updated plant - US_Without Amendment_Windrow
[6 empty] | Contribution |  | Process | Amount | Unit |  | ____Process__
| Windrow | Without Amendment | Medium_Base | Low | Upgraded |  | 87.7% | Aeration Tanks; wastewater treatment unit; at updated plant - US | 0.00233 | kg PM2.5 eq | Particulate Matter Formation Potential (PMFP) - kg PM2.5 eq | Low_Medium_Base_Upgraded_Particulate Matter Formation Potential (PMFP) - kg PM2.5 eq_Aeration Tanks; wastewater treatment unit; at updated plant - US_Without Amendment_Windrow
| Windrow | Without Amendment | Medium_Base | Low | Upgraded |  | 25.52% | Clear Cove Primary Clarification; wastewater treatment unit; at updated plant - US | 0.00068 | kg PM2.5 eq | Particulate Matter Formation Potential (PMFP) - kg PM2.5 eq | Low_Medium_Base_Upgraded_Particulate Matter Formation Potential (PMFP) - kg PM2.5 eq_Clear Cove Primary Clarification; wastewater treatment unit; at updated plant - US_Without Amendment_Windrow
| Windrow | Without Amendment | Medium_Base | Low | Upgraded |  | 22.12% | Pre-Anoxic & Swing tank; wastewater treatment unit; at updated plant - US | 0.00059 | kg PM2.5 eq | Particulate Matter Formation Potential (PMFP) - kg PM2.5 eq | Low_Medium_Base_Upgraded_Particulate Matter Formation Potential (PMFP) - kg PM2.5 eq_Pre-Anoxic & Swing tank; wastewater treatment unit; at updated plant - US_Without Amendment_Windrow
| Windrow | Without Amendment | Medium_Base | Low | Upgraded |  | 17.53% | Wet Well and Sump Station; wastewater treatment unit; at updated plant - US | 0.00047 | kg PM2.5 eq | Particulate Matter Formation Potential (PMFP) - kg PM2.5 eq | Low_Medium_Base_Upgraded_Particulate Matter Formation Potential (PMFP) - kg PM2.5 eq_Wet Well and Sump Station; wastewater treatment unit; at updated plant - US_Without Amendment_Windrow
| Windrow | Without Amendment | Medium_Base | Low | Upgraded |  | 11.82% | Waste Receiving and Holding; wastewater treatment unit; at updated plant - US | 0.00031 | kg PM2.5 eq | Particulate Matter Formation Potential (PMFP) - kg PM2.5 eq | Low_Medium_Base_Upgraded_Particulate Matter Formation Potential (PMFP) - kg PM2.5 eq_Waste Receiving and Holding; wastewater treatment unit; at updated plant - US_Without Amendment_Windrow
| Windrow | Without Amendment | Medium_Base | Low | Upgraded |  | 10.02% | Influent Pump Station; wastewater treatment unit; at updated plant - US | 0.00027 | kg PM2.5 eq | Particulate Matter Formation Potential (PMFP) - kg PM2.5 eq | Low_Medium_Base_Upgraded_Particulate Matter Formation Potential (PMFP) - kg PM2.5 eq_Influent Pump Station; wastewater treatment unit; at updated plant - US_Without Amendment_Windrow
| Windrow | Without Amendment | Medium_Base | Low | Upgraded |  | 6.25% | Wastewater collection; operation and infrastructure; m3 wastewater | 0.00017 | kg PM2.5 eq | Particulate Matter Formation Potential (PMFP) - kg PM2.5 eq | Low_Medium_Base_Upgraded_Particulate Matter Formation Potential (PMFP) - kg PM2.5 eq_Wastewater collection; operation and infrastructure; m3 wastewater_Without Amendment_Windrow
| Windrow | Without Amendment | Medium_Base | Low | Upgraded |  | 5.42% | Belt filter press; wastewater treatment unit; at updated plant - US | 0.00014 | kg PM2.5 eq | Particulate Matter Formation Potential (PMFP) - kg PM2.5 eq | Low_Medium_Base_Upgraded_Particulate Matter Formation Potential (PMFP) - kg PM2.5 eq_Belt filter press; wastewater treatment unit; at updated plant - US_Without Amendment_Windrow
| Windrow | Without Amendment | Medium_Base | Low | Upgraded |  | 3.58% | Gravity Belt Thickener; wastewater treatment unit; at updated plant - US | 9.5154e-05 | kg PM2.5 eq | Particulate Matter Formation Potential (PMFP) - kg PM2.5 eq | Low_Medium_Base_Upgraded_Particulate Matter Formation Potential (PMFP) - kg PM2.5 eq_Gravity Belt Thickener; wastewater treatment unit; at updated plant - US_Without Amendment_Windrow
| Windrow | Without Amendment | Medium_Base | Low | Upgraded |  | 2.63% | Blend Tank; wastewater treatment unit; at updated plant - US | 6.9942e-05 | kg PM2.5 eq | Particulate Matter Formation Potential (PMFP) - kg PM2.5 eq | Low_Medium_Base_Upgraded_Particulate Matter Formation Potential (PMFP) - kg PM2.5 eq_Blend Tank; wastewater treatment unit; at updated plant - US_Without Amendment_Windrow
| Windrow | Without Amendment | Medium_Base | Low | Upgraded |  | 1.88% | Effluent release; wastewater treatment unit; at surface water; m3 wastewater - US | 4.9974e-05 | kg PM2.5 eq | Particulate Matter Formation Potential (PMFP) - kg PM2.5 eq | Low_Medium_Base_Upgraded_Particulate Matter Formation Potential (PMFP) - kg PM2.5 eq_Effluent release; wastewater treatment unit; at surface water; m3 wastewater - US_Without Amendment_Windrow
| Windrow | Without Amendment | Medium_Base | Low | Upgraded |  | 1.82% | Land application of compost; wastewater treatment unit; at updated plant - US | 4.8395e-05 | kg PM2.5 eq | Particulate Matter Formation Potential (PMFP) - kg PM2.5 eq | Low_Medium_Base_Upgraded_Particulate Matter Formation Potential (PMFP) - kg PM2.5 eq_Land application of compost; wastewater treatment unit; at updated plant - US_Without Amendment_Windrow
| Windrow | Without Amendment | Medium_Base | Low | Upgraded |  | 1.32% | Biosolids composting; windrow composting; wastewater treatment unit; at updated plant - US | 3.5074e-05 | kg PM2.5 eq | Particulate Matter Formation Potential (PMFP) - kg PM2.5 eq | Low_Medium_Base_Upgraded_Particulate Matter Formation Potential (PMFP) - kg PM2.5 eq_Biosolids composting; windrow composting; wastewater treatment unit; at updated plant - US_Without Amendment_Windrow
| Windrow | Without Amendment | Medium_Base | Low | Upgraded |  | 1.3% | ClearCove SCP; wastewater treatment unit; at updated plant - US | 3.4562e-05 | kg PM2.5 eq | Particulate Matter Formation Potential (PMFP) - kg PM2.5 eq | Low_Medium_Base_Upgraded_Particulate Matter Formation Potential (PMFP) - kg PM2.5 eq_ClearCove SCP; wastewater treatment unit; at updated plant - US_Without Amendment_Windrow
| Windrow | Without Amendment | Medium_Base | Low | Upgraded |  | 0.33% | Control Building; at upgraded wastewater treatment plant - US | 8.8213e-06 | kg PM2.5 eq | Particulate Matter Formation Potential (PMFP) - kg PM2.5 eq | Low_Medium_Base_Upgraded_Particulate Matter Formation Potential (PMFP) - kg PM2.5 eq_Control Building; at upgraded wastewater treatment plant - US_Without Amendment_Windrow
| Windrow | Without Amendment | Medium_Base | Low | Upgraded |  | -99.24% | Anaerobic Digestion; wastewater treatment unit; at updated plant - US | -0.00264 | kg PM2.5 eq | Particulate Matter Formation Potential (PMFP) - kg PM2.5 eq | Low_Medium_Base_Upgraded_Particulate Matter Formation Potential (PMFP) - kg PM2.5 eq_Anaerobic Digestion; wastewater treatment unit; at updated plant - US_Without Amendment_Windrow
[6 empty] | Contribution |  | Process | Amount | Unit |  | ____Process__
| Windrow | Without Amendment | Medium_Base | Low | Upgraded |  | 88.3% | Aeration Tanks; wastewater treatment unit; at updated plant - US | 0.16577 | kg O3 eq | Smog Formation Potential (SFP) - kg O3 eq | Low_Medium_Base_Upgraded_Smog Formation Potential (SFP) - kg O3 eq_Aeration Tanks; wastewater treatment unit; at updated plant - US_Without Amendment_Windrow
| Windrow | Without Amendment | Medium_Base | Low | Upgraded |  | 25.61% | Clear Cove Primary Clarification; wastewater treatment unit; at updated plant - US | 0.04807 | kg O3 eq | Smog Formation Potential (SFP) - kg O3 eq | Low_Medium_Base_Upgraded_Smog Formation Potential (SFP) - kg O3 eq_Clear Cove Primary Clarification; wastewater treatment unit; at updated plant - US_Without Amendment_Windrow
| Windrow | Without Amendment | Medium_Base | Low | Upgraded |  | 22.33% | Pre-Anoxic & Swing tank; wastewater treatment unit; at updated plant - US | 0.04192 | kg O3 eq | Smog Formation Potential (SFP) - kg O3 eq | Low_Medium_Base_Upgraded_Smog Formation Potential (SFP) - kg O3 eq_Pre-Anoxic & Swing tank; wastewater treatment unit; at updated plant - US_Without Amendment_Windrow
| Windrow | Without Amendment | Medium_Base | Low | Upgraded |  | 17.64% | Wet Well and Sump Station; wastewater treatment unit; at updated plant - US | 0.03313 | kg O3 eq | Smog Formation Potential (SFP) - kg O3 eq | Low_Medium_Base_Upgraded_Smog Formation Potential (SFP) - kg O3 eq_Wet Well and Sump Station; wastewater treatment unit; at updated plant - US_Without Amendment_Windrow
| Windrow | Without Amendment | Medium_Base | Low | Upgraded |  | 16.36% | Waste Receiving and Holding; wastewater treatment unit; at updated plant - US | 0.03071 | kg O3 eq | Smog Formation Potential (SFP) - kg O3 eq | Low_Medium_Base_Upgraded_Smog Formation Potential (SFP) - kg O3 eq_Waste Receiving and Holding; wastewater treatment unit; at updated plant - US_Without Amendment_Windrow
| Windrow | Without Amendment | Medium_Base | Low | Upgraded |  | 10.33% | Influent Pump Station; wastewater treatment unit; at updated plant - US | 0.0194 | kg O3 eq | Smog Formation Potential (SFP) - kg O3 eq | Low_Medium_Base_Upgraded_Smog Formation Potential (SFP) - kg O3 eq_Influent Pump Station; wastewater treatment unit; at updated plant - US_Without Amendment_Windrow
| Windrow | Without Amendment | Medium_Base | Low | Upgraded |  | 6.35% | Wastewater collection; operation and infrastructure; m3 wastewater | 0.01192 | kg O3 eq | Smog Formation Potential (SFP) - kg O3 eq | Low_Medium_Base_Upgraded_Smog Formation Potential (SFP) - kg O3 eq_Wastewater collection; operation and infrastructure; m3 wastewater_Without Amendment_Windrow
| Windrow | Without Amendment | Medium_Base | Low | Upgraded |  | 5.4% | Belt filter press; wastewater treatment unit; at updated plant - US | 0.01014 | kg O3 eq | Smog Formation Potential (SFP) - kg O3 eq | Low_Medium_Base_Upgraded_Smog Formation Potential (SFP) - kg O3 eq_Belt filter press; wastewater treatment unit; at updated plant - US_Without Amendment_Windrow
| Windrow | Without Amendment | Medium_Base | Low | Upgraded |  | 3.54% | Gravity Belt Thickener; wastewater treatment unit; at updated plant - US | 0.00665 | kg O3 eq | Smog Formation Potential (SFP) - kg O3 eq | Low_Medium_Base_Upgraded_Smog Formation Potential (SFP) - kg O3 eq_Gravity Belt Thickener; wastewater treatment unit; at updated plant - US_Without Amendment_Windrow
| Windrow | Without Amendment | Medium_Base | Low | Upgraded |  | 2.65% | Blend Tank; wastewater treatment unit; at updated plant - US | 0.00497 | kg O3 eq | Smog Formation Potential (SFP) - kg O3 eq | Low_Medium_Base_Upgraded_Smog Formation Potential (SFP) - kg O3 eq_Blend Tank; wastewater treatment unit; at updated plant - US_Without Amendment_Windrow
| Windrow | Without Amendment | Medium_Base | Low | Upgraded |  | 1.8% | Effluent release; wastewater treatment unit; at surface water; m3 wastewater - US | 0.00339 | kg O3 eq | Smog Formation Potential (SFP) - kg O3 eq | Low_Medium_Base_Upgraded_Smog Formation Potential (SFP) - kg O3 eq_Effluent release; wastewater treatment unit; at surface water; m3 wastewater - US_Without Amendment_Windrow
| Windrow | Without Amendment | Medium_Base | Low | Upgraded |  | 1.31% | ClearCove SCP; wastewater treatment unit; at updated plant - US | 0.00246 | kg O3 eq | Smog Formation Potential (SFP) - kg O3 eq | Low_Medium_Base_Upgraded_Smog Formation Potential (SFP) - kg O3 eq_ClearCove SCP; wastewater treatment unit; at updated plant - US_Without Amendment_Windrow
| Windrow | Without Amendment | Medium_Base | Low | Upgraded |  | 0.29% | Control Building; at upgraded wastewater treatment plant - US | 0.00054 | kg O3 eq | Smog Formation Potential (SFP) - kg O3 eq | Low_Medium_Base_Upgraded_Smog Formation Potential (SFP) - kg O3 eq_Control Building; at upgraded wastewater treatment plant - US_Without Amendment_Windrow
| Windrow | Without Amendment | Medium_Base | Low | Upgraded |  | 0.28% | Biosolids composting; windrow composting; wastewater treatment unit; at updated plant - US | 0.00052 | kg O3 eq | Smog Formation Potential (SFP) - kg O3 eq | Low_Medium_Base_Upgraded_Smog Formation Potential (SFP) - kg O3 eq_Biosolids composting; windrow composting; wastewater treatment unit; at updated plant - US_Without Amendment_Windrow
| Windrow | Without Amendment | Medium_Base | Low | Upgraded |  | -1.33% | Land application of compost; wastewater treatment unit; at updated plant - US | -0.00249 | kg O3 eq | Smog Formation Potential (SFP) - kg O3 eq | Low_Medium_Base_Upgraded_Smog Formation Potential (SFP) - kg O3 eq_Land application of compost; wastewater treatment unit; at updated plant - US_Without Amendment_Windrow
| Windrow | Without Amendment | Medium_Base | Low | Upgraded |  | -100.9% | Anaerobic Digestion; wastewater treatment unit; at updated plant - US | -0.18936 | kg O3 eq | Smog Formation Potential (SFP) - kg O3 eq | Low_Medium_Base_Upgraded_Smog Formation Potential (SFP) - kg O3 eq_Anaerobic Digestion; wastewater treatment unit; at updated plant - US_Without Amendment_Windrow
[6 empty] | Contribution |  | Process | Amount | Unit |  | ____Process__
| Windrow | Without Amendment | Medium_Base | Low | Upgraded |  | 193.1% | Waste Receiving and Holding; wastewater treatment unit; at updated plant - US | 0.00028 | m3 H2O | Water Use (WU) - m3 H2O | Low_Medium_Base_Upgraded_Water Use (WU) - m3 H2O_Waste Receiving and Holding; wastewater treatment unit; at updated plant - US_Without Amendment_Windrow
| Windrow | Without Amendment | Medium_Base | Low | Upgraded |  | 126% | Influent Pump Station; wastewater treatment unit; at updated plant - US | 0.00018 | m3 H2O | Water Use (WU) - m3 H2O | Low_Medium_Base_Upgraded_Water Use (WU) - m3 H2O_Influent Pump Station; wastewater treatment unit; at updated plant - US_Without Amendment_Windrow
| Windrow | Without Amendment | Medium_Base | Low | Upgraded |  | 123% | Clear Cove Primary Clarification; wastewater treatment unit; at updated plant - US | 0.00018 | m3 H2O | Water Use (WU) - m3 H2O | Low_Medium_Base_Upgraded_Water Use (WU) - m3 H2O_Clear Cove Primary Clarification; wastewater treatment unit; at updated plant - US_Without Amendment_Windrow
| Windrow | Without Amendment | Medium_Base | Low | Upgraded |  | 111.5% | Aeration Tanks; wastewater treatment unit; at updated plant - US | 0.00016 | m3 H2O | Water Use (WU) - m3 H2O | Low_Medium_Base_Upgraded_Water Use (WU) - m3 H2O_Aeration Tanks; wastewater treatment unit; at updated plant - US_Without Amendment_Windrow
| Windrow | Without Amendment | Medium_Base | Low | Upgraded |  | 101.6% | Control Building; at upgraded wastewater treatment plant - US | 0.00015 | m3 H2O | Water Use (WU) - m3 H2O | Low_Medium_Base_Upgraded_Water Use (WU) - m3 H2O_Control Building; at upgraded wastewater treatment plant - US_Without Amendment_Windrow
| Windrow | Without Amendment | Medium_Base | Low | Upgraded |  | 47.19% | Effluent release; wastewater treatment unit; at surface water; m3 wastewater - US | 6.8836e-05 | m3 H2O | Water Use (WU) - m3 H2O | Low_Medium_Base_Upgraded_Water Use (WU) - m3 H2O_Effluent release; wastewater treatment unit; at surface water; m3 wastewater - US_Without Amendment_Windrow
| Windrow | Without Amendment | Medium_Base | Low | Upgraded |  | 29.64% | Pre-Anoxic & Swing tank; wastewater treatment unit; at updated plant - US | 4.3235e-05 | m3 H2O | Water Use (WU) - m3 H2O | Low_Medium_Base_Upgraded_Water Use (WU) - m3 H2O_Pre-Anoxic & Swing tank; wastewater treatment unit; at updated plant - US_Without Amendment_Windrow
| Windrow | Without Amendment | Medium_Base | Low | Upgraded |  | 20.85% | Gravity Belt Thickener; wastewater treatment unit; at updated plant - US | 3.0408e-05 | m3 H2O | Water Use (WU) - m3 H2O | Low_Medium_Base_Upgraded_Water Use (WU) - m3 H2O_Gravity Belt Thickener; wastewater treatment unit; at updated plant - US_Without Amendment_Windrow
| Windrow | Without Amendment | Medium_Base | Low | Upgraded |  | 20.76% | Belt filter press; wastewater treatment unit; at updated plant - US | 3.0289e-05 | m3 H2O | Water Use (WU) - m3 H2O | Low_Medium_Base_Upgraded_Water Use (WU) - m3 H2O_Belt filter press; wastewater treatment unit; at updated plant - US_Without Amendment_Windrow
| Windrow | Without Amendment | Medium_Base | Low | Upgraded |  | 12% | Wet Well and Sump Station; wastewater treatment unit; at updated plant - US | 1.7507e-05 | m3 H2O | Water Use (WU) - m3 H2O | Low_Medium_Base_Upgraded_Water Use (WU) - m3 H2O_Wet Well and Sump Station; wastewater treatment unit; at updated plant - US_Without Amendment_Windrow
| Windrow | Without Amendment | Medium_Base | Low | Upgraded |  | 4.81% | Blend Tank; wastewater treatment unit; at updated plant - US | 7.018e-06 | m3 H2O | Water Use (WU) - m3 H2O | Low_Medium_Base_Upgraded_Water Use (WU) - m3 H2O_Blend Tank; wastewater treatment unit; at updated plant - US_Without Amendment_Windrow
| Windrow | Without Amendment | Medium_Base | Low | Upgraded |  | 3.47% | Wastewater collection; operation and infrastructure; m3 wastewater | 5.0609e-06 | m3 H2O | Water Use (WU) - m3 H2O | Low_Medium_Base_Upgraded_Water Use (WU) - m3 H2O_Wastewater collection; operation and infrastructure; m3 wastewater_Without Amendment_Windrow
| Windrow | Without Amendment | Medium_Base | Low | Upgraded |  | 0.99% | Biosolids composting; windrow composting; wastewater treatment unit; at updated plant - US | 1.4466e-06 | m3 H2O | Water Use (WU) - m3 H2O | Low_Medium_Base_Upgraded_Water Use (WU) - m3 H2O_Biosolids composting; windrow composting; wastewater treatment unit; at updated plant - US_Without Amendment_Windrow
| Windrow | Without Amendment | Medium_Base | Low | Upgraded |  | 0.53% | ClearCove SCP; wastewater treatment unit; at updated plant - US | 7.6697e-07 | m3 H2O | Water Use (WU) - m3 H2O | Low_Medium_Base_Upgraded_Water Use (WU) - m3 H2O_ClearCove SCP; wastewater treatment unit; at updated plant - US_Without Amendment_Windrow
| Windrow | Without Amendment | Medium_Base | Low | Upgraded |  | -26.45% | Anaerobic Digestion; wastewater treatment unit; at updated plant - US | -3.8591e-05 | m3 H2O | Water Use (WU) - m3 H2O | Low_Medium_Base_Upgraded_Water Use (WU) - m3 H2O_Anaerobic Digestion; wastewater treatment unit; at updated plant - US_Without Amendment_Windrow
| Windrow | Without Amendment | Medium_Base | Low | Upgraded |  | -669% | Land application of compost; wastewater treatment unit; at updated plant - US | -0.00098 | m3 H2O | Water Use (WU) - m3 H2O | Low_Medium_Base_Upgraded_Water Use (WU) - m3 H2O_Land application of compost; wastewater treatment unit; at updated plant - US_Without Amendment_Windrow
[6 empty] | Contribution |  | Process | Amount | Unit |  | ____Process__
| Windrow | Without Amendment | Medium_High | Low | Upgraded |  | 108.5% | Aeration Tanks; wastewater treatment unit; at updated plant - US | 0.01722 | kg SO2 eq | Acidification Potential (AP) - kg SO2 eq | Low_Medium_High_Upgraded_Acidification Potential (AP) - kg SO2 eq_Aeration Tanks; wastewater treatment unit; at updated plant - US_Without Amendment_Windrow
| Windrow | Without Amendment | Medium_High | Low | Upgraded |  | 31.39% | Clear Cove Primary Clarification; wastewater treatment unit; at updated plant - US | 0.00498 | kg SO2 eq | Acidification Potential (AP) - kg SO2 eq | Low_Medium_High_Upgraded_Acidification Potential (AP) - kg SO2 eq_Clear Cove Primary Clarification; wastewater treatment unit; at updated plant - US_Without Amendment_Windrow
| Windrow | Without Amendment | Medium_High | Low | Upgraded |  | 27.39% | Pre-Anoxic & Swing tank; wastewater treatment unit; at updated plant - US | 0.00435 | kg SO2 eq | Acidification Potential (AP) - kg SO2 eq | Low_Medium_High_Upgraded_Acidification Potential (AP) - kg SO2 eq_Pre-Anoxic & Swing tank; wastewater treatment unit; at updated plant - US_Without Amendment_Windrow
| Windrow | Without Amendment | Medium_High | Low | Upgraded |  | 21.75% | Wet Well and Sump Station; wastewater treatment unit; at updated plant - US | 0.00345 | kg SO2 eq | Acidification Potential (AP) - kg SO2 eq | Low_Medium_High_Upgraded_Acidification Potential (AP) - kg SO2 eq_Wet Well and Sump Station; wastewater treatment unit; at updated plant - US_Without Amendment_Windrow
| Windrow | Without Amendment | Medium_High | Low | Upgraded |  | 16.12% | Land application of compost; wastewater treatment unit; at updated plant - US | 0.00256 | kg SO2 eq | Acidification Potential (AP) - kg SO2 eq | Low_Medium_High_Upgraded_Acidification Potential (AP) - kg SO2 eq_Land application of compost; wastewater treatment unit; at updated plant - US_Without Amendment_Windrow
| Windrow | Without Amendment | Medium_High | Low | Upgraded |  | 15.95% | Waste Receiving and Holding; wastewater treatment unit; at updated plant - US | 0.00253 | kg SO2 eq | Acidification Potential (AP) - kg SO2 eq | Low_Medium_High_Upgraded_Acidification Potential (AP) - kg SO2 eq_Waste Receiving and Holding; wastewater treatment unit; at updated plant - US_Without Amendment_Windrow
| Windrow | Without Amendment | Medium_High | Low | Upgraded |  | 13.04% | Influent Pump Station; wastewater treatment unit; at updated plant - US | 0.00207 | kg SO2 eq | Acidification Potential (AP) - kg SO2 eq | Low_Medium_High_Upgraded_Acidification Potential (AP) - kg SO2 eq_Influent Pump Station; wastewater treatment unit; at updated plant - US_Without Amendment_Windrow
| Windrow | Without Amendment | Medium_High | Low | Upgraded |  | 7.77% | Wastewater collection; operation and infrastructure; m3 wastewater | 0.00123 | kg SO2 eq | Acidification Potential (AP) - kg SO2 eq | Low_Medium_High_Upgraded_Acidification Potential (AP) - kg SO2 eq_Wastewater collection; operation and infrastructure; m3 wastewater_Without Amendment_Windrow
| Windrow | Without Amendment | Medium_High | Low | Upgraded |  | 6.43% | Belt filter press; wastewater treatment unit; at updated plant - US | 0.00102 | kg SO2 eq | Acidification Potential (AP) - kg SO2 eq | Low_Medium_High_Upgraded_Acidification Potential (AP) - kg SO2 eq_Belt filter press; wastewater treatment unit; at updated plant - US_Without Amendment_Windrow
| Windrow | Without Amendment | Medium_High | Low | Upgraded |  | 5.48% | Biosolids composting; windrow composting; wastewater treatment unit; at updated plant - US | 0.00087 | kg SO2 eq | Acidification Potential (AP) - kg SO2 eq | Low_Medium_High_Upgraded_Acidification Potential (AP) - kg SO2 eq_Biosolids composting; windrow composting; wastewater treatment unit; at updated plant - US_Without Amendment_Windrow
| Windrow | Without Amendment | Medium_High | Low | Upgraded |  | 4.44% | Gravity Belt Thickener; wastewater treatment unit; at updated plant - US | 0.0007 | kg SO2 eq | Acidification Potential (AP) - kg SO2 eq | Low_Medium_High_Upgraded_Acidification Potential (AP) - kg SO2 eq_Gravity Belt Thickener; wastewater treatment unit; at updated plant - US_Without Amendment_Windrow
| Windrow | Without Amendment | Medium_High | Low | Upgraded |  | 3.25% | Blend Tank; wastewater treatment unit; at updated plant - US | 0.00052 | kg SO2 eq | Acidification Potential (AP) - kg SO2 eq | Low_Medium_High_Upgraded_Acidification Potential (AP) - kg SO2 eq_Blend Tank; wastewater treatment unit; at updated plant - US_Without Amendment_Windrow
| Windrow | Without Amendment | Medium_High | Low | Upgraded |  | 2.18% | Effluent release; wastewater treatment unit; at surface water; m3 wastewater - US | 0.00035 | kg SO2 eq | Acidification Potential (AP) - kg SO2 eq | Low_Medium_High_Upgraded_Acidification Potential (AP) - kg SO2 eq_Effluent release; wastewater treatment unit; at surface water; m3 wastewater - US_Without Amendment_Windrow
| Windrow | Without Amendment | Medium_High | Low | Upgraded |  | 1.61% | ClearCove SCP; wastewater treatment unit; at updated plant - US | 0.00026 | kg SO2 eq | Acidification Potential (AP) - kg SO2 eq | Low_Medium_High_Upgraded_Acidification Potential (AP) - kg SO2 eq_ClearCove SCP; wastewater treatment unit; at updated plant - US_Without Amendment_Windrow
| Windrow | Without Amendment | Medium_High | Low | Upgraded |  | 0.25% | Control Building; at upgraded wastewater treatment plant - US | 4.0355e-05 | kg SO2 eq | Acidification Potential (AP) - kg SO2 eq | Low_Medium_High_Upgraded_Acidification Potential (AP) - kg SO2 eq_Control Building; at upgraded wastewater treatment plant - US_Without Amendment_Windrow
| Windrow | Without Amendment | Medium_High | Low | Upgraded |  | -365.6% | Anaerobic Digestion; wastewater treatment unit; at updated plant - US | -0.05801 | kg SO2 eq | Acidification Potential (AP) - kg SO2 eq | Low_Medium_High_Upgraded_Acidification Potential (AP) - kg SO2 eq_Anaerobic Digestion; wastewater treatment unit; at updated plant - US_Without Amendment_Windrow
[6 empty] | Contribution |  | Process | Amount | Unit |  | ____Process__
| Windrow | Without Amendment | Medium_High | Low | Upgraded |  | 142.8% | Waste Receiving and Holding; wastewater treatment unit; at updated plant - US | 4.279 | MJ | Cumulative Energy Demand (CED) - MJ | Low_Medium_High_Upgraded_Cumulative Energy Demand (CED) - MJ_Waste Receiving and Holding; wastewater treatment unit; at updated plant - US_Without Amendment_Windrow
| Windrow | Without Amendment | Medium_High | Low | Upgraded |  | 117.9% | Aeration Tanks; wastewater treatment unit; at updated plant - US | 3.533 | MJ | Cumulative Energy Demand (CED) - MJ | Low_Medium_High_Upgraded_Cumulative Energy Demand (CED) - MJ_Aeration Tanks; wastewater treatment unit; at updated plant - US_Without Amendment_Windrow
| Windrow | Without Amendment | Medium_High | Low | Upgraded |  | 38.8% | Clear Cove Primary Clarification; wastewater treatment unit; at updated plant - US | 1.1629 | MJ | Cumulative Energy Demand (CED) - MJ | Low_Medium_High_Upgraded_Cumulative Energy Demand (CED) - MJ_Clear Cove Primary Clarification; wastewater treatment unit; at updated plant - US_Without Amendment_Windrow
| Windrow | Without Amendment | Medium_High | Low | Upgraded |  | 29.6% | Pre-Anoxic & Swing tank; wastewater treatment unit; at updated plant - US | 0.88705 | MJ | Cumulative Energy Demand (CED) - MJ | Low_Medium_High_Upgraded_Cumulative Energy Demand (CED) - MJ_Pre-Anoxic & Swing tank; wastewater treatment unit; at updated plant - US_Without Amendment_Windrow
| Windrow | Without Amendment | Medium_High | Low | Upgraded |  | 29.46% | Influent Pump Station; wastewater treatment unit; at updated plant - US | 0.88297 | MJ | Cumulative Energy Demand (CED) - MJ | Low_Medium_High_Upgraded_Cumulative Energy Demand (CED) - MJ_Influent Pump Station; wastewater treatment unit; at updated plant - US_Without Amendment_Windrow
| Windrow | Without Amendment | Medium_High | Low | Upgraded |  | 23.24% | Wet Well and Sump Station; wastewater treatment unit; at updated plant - US | 0.69645 | MJ | Cumulative Energy Demand (CED) - MJ | Low_Medium_High_Upgraded_Cumulative Energy Demand (CED) - MJ_Wet Well and Sump Station; wastewater treatment unit; at updated plant - US_Without Amendment_Windrow
| Windrow | Without Amendment | Medium_High | Low | Upgraded |  | 12.71% | Belt filter press; wastewater treatment unit; at updated plant - US | 0.38093 | MJ | Cumulative Energy Demand (CED) - MJ | Low_Medium_High_Upgraded_Cumulative Energy Demand (CED) - MJ_Belt filter press; wastewater treatment unit; at updated plant - US_Without Amendment_Windrow
| Windrow | Without Amendment | Medium_High | Low | Upgraded |  | 11.15% | Gravity Belt Thickener; wastewater treatment unit; at updated plant - US | 0.33404 | MJ | Cumulative Energy Demand (CED) - MJ | Low_Medium_High_Upgraded_Cumulative Energy Demand (CED) - MJ_Gravity Belt Thickener; wastewater treatment unit; at updated plant - US_Without Amendment_Windrow
| Windrow | Without Amendment | Medium_High | Low | Upgraded |  | 8.54% | Wastewater collection; operation and infrastructure; m3 wastewater | 0.25606 | MJ | Cumulative Energy Demand (CED) - MJ | Low_Medium_High_Upgraded_Cumulative Energy Demand (CED) - MJ_Wastewater collection; operation and infrastructure; m3 wastewater_Without Amendment_Windrow
| Windrow | Without Amendment | Medium_High | Low | Upgraded |  | 4.87% | Control Building; at upgraded wastewater treatment plant - US | 0.14599 | MJ | Cumulative Energy Demand (CED) - MJ | Low_Medium_High_Upgraded_Cumulative Energy Demand (CED) - MJ_Control Building; at upgraded wastewater treatment plant - US_Without Amendment_Windrow
| Windrow | Without Amendment | Medium_High | Low | Upgraded |  | 4.44% | Effluent release; wastewater treatment unit; at surface water; m3 wastewater - US | 0.13321 | MJ | Cumulative Energy Demand (CED) - MJ | Low_Medium_High_Upgraded_Cumulative Energy Demand (CED) - MJ_Effluent release; wastewater treatment unit; at surface water; m3 wastewater - US_Without Amendment_Windrow
| Windrow | Without Amendment | Medium_High | Low | Upgraded |  | 3.55% | Blend Tank; wastewater treatment unit; at updated plant - US | 0.10638 | MJ | Cumulative Energy Demand (CED) - MJ | Low_Medium_High_Upgraded_Cumulative Energy Demand (CED) - MJ_Blend Tank; wastewater treatment unit; at updated plant - US_Without Amendment_Windrow
| Windrow | Without Amendment | Medium_High | Low | Upgraded |  | 1.7% | ClearCove SCP; wastewater treatment unit; at updated plant - US | 0.05093 | MJ | Cumulative Energy Demand (CED) - MJ | Low_Medium_High_Upgraded_Cumulative Energy Demand (CED) - MJ_ClearCove SCP; wastewater treatment unit; at updated plant - US_Without Amendment_Windrow
| Windrow | Without Amendment | Medium_High | Low | Upgraded |  | 0.83% | Biosolids composting; windrow composting; wastewater treatment unit; at updated plant - US | 0.02486 | MJ | Cumulative Energy Demand (CED) - MJ | Low_Medium_High_Upgraded_Cumulative Energy Demand (CED) - MJ_Biosolids composting; windrow composting; wastewater treatment unit; at updated plant - US_Without Amendment_Windrow
| Windrow | Without Amendment | Medium_High | Low | Upgraded |  | -13.32% | Land application of compost; wastewater treatment unit; at updated plant - US | -0.39923 | MJ | Cumulative Energy Demand (CED) - MJ | Low_Medium_High_Upgraded_Cumulative Energy Demand (CED) - MJ_Land application of compost; wastewater treatment unit; at updated plant - US_Without Amendment_Windrow
| Windrow | Without Amendment | Medium_High | Low | Upgraded |  | -516.2% | Anaerobic Digestion; wastewater treatment unit; at updated plant - US | -15.4718 | MJ | Cumulative Energy Demand (CED) - MJ | Low_Medium_High_Upgraded_Cumulative Energy Demand (CED) - MJ_Anaerobic Digestion; wastewater treatment unit; at updated plant - US_Without Amendment_Windrow
[6 empty] | Contribution |  | Process | Amount | Unit |  | ____Process__
| Windrow | Without Amendment | Medium_High | Low | Upgraded |  | 87.23% | Effluent release; wastewater treatment unit; at surface water; m3 wastewater - US | 0.01161 | kg N eq | Eutrophication Potential (EP) - kg N eq | Low_Medium_High_Upgraded_Eutrophication Potential (EP) - kg N eq_Effluent release; wastewater treatment unit; at surface water; m3 wastewater - US_Without Amendment_Windrow
| Windrow | Without Amendment | Medium_High | Low | Upgraded |  | 13.3% | Land application of compost; wastewater treatment unit; at updated plant - US | 0.00177 | kg N eq | Eutrophication Potential (EP) - kg N eq | Low_Medium_High_Upgraded_Eutrophication Potential (EP) - kg N eq_Land application of compost; wastewater treatment unit; at updated plant - US_Without Amendment_Windrow
| Windrow | Without Amendment | Medium_High | Low | Upgraded |  | 4.11% | Aeration Tanks; wastewater treatment unit; at updated plant - US | 0.00055 | kg N eq | Eutrophication Potential (EP) - kg N eq | Low_Medium_High_Upgraded_Eutrophication Potential (EP) - kg N eq_Aeration Tanks; wastewater treatment unit; at updated plant - US_Without Amendment_Windrow
| Windrow | Without Amendment | Medium_High | Low | Upgraded |  | 1.88% | Influent Pump Station; wastewater treatment unit; at updated plant - US | 0.00025 | kg N eq | Eutrophication Potential (EP) - kg N eq | Low_Medium_High_Upgraded_Eutrophication Potential (EP) - kg N eq_Influent Pump Station; wastewater treatment unit; at updated plant - US_Without Amendment_Windrow
| Windrow | Without Amendment | Medium_High | Low | Upgraded |  | 1.49% | Clear Cove Primary Clarification; wastewater treatment unit; at updated plant - US | 0.0002 | kg N eq | Eutrophication Potential (EP) - kg N eq | Low_Medium_High_Upgraded_Eutrophication Potential (EP) - kg N eq_Clear Cove Primary Clarification; wastewater treatment unit; at updated plant - US_Without Amendment_Windrow
| Windrow | Without Amendment | Medium_High | Low | Upgraded |  | 1.43% | Waste Receiving and Holding; wastewater treatment unit; at updated plant - US | 0.00019 | kg N eq | Eutrophication Potential (EP) - kg N eq | Low_Medium_High_Upgraded_Eutrophication Potential (EP) - kg N eq_Waste Receiving and Holding; wastewater treatment unit; at updated plant - US_Without Amendment_Windrow
| Windrow | Without Amendment | Medium_High | Low | Upgraded |  | 1.02% | Pre-Anoxic & Swing tank; wastewater treatment unit; at updated plant - US | 0.00014 | kg N eq | Eutrophication Potential (EP) - kg N eq | Low_Medium_High_Upgraded_Eutrophication Potential (EP) - kg N eq_Pre-Anoxic & Swing tank; wastewater treatment unit; at updated plant - US_Without Amendment_Windrow
| Windrow | Without Amendment | Medium_High | Low | Upgraded |  | 0.81% | Wet Well and Sump Station; wastewater treatment unit; at updated plant - US | 0.00011 | kg N eq | Eutrophication Potential (EP) - kg N eq | Low_Medium_High_Upgraded_Eutrophication Potential (EP) - kg N eq_Wet Well and Sump Station; wastewater treatment unit; at updated plant - US_Without Amendment_Windrow
| Windrow | Without Amendment | Medium_High | Low | Upgraded |  | 0.5% | Belt filter press; wastewater treatment unit; at updated plant - US | 6.6915e-05 | kg N eq | Eutrophication Potential (EP) - kg N eq | Low_Medium_High_Upgraded_Eutrophication Potential (EP) - kg N eq_Belt filter press; wastewater treatment unit; at updated plant - US_Without Amendment_Windrow
| Windrow | Without Amendment | Medium_High | Low | Upgraded |  | 0.46% | Gravity Belt Thickener; wastewater treatment unit; at updated plant - US | 6.059e-05 | kg N eq | Eutrophication Potential (EP) - kg N eq | Low_Medium_High_Upgraded_Eutrophication Potential (EP) - kg N eq_Gravity Belt Thickener; wastewater treatment unit; at updated plant - US_Without Amendment_Windrow
| Windrow | Without Amendment | Medium_High | Low | Upgraded |  | 0.41% | Biosolids composting; windrow composting; wastewater treatment unit; at updated plant - US | 5.4854e-05 | kg N eq | Eutrophication Potential (EP) - kg N eq | Low_Medium_High_Upgraded_Eutrophication Potential (EP) - kg N eq_Biosolids composting; windrow composting; wastewater treatment unit; at updated plant - US_Without Amendment_Windrow
| Windrow | Without Amendment | Medium_High | Low | Upgraded |  | 0.28% | Wastewater collection; operation and infrastructure; m3 wastewater | 3.756e-05 | kg N eq | Eutrophication Potential (EP) - kg N eq | Low_Medium_High_Upgraded_Eutrophication Potential (EP) - kg N eq_Wastewater collection; operation and infrastructure; m3 wastewater_Without Amendment_Windrow
| Windrow | Without Amendment | Medium_High | Low | Upgraded |  | 0.28% | Control Building; at upgraded wastewater treatment plant - US | 3.6875e-05 | kg N eq | Eutrophication Potential (EP) - kg N eq | Low_Medium_High_Upgraded_Eutrophication Potential (EP) - kg N eq_Control Building; at upgraded wastewater treatment plant - US_Without Amendment_Windrow
| Windrow | Without Amendment | Medium_High | Low | Upgraded |  | 0.12% | Blend Tank; wastewater treatment unit; at updated plant - US | 1.6216e-05 | kg N eq | Eutrophication Potential (EP) - kg N eq | Low_Medium_High_Upgraded_Eutrophication Potential (EP) - kg N eq_Blend Tank; wastewater treatment unit; at updated plant - US_Without Amendment_Windrow
| Windrow | Without Amendment | Medium_High | Low | Upgraded |  | 0.06% | ClearCove SCP; wastewater treatment unit; at updated plant - US | 7.7567e-06 | kg N eq | Eutrophication Potential (EP) - kg N eq | Low_Medium_High_Upgraded_Eutrophication Potential (EP) - kg N eq_ClearCove SCP; wastewater treatment unit; at updated plant - US_Without Amendment_Windrow
| Windrow | Without Amendment | Medium_High | Low | Upgraded |  | -13.37% | Anaerobic Digestion; wastewater treatment unit; at updated plant - US | -0.00178 | kg N eq | Eutrophication Potential (EP) - kg N eq | Low_Medium_High_Upgraded_Eutrophication Potential (EP) - kg N eq_Anaerobic Digestion; wastewater treatment unit; at updated plant - US_Without Amendment_Windrow
[6 empty] | Contribution |  | Process | Amount | Unit |  | ____Process__
| Windrow | Without Amendment | Medium_High | Low | Upgraded |  | 183.2% | Waste Receiving and Holding; wastewater treatment unit; at updated plant - US | 0.09726 | kg oil eq | Fossil Depletion Potential (FDP) - kg oil eq | Low_Medium_High_Upgraded_Fossil Depletion Potential (FDP) - kg oil eq_Waste Receiving and Holding; wastewater treatment unit; at updated plant - US_Without Amendment_Windrow
| Windrow | Without Amendment | Medium_High | Low | Upgraded |  | 119.8% | Aeration Tanks; wastewater treatment unit; at updated plant - US | 0.06359 | kg oil eq | Fossil Depletion Potential (FDP) - kg oil eq | Low_Medium_High_Upgraded_Fossil Depletion Potential (FDP) - kg oil eq_Aeration Tanks; wastewater treatment unit; at updated plant - US_Without Amendment_Windrow
| Windrow | Without Amendment | Medium_High | Low | Upgraded |  | 39.64% | Clear Cove Primary Clarification; wastewater treatment unit; at updated plant - US | 0.02105 | kg oil eq | Fossil Depletion Potential (FDP) - kg oil eq | Low_Medium_High_Upgraded_Fossil Depletion Potential (FDP) - kg oil eq_Clear Cove Primary Clarification; wastewater treatment unit; at updated plant - US_Without Amendment_Windrow
| Windrow | Without Amendment | Medium_High | Low | Upgraded |  | 30.09% | Pre-Anoxic & Swing tank; wastewater treatment unit; at updated plant - US | 0.01598 | kg oil eq | Fossil Depletion Potential (FDP) - kg oil eq | Low_Medium_High_Upgraded_Fossil Depletion Potential (FDP) - kg oil eq_Pre-Anoxic & Swing tank; wastewater treatment unit; at updated plant - US_Without Amendment_Windrow
| Windrow | Without Amendment | Medium_High | Low | Upgraded |  | 28.41% | Influent Pump Station; wastewater treatment unit; at updated plant - US | 0.01509 | kg oil eq | Fossil Depletion Potential (FDP) - kg oil eq | Low_Medium_High_Upgraded_Fossil Depletion Potential (FDP) - kg oil eq_Influent Pump Station; wastewater treatment unit; at updated plant - US_Without Amendment_Windrow
| Windrow | Without Amendment | Medium_High | Low | Upgraded |  | 23.52% | Wet Well and Sump Station; wastewater treatment unit; at updated plant - US | 0.01249 | kg oil eq | Fossil Depletion Potential (FDP) - kg oil eq | Low_Medium_High_Upgraded_Fossil Depletion Potential (FDP) - kg oil eq_Wet Well and Sump Station; wastewater treatment unit; at updated plant - US_Without Amendment_Windrow
| Windrow | Without Amendment | Medium_High | Low | Upgraded |  | 14.47% | Belt filter press; wastewater treatment unit; at updated plant - US | 0.00768 | kg oil eq | Fossil Depletion Potential (FDP) - kg oil eq | Low_Medium_High_Upgraded_Fossil Depletion Potential (FDP) - kg oil eq_Belt filter press; wastewater treatment unit; at updated plant - US_Without Amendment_Windrow
| Windrow | Without Amendment | Medium_High | Low | Upgraded |  | 13.02% | Gravity Belt Thickener; wastewater treatment unit; at updated plant - US | 0.00692 | kg oil eq | Fossil Depletion Potential (FDP) - kg oil eq | Low_Medium_High_Upgraded_Fossil Depletion Potential (FDP) - kg oil eq_Gravity Belt Thickener; wastewater treatment unit; at updated plant - US_Without Amendment_Windrow
| Windrow | Without Amendment | Medium_High | Low | Upgraded |  | 8.47% | Wastewater collection; operation and infrastructure; m3 wastewater | 0.0045 | kg oil eq | Fossil Depletion Potential (FDP) - kg oil eq | Low_Medium_High_Upgraded_Fossil Depletion Potential (FDP) - kg oil eq_Wastewater collection; operation and infrastructure; m3 wastewater_Without Amendment_Windrow
| Windrow | Without Amendment | Medium_High | Low | Upgraded |  | 5.27% | Control Building; at upgraded wastewater treatment plant - US | 0.0028 | kg oil eq | Fossil Depletion Potential (FDP) - kg oil eq | Low_Medium_High_Upgraded_Fossil Depletion Potential (FDP) - kg oil eq_Control Building; at upgraded wastewater treatment plant - US_Without Amendment_Windrow
| Windrow | Without Amendment | Medium_High | Low | Upgraded |  | 4.45% | Effluent release; wastewater treatment unit; at surface water; m3 wastewater - US | 0.00236 | kg oil eq | Fossil Depletion Potential (FDP) - kg oil eq | Low_Medium_High_Upgraded_Fossil Depletion Potential (FDP) - kg oil eq_Effluent release; wastewater treatment unit; at surface water; m3 wastewater - US_Without Amendment_Windrow
| Windrow | Without Amendment | Medium_High | Low | Upgraded |  | 3.62% | Blend Tank; wastewater treatment unit; at updated plant - US | 0.00192 | kg oil eq | Fossil Depletion Potential (FDP) - kg oil eq | Low_Medium_High_Upgraded_Fossil Depletion Potential (FDP) - kg oil eq_Blend Tank; wastewater treatment unit; at updated plant - US_Without Amendment_Windrow
| Windrow | Without Amendment | Medium_High | Low | Upgraded |  | 1.72% | ClearCove SCP; wastewater treatment unit; at updated plant - US | 0.00091 | kg oil eq | Fossil Depletion Potential (FDP) - kg oil eq | Low_Medium_High_Upgraded_Fossil Depletion Potential (FDP) - kg oil eq_ClearCove SCP; wastewater treatment unit; at updated plant - US_Without Amendment_Windrow
| Windrow | Without Amendment | Medium_High | Low | Upgraded |  | 1.03% | Biosolids composting; windrow composting; wastewater treatment unit; at updated plant - US | 0.00055 | kg oil eq | Fossil Depletion Potential (FDP) - kg oil eq | Low_Medium_High_Upgraded_Fossil Depletion Potential (FDP) - kg oil eq_Biosolids composting; windrow composting; wastewater treatment unit; at updated plant - US_Without Amendment_Windrow
| Windrow | Without Amendment | Medium_High | Low | Upgraded |  | -10.93% | Land application of compost; wastewater treatment unit; at updated plant - US | -0.0058 | kg oil eq | Fossil Depletion Potential (FDP) - kg oil eq | Low_Medium_High_Upgraded_Fossil Depletion Potential (FDP) - kg oil eq_Land application of compost; wastewater treatment unit; at updated plant - US_Without Amendment_Windrow
| Windrow | Without Amendment | Medium_High | Low | Upgraded |  | -565.7% | Anaerobic Digestion; wastewater treatment unit; at updated plant - US | -0.30039 | kg oil eq | Fossil Depletion Potential (FDP) - kg oil eq | Low_Medium_High_Upgraded_Fossil Depletion Potential (FDP) - kg oil eq_Anaerobic Digestion; wastewater treatment unit; at updated plant - US_Without Amendment_Windrow
[6 empty] | Contribution |  | Process | Amount | Unit |  | ____Process__
| Windrow | Without Amendment | Medium_High | Low | Upgraded |  | 323.9% | Pre-Anoxic & Swing tank; wastewater treatment unit; at updated plant - US | 0.24569 | kg CO2 eq | Global Warming Potential (GWP) - kg CO2 eq | Low_Medium_High_Upgraded_Global Warming Potential (GWP) - kg CO2 eq_Pre-Anoxic & Swing tank; wastewater treatment unit; at updated plant - US_Without Amendment_Windrow
| Windrow | Without Amendment | Medium_High | Low | Upgraded |  | 221.8% | Aeration Tanks; wastewater treatment unit; at updated plant - US | 0.16822 | kg CO2 eq | Global Warming Potential (GWP) - kg CO2 eq | Low_Medium_High_Upgraded_Global Warming Potential (GWP) - kg CO2 eq_Aeration Tanks; wastewater treatment unit; at updated plant - US_Without Amendment_Windrow
| Windrow | Without Amendment | Medium_High | Low | Upgraded |  | 162.9% | Waste Receiving and Holding; wastewater treatment unit; at updated plant - US | 0.12355 | kg CO2 eq | Global Warming Potential (GWP) - kg CO2 eq | Low_Medium_High_Upgraded_Global Warming Potential (GWP) - kg CO2 eq_Waste Receiving and Holding; wastewater treatment unit; at updated plant - US_Without Amendment_Windrow
| Windrow | Without Amendment | Medium_High | Low | Upgraded |  | 85.72% | Biosolids composting; windrow composting; wastewater treatment unit; at updated plant - US | 0.06503 | kg CO2 eq | Global Warming Potential (GWP) - kg CO2 eq | Low_Medium_High_Upgraded_Global Warming Potential (GWP) - kg CO2 eq_Biosolids composting; windrow composting; wastewater treatment unit; at updated plant - US_Without Amendment_Windrow
| Windrow | Without Amendment | Medium_High | Low | Upgraded |  | 75.25% | Clear Cove Primary Clarification; wastewater treatment unit; at updated plant - US | 0.05708 | kg CO2 eq | Global Warming Potential (GWP) - kg CO2 eq | Low_Medium_High_Upgraded_Global Warming Potential (GWP) - kg CO2 eq_Clear Cove Primary Clarification; wastewater treatment unit; at updated plant - US_Without Amendment_Windrow
| Windrow | Without Amendment | Medium_High | Low | Upgraded |  | 69.39% | Effluent release; wastewater treatment unit; at surface water; m3 wastewater - US | 0.05264 | kg CO2 eq | Global Warming Potential (GWP) - kg CO2 eq | Low_Medium_High_Upgraded_Global Warming Potential (GWP) - kg CO2 eq_Effluent release; wastewater treatment unit; at surface water; m3 wastewater - US_Without Amendment_Windrow
| Windrow | Without Amendment | Medium_High | Low | Upgraded |  | 66.57% | Influent Pump Station; wastewater treatment unit; at updated plant - US | 0.0505 | kg CO2 eq | Global Warming Potential (GWP) - kg CO2 eq | Low_Medium_High_Upgraded_Global Warming Potential (GWP) - kg CO2 eq_Influent Pump Station; wastewater treatment unit; at updated plant - US_Without Amendment_Windrow
| Windrow | Without Amendment | Medium_High | Low | Upgraded |  | 43.84% | Wet Well and Sump Station; wastewater treatment unit; at updated plant - US | 0.03326 | kg CO2 eq | Global Warming Potential (GWP) - kg CO2 eq | Low_Medium_High_Upgraded_Global Warming Potential (GWP) - kg CO2 eq_Wet Well and Sump Station; wastewater treatment unit; at updated plant - US_Without Amendment_Windrow
| Windrow | Without Amendment | Medium_High | Low | Upgraded |  | 22.25% | Belt filter press; wastewater treatment unit; at updated plant - US | 0.01688 | kg CO2 eq | Global Warming Potential (GWP) - kg CO2 eq | Low_Medium_High_Upgraded_Global Warming Potential (GWP) - kg CO2 eq_Belt filter press; wastewater treatment unit; at updated plant - US_Without Amendment_Windrow
| Windrow | Without Amendment | Medium_High | Low | Upgraded |  | 19.18% | Gravity Belt Thickener; wastewater treatment unit; at updated plant - US | 0.01455 | kg CO2 eq | Global Warming Potential (GWP) - kg CO2 eq | Low_Medium_High_Upgraded_Global Warming Potential (GWP) - kg CO2 eq_Gravity Belt Thickener; wastewater treatment unit; at updated plant - US_Without Amendment_Windrow
| Windrow | Without Amendment | Medium_High | Low | Upgraded |  | 17.8% | Wastewater collection; operation and infrastructure; m3 wastewater | 0.01351 | kg CO2 eq | Global Warming Potential (GWP) - kg CO2 eq | Low_Medium_High_Upgraded_Global Warming Potential (GWP) - kg CO2 eq_Wastewater collection; operation and infrastructure; m3 wastewater_Without Amendment_Windrow
| Windrow | Without Amendment | Medium_High | Low | Upgraded |  | 10.94% | Control Building; at upgraded wastewater treatment plant - US | 0.0083 | kg CO2 eq | Global Warming Potential (GWP) - kg CO2 eq | Low_Medium_High_Upgraded_Global Warming Potential (GWP) - kg CO2 eq_Control Building; at upgraded wastewater treatment plant - US_Without Amendment_Windrow
| Windrow | Without Amendment | Medium_High | Low | Upgraded |  | 6.65% | Blend Tank; wastewater treatment unit; at updated plant - US | 0.00504 | kg CO2 eq | Global Warming Potential (GWP) - kg CO2 eq | Low_Medium_High_Upgraded_Global Warming Potential (GWP) - kg CO2 eq_Blend Tank; wastewater treatment unit; at updated plant - US_Without Amendment_Windrow
| Windrow | Without Amendment | Medium_High | Low | Upgraded |  | 3.18% | ClearCove SCP; wastewater treatment unit; at updated plant - US | 0.00241 | kg CO2 eq | Global Warming Potential (GWP) - kg CO2 eq | Low_Medium_High_Upgraded_Global Warming Potential (GWP) - kg CO2 eq_ClearCove SCP; wastewater treatment unit; at updated plant - US_Without Amendment_Windrow
| Windrow | Without Amendment | Medium_High | Low | Upgraded |  | -236.9% | Land application of compost; wastewater treatment unit; at updated plant - US | -0.17973 | kg CO2 eq | Global Warming Potential (GWP) - kg CO2 eq | Low_Medium_High_Upgraded_Global Warming Potential (GWP) - kg CO2 eq_Land application of compost; wastewater treatment unit; at updated plant - US_Without Amendment_Windrow
| Windrow | Without Amendment | Medium_High | Low | Upgraded |  | -792.4% | Anaerobic Digestion; wastewater treatment unit; at updated plant - US | -0.60108 | kg CO2 eq | Global Warming Potential (GWP) - kg CO2 eq | Low_Medium_High_Upgraded_Global Warming Potential (GWP) - kg CO2 eq_Anaerobic Digestion; wastewater treatment unit; at updated plant - US_Without Amendment_Windrow
[6 empty] | Contribution |  | Process | Amount | Unit |  | ____Process__
| Windrow | Without Amendment | Medium_High | Low | Upgraded |  | 91.91% | Aeration Tanks; wastewater treatment unit; at updated plant - US | 0.00233 | kg PM2.5 eq | Particulate Matter Formation Potential (PMFP) - kg PM2.5 eq | Low_Medium_High_Upgraded_Particulate Matter Formation Potential (PMFP) - kg PM2.5 eq_Aeration Tanks; wastewater treatment unit; at updated plant - US_Without Amendment_Windrow
| Windrow | Without Amendment | Medium_High | Low | Upgraded |  | 26.75% | Clear Cove Primary Clarification; wastewater treatment unit; at updated plant - US | 0.00068 | kg PM2.5 eq | Particulate Matter Formation Potential (PMFP) - kg PM2.5 eq | Low_Medium_High_Upgraded_Particulate Matter Formation Potential (PMFP) - kg PM2.5 eq_Clear Cove Primary Clarification; wastewater treatment unit; at updated plant - US_Without Amendment_Windrow
| Windrow | Without Amendment | Medium_High | Low | Upgraded |  | 23.18% | Pre-Anoxic & Swing tank; wastewater treatment unit; at updated plant - US | 0.00059 | kg PM2.5 eq | Particulate Matter Formation Potential (PMFP) - kg PM2.5 eq | Low_Medium_High_Upgraded_Particulate Matter Formation Potential (PMFP) - kg PM2.5 eq_Pre-Anoxic & Swing tank; wastewater treatment unit; at updated plant - US_Without Amendment_Windrow
| Windrow | Without Amendment | Medium_High | Low | Upgraded |  | 18.38% | Wet Well and Sump Station; wastewater treatment unit; at updated plant - US | 0.00047 | kg PM2.5 eq | Particulate Matter Formation Potential (PMFP) - kg PM2.5 eq | Low_Medium_High_Upgraded_Particulate Matter Formation Potential (PMFP) - kg PM2.5 eq_Wet Well and Sump Station; wastewater treatment unit; at updated plant - US_Without Amendment_Windrow
| Windrow | Without Amendment | Medium_High | Low | Upgraded |  | 12.39% | Waste Receiving and Holding; wastewater treatment unit; at updated plant - US | 0.00031 | kg PM2.5 eq | Particulate Matter Formation Potential (PMFP) - kg PM2.5 eq | Low_Medium_High_Upgraded_Particulate Matter Formation Potential (PMFP) - kg PM2.5 eq_Waste Receiving and Holding; wastewater treatment unit; at updated plant - US_Without Amendment_Windrow
| Windrow | Without Amendment | Medium_High | Low | Upgraded |  | 10.5% | Influent Pump Station; wastewater treatment unit; at updated plant - US | 0.00027 | kg PM2.5 eq | Particulate Matter Formation Potential (PMFP) - kg PM2.5 eq | Low_Medium_High_Upgraded_Particulate Matter Formation Potential (PMFP) - kg PM2.5 eq_Influent Pump Station; wastewater treatment unit; at updated plant - US_Without Amendment_Windrow
| Windrow | Without Amendment | Medium_High | Low | Upgraded |  | 6.56% | Wastewater collection; operation and infrastructure; m3 wastewater | 0.00017 | kg PM2.5 eq | Particulate Matter Formation Potential (PMFP) - kg PM2.5 eq | Low_Medium_High_Upgraded_Particulate Matter Formation Potential (PMFP) - kg PM2.5 eq_Wastewater collection; operation and infrastructure; m3 wastewater_Without Amendment_Windrow
| Windrow | Without Amendment | Medium_High | Low | Upgraded |  | 5.43% | Belt filter press; wastewater treatment unit; at updated plant - US | 0.00014 | kg PM2.5 eq | Particulate Matter Formation Potential (PMFP) - kg PM2.5 eq | Low_Medium_High_Upgraded_Particulate Matter Formation Potential (PMFP) - kg PM2.5 eq_Belt filter press; wastewater treatment unit; at updated plant - US_Without Amendment_Windrow
| Windrow | Without Amendment | Medium_High | Low | Upgraded |  | 3.75% | Gravity Belt Thickener; wastewater treatment unit; at updated plant - US | 9.5154e-05 | kg PM2.5 eq | Particulate Matter Formation Potential (PMFP) - kg PM2.5 eq | Low_Medium_High_Upgraded_Particulate Matter Formation Potential (PMFP) - kg PM2.5 eq_Gravity Belt Thickener; wastewater treatment unit; at updated plant - US_Without Amendment_Windrow
| Windrow | Without Amendment | Medium_High | Low | Upgraded |  | 2.75% | Blend Tank; wastewater treatment unit; at updated plant - US | 6.9942e-05 | kg PM2.5 eq | Particulate Matter Formation Potential (PMFP) - kg PM2.5 eq | Low_Medium_High_Upgraded_Particulate Matter Formation Potential (PMFP) - kg PM2.5 eq_Blend Tank; wastewater treatment unit; at updated plant - US_Without Amendment_Windrow
| Windrow | Without Amendment | Medium_High | Low | Upgraded |  | 1.97% | Effluent release; wastewater treatment unit; at surface water; m3 wastewater - US | 4.9974e-05 | kg PM2.5 eq | Particulate Matter Formation Potential (PMFP) - kg PM2.5 eq | Low_Medium_High_Upgraded_Particulate Matter Formation Potential (PMFP) - kg PM2.5 eq_Effluent release; wastewater treatment unit; at surface water; m3 wastewater - US_Without Amendment_Windrow
| Windrow | Without Amendment | Medium_High | Low | Upgraded |  | 1.82% | Land application of compost; wastewater treatment unit; at updated plant - US | 4.6309e-05 | kg PM2.5 eq | Particulate Matter Formation Potential (PMFP) - kg PM2.5 eq | Low_Medium_High_Upgraded_Particulate Matter Formation Potential (PMFP) - kg PM2.5 eq_Land application of compost; wastewater treatment unit; at updated plant - US_Without Amendment_Windrow
| Windrow | Without Amendment | Medium_High | Low | Upgraded |  | 1.36% | ClearCove SCP; wastewater treatment unit; at updated plant - US | 3.4562e-05 | kg PM2.5 eq | Particulate Matter Formation Potential (PMFP) - kg PM2.5 eq | Low_Medium_High_Upgraded_Particulate Matter Formation Potential (PMFP) - kg PM2.5 eq_ClearCove SCP; wastewater treatment unit; at updated plant - US_Without Amendment_Windrow
| Windrow | Without Amendment | Medium_High | Low | Upgraded |  | 1.29% | Biosolids composting; windrow composting; wastewater treatment unit; at updated plant - US | 3.2748e-05 | kg PM2.5 eq | Particulate Matter Formation Potential (PMFP) - kg PM2.5 eq | Low_Medium_High_Upgraded_Particulate Matter Formation Potential (PMFP) - kg PM2.5 eq_Biosolids composting; windrow composting; wastewater treatment unit; at updated plant - US_Without Amendment_Windrow
| Windrow | Without Amendment | Medium_High | Low | Upgraded |  | 0.35% | Control Building; at upgraded wastewater treatment plant - US | 8.8213e-06 | kg PM2.5 eq | Particulate Matter Formation Potential (PMFP) - kg PM2.5 eq | Low_Medium_High_Upgraded_Particulate Matter Formation Potential (PMFP) - kg PM2.5 eq_Control Building; at upgraded wastewater treatment plant - US_Without Amendment_Windrow
| Windrow | Without Amendment | Medium_High | Low | Upgraded |  | -308.4% | Anaerobic Digestion; wastewater treatment unit; at updated plant - US | -0.00783 | kg PM2.5 eq | Particulate Matter Formation Potential (PMFP) - kg PM2.5 eq | Low_Medium_High_Upgraded_Particulate Matter Formation Potential (PMFP) - kg PM2.5 eq_Anaerobic Digestion; wastewater treatment unit; at updated plant - US_Without Amendment_Windrow
[6 empty] | Contribution |  | Process | Amount | Unit |  | ____Process__
| Windrow | Without Amendment | Medium_High | Low | Upgraded |  | 91.6% | Aeration Tanks; wastewater treatment unit; at updated plant - US | 0.16577 | kg O3 eq | Smog Formation Potential (SFP) - kg O3 eq | Low_Medium_High_Upgraded_Smog Formation Potential (SFP) - kg O3 eq_Aeration Tanks; wastewater treatment unit; at updated plant - US_Without Amendment_Windrow
| Windrow | Without Amendment | Medium_High | Low | Upgraded |  | 26.56% | Clear Cove Primary Clarification; wastewater treatment unit; at updated plant - US | 0.04807 | kg O3 eq | Smog Formation Potential (SFP) - kg O3 eq | Low_Medium_High_Upgraded_Smog Formation Potential (SFP) - kg O3 eq_Clear Cove Primary Clarification; wastewater treatment unit; at updated plant - US_Without Amendment_Windrow
| Windrow | Without Amendment | Medium_High | Low | Upgraded |  | 23.16% | Pre-Anoxic & Swing tank; wastewater treatment unit; at updated plant - US | 0.04192 | kg O3 eq | Smog Formation Potential (SFP) - kg O3 eq | Low_Medium_High_Upgraded_Smog Formation Potential (SFP) - kg O3 eq_Pre-Anoxic & Swing tank; wastewater treatment unit; at updated plant - US_Without Amendment_Windrow
| Windrow | Without Amendment | Medium_High | Low | Upgraded |  | 18.3% | Wet Well and Sump Station; wastewater treatment unit; at updated plant - US | 0.03313 | kg O3 eq | Smog Formation Potential (SFP) - kg O3 eq | Low_Medium_High_Upgraded_Smog Formation Potential (SFP) - kg O3 eq_Wet Well and Sump Station; wastewater treatment unit; at updated plant - US_Without Amendment_Windrow
| Windrow | Without Amendment | Medium_High | Low | Upgraded |  | 16.97% | Waste Receiving and Holding; wastewater treatment unit; at updated plant - US | 0.03071 | kg O3 eq | Smog Formation Potential (SFP) - kg O3 eq | Low_Medium_High_Upgraded_Smog Formation Potential (SFP) - kg O3 eq_Waste Receiving and Holding; wastewater treatment unit; at updated plant - US_Without Amendment_Windrow
| Windrow | Without Amendment | Medium_High | Low | Upgraded |  | 10.72% | Influent Pump Station; wastewater treatment unit; at updated plant - US | 0.0194 | kg O3 eq | Smog Formation Potential (SFP) - kg O3 eq | Low_Medium_High_Upgraded_Smog Formation Potential (SFP) - kg O3 eq_Influent Pump Station; wastewater treatment unit; at updated plant - US_Without Amendment_Windrow
| Windrow | Without Amendment | Medium_High | Low | Upgraded |  | 6.59% | Wastewater collection; operation and infrastructure; m3 wastewater | 0.01192 | kg O3 eq | Smog Formation Potential (SFP) - kg O3 eq | Low_Medium_High_Upgraded_Smog Formation Potential (SFP) - kg O3 eq_Wastewater collection; operation and infrastructure; m3 wastewater_Without Amendment_Windrow
| Windrow | Without Amendment | Medium_High | Low | Upgraded |  | 5.36% | Belt filter press; wastewater treatment unit; at updated plant - US | 0.00971 | kg O3 eq | Smog Formation Potential (SFP) - kg O3 eq | Low_Medium_High_Upgraded_Smog Formation Potential (SFP) - kg O3 eq_Belt filter press; wastewater treatment unit; at updated plant - US_Without Amendment_Windrow
| Windrow | Without Amendment | Medium_High | Low | Upgraded |  | 3.68% | Gravity Belt Thickener; wastewater treatment unit; at updated plant - US | 0.00665 | kg O3 eq | Smog Formation Potential (SFP) - kg O3 eq | Low_Medium_High_Upgraded_Smog Formation Potential (SFP) - kg O3 eq_Gravity Belt Thickener; wastewater treatment unit; at updated plant - US_Without Amendment_Windrow
| Windrow | Without Amendment | Medium_High | Low | Upgraded |  | 2.75% | Blend Tank; wastewater treatment unit; at updated plant - US | 0.00497 | kg O3 eq | Smog Formation Potential (SFP) - kg O3 eq | Low_Medium_High_Upgraded_Smog Formation Potential (SFP) - kg O3 eq_Blend Tank; wastewater treatment unit; at updated plant - US_Without Amendment_Windrow
| Windrow | Without Amendment | Medium_High | Low | Upgraded |  | 1.87% | Effluent release; wastewater treatment unit; at surface water; m3 wastewater - US | 0.00339 | kg O3 eq | Smog Formation Potential (SFP) - kg O3 eq | Low_Medium_High_Upgraded_Smog Formation Potential (SFP) - kg O3 eq_Effluent release; wastewater treatment unit; at surface water; m3 wastewater - US_Without Amendment_Windrow
| Windrow | Without Amendment | Medium_High | Low | Upgraded |  | 1.36% | ClearCove SCP; wastewater treatment unit; at updated plant - US | 0.00246 | kg O3 eq | Smog Formation Potential (SFP) - kg O3 eq | Low_Medium_High_Upgraded_Smog Formation Potential (SFP) - kg O3 eq_ClearCove SCP; wastewater treatment unit; at updated plant - US_Without Amendment_Windrow
| Windrow | Without Amendment | Medium_High | Low | Upgraded |  | 0.3% | Control Building; at upgraded wastewater treatment plant - US | 0.00054 | kg O3 eq | Smog Formation Potential (SFP) - kg O3 eq | Low_Medium_High_Upgraded_Smog Formation Potential (SFP) - kg O3 eq_Control Building; at upgraded wastewater treatment plant - US_Without Amendment_Windrow
| Windrow | Without Amendment | Medium_High | Low | Upgraded |  | 0.27% | Biosolids composting; windrow composting; wastewater treatment unit; at updated plant - US | 0.00049 | kg O3 eq | Smog Formation Potential (SFP) - kg O3 eq | Low_Medium_High_Upgraded_Smog Formation Potential (SFP) - kg O3 eq_Biosolids composting; windrow composting; wastewater treatment unit; at updated plant - US_Without Amendment_Windrow
| Windrow | Without Amendment | Medium_High | Low | Upgraded |  | -1.32% | Land application of compost; wastewater treatment unit; at updated plant - US | -0.00238 | kg O3 eq | Smog Formation Potential (SFP) - kg O3 eq | Low_Medium_High_Upgraded_Smog Formation Potential (SFP) - kg O3 eq_Land application of compost; wastewater treatment unit; at updated plant - US_Without Amendment_Windrow
| Windrow | Without Amendment | Medium_High | Low | Upgraded |  | -308.2% | Anaerobic Digestion; wastewater treatment unit; at updated plant - US | -0.55771 | kg O3 eq | Smog Formation Potential (SFP) - kg O3 eq | Low_Medium_High_Upgraded_Smog Formation Potential (SFP) - kg O3 eq_Anaerobic Digestion; wastewater treatment unit; at updated plant - US_Without Amendment_Windrow
[6 empty] | Contribution |  | Process | Amount | Unit |  | ____Process__
| Windrow | Without Amendment | Medium_High | Low | Upgraded |  | 383.4% | Waste Receiving and Holding; wastewater treatment unit; at updated plant - US | 0.00028 | m3 H2O | Water Use (WU) - m3 H2O | Low_Medium_High_Upgraded_Water Use (WU) - m3 H2O_Waste Receiving and Holding; wastewater treatment unit; at updated plant - US_Without Amendment_Windrow
| Windrow | Without Amendment | Medium_High | Low | Upgraded |  | 250.2% | Influent Pump Station; wastewater treatment unit; at updated plant - US | 0.00018 | m3 H2O | Water Use (WU) - m3 H2O | Low_Medium_High_Upgraded_Water Use (WU) - m3 H2O_Influent Pump Station; wastewater treatment unit; at updated plant - US_Without Amendment_Windrow
| Windrow | Without Amendment | Medium_High | Low | Upgraded |  | 244.2% | Clear Cove Primary Clarification; wastewater treatment unit; at updated plant - US | 0.00018 | m3 H2O | Water Use (WU) - m3 H2O | Low_Medium_High_Upgraded_Water Use (WU) - m3 H2O_Clear Cove Primary Clarification; wastewater treatment unit; at updated plant - US_Without Amendment_Windrow
| Windrow | Without Amendment | Medium_High | Low | Upgraded |  | 221.5% | Aeration Tanks; wastewater treatment unit; at updated plant - US | 0.00016 | m3 H2O | Water Use (WU) - m3 H2O | Low_Medium_High_Upgraded_Water Use (WU) - m3 H2O_Aeration Tanks; wastewater treatment unit; at updated plant - US_Without Amendment_Windrow
| Windrow | Without Amendment | Medium_High | Low | Upgraded |  | 201.8% | Control Building; at upgraded wastewater treatment plant - US | 0.00015 | m3 H2O | Water Use (WU) - m3 H2O | Low_Medium_High_Upgraded_Water Use (WU) - m3 H2O_Control Building; at upgraded wastewater treatment plant - US_Without Amendment_Windrow
| Windrow | Without Amendment | Medium_High | Low | Upgraded |  | 93.7% | Effluent release; wastewater treatment unit; at surface water; m3 wastewater - US | 6.8836e-05 | m3 H2O | Water Use (WU) - m3 H2O | Low_Medium_High_Upgraded_Water Use (WU) - m3 H2O_Effluent release; wastewater treatment unit; at surface water; m3 wastewater - US_Without Amendment_Windrow
| Windrow | Without Amendment | Medium_High | Low | Upgraded |  | 58.85% | Pre-Anoxic & Swing tank; wastewater treatment unit; at updated plant - US | 4.3235e-05 | m3 H2O | Water Use (WU) - m3 H2O | Low_Medium_High_Upgraded_Water Use (WU) - m3 H2O_Pre-Anoxic & Swing tank; wastewater treatment unit; at updated plant - US_Without Amendment_Windrow
| Windrow | Without Amendment | Medium_High | Low | Upgraded |  | 41.39% | Gravity Belt Thickener; wastewater treatment unit; at updated plant - US | 3.0408e-05 | m3 H2O | Water Use (WU) - m3 H2O | Low_Medium_High_Upgraded_Water Use (WU) - m3 H2O_Gravity Belt Thickener; wastewater treatment unit; at updated plant - US_Without Amendment_Windrow
| Windrow | Without Amendment | Medium_High | Low | Upgraded |  | 39.46% | Belt filter press; wastewater treatment unit; at updated plant - US | 2.8987e-05 | m3 H2O | Water Use (WU) - m3 H2O | Low_Medium_High_Upgraded_Water Use (WU) - m3 H2O_Belt filter press; wastewater treatment unit; at updated plant - US_Without Amendment_Windrow
| Windrow | Without Amendment | Medium_High | Low | Upgraded |  | 23.83% | Wet Well and Sump Station; wastewater treatment unit; at updated plant - US | 1.7507e-05 | m3 H2O | Water Use (WU) - m3 H2O | Low_Medium_High_Upgraded_Water Use (WU) - m3 H2O_Wet Well and Sump Station; wastewater treatment unit; at updated plant - US_Without Amendment_Windrow
| Windrow | Without Amendment | Medium_High | Low | Upgraded |  | 9.55% | Blend Tank; wastewater treatment unit; at updated plant - US | 7.018e-06 | m3 H2O | Water Use (WU) - m3 H2O | Low_Medium_High_Upgraded_Water Use (WU) - m3 H2O_Blend Tank; wastewater treatment unit; at updated plant - US_Without Amendment_Windrow
| Windrow | Without Amendment | Medium_High | Low | Upgraded |  | 6.89% | Wastewater collection; operation and infrastructure; m3 wastewater | 5.0609e-06 | m3 H2O | Water Use (WU) - m3 H2O | Low_Medium_High_Upgraded_Water Use (WU) - m3 H2O_Wastewater collection; operation and infrastructure; m3 wastewater_Without Amendment_Windrow
| Windrow | Without Amendment | Medium_High | Low | Upgraded |  | 1.88% | Biosolids composting; windrow composting; wastewater treatment unit; at updated plant - US | 1.3832e-06 | m3 H2O | Water Use (WU) - m3 H2O | Low_Medium_High_Upgraded_Water Use (WU) - m3 H2O_Biosolids composting; windrow composting; wastewater treatment unit; at updated plant - US_Without Amendment_Windrow
| Windrow | Without Amendment | Medium_High | Low | Upgraded |  | 1.04% | ClearCove SCP; wastewater treatment unit; at updated plant - US | 7.6697e-07 | m3 H2O | Water Use (WU) - m3 H2O | Low_Medium_High_Upgraded_Water Use (WU) - m3 H2O_ClearCove SCP; wastewater treatment unit; at updated plant - US_Without Amendment_Windrow
| Windrow | Without Amendment | Medium_High | Low | Upgraded |  | -206.4% | Anaerobic Digestion; wastewater treatment unit; at updated plant - US | -0.00015 | m3 H2O | Water Use (WU) - m3 H2O | Low_Medium_High_Upgraded_Water Use (WU) - m3 H2O_Anaerobic Digestion; wastewater treatment unit; at updated plant - US_Without Amendment_Windrow
| Windrow | Without Amendment | Medium_High | Low | Upgraded |  | -1271% | Land application of compost; wastewater treatment unit; at updated plant - US | -0.00093 | m3 H2O | Water Use (WU) - m3 H2O | Low_Medium_High_Upgraded_Water Use (WU) - m3 H2O_Land application of compost; wastewater treatment unit; at updated plant - US_Without Amendment_Windrow
[6 empty] | Contribution |  | Process | Amount | Unit |  | ____Process__
| Windrow | Without Amendment | High_Low | Low | Upgraded |  | 53.87% | Aeration Tanks; wastewater treatment unit; at updated plant - US | 0.01722 | kg SO2 eq | Acidification Potential (AP) - kg SO2 eq | Low_High_Low_Upgraded_Acidification Potential (AP) - kg SO2 eq_Aeration Tanks; wastewater treatment unit; at updated plant - US_Without Amendment_Windrow
| Windrow | Without Amendment | High_Low | Low | Upgraded |  | 15.58% | Clear Cove Primary Clarification; wastewater treatment unit; at updated plant - US | 0.00498 | kg SO2 eq | Acidification Potential (AP) - kg SO2 eq | Low_High_Low_Upgraded_Acidification Potential (AP) - kg SO2 eq_Clear Cove Primary Clarification; wastewater treatment unit; at updated plant - US_Without Amendment_Windrow
| Windrow | Without Amendment | High_Low | Low | Upgraded |  | 13.65% | Pre-Anoxic & Swing tank; wastewater treatment unit; at updated plant - US | 0.00436 | kg SO2 eq | Acidification Potential (AP) - kg SO2 eq | Low_High_Low_Upgraded_Acidification Potential (AP) - kg SO2 eq_Pre-Anoxic & Swing tank; wastewater treatment unit; at updated plant - US_Without Amendment_Windrow
| Windrow | Without Amendment | High_Low | Low | Upgraded |  | 13.19% | Land application of compost; wastewater treatment unit; at updated plant - US | 0.00422 | kg SO2 eq | Acidification Potential (AP) - kg SO2 eq | Low_High_Low_Upgraded_Acidification Potential (AP) - kg SO2 eq_Land application of compost; wastewater treatment unit; at updated plant - US_Without Amendment_Windrow
| Windrow | Without Amendment | High_Low | Low | Upgraded |  | 10.79% | Wet Well and Sump Station; wastewater treatment unit; at updated plant - US | 0.00345 | kg SO2 eq | Acidification Potential (AP) - kg SO2 eq | Low_High_Low_Upgraded_Acidification Potential (AP) - kg SO2 eq_Wet Well and Sump Station; wastewater treatment unit; at updated plant - US_Without Amendment_Windrow
| Windrow | Without Amendment | High_Low | Low | Upgraded |  | 8.46% | Waste Receiving and Holding; wastewater treatment unit; at updated plant - US | 0.0027 | kg SO2 eq | Acidification Potential (AP) - kg SO2 eq | Low_High_Low_Upgraded_Acidification Potential (AP) - kg SO2 eq_Waste Receiving and Holding; wastewater treatment unit; at updated plant - US_Without Amendment_Windrow
| Windrow | Without Amendment | High_Low | Low | Upgraded |  | 6.47% | Influent Pump Station; wastewater treatment unit; at updated plant - US | 0.00207 | kg SO2 eq | Acidification Potential (AP) - kg SO2 eq | Low_High_Low_Upgraded_Acidification Potential (AP) - kg SO2 eq_Influent Pump Station; wastewater treatment unit; at updated plant - US_Without Amendment_Windrow
| Windrow | Without Amendment | High_Low | Low | Upgraded |  | 5.26% | Belt filter press; wastewater treatment unit; at updated plant - US | 0.00168 | kg SO2 eq | Acidification Potential (AP) - kg SO2 eq | Low_High_Low_Upgraded_Acidification Potential (AP) - kg SO2 eq_Belt filter press; wastewater treatment unit; at updated plant - US_Without Amendment_Windrow
| Windrow | Without Amendment | High_Low | Low | Upgraded |  | 4.49% | Biosolids composting; windrow composting; wastewater treatment unit; at updated plant - US | 0.00144 | kg SO2 eq | Acidification Potential (AP) - kg SO2 eq | Low_High_Low_Upgraded_Acidification Potential (AP) - kg SO2 eq_Biosolids composting; windrow composting; wastewater treatment unit; at updated plant - US_Without Amendment_Windrow
| Windrow | Without Amendment | High_Low | Low | Upgraded |  | 3.86% | Wastewater collection; operation and infrastructure; m3 wastewater | 0.00123 | kg SO2 eq | Acidification Potential (AP) - kg SO2 eq | Low_High_Low_Upgraded_Acidification Potential (AP) - kg SO2 eq_Wastewater collection; operation and infrastructure; m3 wastewater_Without Amendment_Windrow
| Windrow | Without Amendment | High_Low | Low | Upgraded |  | 2.2% | Gravity Belt Thickener; wastewater treatment unit; at updated plant - US | 0.0007 | kg SO2 eq | Acidification Potential (AP) - kg SO2 eq | Low_High_Low_Upgraded_Acidification Potential (AP) - kg SO2 eq_Gravity Belt Thickener; wastewater treatment unit; at updated plant - US_Without Amendment_Windrow
| Windrow | Without Amendment | High_Low | Low | Upgraded |  | 1.62% | Blend Tank; wastewater treatment unit; at updated plant - US | 0.00052 | kg SO2 eq | Acidification Potential (AP) - kg SO2 eq | Low_High_Low_Upgraded_Acidification Potential (AP) - kg SO2 eq_Blend Tank; wastewater treatment unit; at updated plant - US_Without Amendment_Windrow
| Windrow | Without Amendment | High_Low | Low | Upgraded |  | 1.08% | Effluent release; wastewater treatment unit; at surface water; m3 wastewater - US | 0.00035 | kg SO2 eq | Acidification Potential (AP) - kg SO2 eq | Low_High_Low_Upgraded_Acidification Potential (AP) - kg SO2 eq_Effluent release; wastewater treatment unit; at surface water; m3 wastewater - US_Without Amendment_Windrow
| Windrow | Without Amendment | High_Low | Low | Upgraded |  | 0.8% | ClearCove SCP; wastewater treatment unit; at updated plant - US | 0.00026 | kg SO2 eq | Acidification Potential (AP) - kg SO2 eq | Low_High_Low_Upgraded_Acidification Potential (AP) - kg SO2 eq_ClearCove SCP; wastewater treatment unit; at updated plant - US_Without Amendment_Windrow
| Windrow | Without Amendment | High_Low | Low | Upgraded |  | 0.13% | Control Building; at upgraded wastewater treatment plant - US | 4.0355e-05 | kg SO2 eq | Acidification Potential (AP) - kg SO2 eq | Low_High_Low_Upgraded_Acidification Potential (AP) - kg SO2 eq_Control Building; at upgraded wastewater treatment plant - US_Without Amendment_Windrow
| Windrow | Without Amendment | High_Low | Low | Upgraded |  | -41.44% | Anaerobic Digestion; wastewater treatment unit; at updated plant - US | -0.01325 | kg SO2 eq | Acidification Potential (AP) - kg SO2 eq | Low_High_Low_Upgraded_Acidification Potential (AP) - kg SO2 eq_Anaerobic Digestion; wastewater treatment unit; at updated plant - US_Without Amendment_Windrow
[6 empty] | Contribution |  | Process | Amount | Unit |  | ____Process__
| Windrow | Without Amendment | High_Low | Low | Upgraded |  | 60.14% | Waste Receiving and Holding; wastewater treatment unit; at updated plant - US | 5.1393 | MJ | Cumulative Energy Demand (CED) - MJ | Low_High_Low_Upgraded_Cumulative Energy Demand (CED) - MJ_Waste Receiving and Holding; wastewater treatment unit; at updated plant - US_Without Amendment_Windrow
| Windrow | Without Amendment | High_Low | Low | Upgraded |  | 41.34% | Aeration Tanks; wastewater treatment unit; at updated plant - US | 3.533 | MJ | Cumulative Energy Demand (CED) - MJ | Low_High_Low_Upgraded_Cumulative Energy Demand (CED) - MJ_Aeration Tanks; wastewater treatment unit; at updated plant - US_Without Amendment_Windrow
| Windrow | Without Amendment | High_Low | Low | Upgraded |  | 13.61% | Clear Cove Primary Clarification; wastewater treatment unit; at updated plant - US | 1.1629 | MJ | Cumulative Energy Demand (CED) - MJ | Low_High_Low_Upgraded_Cumulative Energy Demand (CED) - MJ_Clear Cove Primary Clarification; wastewater treatment unit; at updated plant - US_Without Amendment_Windrow
| Windrow | Without Amendment | High_Low | Low | Upgraded |  | 10.42% | Pre-Anoxic & Swing tank; wastewater treatment unit; at updated plant - US | 0.89064 | MJ | Cumulative Energy Demand (CED) - MJ | Low_High_Low_Upgraded_Cumulative Energy Demand (CED) - MJ_Pre-Anoxic & Swing tank; wastewater treatment unit; at updated plant - US_Without Amendment_Windrow
| Windrow | Without Amendment | High_Low | Low | Upgraded |  | 10.33% | Influent Pump Station; wastewater treatment unit; at updated plant - US | 0.88297 | MJ | Cumulative Energy Demand (CED) - MJ | Low_High_Low_Upgraded_Cumulative Energy Demand (CED) - MJ_Influent Pump Station; wastewater treatment unit; at updated plant - US_Without Amendment_Windrow
| Windrow | Without Amendment | High_Low | Low | Upgraded |  | 8.15% | Wet Well and Sump Station; wastewater treatment unit; at updated plant - US | 0.69645 | MJ | Cumulative Energy Demand (CED) - MJ | Low_High_Low_Upgraded_Cumulative Energy Demand (CED) - MJ_Wet Well and Sump Station; wastewater treatment unit; at updated plant - US_Without Amendment_Windrow
| Windrow | Without Amendment | High_Low | Low | Upgraded |  | 7.35% | Belt filter press; wastewater treatment unit; at updated plant - US | 0.62776 | MJ | Cumulative Energy Demand (CED) - MJ | Low_High_Low_Upgraded_Cumulative Energy Demand (CED) - MJ_Belt filter press; wastewater treatment unit; at updated plant - US_Without Amendment_Windrow
| Windrow | Without Amendment | High_Low | Low | Upgraded |  | 3.91% | Gravity Belt Thickener; wastewater treatment unit; at updated plant - US | 0.33404 | MJ | Cumulative Energy Demand (CED) - MJ | Low_High_Low_Upgraded_Cumulative Energy Demand (CED) - MJ_Gravity Belt Thickener; wastewater treatment unit; at updated plant - US_Without Amendment_Windrow
| Windrow | Without Amendment | High_Low | Low | Upgraded |  | 3% | Wastewater collection; operation and infrastructure; m3 wastewater | 0.25606 | MJ | Cumulative Energy Demand (CED) - MJ | Low_High_Low_Upgraded_Cumulative Energy Demand (CED) - MJ_Wastewater collection; operation and infrastructure; m3 wastewater_Without Amendment_Windrow
| Windrow | Without Amendment | High_Low | Low | Upgraded |  | 1.71% | Control Building; at upgraded wastewater treatment plant - US | 0.14599 | MJ | Cumulative Energy Demand (CED) - MJ | Low_High_Low_Upgraded_Cumulative Energy Demand (CED) - MJ_Control Building; at upgraded wastewater treatment plant - US_Without Amendment_Windrow
| Windrow | Without Amendment | High_Low | Low | Upgraded |  | 1.56% | Effluent release; wastewater treatment unit; at surface water; m3 wastewater - US | 0.13321 | MJ | Cumulative Energy Demand (CED) - MJ | Low_High_Low_Upgraded_Cumulative Energy Demand (CED) - MJ_Effluent release; wastewater treatment unit; at surface water; m3 wastewater - US_Without Amendment_Windrow
| Windrow | Without Amendment | High_Low | Low | Upgraded |  | 1.24% | Blend Tank; wastewater treatment unit; at updated plant - US | 0.10638 | MJ | Cumulative Energy Demand (CED) - MJ | Low_High_Low_Upgraded_Cumulative Energy Demand (CED) - MJ_Blend Tank; wastewater treatment unit; at updated plant - US_Without Amendment_Windrow
| Windrow | Without Amendment | High_Low | Low | Upgraded |  | 0.6% | ClearCove SCP; wastewater treatment unit; at updated plant - US | 0.05093 | MJ | Cumulative Energy Demand (CED) - MJ | Low_High_Low_Upgraded_Cumulative Energy Demand (CED) - MJ_ClearCove SCP; wastewater treatment unit; at updated plant - US_Without Amendment_Windrow
| Windrow | Without Amendment | High_Low | Low | Upgraded |  | 0.48% | Biosolids composting; windrow composting; wastewater treatment unit; at updated plant - US | 0.0413 | MJ | Cumulative Energy Demand (CED) - MJ | Low_High_Low_Upgraded_Cumulative Energy Demand (CED) - MJ_Biosolids composting; windrow composting; wastewater treatment unit; at updated plant - US_Without Amendment_Windrow
| Windrow | Without Amendment | High_Low | Low | Upgraded |  | -7.7% | Land application of compost; wastewater treatment unit; at updated plant - US | -0.65796 | MJ | Cumulative Energy Demand (CED) - MJ | Low_High_Low_Upgraded_Cumulative Energy Demand (CED) - MJ_Land application of compost; wastewater treatment unit; at updated plant - US_Without Amendment_Windrow
| Windrow | Without Amendment | High_Low | Low | Upgraded |  | -56.14% | Anaerobic Digestion; wastewater treatment unit; at updated plant - US | -4.7975 | MJ | Cumulative Energy Demand (CED) - MJ | Low_High_Low_Upgraded_Cumulative Energy Demand (CED) - MJ_Anaerobic Digestion; wastewater treatment unit; at updated plant - US_Without Amendment_Windrow
[6 empty] | Contribution |  | Process | Amount | Unit |  | ____Process__
| Windrow | Without Amendment | High_Low | Low | Upgraded |  | 72.86% | Effluent release; wastewater treatment unit; at surface water; m3 wastewater - US | 0.01161 | kg N eq | Eutrophication Potential (EP) - kg N eq | Low_High_Low_Upgraded_Eutrophication Potential (EP) - kg N eq_Effluent release; wastewater treatment unit; at surface water; m3 wastewater - US_Without Amendment_Windrow
| Windrow | Without Amendment | High_Low | Low | Upgraded |  | 18.31% | Land application of compost; wastewater treatment unit; at updated plant - US | 0.00292 | kg N eq | Eutrophication Potential (EP) - kg N eq | Low_High_Low_Upgraded_Eutrophication Potential (EP) - kg N eq_Land application of compost; wastewater treatment unit; at updated plant - US_Without Amendment_Windrow
| Windrow | Without Amendment | High_Low | Low | Upgraded |  | 3.43% | Aeration Tanks; wastewater treatment unit; at updated plant - US | 0.00055 | kg N eq | Eutrophication Potential (EP) - kg N eq | Low_High_Low_Upgraded_Eutrophication Potential (EP) - kg N eq_Aeration Tanks; wastewater treatment unit; at updated plant - US_Without Amendment_Windrow
| Windrow | Without Amendment | High_Low | Low | Upgraded |  | 1.57% | Influent Pump Station; wastewater treatment unit; at updated plant - US | 0.00025 | kg N eq | Eutrophication Potential (EP) - kg N eq | Low_High_Low_Upgraded_Eutrophication Potential (EP) - kg N eq_Influent Pump Station; wastewater treatment unit; at updated plant - US_Without Amendment_Windrow
| Windrow | Without Amendment | High_Low | Low | Upgraded |  | 1.38% | Waste Receiving and Holding; wastewater treatment unit; at updated plant - US | 0.00022 | kg N eq | Eutrophication Potential (EP) - kg N eq | Low_High_Low_Upgraded_Eutrophication Potential (EP) - kg N eq_Waste Receiving and Holding; wastewater treatment unit; at updated plant - US_Without Amendment_Windrow
| Windrow | Without Amendment | High_Low | Low | Upgraded |  | 1.24% | Clear Cove Primary Clarification; wastewater treatment unit; at updated plant - US | 0.0002 | kg N eq | Eutrophication Potential (EP) - kg N eq | Low_High_Low_Upgraded_Eutrophication Potential (EP) - kg N eq_Clear Cove Primary Clarification; wastewater treatment unit; at updated plant - US_Without Amendment_Windrow
| Windrow | Without Amendment | High_Low | Low | Upgraded |  | 0.85% | Pre-Anoxic & Swing tank; wastewater treatment unit; at updated plant - US | 0.00014 | kg N eq | Eutrophication Potential (EP) - kg N eq | Low_High_Low_Upgraded_Eutrophication Potential (EP) - kg N eq_Pre-Anoxic & Swing tank; wastewater treatment unit; at updated plant - US_Without Amendment_Windrow
| Windrow | Without Amendment | High_Low | Low | Upgraded |  | 0.69% | Belt filter press; wastewater treatment unit; at updated plant - US | 0.00011 | kg N eq | Eutrophication Potential (EP) - kg N eq | Low_High_Low_Upgraded_Eutrophication Potential (EP) - kg N eq_Belt filter press; wastewater treatment unit; at updated plant - US_Without Amendment_Windrow
| Windrow | Without Amendment | High_Low | Low | Upgraded |  | 0.67% | Wet Well and Sump Station; wastewater treatment unit; at updated plant - US | 0.00011 | kg N eq | Eutrophication Potential (EP) - kg N eq | Low_High_Low_Upgraded_Eutrophication Potential (EP) - kg N eq_Wet Well and Sump Station; wastewater treatment unit; at updated plant - US_Without Amendment_Windrow
| Windrow | Without Amendment | High_Low | Low | Upgraded |  | 0.57% | Biosolids composting; windrow composting; wastewater treatment unit; at updated plant - US | 9.0486e-05 | kg N eq | Eutrophication Potential (EP) - kg N eq | Low_High_Low_Upgraded_Eutrophication Potential (EP) - kg N eq_Biosolids composting; windrow composting; wastewater treatment unit; at updated plant - US_Without Amendment_Windrow
| Windrow | Without Amendment | High_Low | Low | Upgraded |  | 0.38% | Gravity Belt Thickener; wastewater treatment unit; at updated plant - US | 6.059e-05 | kg N eq | Eutrophication Potential (EP) - kg N eq | Low_High_Low_Upgraded_Eutrophication Potential (EP) - kg N eq_Gravity Belt Thickener; wastewater treatment unit; at updated plant - US_Without Amendment_Windrow
| Windrow | Without Amendment | High_Low | Low | Upgraded |  | 0.24% | Wastewater collection; operation and infrastructure; m3 wastewater | 3.756e-05 | kg N eq | Eutrophication Potential (EP) - kg N eq | Low_High_Low_Upgraded_Eutrophication Potential (EP) - kg N eq_Wastewater collection; operation and infrastructure; m3 wastewater_Without Amendment_Windrow
| Windrow | Without Amendment | High_Low | Low | Upgraded |  | 0.23% | Control Building; at upgraded wastewater treatment plant - US | 3.6875e-05 | kg N eq | Eutrophication Potential (EP) - kg N eq | Low_High_Low_Upgraded_Eutrophication Potential (EP) - kg N eq_Control Building; at upgraded wastewater treatment plant - US_Without Amendment_Windrow
| Windrow | Without Amendment | High_Low | Low | Upgraded |  | 0.1% | Blend Tank; wastewater treatment unit; at updated plant - US | 1.6216e-05 | kg N eq | Eutrophication Potential (EP) - kg N eq | Low_High_Low_Upgraded_Eutrophication Potential (EP) - kg N eq_Blend Tank; wastewater treatment unit; at updated plant - US_Without Amendment_Windrow
| Windrow | Without Amendment | High_Low | Low | Upgraded |  | 0.05% | ClearCove SCP; wastewater treatment unit; at updated plant - US | 7.7567e-06 | kg N eq | Eutrophication Potential (EP) - kg N eq | Low_High_Low_Upgraded_Eutrophication Potential (EP) - kg N eq_ClearCove SCP; wastewater treatment unit; at updated plant - US_Without Amendment_Windrow
| Windrow | Without Amendment | High_Low | Low | Upgraded |  | -2.58% | Anaerobic Digestion; wastewater treatment unit; at updated plant - US | -0.00041 | kg N eq | Eutrophication Potential (EP) - kg N eq | Low_High_Low_Upgraded_Eutrophication Potential (EP) - kg N eq_Anaerobic Digestion; wastewater treatment unit; at updated plant - US_Without Amendment_Windrow
[6 empty] | Contribution |  | Process | Amount | Unit |  | ____Process__
| Windrow | Without Amendment | High_Low | Low | Upgraded |  | 68.85% | Waste Receiving and Holding; wastewater treatment unit; at updated plant - US | 0.11719 | kg oil eq | Fossil Depletion Potential (FDP) - kg oil eq | Low_High_Low_Upgraded_Fossil Depletion Potential (FDP) - kg oil eq_Waste Receiving and Holding; wastewater treatment unit; at updated plant - US_Without Amendment_Windrow
| Windrow | Without Amendment | High_Low | Low | Upgraded |  | 37.36% | Aeration Tanks; wastewater treatment unit; at updated plant - US | 0.06359 | kg oil eq | Fossil Depletion Potential (FDP) - kg oil eq | Low_High_Low_Upgraded_Fossil Depletion Potential (FDP) - kg oil eq_Aeration Tanks; wastewater treatment unit; at updated plant - US_Without Amendment_Windrow
| Windrow | Without Amendment | High_Low | Low | Upgraded |  | 12.37% | Clear Cove Primary Clarification; wastewater treatment unit; at updated plant - US | 0.02105 | kg oil eq | Fossil Depletion Potential (FDP) - kg oil eq | Low_High_Low_Upgraded_Fossil Depletion Potential (FDP) - kg oil eq_Clear Cove Primary Clarification; wastewater treatment unit; at updated plant - US_Without Amendment_Windrow
| Windrow | Without Amendment | High_Low | Low | Upgraded |  | 9.42% | Pre-Anoxic & Swing tank; wastewater treatment unit; at updated plant - US | 0.01604 | kg oil eq | Fossil Depletion Potential (FDP) - kg oil eq | Low_High_Low_Upgraded_Fossil Depletion Potential (FDP) - kg oil eq_Pre-Anoxic & Swing tank; wastewater treatment unit; at updated plant - US_Without Amendment_Windrow
| Windrow | Without Amendment | High_Low | Low | Upgraded |  | 8.86% | Influent Pump Station; wastewater treatment unit; at updated plant - US | 0.01509 | kg oil eq | Fossil Depletion Potential (FDP) - kg oil eq | Low_High_Low_Upgraded_Fossil Depletion Potential (FDP) - kg oil eq_Influent Pump Station; wastewater treatment unit; at updated plant - US_Without Amendment_Windrow
| Windrow | Without Amendment | High_Low | Low | Upgraded |  | 7.44% | Belt filter press; wastewater treatment unit; at updated plant - US | 0.01266 | kg oil eq | Fossil Depletion Potential (FDP) - kg oil eq | Low_High_Low_Upgraded_Fossil Depletion Potential (FDP) - kg oil eq_Belt filter press; wastewater treatment unit; at updated plant - US_Without Amendment_Windrow
| Windrow | Without Amendment | High_Low | Low | Upgraded |  | 7.34% | Wet Well and Sump Station; wastewater treatment unit; at updated plant - US | 0.01249 | kg oil eq | Fossil Depletion Potential (FDP) - kg oil eq | Low_High_Low_Upgraded_Fossil Depletion Potential (FDP) - kg oil eq_Wet Well and Sump Station; wastewater treatment unit; at updated plant - US_Without Amendment_Windrow
| Windrow | Without Amendment | High_Low | Low | Upgraded |  | 4.06% | Gravity Belt Thickener; wastewater treatment unit; at updated plant - US | 0.00692 | kg oil eq | Fossil Depletion Potential (FDP) - kg oil eq | Low_High_Low_Upgraded_Fossil Depletion Potential (FDP) - kg oil eq_Gravity Belt Thickener; wastewater treatment unit; at updated plant - US_Without Amendment_Windrow
| Windrow | Without Amendment | High_Low | Low | Upgraded |  | 2.64% | Wastewater collection; operation and infrastructure; m3 wastewater | 0.0045 | kg oil eq | Fossil Depletion Potential (FDP) - kg oil eq | Low_High_Low_Upgraded_Fossil Depletion Potential (FDP) - kg oil eq_Wastewater collection; operation and infrastructure; m3 wastewater_Without Amendment_Windrow
| Windrow | Without Amendment | High_Low | Low | Upgraded |  | 1.64% | Control Building; at upgraded wastewater treatment plant - US | 0.0028 | kg oil eq | Fossil Depletion Potential (FDP) - kg oil eq | Low_High_Low_Upgraded_Fossil Depletion Potential (FDP) - kg oil eq_Control Building; at upgraded wastewater treatment plant - US_Without Amendment_Windrow
| Windrow | Without Amendment | High_Low | Low | Upgraded |  | 1.39% | Effluent release; wastewater treatment unit; at surface water; m3 wastewater - US | 0.00236 | kg oil eq | Fossil Depletion Potential (FDP) - kg oil eq | Low_High_Low_Upgraded_Fossil Depletion Potential (FDP) - kg oil eq_Effluent release; wastewater treatment unit; at surface water; m3 wastewater - US_Without Amendment_Windrow
| Windrow | Without Amendment | High_Low | Low | Upgraded |  | 1.13% | Blend Tank; wastewater treatment unit; at updated plant - US | 0.00192 | kg oil eq | Fossil Depletion Potential (FDP) - kg oil eq | Low_High_Low_Upgraded_Fossil Depletion Potential (FDP) - kg oil eq_Blend Tank; wastewater treatment unit; at updated plant - US_Without Amendment_Windrow
| Windrow | Without Amendment | High_Low | Low | Upgraded |  | 0.54% | ClearCove SCP; wastewater treatment unit; at updated plant - US | 0.00091 | kg oil eq | Fossil Depletion Potential (FDP) - kg oil eq | Low_High_Low_Upgraded_Fossil Depletion Potential (FDP) - kg oil eq_ClearCove SCP; wastewater treatment unit; at updated plant - US_Without Amendment_Windrow
| Windrow | Without Amendment | High_Low | Low | Upgraded |  | 0.53% | Biosolids composting; windrow composting; wastewater treatment unit; at updated plant - US | 0.0009 | kg oil eq | Fossil Depletion Potential (FDP) - kg oil eq | Low_High_Low_Upgraded_Fossil Depletion Potential (FDP) - kg oil eq_Biosolids composting; windrow composting; wastewater treatment unit; at updated plant - US_Without Amendment_Windrow
| Windrow | Without Amendment | High_Low | Low | Upgraded |  | -5.62% | Land application of compost; wastewater treatment unit; at updated plant - US | -0.00956 | kg oil eq | Fossil Depletion Potential (FDP) - kg oil eq | Low_High_Low_Upgraded_Fossil Depletion Potential (FDP) - kg oil eq_Land application of compost; wastewater treatment unit; at updated plant - US_Without Amendment_Windrow
| Windrow | Without Amendment | High_Low | Low | Upgraded |  | -57.95% | Anaerobic Digestion; wastewater treatment unit; at updated plant - US | -0.09864 | kg oil eq | Fossil Depletion Potential (FDP) - kg oil eq | Low_High_Low_Upgraded_Fossil Depletion Potential (FDP) - kg oil eq_Anaerobic Digestion; wastewater treatment unit; at updated plant - US_Without Amendment_Windrow
[6 empty] | Contribution |  | Process | Amount | Unit |  | ____Process__
| Windrow | Without Amendment | High_Low | Low | Upgraded |  | 53.23% | Pre-Anoxic & Swing tank; wastewater treatment unit; at updated plant - US | 0.24992 | kg CO2 eq | Global Warming Potential (GWP) - kg CO2 eq | Low_High_Low_Upgraded_Global Warming Potential (GWP) - kg CO2 eq_Pre-Anoxic & Swing tank; wastewater treatment unit; at updated plant - US_Without Amendment_Windrow
| Windrow | Without Amendment | High_Low | Low | Upgraded |  | 35.83% | Aeration Tanks; wastewater treatment unit; at updated plant - US | 0.16822 | kg CO2 eq | Global Warming Potential (GWP) - kg CO2 eq | Low_High_Low_Upgraded_Global Warming Potential (GWP) - kg CO2 eq_Aeration Tanks; wastewater treatment unit; at updated plant - US_Without Amendment_Windrow
| Windrow | Without Amendment | High_Low | Low | Upgraded |  | 31.28% | Waste Receiving and Holding; wastewater treatment unit; at updated plant - US | 0.14685 | kg CO2 eq | Global Warming Potential (GWP) - kg CO2 eq | Low_High_Low_Upgraded_Global Warming Potential (GWP) - kg CO2 eq_Waste Receiving and Holding; wastewater treatment unit; at updated plant - US_Without Amendment_Windrow
| Windrow | Without Amendment | High_Low | Low | Upgraded |  | 22.5% | Biosolids composting; windrow composting; wastewater treatment unit; at updated plant - US | 0.10565 | kg CO2 eq | Global Warming Potential (GWP) - kg CO2 eq | Low_High_Low_Upgraded_Global Warming Potential (GWP) - kg CO2 eq_Biosolids composting; windrow composting; wastewater treatment unit; at updated plant - US_Without Amendment_Windrow
| Windrow | Without Amendment | High_Low | Low | Upgraded |  | 12.16% | Clear Cove Primary Clarification; wastewater treatment unit; at updated plant - US | 0.05708 | kg CO2 eq | Global Warming Potential (GWP) - kg CO2 eq | Low_High_Low_Upgraded_Global Warming Potential (GWP) - kg CO2 eq_Clear Cove Primary Clarification; wastewater treatment unit; at updated plant - US_Without Amendment_Windrow
| Windrow | Without Amendment | High_Low | Low | Upgraded |  | 11.21% | Effluent release; wastewater treatment unit; at surface water; m3 wastewater - US | 0.05264 | kg CO2 eq | Global Warming Potential (GWP) - kg CO2 eq | Low_High_Low_Upgraded_Global Warming Potential (GWP) - kg CO2 eq_Effluent release; wastewater treatment unit; at surface water; m3 wastewater - US_Without Amendment_Windrow
| Windrow | Without Amendment | High_Low | Low | Upgraded |  | 10.76% | Influent Pump Station; wastewater treatment unit; at updated plant - US | 0.0505 | kg CO2 eq | Global Warming Potential (GWP) - kg CO2 eq | Low_High_Low_Upgraded_Global Warming Potential (GWP) - kg CO2 eq_Influent Pump Station; wastewater treatment unit; at updated plant - US_Without Amendment_Windrow
| Windrow | Without Amendment | High_Low | Low | Upgraded |  | 7.08% | Wet Well and Sump Station; wastewater treatment unit; at updated plant - US | 0.03326 | kg CO2 eq | Global Warming Potential (GWP) - kg CO2 eq | Low_High_Low_Upgraded_Global Warming Potential (GWP) - kg CO2 eq_Wet Well and Sump Station; wastewater treatment unit; at updated plant - US_Without Amendment_Windrow
| Windrow | Without Amendment | High_Low | Low | Upgraded |  | 5.92% | Belt filter press; wastewater treatment unit; at updated plant - US | 0.02782 | kg CO2 eq | Global Warming Potential (GWP) - kg CO2 eq | Low_High_Low_Upgraded_Global Warming Potential (GWP) - kg CO2 eq_Belt filter press; wastewater treatment unit; at updated plant - US_Without Amendment_Windrow
| Windrow | Without Amendment | High_Low | Low | Upgraded |  | 3.1% | Gravity Belt Thickener; wastewater treatment unit; at updated plant - US | 0.01455 | kg CO2 eq | Global Warming Potential (GWP) - kg CO2 eq | Low_High_Low_Upgraded_Global Warming Potential (GWP) - kg CO2 eq_Gravity Belt Thickener; wastewater treatment unit; at updated plant - US_Without Amendment_Windrow
| Windrow | Without Amendment | High_Low | Low | Upgraded |  | 2.88% | Wastewater collection; operation and infrastructure; m3 wastewater | 0.01351 | kg CO2 eq | Global Warming Potential (GWP) - kg CO2 eq | Low_High_Low_Upgraded_Global Warming Potential (GWP) - kg CO2 eq_Wastewater collection; operation and infrastructure; m3 wastewater_Without Amendment_Windrow
| Windrow | Without Amendment | High_Low | Low | Upgraded |  | 1.77% | Control Building; at upgraded wastewater treatment plant - US | 0.0083 | kg CO2 eq | Global Warming Potential (GWP) - kg CO2 eq | Low_High_Low_Upgraded_Global Warming Potential (GWP) - kg CO2 eq_Control Building; at upgraded wastewater treatment plant - US_Without Amendment_Windrow
| Windrow | Without Amendment | High_Low | Low | Upgraded |  | 1.07% | Blend Tank; wastewater treatment unit; at updated plant - US | 0.00504 | kg CO2 eq | Global Warming Potential (GWP) - kg CO2 eq | Low_High_Low_Upgraded_Global Warming Potential (GWP) - kg CO2 eq_Blend Tank; wastewater treatment unit; at updated plant - US_Without Amendment_Windrow
| Windrow | Without Amendment | High_Low | Low | Upgraded |  | 0.51% | ClearCove SCP; wastewater treatment unit; at updated plant - US | 0.00241 | kg CO2 eq | Global Warming Potential (GWP) - kg CO2 eq | Low_High_Low_Upgraded_Global Warming Potential (GWP) - kg CO2 eq_ClearCove SCP; wastewater treatment unit; at updated plant - US_Without Amendment_Windrow
| Windrow | Without Amendment | High_Low | Low | Upgraded |  | -36.33% | Anaerobic Digestion; wastewater treatment unit; at updated plant - US | -0.17056 | kg CO2 eq | Global Warming Potential (GWP) - kg CO2 eq | Low_High_Low_Upgraded_Global Warming Potential (GWP) - kg CO2 eq_Anaerobic Digestion; wastewater treatment unit; at updated plant - US_Without Amendment_Windrow
| Windrow | Without Amendment | High_Low | Low | Upgraded |  | -62.97% | Land application of compost; wastewater treatment unit; at updated plant - US | -0.29566 | kg CO2 eq | Global Warming Potential (GWP) - kg CO2 eq | Low_High_Low_Upgraded_Global Warming Potential (GWP) - kg CO2 eq_Land application of compost; wastewater treatment unit; at updated plant - US_Without Amendment_Windrow
[6 empty] | Contribution |  | Process | Amount | Unit |  | ____Process__
| Windrow | Without Amendment | High_Low | Low | Upgraded |  | 63.57% | Aeration Tanks; wastewater treatment unit; at updated plant - US | 0.00233 | kg PM2.5 eq | Particulate Matter Formation Potential (PMFP) - kg PM2.5 eq | Low_High_Low_Upgraded_Particulate Matter Formation Potential (PMFP) - kg PM2.5 eq_Aeration Tanks; wastewater treatment unit; at updated plant - US_Without Amendment_Windrow
| Windrow | Without Amendment | High_Low | Low | Upgraded |  | 18.5% | Clear Cove Primary Clarification; wastewater treatment unit; at updated plant - US | 0.00068 | kg PM2.5 eq | Particulate Matter Formation Potential (PMFP) - kg PM2.5 eq | Low_High_Low_Upgraded_Particulate Matter Formation Potential (PMFP) - kg PM2.5 eq_Clear Cove Primary Clarification; wastewater treatment unit; at updated plant - US_Without Amendment_Windrow
| Windrow | Without Amendment | High_Low | Low | Upgraded |  | 16.1% | Pre-Anoxic & Swing tank; wastewater treatment unit; at updated plant - US | 0.00059 | kg PM2.5 eq | Particulate Matter Formation Potential (PMFP) - kg PM2.5 eq | Low_High_Low_Upgraded_Particulate Matter Formation Potential (PMFP) - kg PM2.5 eq_Pre-Anoxic & Swing tank; wastewater treatment unit; at updated plant - US_Without Amendment_Windrow
| Windrow | Without Amendment | High_Low | Low | Upgraded |  | 12.71% | Wet Well and Sump Station; wastewater treatment unit; at updated plant - US | 0.00047 | kg PM2.5 eq | Particulate Matter Formation Potential (PMFP) - kg PM2.5 eq | Low_High_Low_Upgraded_Particulate Matter Formation Potential (PMFP) - kg PM2.5 eq_Wet Well and Sump Station; wastewater treatment unit; at updated plant - US_Without Amendment_Windrow
| Windrow | Without Amendment | High_Low | Low | Upgraded |  | 9.03% | Waste Receiving and Holding; wastewater treatment unit; at updated plant - US | 0.00033 | kg PM2.5 eq | Particulate Matter Formation Potential (PMFP) - kg PM2.5 eq | Low_High_Low_Upgraded_Particulate Matter Formation Potential (PMFP) - kg PM2.5 eq_Waste Receiving and Holding; wastewater treatment unit; at updated plant - US_Without Amendment_Windrow
| Windrow | Without Amendment | High_Low | Low | Upgraded |  | 7.26% | Influent Pump Station; wastewater treatment unit; at updated plant - US | 0.00027 | kg PM2.5 eq | Particulate Matter Formation Potential (PMFP) - kg PM2.5 eq | Low_High_Low_Upgraded_Particulate Matter Formation Potential (PMFP) - kg PM2.5 eq_Influent Pump Station; wastewater treatment unit; at updated plant - US_Without Amendment_Windrow
| Windrow | Without Amendment | High_Low | Low | Upgraded |  | 6.19% | Belt filter press; wastewater treatment unit; at updated plant - US | 0.00023 | kg PM2.5 eq | Particulate Matter Formation Potential (PMFP) - kg PM2.5 eq | Low_High_Low_Upgraded_Particulate Matter Formation Potential (PMFP) - kg PM2.5 eq_Belt filter press; wastewater treatment unit; at updated plant - US_Without Amendment_Windrow
| Windrow | Without Amendment | High_Low | Low | Upgraded |  | 4.53% | Wastewater collection; operation and infrastructure; m3 wastewater | 0.00017 | kg PM2.5 eq | Particulate Matter Formation Potential (PMFP) - kg PM2.5 eq | Low_High_Low_Upgraded_Particulate Matter Formation Potential (PMFP) - kg PM2.5 eq_Wastewater collection; operation and infrastructure; m3 wastewater_Without Amendment_Windrow
| Windrow | Without Amendment | High_Low | Low | Upgraded |  | 2.59% | Gravity Belt Thickener; wastewater treatment unit; at updated plant - US | 9.5154e-05 | kg PM2.5 eq | Particulate Matter Formation Potential (PMFP) - kg PM2.5 eq | Low_High_Low_Upgraded_Particulate Matter Formation Potential (PMFP) - kg PM2.5 eq_Gravity Belt Thickener; wastewater treatment unit; at updated plant - US_Without Amendment_Windrow
| Windrow | Without Amendment | High_Low | Low | Upgraded |  | 2.08% | Land application of compost; wastewater treatment unit; at updated plant - US | 7.6372e-05 | kg PM2.5 eq | Particulate Matter Formation Potential (PMFP) - kg PM2.5 eq | Low_High_Low_Upgraded_Particulate Matter Formation Potential (PMFP) - kg PM2.5 eq_Land application of compost; wastewater treatment unit; at updated plant - US_Without Amendment_Windrow
| Windrow | Without Amendment | High_Low | Low | Upgraded |  | 1.9% | Blend Tank; wastewater treatment unit; at updated plant - US | 6.9942e-05 | kg PM2.5 eq | Particulate Matter Formation Potential (PMFP) - kg PM2.5 eq | Low_High_Low_Upgraded_Particulate Matter Formation Potential (PMFP) - kg PM2.5 eq_Blend Tank; wastewater treatment unit; at updated plant - US_Without Amendment_Windrow
| Windrow | Without Amendment | High_Low | Low | Upgraded |  | 1.48% | Biosolids composting; windrow composting; wastewater treatment unit; at updated plant - US | 5.4172e-05 | kg PM2.5 eq | Particulate Matter Formation Potential (PMFP) - kg PM2.5 eq | Low_High_Low_Upgraded_Particulate Matter Formation Potential (PMFP) - kg PM2.5 eq_Biosolids composting; windrow composting; wastewater treatment unit; at updated plant - US_Without Amendment_Windrow
| Windrow | Without Amendment | High_Low | Low | Upgraded |  | 1.36% | Effluent release; wastewater treatment unit; at surface water; m3 wastewater - US | 4.9974e-05 | kg PM2.5 eq | Particulate Matter Formation Potential (PMFP) - kg PM2.5 eq | Low_High_Low_Upgraded_Particulate Matter Formation Potential (PMFP) - kg PM2.5 eq_Effluent release; wastewater treatment unit; at surface water; m3 wastewater - US_Without Amendment_Windrow
| Windrow | Without Amendment | High_Low | Low | Upgraded |  | 0.94% | ClearCove SCP; wastewater treatment unit; at updated plant - US | 3.4562e-05 | kg PM2.5 eq | Particulate Matter Formation Potential (PMFP) - kg PM2.5 eq | Low_High_Low_Upgraded_Particulate Matter Formation Potential (PMFP) - kg PM2.5 eq_ClearCove SCP; wastewater treatment unit; at updated plant - US_Without Amendment_Windrow
| Windrow | Without Amendment | High_Low | Low | Upgraded |  | 0.24% | Control Building; at upgraded wastewater treatment plant - US | 8.8213e-06 | kg PM2.5 eq | Particulate Matter Formation Potential (PMFP) - kg PM2.5 eq | Low_High_Low_Upgraded_Particulate Matter Formation Potential (PMFP) - kg PM2.5 eq_Control Building; at upgraded wastewater treatment plant - US_Without Amendment_Windrow
| Windrow | Without Amendment | High_Low | Low | Upgraded |  | -48.5% | Anaerobic Digestion; wastewater treatment unit; at updated plant - US | -0.00178 | kg PM2.5 eq | Particulate Matter Formation Potential (PMFP) - kg PM2.5 eq | Low_High_Low_Upgraded_Particulate Matter Formation Potential (PMFP) - kg PM2.5 eq_Anaerobic Digestion; wastewater treatment unit; at updated plant - US_Without Amendment_Windrow
[6 empty] | Contribution |  | Process | Amount | Unit |  | ____Process__
| Windrow | Without Amendment | High_Low | Low | Upgraded |  | 64.31% | Aeration Tanks; wastewater treatment unit; at updated plant - US | 0.16577 | kg O3 eq | Smog Formation Potential (SFP) - kg O3 eq | Low_High_Low_Upgraded_Smog Formation Potential (SFP) - kg O3 eq_Aeration Tanks; wastewater treatment unit; at updated plant - US_Without Amendment_Windrow
| Windrow | Without Amendment | High_Low | Low | Upgraded |  | 18.65% | Clear Cove Primary Clarification; wastewater treatment unit; at updated plant - US | 0.04807 | kg O3 eq | Smog Formation Potential (SFP) - kg O3 eq | Low_High_Low_Upgraded_Smog Formation Potential (SFP) - kg O3 eq_Clear Cove Primary Clarification; wastewater treatment unit; at updated plant - US_Without Amendment_Windrow
| Windrow | Without Amendment | High_Low | Low | Upgraded |  | 16.33% | Pre-Anoxic & Swing tank; wastewater treatment unit; at updated plant - US | 0.04209 | kg O3 eq | Smog Formation Potential (SFP) - kg O3 eq | Low_High_Low_Upgraded_Smog Formation Potential (SFP) - kg O3 eq_Pre-Anoxic & Swing tank; wastewater treatment unit; at updated plant - US_Without Amendment_Windrow
| Windrow | Without Amendment | High_Low | Low | Upgraded |  | 13.09% | Waste Receiving and Holding; wastewater treatment unit; at updated plant - US | 0.03376 | kg O3 eq | Smog Formation Potential (SFP) - kg O3 eq | Low_High_Low_Upgraded_Smog Formation Potential (SFP) - kg O3 eq_Waste Receiving and Holding; wastewater treatment unit; at updated plant - US_Without Amendment_Windrow
| Windrow | Without Amendment | High_Low | Low | Upgraded |  | 12.85% | Wet Well and Sump Station; wastewater treatment unit; at updated plant - US | 0.03313 | kg O3 eq | Smog Formation Potential (SFP) - kg O3 eq | Low_High_Low_Upgraded_Smog Formation Potential (SFP) - kg O3 eq_Wet Well and Sump Station; wastewater treatment unit; at updated plant - US_Without Amendment_Windrow
| Windrow | Without Amendment | High_Low | Low | Upgraded |  | 7.53% | Influent Pump Station; wastewater treatment unit; at updated plant - US | 0.0194 | kg O3 eq | Smog Formation Potential (SFP) - kg O3 eq | Low_High_Low_Upgraded_Smog Formation Potential (SFP) - kg O3 eq_Influent Pump Station; wastewater treatment unit; at updated plant - US_Without Amendment_Windrow
| Windrow | Without Amendment | High_Low | Low | Upgraded |  | 6.2% | Belt filter press; wastewater treatment unit; at updated plant - US | 0.01599 | kg O3 eq | Smog Formation Potential (SFP) - kg O3 eq | Low_High_Low_Upgraded_Smog Formation Potential (SFP) - kg O3 eq_Belt filter press; wastewater treatment unit; at updated plant - US_Without Amendment_Windrow
| Windrow | Without Amendment | High_Low | Low | Upgraded |  | 4.62% | Wastewater collection; operation and infrastructure; m3 wastewater | 0.01192 | kg O3 eq | Smog Formation Potential (SFP) - kg O3 eq | Low_High_Low_Upgraded_Smog Formation Potential (SFP) - kg O3 eq_Wastewater collection; operation and infrastructure; m3 wastewater_Without Amendment_Windrow
| Windrow | Without Amendment | High_Low | Low | Upgraded |  | 2.58% | Gravity Belt Thickener; wastewater treatment unit; at updated plant - US | 0.00665 | kg O3 eq | Smog Formation Potential (SFP) - kg O3 eq | Low_High_Low_Upgraded_Smog Formation Potential (SFP) - kg O3 eq_Gravity Belt Thickener; wastewater treatment unit; at updated plant - US_Without Amendment_Windrow
| Windrow | Without Amendment | High_Low | Low | Upgraded |  | 1.93% | Blend Tank; wastewater treatment unit; at updated plant - US | 0.00497 | kg O3 eq | Smog Formation Potential (SFP) - kg O3 eq | Low_High_Low_Upgraded_Smog Formation Potential (SFP) - kg O3 eq_Blend Tank; wastewater treatment unit; at updated plant - US_Without Amendment_Windrow
| Windrow | Without Amendment | High_Low | Low | Upgraded |  | 1.31% | Effluent release; wastewater treatment unit; at surface water; m3 wastewater - US | 0.00339 | kg O3 eq | Smog Formation Potential (SFP) - kg O3 eq | Low_High_Low_Upgraded_Smog Formation Potential (SFP) - kg O3 eq_Effluent release; wastewater treatment unit; at surface water; m3 wastewater - US_Without Amendment_Windrow
| Windrow | Without Amendment | High_Low | Low | Upgraded |  | 0.95% | ClearCove SCP; wastewater treatment unit; at updated plant - US | 0.00246 | kg O3 eq | Smog Formation Potential (SFP) - kg O3 eq | Low_High_Low_Upgraded_Smog Formation Potential (SFP) - kg O3 eq_ClearCove SCP; wastewater treatment unit; at updated plant - US_Without Amendment_Windrow
| Windrow | Without Amendment | High_Low | Low | Upgraded |  | 0.32% | Biosolids composting; windrow composting; wastewater treatment unit; at updated plant - US | 0.00083 | kg O3 eq | Smog Formation Potential (SFP) - kg O3 eq | Low_High_Low_Upgraded_Smog Formation Potential (SFP) - kg O3 eq_Biosolids composting; windrow composting; wastewater treatment unit; at updated plant - US_Without Amendment_Windrow
| Windrow | Without Amendment | High_Low | Low | Upgraded |  | 0.21% | Control Building; at upgraded wastewater treatment plant - US | 0.00054 | kg O3 eq | Smog Formation Potential (SFP) - kg O3 eq | Low_High_Low_Upgraded_Smog Formation Potential (SFP) - kg O3 eq_Control Building; at upgraded wastewater treatment plant - US_Without Amendment_Windrow
| Windrow | Without Amendment | High_Low | Low | Upgraded |  | -1.52% | Land application of compost; wastewater treatment unit; at updated plant - US | -0.00392 | kg O3 eq | Smog Formation Potential (SFP) - kg O3 eq | Low_High_Low_Upgraded_Smog Formation Potential (SFP) - kg O3 eq_Land application of compost; wastewater treatment unit; at updated plant - US_Without Amendment_Windrow
| Windrow | Without Amendment | High_Low | Low | Upgraded |  | -49.36% | Anaerobic Digestion; wastewater treatment unit; at updated plant - US | -0.12725 | kg O3 eq | Smog Formation Potential (SFP) - kg O3 eq | Low_High_Low_Upgraded_Smog Formation Potential (SFP) - kg O3 eq_Anaerobic Digestion; wastewater treatment unit; at updated plant - US_Without Amendment_Windrow
[6 empty] | Contribution |  | Process | Amount | Unit |  | ____Process__
| Windrow | Without Amendment | High_Low | Low | Upgraded |  | 105.5% | Waste Receiving and Holding; wastewater treatment unit; at updated plant - US | 0.00034 | m3 H2O | Water Use (WU) - m3 H2O | Low_High_Low_Upgraded_Water Use (WU) - m3 H2O_Waste Receiving and Holding; wastewater treatment unit; at updated plant - US_Without Amendment_Windrow
| Windrow | Without Amendment | High_Low | Low | Upgraded |  | 57.75% | Influent Pump Station; wastewater treatment unit; at updated plant - US | 0.00018 | m3 H2O | Water Use (WU) - m3 H2O | Low_High_Low_Upgraded_Water Use (WU) - m3 H2O_Influent Pump Station; wastewater treatment unit; at updated plant - US_Without Amendment_Windrow
| Windrow | Without Amendment | High_Low | Low | Upgraded |  | 56.35% | Clear Cove Primary Clarification; wastewater treatment unit; at updated plant - US | 0.00018 | m3 H2O | Water Use (WU) - m3 H2O | Low_High_Low_Upgraded_Water Use (WU) - m3 H2O_Clear Cove Primary Clarification; wastewater treatment unit; at updated plant - US_Without Amendment_Windrow
| Windrow | Without Amendment | High_Low | Low | Upgraded |  | 51.12% | Aeration Tanks; wastewater treatment unit; at updated plant - US | 0.00016 | m3 H2O | Water Use (WU) - m3 H2O | Low_High_Low_Upgraded_Water Use (WU) - m3 H2O_Aeration Tanks; wastewater treatment unit; at updated plant - US_Without Amendment_Windrow
| Windrow | Without Amendment | High_Low | Low | Upgraded |  | 46.56% | Control Building; at upgraded wastewater treatment plant - US | 0.00015 | m3 H2O | Water Use (WU) - m3 H2O | Low_High_Low_Upgraded_Water Use (WU) - m3 H2O_Control Building; at upgraded wastewater treatment plant - US_Without Amendment_Windrow
| Windrow | Without Amendment | High_Low | Low | Upgraded |  | 21.62% | Effluent release; wastewater treatment unit; at surface water; m3 wastewater - US | 6.8836e-05 | m3 H2O | Water Use (WU) - m3 H2O | Low_High_Low_Upgraded_Water Use (WU) - m3 H2O_Effluent release; wastewater treatment unit; at surface water; m3 wastewater - US_Without Amendment_Windrow
| Windrow | Without Amendment | High_Low | Low | Upgraded |  | 15.01% | Belt filter press; wastewater treatment unit; at updated plant - US | 4.7769e-05 | m3 H2O | Water Use (WU) - m3 H2O | Low_High_Low_Upgraded_Water Use (WU) - m3 H2O_Belt filter press; wastewater treatment unit; at updated plant - US_Without Amendment_Windrow
| Windrow | Without Amendment | High_Low | Low | Upgraded |  | 13.6% | Pre-Anoxic & Swing tank; wastewater treatment unit; at updated plant - US | 4.3289e-05 | m3 H2O | Water Use (WU) - m3 H2O | Low_High_Low_Upgraded_Water Use (WU) - m3 H2O_Pre-Anoxic & Swing tank; wastewater treatment unit; at updated plant - US_Without Amendment_Windrow
| Windrow | Without Amendment | High_Low | Low | Upgraded |  | 9.55% | Gravity Belt Thickener; wastewater treatment unit; at updated plant - US | 3.0408e-05 | m3 H2O | Water Use (WU) - m3 H2O | Low_High_Low_Upgraded_Water Use (WU) - m3 H2O_Gravity Belt Thickener; wastewater treatment unit; at updated plant - US_Without Amendment_Windrow
| Windrow | Without Amendment | High_Low | Low | Upgraded |  | 5.5% | Wet Well and Sump Station; wastewater treatment unit; at updated plant - US | 1.7507e-05 | m3 H2O | Water Use (WU) - m3 H2O | Low_High_Low_Upgraded_Water Use (WU) - m3 H2O_Wet Well and Sump Station; wastewater treatment unit; at updated plant - US_Without Amendment_Windrow
| Windrow | Without Amendment | High_Low | Low | Upgraded |  | 2.2% | Blend Tank; wastewater treatment unit; at updated plant - US | 7.018e-06 | m3 H2O | Water Use (WU) - m3 H2O | Low_High_Low_Upgraded_Water Use (WU) - m3 H2O_Blend Tank; wastewater treatment unit; at updated plant - US_Without Amendment_Windrow
| Windrow | Without Amendment | High_Low | Low | Upgraded |  | 1.59% | Wastewater collection; operation and infrastructure; m3 wastewater | 5.0609e-06 | m3 H2O | Water Use (WU) - m3 H2O | Low_High_Low_Upgraded_Water Use (WU) - m3 H2O_Wastewater collection; operation and infrastructure; m3 wastewater_Without Amendment_Windrow
| Windrow | Without Amendment | High_Low | Low | Upgraded |  | 0.72% | Biosolids composting; windrow composting; wastewater treatment unit; at updated plant - US | 2.286e-06 | m3 H2O | Water Use (WU) - m3 H2O | Low_High_Low_Upgraded_Water Use (WU) - m3 H2O_Biosolids composting; windrow composting; wastewater treatment unit; at updated plant - US_Without Amendment_Windrow
| Windrow | Without Amendment | High_Low | Low | Upgraded |  | 0.24% | ClearCove SCP; wastewater treatment unit; at updated plant - US | 7.6697e-07 | m3 H2O | Water Use (WU) - m3 H2O | Low_High_Low_Upgraded_Water Use (WU) - m3 H2O_ClearCove SCP; wastewater treatment unit; at updated plant - US_Without Amendment_Windrow
| Windrow | Without Amendment | High_Low | Low | Upgraded |  | -3.86% | Anaerobic Digestion; wastewater treatment unit; at updated plant - US | -1.2298e-05 | m3 H2O | Water Use (WU) - m3 H2O | Low_High_Low_Upgraded_Water Use (WU) - m3 H2O_Anaerobic Digestion; wastewater treatment unit; at updated plant - US_Without Amendment_Windrow
| Windrow | Without Amendment | High_Low | Low | Upgraded |  | -483.5% | Land application of compost; wastewater treatment unit; at updated plant - US | -0.00154 | m3 H2O | Water Use (WU) - m3 H2O | Low_High_Low_Upgraded_Water Use (WU) - m3 H2O_Land application of compost; wastewater treatment unit; at updated plant - US_Without Amendment_Windrow
[6 empty] | Contribution |  | Process | Amount | Unit |  | ____Process__
| Windrow | Without Amendment | High_Base | Low | Upgraded |  | 4058% | Aeration Tanks; wastewater treatment unit; at updated plant - US | 0.01722 | kg SO2 eq | Acidification Potential (AP) - kg SO2 eq | Low_High_Base_Upgraded_Acidification Potential (AP) - kg SO2 eq_Aeration Tanks; wastewater treatment unit; at updated plant - US_Without Amendment_Windrow
| Windrow | Without Amendment | High_Base | Low | Upgraded |  | 1174% | Clear Cove Primary Clarification; wastewater treatment unit; at updated plant - US | 0.00498 | kg SO2 eq | Acidification Potential (AP) - kg SO2 eq | Low_High_Base_Upgraded_Acidification Potential (AP) - kg SO2 eq_Clear Cove Primary Clarification; wastewater treatment unit; at updated plant - US_Without Amendment_Windrow
| Windrow | Without Amendment | High_Base | Low | Upgraded |  | 1028% | Pre-Anoxic & Swing tank; wastewater treatment unit; at updated plant - US | 0.00436 | kg SO2 eq | Acidification Potential (AP) - kg SO2 eq | Low_High_Base_Upgraded_Acidification Potential (AP) - kg SO2 eq_Pre-Anoxic & Swing tank; wastewater treatment unit; at updated plant - US_Without Amendment_Windrow
| Windrow | Without Amendment | High_Base | Low | Upgraded |  | 861.3% | Land application of compost; wastewater treatment unit; at updated plant - US | 0.00365 | kg SO2 eq | Acidification Potential (AP) - kg SO2 eq | Low_High_Base_Upgraded_Acidification Potential (AP) - kg SO2 eq_Land application of compost; wastewater treatment unit; at updated plant - US_Without Amendment_Windrow
| Windrow | Without Amendment | High_Base | Low | Upgraded |  | 813.2% | Wet Well and Sump Station; wastewater treatment unit; at updated plant - US | 0.00345 | kg SO2 eq | Acidification Potential (AP) - kg SO2 eq | Low_High_Base_Upgraded_Acidification Potential (AP) - kg SO2 eq_Wet Well and Sump Station; wastewater treatment unit; at updated plant - US_Without Amendment_Windrow
| Windrow | Without Amendment | High_Base | Low | Upgraded |  | 637% | Waste Receiving and Holding; wastewater treatment unit; at updated plant - US | 0.0027 | kg SO2 eq | Acidification Potential (AP) - kg SO2 eq | Low_High_Base_Upgraded_Acidification Potential (AP) - kg SO2 eq_Waste Receiving and Holding; wastewater treatment unit; at updated plant - US_Without Amendment_Windrow
| Windrow | Without Amendment | High_Base | Low | Upgraded |  | 487.5% | Influent Pump Station; wastewater treatment unit; at updated plant - US | 0.00207 | kg SO2 eq | Acidification Potential (AP) - kg SO2 eq | Low_High_Base_Upgraded_Acidification Potential (AP) - kg SO2 eq_Influent Pump Station; wastewater treatment unit; at updated plant - US_Without Amendment_Windrow
| Windrow | Without Amendment | High_Base | Low | Upgraded |  | 343.5% | Belt filter press; wastewater treatment unit; at updated plant - US | 0.00146 | kg SO2 eq | Acidification Potential (AP) - kg SO2 eq | Low_High_Base_Upgraded_Acidification Potential (AP) - kg SO2 eq_Belt filter press; wastewater treatment unit; at updated plant - US_Without Amendment_Windrow
| Windrow | Without Amendment | High_Base | Low | Upgraded |  | 303.3% | Biosolids composting; windrow composting; wastewater treatment unit; at updated plant - US | 0.00129 | kg SO2 eq | Acidification Potential (AP) - kg SO2 eq | Low_High_Base_Upgraded_Acidification Potential (AP) - kg SO2 eq_Biosolids composting; windrow composting; wastewater treatment unit; at updated plant - US_Without Amendment_Windrow
| Windrow | Without Amendment | High_Base | Low | Upgraded |  | 290.6% | Wastewater collection; operation and infrastructure; m3 wastewater | 0.00123 | kg SO2 eq | Acidification Potential (AP) - kg SO2 eq | Low_High_Base_Upgraded_Acidification Potential (AP) - kg SO2 eq_Wastewater collection; operation and infrastructure; m3 wastewater_Without Amendment_Windrow
| Windrow | Without Amendment | High_Base | Low | Upgraded |  | 165.9% | Gravity Belt Thickener; wastewater treatment unit; at updated plant - US | 0.0007 | kg SO2 eq | Acidification Potential (AP) - kg SO2 eq | Low_High_Base_Upgraded_Acidification Potential (AP) - kg SO2 eq_Gravity Belt Thickener; wastewater treatment unit; at updated plant - US_Without Amendment_Windrow
| Windrow | Without Amendment | High_Base | Low | Upgraded |  | 121.7% | Blend Tank; wastewater treatment unit; at updated plant - US | 0.00052 | kg SO2 eq | Acidification Potential (AP) - kg SO2 eq | Low_High_Base_Upgraded_Acidification Potential (AP) - kg SO2 eq_Blend Tank; wastewater treatment unit; at updated plant - US_Without Amendment_Windrow
| Windrow | Without Amendment | High_Base | Low | Upgraded |  | 81.67% | Effluent release; wastewater treatment unit; at surface water; m3 wastewater - US | 0.00035 | kg SO2 eq | Acidification Potential (AP) - kg SO2 eq | Low_High_Base_Upgraded_Acidification Potential (AP) - kg SO2 eq_Effluent release; wastewater treatment unit; at surface water; m3 wastewater - US_Without Amendment_Windrow
| Windrow | Without Amendment | High_Base | Low | Upgraded |  | 60.15% | ClearCove SCP; wastewater treatment unit; at updated plant - US | 0.00026 | kg SO2 eq | Acidification Potential (AP) - kg SO2 eq | Low_High_Base_Upgraded_Acidification Potential (AP) - kg SO2 eq_ClearCove SCP; wastewater treatment unit; at updated plant - US_Without Amendment_Windrow
| Windrow | Without Amendment | High_Base | Low | Upgraded |  | 9.51% | Control Building; at upgraded wastewater treatment plant - US | 4.0355e-05 | kg SO2 eq | Acidification Potential (AP) - kg SO2 eq | Low_High_Base_Upgraded_Acidification Potential (AP) - kg SO2 eq_Control Building; at upgraded wastewater treatment plant - US_Without Amendment_Windrow
| Windrow | Without Amendment | High_Base | Low | Upgraded |  | -10536% | Anaerobic Digestion; wastewater treatment unit; at updated plant - US | -0.0447 | kg SO2 eq | Acidification Potential (AP) - kg SO2 eq | Low_High_Base_Upgraded_Acidification Potential (AP) - kg SO2 eq_Anaerobic Digestion; wastewater treatment unit; at updated plant - US_Without Amendment_Windrow
[6 empty] | Contribution |  | Process | Amount | Unit |  | ____Process__
| Windrow | Without Amendment | High_Base | Low | Upgraded |  | 612.9% | Waste Receiving and Holding; wastewater treatment unit; at updated plant - US | 5.1393 | MJ | Cumulative Energy Demand (CED) - MJ | Low_High_Base_Upgraded_Cumulative Energy Demand (CED) - MJ_Waste Receiving and Holding; wastewater treatment unit; at updated plant - US_Without Amendment_Windrow
| Windrow | Without Amendment | High_Base | Low | Upgraded |  | 421.3% | Aeration Tanks; wastewater treatment unit; at updated plant - US | 3.533 | MJ | Cumulative Energy Demand (CED) - MJ | Low_High_Base_Upgraded_Cumulative Energy Demand (CED) - MJ_Aeration Tanks; wastewater treatment unit; at updated plant - US_Without Amendment_Windrow
| Windrow | Without Amendment | High_Base | Low | Upgraded |  | 138.7% | Clear Cove Primary Clarification; wastewater treatment unit; at updated plant - US | 1.1629 | MJ | Cumulative Energy Demand (CED) - MJ | Low_High_Base_Upgraded_Cumulative Energy Demand (CED) - MJ_Clear Cove Primary Clarification; wastewater treatment unit; at updated plant - US_Without Amendment_Windrow
| Windrow | Without Amendment | High_Base | Low | Upgraded |  | 106.2% | Pre-Anoxic & Swing tank; wastewater treatment unit; at updated plant - US | 0.89064 | MJ | Cumulative Energy Demand (CED) - MJ | Low_High_Base_Upgraded_Cumulative Energy Demand (CED) - MJ_Pre-Anoxic & Swing tank; wastewater treatment unit; at updated plant - US_Without Amendment_Windrow
| Windrow | Without Amendment | High_Base | Low | Upgraded |  | 105.3% | Influent Pump Station; wastewater treatment unit; at updated plant - US | 0.88297 | MJ | Cumulative Energy Demand (CED) - MJ | Low_High_Base_Upgraded_Cumulative Energy Demand (CED) - MJ_Influent Pump Station; wastewater treatment unit; at updated plant - US_Without Amendment_Windrow
| Windrow | Without Amendment | High_Base | Low | Upgraded |  | 83.05% | Wet Well and Sump Station; wastewater treatment unit; at updated plant - US | 0.69645 | MJ | Cumulative Energy Demand (CED) - MJ | Low_High_Base_Upgraded_Cumulative Energy Demand (CED) - MJ_Wet Well and Sump Station; wastewater treatment unit; at updated plant - US_Without Amendment_Windrow
| Windrow | Without Amendment | High_Base | Low | Upgraded |  | 64.9% | Belt filter press; wastewater treatment unit; at updated plant - US | 0.54423 | MJ | Cumulative Energy Demand (CED) - MJ | Low_High_Base_Upgraded_Cumulative Energy Demand (CED) - MJ_Belt filter press; wastewater treatment unit; at updated plant - US_Without Amendment_Windrow
| Windrow | Without Amendment | High_Base | Low | Upgraded |  | 39.84% | Gravity Belt Thickener; wastewater treatment unit; at updated plant - US | 0.33404 | MJ | Cumulative Energy Demand (CED) - MJ | Low_High_Base_Upgraded_Cumulative Energy Demand (CED) - MJ_Gravity Belt Thickener; wastewater treatment unit; at updated plant - US_Without Amendment_Windrow
| Windrow | Without Amendment | High_Base | Low | Upgraded |  | 30.54% | Wastewater collection; operation and infrastructure; m3 wastewater | 0.25606 | MJ | Cumulative Energy Demand (CED) - MJ | Low_High_Base_Upgraded_Cumulative Energy Demand (CED) - MJ_Wastewater collection; operation and infrastructure; m3 wastewater_Without Amendment_Windrow
| Windrow | Without Amendment | High_Base | Low | Upgraded |  | 17.41% | Control Building; at upgraded wastewater treatment plant - US | 0.14599 | MJ | Cumulative Energy Demand (CED) - MJ | Low_High_Base_Upgraded_Cumulative Energy Demand (CED) - MJ_Control Building; at upgraded wastewater treatment plant - US_Without Amendment_Windrow
| Windrow | Without Amendment | High_Base | Low | Upgraded |  | 15.89% | Effluent release; wastewater treatment unit; at surface water; m3 wastewater - US | 0.13321 | MJ | Cumulative Energy Demand (CED) - MJ | Low_High_Base_Upgraded_Cumulative Energy Demand (CED) - MJ_Effluent release; wastewater treatment unit; at surface water; m3 wastewater - US_Without Amendment_Windrow
| Windrow | Without Amendment | High_Base | Low | Upgraded |  | 12.69% | Blend Tank; wastewater treatment unit; at updated plant - US | 0.10638 | MJ | Cumulative Energy Demand (CED) - MJ | Low_High_Base_Upgraded_Cumulative Energy Demand (CED) - MJ_Blend Tank; wastewater treatment unit; at updated plant - US_Without Amendment_Windrow
| Windrow | Without Amendment | High_Base | Low | Upgraded |  | 6.07% | ClearCove SCP; wastewater treatment unit; at updated plant - US | 0.05093 | MJ | Cumulative Energy Demand (CED) - MJ | Low_High_Base_Upgraded_Cumulative Energy Demand (CED) - MJ_ClearCove SCP; wastewater treatment unit; at updated plant - US_Without Amendment_Windrow
| Windrow | Without Amendment | High_Base | Low | Upgraded |  | 4.23% | Biosolids composting; windrow composting; wastewater treatment unit; at updated plant - US | 0.03547 | MJ | Cumulative Energy Demand (CED) - MJ | Low_High_Base_Upgraded_Cumulative Energy Demand (CED) - MJ_Biosolids composting; windrow composting; wastewater treatment unit; at updated plant - US_Without Amendment_Windrow
| Windrow | Without Amendment | High_Base | Low | Upgraded |  | -68.02% | Land application of compost; wastewater treatment unit; at updated plant - US | -0.57041 | MJ | Cumulative Energy Demand (CED) - MJ | Low_High_Base_Upgraded_Cumulative Energy Demand (CED) - MJ_Land application of compost; wastewater treatment unit; at updated plant - US_Without Amendment_Windrow
| Windrow | Without Amendment | High_Base | Low | Upgraded |  | -1691% | Anaerobic Digestion; wastewater treatment unit; at updated plant - US | -14.1798 | MJ | Cumulative Energy Demand (CED) - MJ | Low_High_Base_Upgraded_Cumulative Energy Demand (CED) - MJ_Anaerobic Digestion; wastewater treatment unit; at updated plant - US_Without Amendment_Windrow
[6 empty] | Contribution |  | Process | Amount | Unit |  | ____Process__
| Windrow | Without Amendment | High_Base | Low | Upgraded |  | 79.79% | Effluent release; wastewater treatment unit; at surface water; m3 wastewater - US | 0.01161 | kg N eq | Eutrophication Potential (EP) - kg N eq | Low_High_Base_Upgraded_Eutrophication Potential (EP) - kg N eq_Effluent release; wastewater treatment unit; at surface water; m3 wastewater - US_Without Amendment_Windrow
| Windrow | Without Amendment | High_Base | Low | Upgraded |  | 17.38% | Land application of compost; wastewater treatment unit; at updated plant - US | 0.00253 | kg N eq | Eutrophication Potential (EP) - kg N eq | Low_High_Base_Upgraded_Eutrophication Potential (EP) - kg N eq_Land application of compost; wastewater treatment unit; at updated plant - US_Without Amendment_Windrow
| Windrow | Without Amendment | High_Base | Low | Upgraded |  | 3.75% | Aeration Tanks; wastewater treatment unit; at updated plant - US | 0.00055 | kg N eq | Eutrophication Potential (EP) - kg N eq | Low_High_Base_Upgraded_Eutrophication Potential (EP) - kg N eq_Aeration Tanks; wastewater treatment unit; at updated plant - US_Without Amendment_Windrow
| Windrow | Without Amendment | High_Base | Low | Upgraded |  | 1.72% | Influent Pump Station; wastewater treatment unit; at updated plant - US | 0.00025 | kg N eq | Eutrophication Potential (EP) - kg N eq | Low_High_Base_Upgraded_Eutrophication Potential (EP) - kg N eq_Influent Pump Station; wastewater treatment unit; at updated plant - US_Without Amendment_Windrow
| Windrow | Without Amendment | High_Base | Low | Upgraded |  | 1.51% | Waste Receiving and Holding; wastewater treatment unit; at updated plant - US | 0.00022 | kg N eq | Eutrophication Potential (EP) - kg N eq | Low_High_Base_Upgraded_Eutrophication Potential (EP) - kg N eq_Waste Receiving and Holding; wastewater treatment unit; at updated plant - US_Without Amendment_Windrow
| Windrow | Without Amendment | High_Base | Low | Upgraded |  | 1.36% | Clear Cove Primary Clarification; wastewater treatment unit; at updated plant - US | 0.0002 | kg N eq | Eutrophication Potential (EP) - kg N eq | Low_High_Base_Upgraded_Eutrophication Potential (EP) - kg N eq_Clear Cove Primary Clarification; wastewater treatment unit; at updated plant - US_Without Amendment_Windrow
| Windrow | Without Amendment | High_Base | Low | Upgraded |  | 0.94% | Pre-Anoxic & Swing tank; wastewater treatment unit; at updated plant - US | 0.00014 | kg N eq | Eutrophication Potential (EP) - kg N eq | Low_High_Base_Upgraded_Eutrophication Potential (EP) - kg N eq_Pre-Anoxic & Swing tank; wastewater treatment unit; at updated plant - US_Without Amendment_Windrow
| Windrow | Without Amendment | High_Base | Low | Upgraded |  | 0.74% | Wet Well and Sump Station; wastewater treatment unit; at updated plant - US | 0.00011 | kg N eq | Eutrophication Potential (EP) - kg N eq | Low_High_Base_Upgraded_Eutrophication Potential (EP) - kg N eq_Wet Well and Sump Station; wastewater treatment unit; at updated plant - US_Without Amendment_Windrow
| Windrow | Without Amendment | High_Base | Low | Upgraded |  | 0.66% | Belt filter press; wastewater treatment unit; at updated plant - US | 9.5602e-05 | kg N eq | Eutrophication Potential (EP) - kg N eq | Low_High_Base_Upgraded_Eutrophication Potential (EP) - kg N eq_Belt filter press; wastewater treatment unit; at updated plant - US_Without Amendment_Windrow
| Windrow | Without Amendment | High_Base | Low | Upgraded |  | 0.56% | Biosolids composting; windrow composting; wastewater treatment unit; at updated plant - US | 8.111e-05 | kg N eq | Eutrophication Potential (EP) - kg N eq | Low_High_Base_Upgraded_Eutrophication Potential (EP) - kg N eq_Biosolids composting; windrow composting; wastewater treatment unit; at updated plant - US_Without Amendment_Windrow
| Windrow | Without Amendment | High_Base | Low | Upgraded |  | 0.42% | Gravity Belt Thickener; wastewater treatment unit; at updated plant - US | 6.059e-05 | kg N eq | Eutrophication Potential (EP) - kg N eq | Low_High_Base_Upgraded_Eutrophication Potential (EP) - kg N eq_Gravity Belt Thickener; wastewater treatment unit; at updated plant - US_Without Amendment_Windrow
| Windrow | Without Amendment | High_Base | Low | Upgraded |  | 0.26% | Wastewater collection; operation and infrastructure; m3 wastewater | 3.756e-05 | kg N eq | Eutrophication Potential (EP) - kg N eq | Low_High_Base_Upgraded_Eutrophication Potential (EP) - kg N eq_Wastewater collection; operation and infrastructure; m3 wastewater_Without Amendment_Windrow
| Windrow | Without Amendment | High_Base | Low | Upgraded |  | 0.25% | Control Building; at upgraded wastewater treatment plant - US | 3.6875e-05 | kg N eq | Eutrophication Potential (EP) - kg N eq | Low_High_Base_Upgraded_Eutrophication Potential (EP) - kg N eq_Control Building; at upgraded wastewater treatment plant - US_Without Amendment_Windrow
| Windrow | Without Amendment | High_Base | Low | Upgraded |  | 0.11% | Blend Tank; wastewater treatment unit; at updated plant - US | 1.6216e-05 | kg N eq | Eutrophication Potential (EP) - kg N eq | Low_High_Base_Upgraded_Eutrophication Potential (EP) - kg N eq_Blend Tank; wastewater treatment unit; at updated plant - US_Without Amendment_Windrow
| Windrow | Without Amendment | High_Base | Low | Upgraded |  | 0.05% | ClearCove SCP; wastewater treatment unit; at updated plant - US | 7.7567e-06 | kg N eq | Eutrophication Potential (EP) - kg N eq | Low_High_Base_Upgraded_Eutrophication Potential (EP) - kg N eq_ClearCove SCP; wastewater treatment unit; at updated plant - US_Without Amendment_Windrow
| Windrow | Without Amendment | High_Base | Low | Upgraded |  | -9.5% | Anaerobic Digestion; wastewater treatment unit; at updated plant - US | -0.00138 | kg N eq | Eutrophication Potential (EP) - kg N eq | Low_High_Base_Upgraded_Eutrophication Potential (EP) - kg N eq_Anaerobic Digestion; wastewater treatment unit; at updated plant - US_Without Amendment_Windrow
[6 empty] | Contribution |  | Process | Amount | Unit |  | ____Process__
| Windrow | Without Amendment | High_Base | Low | Upgraded |  | 700.6% | Waste Receiving and Holding; wastewater treatment unit; at updated plant - US | 0.11719 | kg oil eq | Fossil Depletion Potential (FDP) - kg oil eq | Low_High_Base_Upgraded_Fossil Depletion Potential (FDP) - kg oil eq_Waste Receiving and Holding; wastewater treatment unit; at updated plant - US_Without Amendment_Windrow
| Windrow | Without Amendment | High_Base | Low | Upgraded |  | 380.1% | Aeration Tanks; wastewater treatment unit; at updated plant - US | 0.06359 | kg oil eq | Fossil Depletion Potential (FDP) - kg oil eq | Low_High_Base_Upgraded_Fossil Depletion Potential (FDP) - kg oil eq_Aeration Tanks; wastewater treatment unit; at updated plant - US_Without Amendment_Windrow
| Windrow | Without Amendment | High_Base | Low | Upgraded |  | 125.8% | Clear Cove Primary Clarification; wastewater treatment unit; at updated plant - US | 0.02105 | kg oil eq | Fossil Depletion Potential (FDP) - kg oil eq | Low_High_Base_Upgraded_Fossil Depletion Potential (FDP) - kg oil eq_Clear Cove Primary Clarification; wastewater treatment unit; at updated plant - US_Without Amendment_Windrow
| Windrow | Without Amendment | High_Base | Low | Upgraded |  | 95.89% | Pre-Anoxic & Swing tank; wastewater treatment unit; at updated plant - US | 0.01604 | kg oil eq | Fossil Depletion Potential (FDP) - kg oil eq | Low_High_Base_Upgraded_Fossil Depletion Potential (FDP) - kg oil eq_Pre-Anoxic & Swing tank; wastewater treatment unit; at updated plant - US_Without Amendment_Windrow
| Windrow | Without Amendment | High_Base | Low | Upgraded |  | 90.2% | Influent Pump Station; wastewater treatment unit; at updated plant - US | 0.01509 | kg oil eq | Fossil Depletion Potential (FDP) - kg oil eq | Low_High_Base_Upgraded_Fossil Depletion Potential (FDP) - kg oil eq_Influent Pump Station; wastewater treatment unit; at updated plant - US_Without Amendment_Windrow
| Windrow | Without Amendment | High_Base | Low | Upgraded |  | 74.66% | Wet Well and Sump Station; wastewater treatment unit; at updated plant - US | 0.01249 | kg oil eq | Fossil Depletion Potential (FDP) - kg oil eq | Low_High_Base_Upgraded_Fossil Depletion Potential (FDP) - kg oil eq_Wet Well and Sump Station; wastewater treatment unit; at updated plant - US_Without Amendment_Windrow
| Windrow | Without Amendment | High_Base | Low | Upgraded |  | 65.6% | Belt filter press; wastewater treatment unit; at updated plant - US | 0.01097 | kg oil eq | Fossil Depletion Potential (FDP) - kg oil eq | Low_High_Base_Upgraded_Fossil Depletion Potential (FDP) - kg oil eq_Belt filter press; wastewater treatment unit; at updated plant - US_Without Amendment_Windrow
| Windrow | Without Amendment | High_Base | Low | Upgraded |  | 41.34% | Gravity Belt Thickener; wastewater treatment unit; at updated plant - US | 0.00692 | kg oil eq | Fossil Depletion Potential (FDP) - kg oil eq | Low_High_Base_Upgraded_Fossil Depletion Potential (FDP) - kg oil eq_Gravity Belt Thickener; wastewater treatment unit; at updated plant - US_Without Amendment_Windrow
| Windrow | Without Amendment | High_Base | Low | Upgraded |  | 26.89% | Wastewater collection; operation and infrastructure; m3 wastewater | 0.0045 | kg oil eq | Fossil Depletion Potential (FDP) - kg oil eq | Low_High_Base_Upgraded_Fossil Depletion Potential (FDP) - kg oil eq_Wastewater collection; operation and infrastructure; m3 wastewater_Without Amendment_Windrow
| Windrow | Without Amendment | High_Base | Low | Upgraded |  | 16.72% | Control Building; at upgraded wastewater treatment plant - US | 0.0028 | kg oil eq | Fossil Depletion Potential (FDP) - kg oil eq | Low_High_Base_Upgraded_Fossil Depletion Potential (FDP) - kg oil eq_Control Building; at upgraded wastewater treatment plant - US_Without Amendment_Windrow
| Windrow | Without Amendment | High_Base | Low | Upgraded |  | 14.13% | Effluent release; wastewater treatment unit; at surface water; m3 wastewater - US | 0.00236 | kg oil eq | Fossil Depletion Potential (FDP) - kg oil eq | Low_High_Base_Upgraded_Fossil Depletion Potential (FDP) - kg oil eq_Effluent release; wastewater treatment unit; at surface water; m3 wastewater - US_Without Amendment_Windrow
| Windrow | Without Amendment | High_Base | Low | Upgraded |  | 11.48% | Blend Tank; wastewater treatment unit; at updated plant - US | 0.00192 | kg oil eq | Fossil Depletion Potential (FDP) - kg oil eq | Low_High_Base_Upgraded_Fossil Depletion Potential (FDP) - kg oil eq_Blend Tank; wastewater treatment unit; at updated plant - US_Without Amendment_Windrow
| Windrow | Without Amendment | High_Base | Low | Upgraded |  | 5.47% | ClearCove SCP; wastewater treatment unit; at updated plant - US | 0.00091 | kg oil eq | Fossil Depletion Potential (FDP) - kg oil eq | Low_High_Base_Upgraded_Fossil Depletion Potential (FDP) - kg oil eq_ClearCove SCP; wastewater treatment unit; at updated plant - US_Without Amendment_Windrow
| Windrow | Without Amendment | High_Base | Low | Upgraded |  | 4.65% | Biosolids composting; windrow composting; wastewater treatment unit; at updated plant - US | 0.00078 | kg oil eq | Fossil Depletion Potential (FDP) - kg oil eq | Low_High_Base_Upgraded_Fossil Depletion Potential (FDP) - kg oil eq_Biosolids composting; windrow composting; wastewater treatment unit; at updated plant - US_Without Amendment_Windrow
| Windrow | Without Amendment | High_Base | Low | Upgraded |  | -49.56% | Land application of compost; wastewater treatment unit; at updated plant - US | -0.00829 | kg oil eq | Fossil Depletion Potential (FDP) - kg oil eq | Low_High_Base_Upgraded_Fossil Depletion Potential (FDP) - kg oil eq_Land application of compost; wastewater treatment unit; at updated plant - US_Without Amendment_Windrow
| Windrow | Without Amendment | High_Base | Low | Upgraded |  | -1704% | Anaerobic Digestion; wastewater treatment unit; at updated plant - US | -0.28505 | kg oil eq | Fossil Depletion Potential (FDP) - kg oil eq | Low_High_Base_Upgraded_Fossil Depletion Potential (FDP) - kg oil eq_Anaerobic Digestion; wastewater treatment unit; at updated plant - US_Without Amendment_Windrow
[6 empty] | Contribution |  | Process | Amount | Unit |  | ____Process__
| Windrow | Without Amendment | High_Base | Low | Upgraded |  | 268.3% | Pre-Anoxic & Swing tank; wastewater treatment unit; at updated plant - US | 0.24992 | kg CO2 eq | Global Warming Potential (GWP) - kg CO2 eq | Low_High_Base_Upgraded_Global Warming Potential (GWP) - kg CO2 eq_Pre-Anoxic & Swing tank; wastewater treatment unit; at updated plant - US_Without Amendment_Windrow
| Windrow | Without Amendment | High_Base | Low | Upgraded |  | 180.6% | Aeration Tanks; wastewater treatment unit; at updated plant - US | 0.16822 | kg CO2 eq | Global Warming Potential (GWP) - kg CO2 eq | Low_High_Base_Upgraded_Global Warming Potential (GWP) - kg CO2 eq_Aeration Tanks; wastewater treatment unit; at updated plant - US_Without Amendment_Windrow
| Windrow | Without Amendment | High_Base | Low | Upgraded |  | 157.7% | Waste Receiving and Holding; wastewater treatment unit; at updated plant - US | 0.14685 | kg CO2 eq | Global Warming Potential (GWP) - kg CO2 eq | Low_High_Base_Upgraded_Global Warming Potential (GWP) - kg CO2 eq_Waste Receiving and Holding; wastewater treatment unit; at updated plant - US_Without Amendment_Windrow
| Windrow | Without Amendment | High_Base | Low | Upgraded |  | 101.4% | Biosolids composting; windrow composting; wastewater treatment unit; at updated plant - US | 0.09446 | kg CO2 eq | Global Warming Potential (GWP) - kg CO2 eq | Low_High_Base_Upgraded_Global Warming Potential (GWP) - kg CO2 eq_Biosolids composting; windrow composting; wastewater treatment unit; at updated plant - US_Without Amendment_Windrow
| Windrow | Without Amendment | High_Base | Low | Upgraded |  | 61.29% | Clear Cove Primary Clarification; wastewater treatment unit; at updated plant - US | 0.05708 | kg CO2 eq | Global Warming Potential (GWP) - kg CO2 eq | Low_High_Base_Upgraded_Global Warming Potential (GWP) - kg CO2 eq_Clear Cove Primary Clarification; wastewater treatment unit; at updated plant - US_Without Amendment_Windrow
| Windrow | Without Amendment | High_Base | Low | Upgraded |  | 56.51% | Effluent release; wastewater treatment unit; at surface water; m3 wastewater - US | 0.05264 | kg CO2 eq | Global Warming Potential (GWP) - kg CO2 eq | Low_High_Base_Upgraded_Global Warming Potential (GWP) - kg CO2 eq_Effluent release; wastewater treatment unit; at surface water; m3 wastewater - US_Without Amendment_Windrow
| Windrow | Without Amendment | High_Base | Low | Upgraded |  | 54.22% | Influent Pump Station; wastewater treatment unit; at updated plant - US | 0.0505 | kg CO2 eq | Global Warming Potential (GWP) - kg CO2 eq | Low_High_Base_Upgraded_Global Warming Potential (GWP) - kg CO2 eq_Influent Pump Station; wastewater treatment unit; at updated plant - US_Without Amendment_Windrow
| Windrow | Without Amendment | High_Base | Low | Upgraded |  | 35.71% | Wet Well and Sump Station; wastewater treatment unit; at updated plant - US | 0.03326 | kg CO2 eq | Global Warming Potential (GWP) - kg CO2 eq | Low_High_Base_Upgraded_Global Warming Potential (GWP) - kg CO2 eq_Wet Well and Sump Station; wastewater treatment unit; at updated plant - US_Without Amendment_Windrow
| Windrow | Without Amendment | High_Base | Low | Upgraded |  | 25.89% | Belt filter press; wastewater treatment unit; at updated plant - US | 0.02412 | kg CO2 eq | Global Warming Potential (GWP) - kg CO2 eq | Low_High_Base_Upgraded_Global Warming Potential (GWP) - kg CO2 eq_Belt filter press; wastewater treatment unit; at updated plant - US_Without Amendment_Windrow
| Windrow | Without Amendment | High_Base | Low | Upgraded |  | 15.62% | Gravity Belt Thickener; wastewater treatment unit; at updated plant - US | 0.01455 | kg CO2 eq | Global Warming Potential (GWP) - kg CO2 eq | Low_High_Base_Upgraded_Global Warming Potential (GWP) - kg CO2 eq_Gravity Belt Thickener; wastewater treatment unit; at updated plant - US_Without Amendment_Windrow
| Windrow | Without Amendment | High_Base | Low | Upgraded |  | 14.5% | Wastewater collection; operation and infrastructure; m3 wastewater | 0.01351 | kg CO2 eq | Global Warming Potential (GWP) - kg CO2 eq | Low_High_Base_Upgraded_Global Warming Potential (GWP) - kg CO2 eq_Wastewater collection; operation and infrastructure; m3 wastewater_Without Amendment_Windrow
| Windrow | Without Amendment | High_Base | Low | Upgraded |  | 8.91% | Control Building; at upgraded wastewater treatment plant - US | 0.0083 | kg CO2 eq | Global Warming Potential (GWP) - kg CO2 eq | Low_High_Base_Upgraded_Global Warming Potential (GWP) - kg CO2 eq_Control Building; at upgraded wastewater treatment plant - US_Without Amendment_Windrow
| Windrow | Without Amendment | High_Base | Low | Upgraded |  | 5.42% | Blend Tank; wastewater treatment unit; at updated plant - US | 0.00504 | kg CO2 eq | Global Warming Potential (GWP) - kg CO2 eq | Low_High_Base_Upgraded_Global Warming Potential (GWP) - kg CO2 eq_Blend Tank; wastewater treatment unit; at updated plant - US_Without Amendment_Windrow
| Windrow | Without Amendment | High_Base | Low | Upgraded |  | 2.59% | ClearCove SCP; wastewater treatment unit; at updated plant - US | 0.00241 | kg CO2 eq | Global Warming Potential (GWP) - kg CO2 eq | Low_High_Base_Upgraded_Global Warming Potential (GWP) - kg CO2 eq_ClearCove SCP; wastewater treatment unit; at updated plant - US_Without Amendment_Windrow
| Windrow | Without Amendment | High_Base | Low | Upgraded |  | -275.6% | Land application of compost; wastewater treatment unit; at updated plant - US | -0.25672 | kg CO2 eq | Global Warming Potential (GWP) - kg CO2 eq | Low_High_Base_Upgraded_Global Warming Potential (GWP) - kg CO2 eq_Land application of compost; wastewater treatment unit; at updated plant - US_Without Amendment_Windrow
| Windrow | Without Amendment | High_Base | Low | Upgraded |  | -613.1% | Anaerobic Digestion; wastewater treatment unit; at updated plant - US | -0.57099 | kg CO2 eq | Global Warming Potential (GWP) - kg CO2 eq | Low_High_Base_Upgraded_Global Warming Potential (GWP) - kg CO2 eq_Anaerobic Digestion; wastewater treatment unit; at updated plant - US_Without Amendment_Windrow
[6 empty] | Contribution |  | Process | Amount | Unit |  | ____Process__
| Windrow | Without Amendment | High_Base | Low | Upgraded |  | 379.5% | Aeration Tanks; wastewater treatment unit; at updated plant - US | 0.00233 | kg PM2.5 eq | Particulate Matter Formation Potential (PMFP) - kg PM2.5 eq | Low_High_Base_Upgraded_Particulate Matter Formation Potential (PMFP) - kg PM2.5 eq_Aeration Tanks; wastewater treatment unit; at updated plant - US_Without Amendment_Windrow
| Windrow | Without Amendment | High_Base | Low | Upgraded |  | 110.4% | Clear Cove Primary Clarification; wastewater treatment unit; at updated plant - US | 0.00068 | kg PM2.5 eq | Particulate Matter Formation Potential (PMFP) - kg PM2.5 eq | Low_High_Base_Upgraded_Particulate Matter Formation Potential (PMFP) - kg PM2.5 eq_Clear Cove Primary Clarification; wastewater treatment unit; at updated plant - US_Without Amendment_Windrow
| Windrow | Without Amendment | High_Base | Low | Upgraded |  | 96.11% | Pre-Anoxic & Swing tank; wastewater treatment unit; at updated plant - US | 0.00059 | kg PM2.5 eq | Particulate Matter Formation Potential (PMFP) - kg PM2.5 eq | Low_High_Base_Upgraded_Particulate Matter Formation Potential (PMFP) - kg PM2.5 eq_Pre-Anoxic & Swing tank; wastewater treatment unit; at updated plant - US_Without Amendment_Windrow
| Windrow | Without Amendment | High_Base | Low | Upgraded |  | 75.87% | Wet Well and Sump Station; wastewater treatment unit; at updated plant - US | 0.00047 | kg PM2.5 eq | Particulate Matter Formation Potential (PMFP) - kg PM2.5 eq | Low_High_Base_Upgraded_Particulate Matter Formation Potential (PMFP) - kg PM2.5 eq_Wet Well and Sump Station; wastewater treatment unit; at updated plant - US_Without Amendment_Windrow
| Windrow | Without Amendment | High_Base | Low | Upgraded |  | 53.93% | Waste Receiving and Holding; wastewater treatment unit; at updated plant - US | 0.00033 | kg PM2.5 eq | Particulate Matter Formation Potential (PMFP) - kg PM2.5 eq | Low_High_Base_Upgraded_Particulate Matter Formation Potential (PMFP) - kg PM2.5 eq_Waste Receiving and Holding; wastewater treatment unit; at updated plant - US_Without Amendment_Windrow
| Windrow | Without Amendment | High_Base | Low | Upgraded |  | 43.36% | Influent Pump Station; wastewater treatment unit; at updated plant - US | 0.00027 | kg PM2.5 eq | Particulate Matter Formation Potential (PMFP) - kg PM2.5 eq | Low_High_Base_Upgraded_Particulate Matter Formation Potential (PMFP) - kg PM2.5 eq_Influent Pump Station; wastewater treatment unit; at updated plant - US_Without Amendment_Windrow
| Windrow | Without Amendment | High_Base | Low | Upgraded |  | 32.05% | Belt filter press; wastewater treatment unit; at updated plant - US | 0.0002 | kg PM2.5 eq | Particulate Matter Formation Potential (PMFP) - kg PM2.5 eq | Low_High_Base_Upgraded_Particulate Matter Formation Potential (PMFP) - kg PM2.5 eq_Belt filter press; wastewater treatment unit; at updated plant - US_Without Amendment_Windrow
| Windrow | Without Amendment | High_Base | Low | Upgraded |  | 27.06% | Wastewater collection; operation and infrastructure; m3 wastewater | 0.00017 | kg PM2.5 eq | Particulate Matter Formation Potential (PMFP) - kg PM2.5 eq | Low_High_Base_Upgraded_Particulate Matter Formation Potential (PMFP) - kg PM2.5 eq_Wastewater collection; operation and infrastructure; m3 wastewater_Without Amendment_Windrow
| Windrow | Without Amendment | High_Base | Low | Upgraded |  | 15.47% | Gravity Belt Thickener; wastewater treatment unit; at updated plant - US | 9.5154e-05 | kg PM2.5 eq | Particulate Matter Formation Potential (PMFP) - kg PM2.5 eq | Low_High_Base_Upgraded_Particulate Matter Formation Potential (PMFP) - kg PM2.5 eq_Gravity Belt Thickener; wastewater treatment unit; at updated plant - US_Without Amendment_Windrow
| Windrow | Without Amendment | High_Base | Low | Upgraded |  | 11.37% | Blend Tank; wastewater treatment unit; at updated plant - US | 6.9942e-05 | kg PM2.5 eq | Particulate Matter Formation Potential (PMFP) - kg PM2.5 eq | Low_High_Base_Upgraded_Particulate Matter Formation Potential (PMFP) - kg PM2.5 eq_Blend Tank; wastewater treatment unit; at updated plant - US_Without Amendment_Windrow
| Windrow | Without Amendment | High_Base | Low | Upgraded |  | 10.76% | Land application of compost; wastewater treatment unit; at updated plant - US | 6.6155e-05 | kg PM2.5 eq | Particulate Matter Formation Potential (PMFP) - kg PM2.5 eq | Low_High_Base_Upgraded_Particulate Matter Formation Potential (PMFP) - kg PM2.5 eq_Land application of compost; wastewater treatment unit; at updated plant - US_Without Amendment_Windrow
| Windrow | Without Amendment | High_Base | Low | Upgraded |  | 8.12% | Effluent release; wastewater treatment unit; at surface water; m3 wastewater - US | 4.9974e-05 | kg PM2.5 eq | Particulate Matter Formation Potential (PMFP) - kg PM2.5 eq | Low_High_Base_Upgraded_Particulate Matter Formation Potential (PMFP) - kg PM2.5 eq_Effluent release; wastewater treatment unit; at surface water; m3 wastewater - US_Without Amendment_Windrow
| Windrow | Without Amendment | High_Base | Low | Upgraded |  | 7.85% | Biosolids composting; windrow composting; wastewater treatment unit; at updated plant - US | 4.8309e-05 | kg PM2.5 eq | Particulate Matter Formation Potential (PMFP) - kg PM2.5 eq | Low_High_Base_Upgraded_Particulate Matter Formation Potential (PMFP) - kg PM2.5 eq_Biosolids composting; windrow composting; wastewater treatment unit; at updated plant - US_Without Amendment_Windrow
| Windrow | Without Amendment | High_Base | Low | Upgraded |  | 5.62% | ClearCove SCP; wastewater treatment unit; at updated plant - US | 3.4562e-05 | kg PM2.5 eq | Particulate Matter Formation Potential (PMFP) - kg PM2.5 eq | Low_High_Base_Upgraded_Particulate Matter Formation Potential (PMFP) - kg PM2.5 eq_ClearCove SCP; wastewater treatment unit; at updated plant - US_Without Amendment_Windrow
| Windrow | Without Amendment | High_Base | Low | Upgraded |  | 1.43% | Control Building; at upgraded wastewater treatment plant - US | 8.8213e-06 | kg PM2.5 eq | Particulate Matter Formation Potential (PMFP) - kg PM2.5 eq | Low_High_Base_Upgraded_Particulate Matter Formation Potential (PMFP) - kg PM2.5 eq_Control Building; at upgraded wastewater treatment plant - US_Without Amendment_Windrow
| Windrow | Without Amendment | High_Base | Low | Upgraded |  | -978.9% | Anaerobic Digestion; wastewater treatment unit; at updated plant - US | -0.00602 | kg PM2.5 eq | Particulate Matter Formation Potential (PMFP) - kg PM2.5 eq | Low_High_Base_Upgraded_Particulate Matter Formation Potential (PMFP) - kg PM2.5 eq_Anaerobic Digestion; wastewater treatment unit; at updated plant - US_Without Amendment_Windrow
[6 empty] | Contribution |  | Process | Amount | Unit |  | ____Process__
| Windrow | Without Amendment | High_Base | Low | Upgraded |  | 357.7% | Aeration Tanks; wastewater treatment unit; at updated plant - US | 0.16577 | kg O3 eq | Smog Formation Potential (SFP) - kg O3 eq | Low_High_Base_Upgraded_Smog Formation Potential (SFP) - kg O3 eq_Aeration Tanks; wastewater treatment unit; at updated plant - US_Without Amendment_Windrow
| Windrow | Without Amendment | High_Base | Low | Upgraded |  | 103.7% | Clear Cove Primary Clarification; wastewater treatment unit; at updated plant - US | 0.04807 | kg O3 eq | Smog Formation Potential (SFP) - kg O3 eq | Low_High_Base_Upgraded_Smog Formation Potential (SFP) - kg O3 eq_Clear Cove Primary Clarification; wastewater treatment unit; at updated plant - US_Without Amendment_Windrow
| Windrow | Without Amendment | High_Base | Low | Upgraded |  | 90.82% | Pre-Anoxic & Swing tank; wastewater treatment unit; at updated plant - US | 0.04209 | kg O3 eq | Smog Formation Potential (SFP) - kg O3 eq | Low_High_Base_Upgraded_Smog Formation Potential (SFP) - kg O3 eq_Pre-Anoxic & Swing tank; wastewater treatment unit; at updated plant - US_Without Amendment_Windrow
| Windrow | Without Amendment | High_Base | Low | Upgraded |  | 72.83% | Waste Receiving and Holding; wastewater treatment unit; at updated plant - US | 0.03376 | kg O3 eq | Smog Formation Potential (SFP) - kg O3 eq | Low_High_Base_Upgraded_Smog Formation Potential (SFP) - kg O3 eq_Waste Receiving and Holding; wastewater treatment unit; at updated plant - US_Without Amendment_Windrow
| Windrow | Without Amendment | High_Base | Low | Upgraded |  | 71.47% | Wet Well and Sump Station; wastewater treatment unit; at updated plant - US | 0.03313 | kg O3 eq | Smog Formation Potential (SFP) - kg O3 eq | Low_High_Base_Upgraded_Smog Formation Potential (SFP) - kg O3 eq_Wet Well and Sump Station; wastewater treatment unit; at updated plant - US_Without Amendment_Windrow
| Windrow | Without Amendment | High_Base | Low | Upgraded |  | 41.86% | Influent Pump Station; wastewater treatment unit; at updated plant - US | 0.0194 | kg O3 eq | Smog Formation Potential (SFP) - kg O3 eq | Low_High_Base_Upgraded_Smog Formation Potential (SFP) - kg O3 eq_Influent Pump Station; wastewater treatment unit; at updated plant - US_Without Amendment_Windrow
| Windrow | Without Amendment | High_Base | Low | Upgraded |  | 29.92% | Belt filter press; wastewater treatment unit; at updated plant - US | 0.01387 | kg O3 eq | Smog Formation Potential (SFP) - kg O3 eq | Low_High_Base_Upgraded_Smog Formation Potential (SFP) - kg O3 eq_Belt filter press; wastewater treatment unit; at updated plant - US_Without Amendment_Windrow
| Windrow | Without Amendment | High_Base | Low | Upgraded |  | 25.72% | Wastewater collection; operation and infrastructure; m3 wastewater | 0.01192 | kg O3 eq | Smog Formation Potential (SFP) - kg O3 eq | Low_High_Base_Upgraded_Smog Formation Potential (SFP) - kg O3 eq_Wastewater collection; operation and infrastructure; m3 wastewater_Without Amendment_Windrow
| Windrow | Without Amendment | High_Base | Low | Upgraded |  | 14.36% | Gravity Belt Thickener; wastewater treatment unit; at updated plant - US | 0.00665 | kg O3 eq | Smog Formation Potential (SFP) - kg O3 eq | Low_High_Base_Upgraded_Smog Formation Potential (SFP) - kg O3 eq_Gravity Belt Thickener; wastewater treatment unit; at updated plant - US_Without Amendment_Windrow
| Windrow | Without Amendment | High_Base | Low | Upgraded |  | 10.73% | Blend Tank; wastewater treatment unit; at updated plant - US | 0.00497 | kg O3 eq | Smog Formation Potential (SFP) - kg O3 eq | Low_High_Base_Upgraded_Smog Formation Potential (SFP) - kg O3 eq_Blend Tank; wastewater treatment unit; at updated plant - US_Without Amendment_Windrow
| Windrow | Without Amendment | High_Base | Low | Upgraded |  | 7.3% | Effluent release; wastewater treatment unit; at surface water; m3 wastewater - US | 0.00339 | kg O3 eq | Smog Formation Potential (SFP) - kg O3 eq | Low_High_Base_Upgraded_Smog Formation Potential (SFP) - kg O3 eq_Effluent release; wastewater treatment unit; at surface water; m3 wastewater - US_Without Amendment_Windrow
| Windrow | Without Amendment | High_Base | Low | Upgraded |  | 5.3% | ClearCove SCP; wastewater treatment unit; at updated plant - US | 0.00246 | kg O3 eq | Smog Formation Potential (SFP) - kg O3 eq | Low_High_Base_Upgraded_Smog Formation Potential (SFP) - kg O3 eq_ClearCove SCP; wastewater treatment unit; at updated plant - US_Without Amendment_Windrow
| Windrow | Without Amendment | High_Base | Low | Upgraded |  | 1.53% | Biosolids composting; windrow composting; wastewater treatment unit; at updated plant - US | 0.00071 | kg O3 eq | Smog Formation Potential (SFP) - kg O3 eq | Low_High_Base_Upgraded_Smog Formation Potential (SFP) - kg O3 eq_Biosolids composting; windrow composting; wastewater treatment unit; at updated plant - US_Without Amendment_Windrow
| Windrow | Without Amendment | High_Base | Low | Upgraded |  | 1.16% | Control Building; at upgraded wastewater treatment plant - US | 0.00054 | kg O3 eq | Smog Formation Potential (SFP) - kg O3 eq | Low_High_Base_Upgraded_Smog Formation Potential (SFP) - kg O3 eq_Control Building; at upgraded wastewater treatment plant - US_Without Amendment_Windrow
| Windrow | Without Amendment | High_Base | Low | Upgraded |  | -7.34% | Land application of compost; wastewater treatment unit; at updated plant - US | -0.0034 | kg O3 eq | Smog Formation Potential (SFP) - kg O3 eq | Low_High_Base_Upgraded_Smog Formation Potential (SFP) - kg O3 eq_Land application of compost; wastewater treatment unit; at updated plant - US_Without Amendment_Windrow
| Windrow | Without Amendment | High_Base | Low | Upgraded |  | -927.1% | Anaerobic Digestion; wastewater treatment unit; at updated plant - US | -0.42966 | kg O3 eq | Smog Formation Potential (SFP) - kg O3 eq | Low_High_Base_Upgraded_Smog Formation Potential (SFP) - kg O3 eq_Anaerobic Digestion; wastewater treatment unit; at updated plant - US_Without Amendment_Windrow
[6 empty] | Contribution |  | Process | Amount | Unit |  | ____Process__
| Windrow | Without Amendment | High_Base | Low | Upgraded |  | 150.5% | Waste Receiving and Holding; wastewater treatment unit; at updated plant - US | 0.00034 | m3 H2O | Water Use (WU) - m3 H2O | Low_High_Base_Upgraded_Water Use (WU) - m3 H2O_Waste Receiving and Holding; wastewater treatment unit; at updated plant - US_Without Amendment_Windrow
| Windrow | Without Amendment | High_Base | Low | Upgraded |  | 82.34% | Influent Pump Station; wastewater treatment unit; at updated plant - US | 0.00018 | m3 H2O | Water Use (WU) - m3 H2O | Low_High_Base_Upgraded_Water Use (WU) - m3 H2O_Influent Pump Station; wastewater treatment unit; at updated plant - US_Without Amendment_Windrow
| Windrow | Without Amendment | High_Base | Low | Upgraded |  | 80.34% | Clear Cove Primary Clarification; wastewater treatment unit; at updated plant - US | 0.00018 | m3 H2O | Water Use (WU) - m3 H2O | Low_High_Base_Upgraded_Water Use (WU) - m3 H2O_Clear Cove Primary Clarification; wastewater treatment unit; at updated plant - US_Without Amendment_Windrow
| Windrow | Without Amendment | High_Base | Low | Upgraded |  | 72.88% | Aeration Tanks; wastewater treatment unit; at updated plant - US | 0.00016 | m3 H2O | Water Use (WU) - m3 H2O | Low_High_Base_Upgraded_Water Use (WU) - m3 H2O_Aeration Tanks; wastewater treatment unit; at updated plant - US_Without Amendment_Windrow
| Windrow | Without Amendment | High_Base | Low | Upgraded |  | 66.39% | Control Building; at upgraded wastewater treatment plant - US | 0.00015 | m3 H2O | Water Use (WU) - m3 H2O | Low_High_Base_Upgraded_Water Use (WU) - m3 H2O_Control Building; at upgraded wastewater treatment plant - US_Without Amendment_Windrow
| Windrow | Without Amendment | High_Base | Low | Upgraded |  | 30.83% | Effluent release; wastewater treatment unit; at surface water; m3 wastewater - US | 6.8836e-05 | m3 H2O | Water Use (WU) - m3 H2O | Low_High_Base_Upgraded_Water Use (WU) - m3 H2O_Effluent release; wastewater treatment unit; at surface water; m3 wastewater - US_Without Amendment_Windrow
| Windrow | Without Amendment | High_Base | Low | Upgraded |  | 19.39% | Pre-Anoxic & Swing tank; wastewater treatment unit; at updated plant - US | 4.3289e-05 | m3 H2O | Water Use (WU) - m3 H2O | Low_High_Base_Upgraded_Water Use (WU) - m3 H2O_Pre-Anoxic & Swing tank; wastewater treatment unit; at updated plant - US_Without Amendment_Windrow
| Windrow | Without Amendment | High_Base | Low | Upgraded |  | 18.55% | Belt filter press; wastewater treatment unit; at updated plant - US | 4.1413e-05 | m3 H2O | Water Use (WU) - m3 H2O | Low_High_Base_Upgraded_Water Use (WU) - m3 H2O_Belt filter press; wastewater treatment unit; at updated plant - US_Without Amendment_Windrow
| Windrow | Without Amendment | High_Base | Low | Upgraded |  | 13.62% | Gravity Belt Thickener; wastewater treatment unit; at updated plant - US | 3.0408e-05 | m3 H2O | Water Use (WU) - m3 H2O | Low_High_Base_Upgraded_Water Use (WU) - m3 H2O_Gravity Belt Thickener; wastewater treatment unit; at updated plant - US_Without Amendment_Windrow
| Windrow | Without Amendment | High_Base | Low | Upgraded |  | 7.84% | Wet Well and Sump Station; wastewater treatment unit; at updated plant - US | 1.7507e-05 | m3 H2O | Water Use (WU) - m3 H2O | Low_High_Base_Upgraded_Water Use (WU) - m3 H2O_Wet Well and Sump Station; wastewater treatment unit; at updated plant - US_Without Amendment_Windrow
| Windrow | Without Amendment | High_Base | Low | Upgraded |  | 3.14% | Blend Tank; wastewater treatment unit; at updated plant - US | 7.018e-06 | m3 H2O | Water Use (WU) - m3 H2O | Low_High_Base_Upgraded_Water Use (WU) - m3 H2O_Blend Tank; wastewater treatment unit; at updated plant - US_Without Amendment_Windrow
| Windrow | Without Amendment | High_Base | Low | Upgraded |  | 2.27% | Wastewater collection; operation and infrastructure; m3 wastewater | 5.0609e-06 | m3 H2O | Water Use (WU) - m3 H2O | Low_High_Base_Upgraded_Water Use (WU) - m3 H2O_Wastewater collection; operation and infrastructure; m3 wastewater_Without Amendment_Windrow
| Windrow | Without Amendment | High_Base | Low | Upgraded |  | 0.88% | Biosolids composting; windrow composting; wastewater treatment unit; at updated plant - US | 1.9753e-06 | m3 H2O | Water Use (WU) - m3 H2O | Low_High_Base_Upgraded_Water Use (WU) - m3 H2O_Biosolids composting; windrow composting; wastewater treatment unit; at updated plant - US_Without Amendment_Windrow
| Windrow | Without Amendment | High_Base | Low | Upgraded |  | 0.34% | ClearCove SCP; wastewater treatment unit; at updated plant - US | 7.6697e-07 | m3 H2O | Water Use (WU) - m3 H2O | Low_High_Base_Upgraded_Water Use (WU) - m3 H2O_ClearCove SCP; wastewater treatment unit; at updated plant - US_Without Amendment_Windrow
| Windrow | Without Amendment | High_Base | Low | Upgraded |  | -51.67% | Anaerobic Digestion; wastewater treatment unit; at updated plant - US | -0.00012 | m3 H2O | Water Use (WU) - m3 H2O | Low_High_Base_Upgraded_Water Use (WU) - m3 H2O_Anaerobic Digestion; wastewater treatment unit; at updated plant - US_Without Amendment_Windrow
| Windrow | Without Amendment | High_Base | Low | Upgraded |  | -597.6% | Land application of compost; wastewater treatment unit; at updated plant - US | -0.00133 | m3 H2O | Water Use (WU) - m3 H2O | Low_High_Base_Upgraded_Water Use (WU) - m3 H2O_Land application of compost; wastewater treatment unit; at updated plant - US_Without Amendment_Windrow
[6 empty] | Contribution |  | Process | Amount | Unit |  | ____Process__
| Windrow | Without Amendment | High_High | Low | Upgraded |  | 32.54% | Aeration Tanks; wastewater treatment unit; at updated plant - US | 0.01722 | kg SO2 eq | Acidification Potential (AP) - kg SO2 eq | Low_High_High_Upgraded_Acidification Potential (AP) - kg SO2 eq_Aeration Tanks; wastewater treatment unit; at updated plant - US_Without Amendment_Windrow
| Windrow | Without Amendment | High_High | Low | Upgraded |  | 9.41% | Clear Cove Primary Clarification; wastewater treatment unit; at updated plant - US | 0.00498 | kg SO2 eq | Acidification Potential (AP) - kg SO2 eq | Low_High_High_Upgraded_Acidification Potential (AP) - kg SO2 eq_Clear Cove Primary Clarification; wastewater treatment unit; at updated plant - US_Without Amendment_Windrow
| Windrow | Without Amendment | High_High | Low | Upgraded |  | 8.25% | Pre-Anoxic & Swing tank; wastewater treatment unit; at updated plant - US | 0.00436 | kg SO2 eq | Acidification Potential (AP) - kg SO2 eq | Low_High_High_Upgraded_Acidification Potential (AP) - kg SO2 eq_Pre-Anoxic & Swing tank; wastewater treatment unit; at updated plant - US_Without Amendment_Windrow
| Windrow | Without Amendment | High_High | Low | Upgraded |  | 6.55% | Land application of compost; wastewater treatment unit; at updated plant - US | 0.00347 | kg SO2 eq | Acidification Potential (AP) - kg SO2 eq | Low_High_High_Upgraded_Acidification Potential (AP) - kg SO2 eq_Land application of compost; wastewater treatment unit; at updated plant - US_Without Amendment_Windrow
| Windrow | Without Amendment | High_High | Low | Upgraded |  | 6.52% | Wet Well and Sump Station; wastewater treatment unit; at updated plant - US | 0.00345 | kg SO2 eq | Acidification Potential (AP) - kg SO2 eq | Low_High_High_Upgraded_Acidification Potential (AP) - kg SO2 eq_Wet Well and Sump Station; wastewater treatment unit; at updated plant - US_Without Amendment_Windrow
| Windrow | Without Amendment | High_High | Low | Upgraded |  | 5.11% | Waste Receiving and Holding; wastewater treatment unit; at updated plant - US | 0.0027 | kg SO2 eq | Acidification Potential (AP) - kg SO2 eq | Low_High_High_Upgraded_Acidification Potential (AP) - kg SO2 eq_Waste Receiving and Holding; wastewater treatment unit; at updated plant - US_Without Amendment_Windrow
| Windrow | Without Amendment | High_High | Low | Upgraded |  | 3.91% | Influent Pump Station; wastewater treatment unit; at updated plant - US | 0.00207 | kg SO2 eq | Acidification Potential (AP) - kg SO2 eq | Low_High_High_Upgraded_Acidification Potential (AP) - kg SO2 eq_Influent Pump Station; wastewater treatment unit; at updated plant - US_Without Amendment_Windrow
| Windrow | Without Amendment | High_High | Low | Upgraded |  | 2.61% | Belt filter press; wastewater treatment unit; at updated plant - US | 0.00138 | kg SO2 eq | Acidification Potential (AP) - kg SO2 eq | Low_High_High_Upgraded_Acidification Potential (AP) - kg SO2 eq_Belt filter press; wastewater treatment unit; at updated plant - US_Without Amendment_Windrow
| Windrow | Without Amendment | High_High | Low | Upgraded |  | 2.33% | Wastewater collection; operation and infrastructure; m3 wastewater | 0.00123 | kg SO2 eq | Acidification Potential (AP) - kg SO2 eq | Low_High_High_Upgraded_Acidification Potential (AP) - kg SO2 eq_Wastewater collection; operation and infrastructure; m3 wastewater_Without Amendment_Windrow
| Windrow | Without Amendment | High_High | Low | Upgraded |  | 2.24% | Biosolids composting; windrow composting; wastewater treatment unit; at updated plant - US | 0.00119 | kg SO2 eq | Acidification Potential (AP) - kg SO2 eq | Low_High_High_Upgraded_Acidification Potential (AP) - kg SO2 eq_Biosolids composting; windrow composting; wastewater treatment unit; at updated plant - US_Without Amendment_Windrow
| Windrow | Without Amendment | High_High | Low | Upgraded |  | 1.33% | Gravity Belt Thickener; wastewater treatment unit; at updated plant - US | 0.0007 | kg SO2 eq | Acidification Potential (AP) - kg SO2 eq | Low_High_High_Upgraded_Acidification Potential (AP) - kg SO2 eq_Gravity Belt Thickener; wastewater treatment unit; at updated plant - US_Without Amendment_Windrow
| Windrow | Without Amendment | High_High | Low | Upgraded |  | 0.98% | Blend Tank; wastewater treatment unit; at updated plant - US | 0.00052 | kg SO2 eq | Acidification Potential (AP) - kg SO2 eq | Low_High_High_Upgraded_Acidification Potential (AP) - kg SO2 eq_Blend Tank; wastewater treatment unit; at updated plant - US_Without Amendment_Windrow
| Windrow | Without Amendment | High_High | Low | Upgraded |  | 0.65% | Effluent release; wastewater treatment unit; at surface water; m3 wastewater - US | 0.00035 | kg SO2 eq | Acidification Potential (AP) - kg SO2 eq | Low_High_High_Upgraded_Acidification Potential (AP) - kg SO2 eq_Effluent release; wastewater treatment unit; at surface water; m3 wastewater - US_Without Amendment_Windrow
| Windrow | Without Amendment | High_High | Low | Upgraded |  | 0.48% | ClearCove SCP; wastewater treatment unit; at updated plant - US | 0.00026 | kg SO2 eq | Acidification Potential (AP) - kg SO2 eq | Low_High_High_Upgraded_Acidification Potential (AP) - kg SO2 eq_ClearCove SCP; wastewater treatment unit; at updated plant - US_Without Amendment_Windrow
| Windrow | Without Amendment | High_High | Low | Upgraded |  | 0.08% | Control Building; at upgraded wastewater treatment plant - US | 4.0355e-05 | kg SO2 eq | Acidification Potential (AP) - kg SO2 eq | Low_High_High_Upgraded_Acidification Potential (AP) - kg SO2 eq_Control Building; at upgraded wastewater treatment plant - US_Without Amendment_Windrow
| Windrow | Without Amendment | High_High | Low | Upgraded |  | -183% | Anaerobic Digestion; wastewater treatment unit; at updated plant - US | -0.09684 | kg SO2 eq | Acidification Potential (AP) - kg SO2 eq | Low_High_High_Upgraded_Acidification Potential (AP) - kg SO2 eq_Anaerobic Digestion; wastewater treatment unit; at updated plant - US_Without Amendment_Windrow
[6 empty] | Contribution |  | Process | Amount | Unit |  | ____Process__
| Windrow | Without Amendment | High_High | Low | Upgraded |  | 50.26% | Waste Receiving and Holding; wastewater treatment unit; at updated plant - US | 5.1393 | MJ | Cumulative Energy Demand (CED) - MJ | Low_High_High_Upgraded_Cumulative Energy Demand (CED) - MJ_Waste Receiving and Holding; wastewater treatment unit; at updated plant - US_Without Amendment_Windrow
| Windrow | Without Amendment | High_High | Low | Upgraded |  | 34.55% | Aeration Tanks; wastewater treatment unit; at updated plant - US | 3.533 | MJ | Cumulative Energy Demand (CED) - MJ | Low_High_High_Upgraded_Cumulative Energy Demand (CED) - MJ_Aeration Tanks; wastewater treatment unit; at updated plant - US_Without Amendment_Windrow
| Windrow | Without Amendment | High_High | Low | Upgraded |  | 11.37% | Clear Cove Primary Clarification; wastewater treatment unit; at updated plant - US | 1.1629 | MJ | Cumulative Energy Demand (CED) - MJ | Low_High_High_Upgraded_Cumulative Energy Demand (CED) - MJ_Clear Cove Primary Clarification; wastewater treatment unit; at updated plant - US_Without Amendment_Windrow
| Windrow | Without Amendment | High_High | Low | Upgraded |  | 8.71% | Pre-Anoxic & Swing tank; wastewater treatment unit; at updated plant - US | 0.89064 | MJ | Cumulative Energy Demand (CED) - MJ | Low_High_High_Upgraded_Cumulative Energy Demand (CED) - MJ_Pre-Anoxic & Swing tank; wastewater treatment unit; at updated plant - US_Without Amendment_Windrow
| Windrow | Without Amendment | High_High | Low | Upgraded |  | 8.63% | Influent Pump Station; wastewater treatment unit; at updated plant - US | 0.88297 | MJ | Cumulative Energy Demand (CED) - MJ | Low_High_High_Upgraded_Cumulative Energy Demand (CED) - MJ_Influent Pump Station; wastewater treatment unit; at updated plant - US_Without Amendment_Windrow
| Windrow | Without Amendment | High_High | Low | Upgraded |  | 6.81% | Wet Well and Sump Station; wastewater treatment unit; at updated plant - US | 0.69645 | MJ | Cumulative Energy Demand (CED) - MJ | Low_High_High_Upgraded_Cumulative Energy Demand (CED) - MJ_Wet Well and Sump Station; wastewater treatment unit; at updated plant - US_Without Amendment_Windrow
| Windrow | Without Amendment | High_High | Low | Upgraded |  | 5.05% | Belt filter press; wastewater treatment unit; at updated plant - US | 0.51639 | MJ | Cumulative Energy Demand (CED) - MJ | Low_High_High_Upgraded_Cumulative Energy Demand (CED) - MJ_Belt filter press; wastewater treatment unit; at updated plant - US_Without Amendment_Windrow
| Windrow | Without Amendment | High_High | Low | Upgraded |  | 3.27% | Gravity Belt Thickener; wastewater treatment unit; at updated plant - US | 0.33404 | MJ | Cumulative Energy Demand (CED) - MJ | Low_High_High_Upgraded_Cumulative Energy Demand (CED) - MJ_Gravity Belt Thickener; wastewater treatment unit; at updated plant - US_Without Amendment_Windrow
| Windrow | Without Amendment | High_High | Low | Upgraded |  | 2.5% | Wastewater collection; operation and infrastructure; m3 wastewater | 0.25606 | MJ | Cumulative Energy Demand (CED) - MJ | Low_High_High_Upgraded_Cumulative Energy Demand (CED) - MJ_Wastewater collection; operation and infrastructure; m3 wastewater_Without Amendment_Windrow
| Windrow | Without Amendment | High_High | Low | Upgraded |  | 1.43% | Control Building; at upgraded wastewater treatment plant - US | 0.14599 | MJ | Cumulative Energy Demand (CED) - MJ | Low_High_High_Upgraded_Cumulative Energy Demand (CED) - MJ_Control Building; at upgraded wastewater treatment plant - US_Without Amendment_Windrow
| Windrow | Without Amendment | High_High | Low | Upgraded |  | 1.3% | Effluent release; wastewater treatment unit; at surface water; m3 wastewater - US | 0.13321 | MJ | Cumulative Energy Demand (CED) - MJ | Low_High_High_Upgraded_Cumulative Energy Demand (CED) - MJ_Effluent release; wastewater treatment unit; at surface water; m3 wastewater - US_Without Amendment_Windrow
| Windrow | Without Amendment | High_High | Low | Upgraded |  | 1.04% | Blend Tank; wastewater treatment unit; at updated plant - US | 0.10638 | MJ | Cumulative Energy Demand (CED) - MJ | Low_High_High_Upgraded_Cumulative Energy Demand (CED) - MJ_Blend Tank; wastewater treatment unit; at updated plant - US_Without Amendment_Windrow
| Windrow | Without Amendment | High_High | Low | Upgraded |  | 0.5% | ClearCove SCP; wastewater treatment unit; at updated plant - US | 0.05093 | MJ | Cumulative Energy Demand (CED) - MJ | Low_High_High_Upgraded_Cumulative Energy Demand (CED) - MJ_ClearCove SCP; wastewater treatment unit; at updated plant - US_Without Amendment_Windrow
| Windrow | Without Amendment | High_High | Low | Upgraded |  | 0.33% | Biosolids composting; windrow composting; wastewater treatment unit; at updated plant - US | 0.03384 | MJ | Cumulative Energy Demand (CED) - MJ | Low_High_High_Upgraded_Cumulative Energy Demand (CED) - MJ_Biosolids composting; windrow composting; wastewater treatment unit; at updated plant - US_Without Amendment_Windrow
| Windrow | Without Amendment | High_High | Low | Upgraded |  | -5.29% | Land application of compost; wastewater treatment unit; at updated plant - US | -0.54122 | MJ | Cumulative Energy Demand (CED) - MJ | Low_High_High_Upgraded_Cumulative Energy Demand (CED) - MJ_Land application of compost; wastewater treatment unit; at updated plant - US_Without Amendment_Windrow
| Windrow | Without Amendment | High_High | Low | Upgraded |  | -230.5% | Anaerobic Digestion; wastewater treatment unit; at updated plant - US | -23.5671 | MJ | Cumulative Energy Demand (CED) - MJ | Low_High_High_Upgraded_Cumulative Energy Demand (CED) - MJ_Anaerobic Digestion; wastewater treatment unit; at updated plant - US_Without Amendment_Windrow
[6 empty] | Contribution |  | Process | Amount | Unit |  | ____Process__
| Windrow | Without Amendment | High_High | Low | Upgraded |  | 90.49% | Effluent release; wastewater treatment unit; at surface water; m3 wastewater - US | 0.01161 | kg N eq | Eutrophication Potential (EP) - kg N eq | Low_High_High_Upgraded_Eutrophication Potential (EP) - kg N eq_Effluent release; wastewater treatment unit; at surface water; m3 wastewater - US_Without Amendment_Windrow
| Windrow | Without Amendment | High_High | Low | Upgraded |  | 18.7% | Land application of compost; wastewater treatment unit; at updated plant - US | 0.0024 | kg N eq | Eutrophication Potential (EP) - kg N eq | Low_High_High_Upgraded_Eutrophication Potential (EP) - kg N eq_Land application of compost; wastewater treatment unit; at updated plant - US_Without Amendment_Windrow
| Windrow | Without Amendment | High_High | Low | Upgraded |  | 4.26% | Aeration Tanks; wastewater treatment unit; at updated plant - US | 0.00055 | kg N eq | Eutrophication Potential (EP) - kg N eq | Low_High_High_Upgraded_Eutrophication Potential (EP) - kg N eq_Aeration Tanks; wastewater treatment unit; at updated plant - US_Without Amendment_Windrow
| Windrow | Without Amendment | High_High | Low | Upgraded |  | 1.95% | Influent Pump Station; wastewater treatment unit; at updated plant - US | 0.00025 | kg N eq | Eutrophication Potential (EP) - kg N eq | Low_High_High_Upgraded_Eutrophication Potential (EP) - kg N eq_Influent Pump Station; wastewater treatment unit; at updated plant - US_Without Amendment_Windrow
| Windrow | Without Amendment | High_High | Low | Upgraded |  | 1.72% | Waste Receiving and Holding; wastewater treatment unit; at updated plant - US | 0.00022 | kg N eq | Eutrophication Potential (EP) - kg N eq | Low_High_High_Upgraded_Eutrophication Potential (EP) - kg N eq_Waste Receiving and Holding; wastewater treatment unit; at updated plant - US_Without Amendment_Windrow
| Windrow | Without Amendment | High_High | Low | Upgraded |  | 1.54% | Clear Cove Primary Clarification; wastewater treatment unit; at updated plant - US | 0.0002 | kg N eq | Eutrophication Potential (EP) - kg N eq | Low_High_High_Upgraded_Eutrophication Potential (EP) - kg N eq_Clear Cove Primary Clarification; wastewater treatment unit; at updated plant - US_Without Amendment_Windrow
| Windrow | Without Amendment | High_High | Low | Upgraded |  | 1.06% | Pre-Anoxic & Swing tank; wastewater treatment unit; at updated plant - US | 0.00014 | kg N eq | Eutrophication Potential (EP) - kg N eq | Low_High_High_Upgraded_Eutrophication Potential (EP) - kg N eq_Pre-Anoxic & Swing tank; wastewater treatment unit; at updated plant - US_Without Amendment_Windrow
| Windrow | Without Amendment | High_High | Low | Upgraded |  | 0.84% | Wet Well and Sump Station; wastewater treatment unit; at updated plant - US | 0.00011 | kg N eq | Eutrophication Potential (EP) - kg N eq | Low_High_High_Upgraded_Eutrophication Potential (EP) - kg N eq_Wet Well and Sump Station; wastewater treatment unit; at updated plant - US_Without Amendment_Windrow
| Windrow | Without Amendment | High_High | Low | Upgraded |  | 0.71% | Belt filter press; wastewater treatment unit; at updated plant - US | 9.0711e-05 | kg N eq | Eutrophication Potential (EP) - kg N eq | Low_High_High_Upgraded_Eutrophication Potential (EP) - kg N eq_Belt filter press; wastewater treatment unit; at updated plant - US_Without Amendment_Windrow
| Windrow | Without Amendment | High_High | Low | Upgraded |  | 0.58% | Biosolids composting; windrow composting; wastewater treatment unit; at updated plant - US | 7.4817e-05 | kg N eq | Eutrophication Potential (EP) - kg N eq | Low_High_High_Upgraded_Eutrophication Potential (EP) - kg N eq_Biosolids composting; windrow composting; wastewater treatment unit; at updated plant - US_Without Amendment_Windrow
| Windrow | Without Amendment | High_High | Low | Upgraded |  | 0.47% | Gravity Belt Thickener; wastewater treatment unit; at updated plant - US | 6.059e-05 | kg N eq | Eutrophication Potential (EP) - kg N eq | Low_High_High_Upgraded_Eutrophication Potential (EP) - kg N eq_Gravity Belt Thickener; wastewater treatment unit; at updated plant - US_Without Amendment_Windrow
| Windrow | Without Amendment | High_High | Low | Upgraded |  | 0.29% | Wastewater collection; operation and infrastructure; m3 wastewater | 3.756e-05 | kg N eq | Eutrophication Potential (EP) - kg N eq | Low_High_High_Upgraded_Eutrophication Potential (EP) - kg N eq_Wastewater collection; operation and infrastructure; m3 wastewater_Without Amendment_Windrow
| Windrow | Without Amendment | High_High | Low | Upgraded |  | 0.29% | Control Building; at upgraded wastewater treatment plant - US | 3.6875e-05 | kg N eq | Eutrophication Potential (EP) - kg N eq | Low_High_High_Upgraded_Eutrophication Potential (EP) - kg N eq_Control Building; at upgraded wastewater treatment plant - US_Without Amendment_Windrow
| Windrow | Without Amendment | High_High | Low | Upgraded |  | 0.13% | Blend Tank; wastewater treatment unit; at updated plant - US | 1.6216e-05 | kg N eq | Eutrophication Potential (EP) - kg N eq | Low_High_High_Upgraded_Eutrophication Potential (EP) - kg N eq_Blend Tank; wastewater treatment unit; at updated plant - US_Without Amendment_Windrow
| Windrow | Without Amendment | High_High | Low | Upgraded |  | 0.06% | ClearCove SCP; wastewater treatment unit; at updated plant - US | 7.7567e-06 | kg N eq | Eutrophication Potential (EP) - kg N eq | Low_High_High_Upgraded_Eutrophication Potential (EP) - kg N eq_ClearCove SCP; wastewater treatment unit; at updated plant - US_Without Amendment_Windrow
| Windrow | Without Amendment | High_High | Low | Upgraded |  | -23.08% | Anaerobic Digestion; wastewater treatment unit; at updated plant - US | -0.00296 | kg N eq | Eutrophication Potential (EP) - kg N eq | Low_High_High_Upgraded_Eutrophication Potential (EP) - kg N eq_Anaerobic Digestion; wastewater treatment unit; at updated plant - US_Without Amendment_Windrow
[6 empty] | Contribution |  | Process | Amount | Unit |  | ____Process__
| Windrow | Without Amendment | High_High | Low | Upgraded |  | 65.25% | Waste Receiving and Holding; wastewater treatment unit; at updated plant - US | 0.11719 | kg oil eq | Fossil Depletion Potential (FDP) - kg oil eq | Low_High_High_Upgraded_Fossil Depletion Potential (FDP) - kg oil eq_Waste Receiving and Holding; wastewater treatment unit; at updated plant - US_Without Amendment_Windrow
| Windrow | Without Amendment | High_High | Low | Upgraded |  | 35.41% | Aeration Tanks; wastewater treatment unit; at updated plant - US | 0.06359 | kg oil eq | Fossil Depletion Potential (FDP) - kg oil eq | Low_High_High_Upgraded_Fossil Depletion Potential (FDP) - kg oil eq_Aeration Tanks; wastewater treatment unit; at updated plant - US_Without Amendment_Windrow
| Windrow | Without Amendment | High_High | Low | Upgraded |  | 11.72% | Clear Cove Primary Clarification; wastewater treatment unit; at updated plant - US | 0.02105 | kg oil eq | Fossil Depletion Potential (FDP) - kg oil eq | Low_High_High_Upgraded_Fossil Depletion Potential (FDP) - kg oil eq_Clear Cove Primary Clarification; wastewater treatment unit; at updated plant - US_Without Amendment_Windrow
| Windrow | Without Amendment | High_High | Low | Upgraded |  | 8.93% | Pre-Anoxic & Swing tank; wastewater treatment unit; at updated plant - US | 0.01604 | kg oil eq | Fossil Depletion Potential (FDP) - kg oil eq | Low_High_High_Upgraded_Fossil Depletion Potential (FDP) - kg oil eq_Pre-Anoxic & Swing tank; wastewater treatment unit; at updated plant - US_Without Amendment_Windrow
| Windrow | Without Amendment | High_High | Low | Upgraded |  | 8.4% | Influent Pump Station; wastewater treatment unit; at updated plant - US | 0.01509 | kg oil eq | Fossil Depletion Potential (FDP) - kg oil eq | Low_High_High_Upgraded_Fossil Depletion Potential (FDP) - kg oil eq_Influent Pump Station; wastewater treatment unit; at updated plant - US_Without Amendment_Windrow
| Windrow | Without Amendment | High_High | Low | Upgraded |  | 6.95% | Wet Well and Sump Station; wastewater treatment unit; at updated plant - US | 0.01249 | kg oil eq | Fossil Depletion Potential (FDP) - kg oil eq | Low_High_High_Upgraded_Fossil Depletion Potential (FDP) - kg oil eq_Wet Well and Sump Station; wastewater treatment unit; at updated plant - US_Without Amendment_Windrow
| Windrow | Without Amendment | High_High | Low | Upgraded |  | 5.8% | Belt filter press; wastewater treatment unit; at updated plant - US | 0.01041 | kg oil eq | Fossil Depletion Potential (FDP) - kg oil eq | Low_High_High_Upgraded_Fossil Depletion Potential (FDP) - kg oil eq_Belt filter press; wastewater treatment unit; at updated plant - US_Without Amendment_Windrow
| Windrow | Without Amendment | High_High | Low | Upgraded |  | 3.85% | Gravity Belt Thickener; wastewater treatment unit; at updated plant - US | 0.00692 | kg oil eq | Fossil Depletion Potential (FDP) - kg oil eq | Low_High_High_Upgraded_Fossil Depletion Potential (FDP) - kg oil eq_Gravity Belt Thickener; wastewater treatment unit; at updated plant - US_Without Amendment_Windrow
| Windrow | Without Amendment | High_High | Low | Upgraded |  | 2.5% | Wastewater collection; operation and infrastructure; m3 wastewater | 0.0045 | kg oil eq | Fossil Depletion Potential (FDP) - kg oil eq | Low_High_High_Upgraded_Fossil Depletion Potential (FDP) - kg oil eq_Wastewater collection; operation and infrastructure; m3 wastewater_Without Amendment_Windrow
| Windrow | Without Amendment | High_High | Low | Upgraded |  | 1.56% | Control Building; at upgraded wastewater treatment plant - US | 0.0028 | kg oil eq | Fossil Depletion Potential (FDP) - kg oil eq | Low_High_High_Upgraded_Fossil Depletion Potential (FDP) - kg oil eq_Control Building; at upgraded wastewater treatment plant - US_Without Amendment_Windrow
| Windrow | Without Amendment | High_High | Low | Upgraded |  | 1.32% | Effluent release; wastewater treatment unit; at surface water; m3 wastewater - US | 0.00236 | kg oil eq | Fossil Depletion Potential (FDP) - kg oil eq | Low_High_High_Upgraded_Fossil Depletion Potential (FDP) - kg oil eq_Effluent release; wastewater treatment unit; at surface water; m3 wastewater - US_Without Amendment_Windrow
| Windrow | Without Amendment | High_High | Low | Upgraded |  | 1.07% | Blend Tank; wastewater treatment unit; at updated plant - US | 0.00192 | kg oil eq | Fossil Depletion Potential (FDP) - kg oil eq | Low_High_High_Upgraded_Fossil Depletion Potential (FDP) - kg oil eq_Blend Tank; wastewater treatment unit; at updated plant - US_Without Amendment_Windrow
| Windrow | Without Amendment | High_High | Low | Upgraded |  | 0.51% | ClearCove SCP; wastewater treatment unit; at updated plant - US | 0.00091 | kg oil eq | Fossil Depletion Potential (FDP) - kg oil eq | Low_High_High_Upgraded_Fossil Depletion Potential (FDP) - kg oil eq_ClearCove SCP; wastewater treatment unit; at updated plant - US_Without Amendment_Windrow
| Windrow | Without Amendment | High_High | Low | Upgraded |  | 0.41% | Biosolids composting; windrow composting; wastewater treatment unit; at updated plant - US | 0.00074 | kg oil eq | Fossil Depletion Potential (FDP) - kg oil eq | Low_High_High_Upgraded_Fossil Depletion Potential (FDP) - kg oil eq_Biosolids composting; windrow composting; wastewater treatment unit; at updated plant - US_Without Amendment_Windrow
| Windrow | Without Amendment | High_High | Low | Upgraded |  | -4.38% | Land application of compost; wastewater treatment unit; at updated plant - US | -0.00787 | kg oil eq | Fossil Depletion Potential (FDP) - kg oil eq | Low_High_High_Upgraded_Fossil Depletion Potential (FDP) - kg oil eq_Land application of compost; wastewater treatment unit; at updated plant - US_Without Amendment_Windrow
| Windrow | Without Amendment | High_High | Low | Upgraded |  | -249.3% | Anaerobic Digestion; wastewater treatment unit; at updated plant - US | -0.44776 | kg oil eq | Fossil Depletion Potential (FDP) - kg oil eq | Low_High_High_Upgraded_Fossil Depletion Potential (FDP) - kg oil eq_Anaerobic Digestion; wastewater treatment unit; at updated plant - US_Without Amendment_Windrow
[6 empty] | Contribution |  | Process | Amount | Unit |  | ____Process__
| Windrow | Without Amendment | High_High | Low | Upgraded |  | 113.4% | Pre-Anoxic & Swing tank; wastewater treatment unit; at updated plant - US | 0.24992 | kg CO2 eq | Global Warming Potential (GWP) - kg CO2 eq | Low_High_High_Upgraded_Global Warming Potential (GWP) - kg CO2 eq_Pre-Anoxic & Swing tank; wastewater treatment unit; at updated plant - US_Without Amendment_Windrow
| Windrow | Without Amendment | High_High | Low | Upgraded |  | 76.34% | Aeration Tanks; wastewater treatment unit; at updated plant - US | 0.16822 | kg CO2 eq | Global Warming Potential (GWP) - kg CO2 eq | Low_High_High_Upgraded_Global Warming Potential (GWP) - kg CO2 eq_Aeration Tanks; wastewater treatment unit; at updated plant - US_Without Amendment_Windrow
| Windrow | Without Amendment | High_High | Low | Upgraded |  | 66.64% | Waste Receiving and Holding; wastewater treatment unit; at updated plant - US | 0.14685 | kg CO2 eq | Global Warming Potential (GWP) - kg CO2 eq | Low_High_High_Upgraded_Global Warming Potential (GWP) - kg CO2 eq_Waste Receiving and Holding; wastewater treatment unit; at updated plant - US_Without Amendment_Windrow
| Windrow | Without Amendment | High_High | Low | Upgraded |  | 39.9% | Biosolids composting; windrow composting; wastewater treatment unit; at updated plant - US | 0.08793 | kg CO2 eq | Global Warming Potential (GWP) - kg CO2 eq | Low_High_High_Upgraded_Global Warming Potential (GWP) - kg CO2 eq_Biosolids composting; windrow composting; wastewater treatment unit; at updated plant - US_Without Amendment_Windrow
| Windrow | Without Amendment | High_High | Low | Upgraded |  | 25.9% | Clear Cove Primary Clarification; wastewater treatment unit; at updated plant - US | 0.05708 | kg CO2 eq | Global Warming Potential (GWP) - kg CO2 eq | Low_High_High_Upgraded_Global Warming Potential (GWP) - kg CO2 eq_Clear Cove Primary Clarification; wastewater treatment unit; at updated plant - US_Without Amendment_Windrow
| Windrow | Without Amendment | High_High | Low | Upgraded |  | 23.89% | Effluent release; wastewater treatment unit; at surface water; m3 wastewater - US | 0.05264 | kg CO2 eq | Global Warming Potential (GWP) - kg CO2 eq | Low_High_High_Upgraded_Global Warming Potential (GWP) - kg CO2 eq_Effluent release; wastewater treatment unit; at surface water; m3 wastewater - US_Without Amendment_Windrow
| Windrow | Without Amendment | High_High | Low | Upgraded |  | 22.92% | Influent Pump Station; wastewater treatment unit; at updated plant - US | 0.0505 | kg CO2 eq | Global Warming Potential (GWP) - kg CO2 eq | Low_High_High_Upgraded_Global Warming Potential (GWP) - kg CO2 eq_Influent Pump Station; wastewater treatment unit; at updated plant - US_Without Amendment_Windrow
| Windrow | Without Amendment | High_High | Low | Upgraded |  | 15.09% | Wet Well and Sump Station; wastewater treatment unit; at updated plant - US | 0.03326 | kg CO2 eq | Global Warming Potential (GWP) - kg CO2 eq | Low_High_High_Upgraded_Global Warming Potential (GWP) - kg CO2 eq_Wet Well and Sump Station; wastewater treatment unit; at updated plant - US_Without Amendment_Windrow
| Windrow | Without Amendment | High_High | Low | Upgraded |  | 10.38% | Belt filter press; wastewater treatment unit; at updated plant - US | 0.02288 | kg CO2 eq | Global Warming Potential (GWP) - kg CO2 eq | Low_High_High_Upgraded_Global Warming Potential (GWP) - kg CO2 eq_Belt filter press; wastewater treatment unit; at updated plant - US_Without Amendment_Windrow
| Windrow | Without Amendment | High_High | Low | Upgraded |  | 6.6% | Gravity Belt Thickener; wastewater treatment unit; at updated plant - US | 0.01455 | kg CO2 eq | Global Warming Potential (GWP) - kg CO2 eq | Low_High_High_Upgraded_Global Warming Potential (GWP) - kg CO2 eq_Gravity Belt Thickener; wastewater treatment unit; at updated plant - US_Without Amendment_Windrow
| Windrow | Without Amendment | High_High | Low | Upgraded |  | 6.13% | Wastewater collection; operation and infrastructure; m3 wastewater | 0.01351 | kg CO2 eq | Global Warming Potential (GWP) - kg CO2 eq | Low_High_High_Upgraded_Global Warming Potential (GWP) - kg CO2 eq_Wastewater collection; operation and infrastructure; m3 wastewater_Without Amendment_Windrow
| Windrow | Without Amendment | High_High | Low | Upgraded |  | 3.77% | Control Building; at upgraded wastewater treatment plant - US | 0.0083 | kg CO2 eq | Global Warming Potential (GWP) - kg CO2 eq | Low_High_High_Upgraded_Global Warming Potential (GWP) - kg CO2 eq_Control Building; at upgraded wastewater treatment plant - US_Without Amendment_Windrow
| Windrow | Without Amendment | High_High | Low | Upgraded |  | 2.29% | Blend Tank; wastewater treatment unit; at updated plant - US | 0.00504 | kg CO2 eq | Global Warming Potential (GWP) - kg CO2 eq | Low_High_High_Upgraded_Global Warming Potential (GWP) - kg CO2 eq_Blend Tank; wastewater treatment unit; at updated plant - US_Without Amendment_Windrow
| Windrow | Without Amendment | High_High | Low | Upgraded |  | 1.1% | ClearCove SCP; wastewater treatment unit; at updated plant - US | 0.00241 | kg CO2 eq | Global Warming Potential (GWP) - kg CO2 eq | Low_High_High_Upgraded_Global Warming Potential (GWP) - kg CO2 eq_ClearCove SCP; wastewater treatment unit; at updated plant - US_Without Amendment_Windrow
| Windrow | Without Amendment | High_High | Low | Upgraded |  | -110.5% | Land application of compost; wastewater treatment unit; at updated plant - US | -0.24353 | kg CO2 eq | Global Warming Potential (GWP) - kg CO2 eq | Low_High_High_Upgraded_Global Warming Potential (GWP) - kg CO2 eq_Land application of compost; wastewater treatment unit; at updated plant - US_Without Amendment_Windrow
| Windrow | Without Amendment | High_High | Low | Upgraded |  | -403.9% | Anaerobic Digestion; wastewater treatment unit; at updated plant - US | -0.88992 | kg CO2 eq | Global Warming Potential (GWP) - kg CO2 eq | Low_High_High_Upgraded_Global Warming Potential (GWP) - kg CO2 eq_Anaerobic Digestion; wastewater treatment unit; at updated plant - US_Without Amendment_Windrow
[6 empty] | Contribution |  | Process | Amount | Unit |  | ____Process__
| Windrow | Without Amendment | High_High | Low | Upgraded |  | 30.31% | Aeration Tanks; wastewater treatment unit; at updated plant - US | 0.00233 | kg PM2.5 eq | Particulate Matter Formation Potential (PMFP) - kg PM2.5 eq | Low_High_High_Upgraded_Particulate Matter Formation Potential (PMFP) - kg PM2.5 eq_Aeration Tanks; wastewater treatment unit; at updated plant - US_Without Amendment_Windrow
| Windrow | Without Amendment | High_High | Low | Upgraded |  | 8.82% | Clear Cove Primary Clarification; wastewater treatment unit; at updated plant - US | 0.00068 | kg PM2.5 eq | Particulate Matter Formation Potential (PMFP) - kg PM2.5 eq | Low_High_High_Upgraded_Particulate Matter Formation Potential (PMFP) - kg PM2.5 eq_Clear Cove Primary Clarification; wastewater treatment unit; at updated plant - US_Without Amendment_Windrow
| Windrow | Without Amendment | High_High | Low | Upgraded |  | 7.68% | Pre-Anoxic & Swing tank; wastewater treatment unit; at updated plant - US | 0.00059 | kg PM2.5 eq | Particulate Matter Formation Potential (PMFP) - kg PM2.5 eq | Low_High_High_Upgraded_Particulate Matter Formation Potential (PMFP) - kg PM2.5 eq_Pre-Anoxic & Swing tank; wastewater treatment unit; at updated plant - US_Without Amendment_Windrow
| Windrow | Without Amendment | High_High | Low | Upgraded |  | 6.06% | Wet Well and Sump Station; wastewater treatment unit; at updated plant - US | 0.00047 | kg PM2.5 eq | Particulate Matter Formation Potential (PMFP) - kg PM2.5 eq | Low_High_High_Upgraded_Particulate Matter Formation Potential (PMFP) - kg PM2.5 eq_Wet Well and Sump Station; wastewater treatment unit; at updated plant - US_Without Amendment_Windrow
| Windrow | Without Amendment | High_High | Low | Upgraded |  | 4.31% | Waste Receiving and Holding; wastewater treatment unit; at updated plant - US | 0.00033 | kg PM2.5 eq | Particulate Matter Formation Potential (PMFP) - kg PM2.5 eq | Low_High_High_Upgraded_Particulate Matter Formation Potential (PMFP) - kg PM2.5 eq_Waste Receiving and Holding; wastewater treatment unit; at updated plant - US_Without Amendment_Windrow
| Windrow | Without Amendment | High_High | Low | Upgraded |  | 3.46% | Influent Pump Station; wastewater treatment unit; at updated plant - US | 0.00027 | kg PM2.5 eq | Particulate Matter Formation Potential (PMFP) - kg PM2.5 eq | Low_High_High_Upgraded_Particulate Matter Formation Potential (PMFP) - kg PM2.5 eq_Influent Pump Station; wastewater treatment unit; at updated plant - US_Without Amendment_Windrow
| Windrow | Without Amendment | High_High | Low | Upgraded |  | 2.43% | Belt filter press; wastewater treatment unit; at updated plant - US | 0.00019 | kg PM2.5 eq | Particulate Matter Formation Potential (PMFP) - kg PM2.5 eq | Low_High_High_Upgraded_Particulate Matter Formation Potential (PMFP) - kg PM2.5 eq_Belt filter press; wastewater treatment unit; at updated plant - US_Without Amendment_Windrow
| Windrow | Without Amendment | High_High | Low | Upgraded |  | 2.16% | Wastewater collection; operation and infrastructure; m3 wastewater | 0.00017 | kg PM2.5 eq | Particulate Matter Formation Potential (PMFP) - kg PM2.5 eq | Low_High_High_Upgraded_Particulate Matter Formation Potential (PMFP) - kg PM2.5 eq_Wastewater collection; operation and infrastructure; m3 wastewater_Without Amendment_Windrow
| Windrow | Without Amendment | High_High | Low | Upgraded |  | 1.24% | Gravity Belt Thickener; wastewater treatment unit; at updated plant - US | 9.5154e-05 | kg PM2.5 eq | Particulate Matter Formation Potential (PMFP) - kg PM2.5 eq | Low_High_High_Upgraded_Particulate Matter Formation Potential (PMFP) - kg PM2.5 eq_Gravity Belt Thickener; wastewater treatment unit; at updated plant - US_Without Amendment_Windrow
| Windrow | Without Amendment | High_High | Low | Upgraded |  | 0.91% | Blend Tank; wastewater treatment unit; at updated plant - US | 6.9942e-05 | kg PM2.5 eq | Particulate Matter Formation Potential (PMFP) - kg PM2.5 eq | Low_High_High_Upgraded_Particulate Matter Formation Potential (PMFP) - kg PM2.5 eq_Blend Tank; wastewater treatment unit; at updated plant - US_Without Amendment_Windrow
| Windrow | Without Amendment | High_High | Low | Upgraded |  | 0.82% | Land application of compost; wastewater treatment unit; at updated plant - US | 6.2799e-05 | kg PM2.5 eq | Particulate Matter Formation Potential (PMFP) - kg PM2.5 eq | Low_High_High_Upgraded_Particulate Matter Formation Potential (PMFP) - kg PM2.5 eq_Land application of compost; wastewater treatment unit; at updated plant - US_Without Amendment_Windrow
| Windrow | Without Amendment | High_High | Low | Upgraded |  | 0.65% | Effluent release; wastewater treatment unit; at surface water; m3 wastewater - US | 4.9974e-05 | kg PM2.5 eq | Particulate Matter Formation Potential (PMFP) - kg PM2.5 eq | Low_High_High_Upgraded_Particulate Matter Formation Potential (PMFP) - kg PM2.5 eq_Effluent release; wastewater treatment unit; at surface water; m3 wastewater - US_Without Amendment_Windrow
| Windrow | Without Amendment | High_High | Low | Upgraded |  | 0.58% | Biosolids composting; windrow composting; wastewater treatment unit; at updated plant - US | 4.4717e-05 | kg PM2.5 eq | Particulate Matter Formation Potential (PMFP) - kg PM2.5 eq | Low_High_High_Upgraded_Particulate Matter Formation Potential (PMFP) - kg PM2.5 eq_Biosolids composting; windrow composting; wastewater treatment unit; at updated plant - US_Without Amendment_Windrow
| Windrow | Without Amendment | High_High | Low | Upgraded |  | 0.45% | ClearCove SCP; wastewater treatment unit; at updated plant - US | 3.4562e-05 | kg PM2.5 eq | Particulate Matter Formation Potential (PMFP) - kg PM2.5 eq | Low_High_High_Upgraded_Particulate Matter Formation Potential (PMFP) - kg PM2.5 eq_ClearCove SCP; wastewater treatment unit; at updated plant - US_Without Amendment_Windrow
| Windrow | Without Amendment | High_High | Low | Upgraded |  | 0.11% | Control Building; at upgraded wastewater treatment plant - US | 8.8213e-06 | kg PM2.5 eq | Particulate Matter Formation Potential (PMFP) - kg PM2.5 eq | Low_High_High_Upgraded_Particulate Matter Formation Potential (PMFP) - kg PM2.5 eq_Control Building; at upgraded wastewater treatment plant - US_Without Amendment_Windrow
| Windrow | Without Amendment | High_High | Low | Upgraded |  | -170% | Anaerobic Digestion; wastewater treatment unit; at updated plant - US | -0.01309 | kg PM2.5 eq | Particulate Matter Formation Potential (PMFP) - kg PM2.5 eq | Low_High_High_Upgraded_Particulate Matter Formation Potential (PMFP) - kg PM2.5 eq_Anaerobic Digestion; wastewater treatment unit; at updated plant - US_Without Amendment_Windrow
[6 empty] | Contribution |  | Process | Amount | Unit |  | ____Process__
| Windrow | Without Amendment | High_High | Low | Upgraded |  | 30.22% | Aeration Tanks; wastewater treatment unit; at updated plant - US | 0.16577 | kg O3 eq | Smog Formation Potential (SFP) - kg O3 eq | Low_High_High_Upgraded_Smog Formation Potential (SFP) - kg O3 eq_Aeration Tanks; wastewater treatment unit; at updated plant - US_Without Amendment_Windrow
| Windrow | Without Amendment | High_High | Low | Upgraded |  | 8.76% | Clear Cove Primary Clarification; wastewater treatment unit; at updated plant - US | 0.04807 | kg O3 eq | Smog Formation Potential (SFP) - kg O3 eq | Low_High_High_Upgraded_Smog Formation Potential (SFP) - kg O3 eq_Clear Cove Primary Clarification; wastewater treatment unit; at updated plant - US_Without Amendment_Windrow
| Windrow | Without Amendment | High_High | Low | Upgraded |  | 7.67% | Pre-Anoxic & Swing tank; wastewater treatment unit; at updated plant - US | 0.04209 | kg O3 eq | Smog Formation Potential (SFP) - kg O3 eq | Low_High_High_Upgraded_Smog Formation Potential (SFP) - kg O3 eq_Pre-Anoxic & Swing tank; wastewater treatment unit; at updated plant - US_Without Amendment_Windrow
| Windrow | Without Amendment | High_High | Low | Upgraded |  | 6.15% | Waste Receiving and Holding; wastewater treatment unit; at updated plant - US | 0.03376 | kg O3 eq | Smog Formation Potential (SFP) - kg O3 eq | Low_High_High_Upgraded_Smog Formation Potential (SFP) - kg O3 eq_Waste Receiving and Holding; wastewater treatment unit; at updated plant - US_Without Amendment_Windrow
| Windrow | Without Amendment | High_High | Low | Upgraded |  | 6.04% | Wet Well and Sump Station; wastewater treatment unit; at updated plant - US | 0.03313 | kg O3 eq | Smog Formation Potential (SFP) - kg O3 eq | Low_High_High_Upgraded_Smog Formation Potential (SFP) - kg O3 eq_Wet Well and Sump Station; wastewater treatment unit; at updated plant - US_Without Amendment_Windrow
| Windrow | Without Amendment | High_High | Low | Upgraded |  | 3.54% | Influent Pump Station; wastewater treatment unit; at updated plant - US | 0.0194 | kg O3 eq | Smog Formation Potential (SFP) - kg O3 eq | Low_High_High_Upgraded_Smog Formation Potential (SFP) - kg O3 eq_Influent Pump Station; wastewater treatment unit; at updated plant - US_Without Amendment_Windrow
| Windrow | Without Amendment | High_High | Low | Upgraded |  | 2.4% | Belt filter press; wastewater treatment unit; at updated plant - US | 0.01316 | kg O3 eq | Smog Formation Potential (SFP) - kg O3 eq | Low_High_High_Upgraded_Smog Formation Potential (SFP) - kg O3 eq_Belt filter press; wastewater treatment unit; at updated plant - US_Without Amendment_Windrow
| Windrow | Without Amendment | High_High | Low | Upgraded |  | 2.17% | Wastewater collection; operation and infrastructure; m3 wastewater | 0.01192 | kg O3 eq | Smog Formation Potential (SFP) - kg O3 eq | Low_High_High_Upgraded_Smog Formation Potential (SFP) - kg O3 eq_Wastewater collection; operation and infrastructure; m3 wastewater_Without Amendment_Windrow
| Windrow | Without Amendment | High_High | Low | Upgraded |  | 1.21% | Gravity Belt Thickener; wastewater treatment unit; at updated plant - US | 0.00665 | kg O3 eq | Smog Formation Potential (SFP) - kg O3 eq | Low_High_High_Upgraded_Smog Formation Potential (SFP) - kg O3 eq_Gravity Belt Thickener; wastewater treatment unit; at updated plant - US_Without Amendment_Windrow
| Windrow | Without Amendment | High_High | Low | Upgraded |  | 0.91% | Blend Tank; wastewater treatment unit; at updated plant - US | 0.00497 | kg O3 eq | Smog Formation Potential (SFP) - kg O3 eq | Low_High_High_Upgraded_Smog Formation Potential (SFP) - kg O3 eq_Blend Tank; wastewater treatment unit; at updated plant - US_Without Amendment_Windrow
| Windrow | Without Amendment | High_High | Low | Upgraded |  | 0.62% | Effluent release; wastewater treatment unit; at surface water; m3 wastewater - US | 0.00339 | kg O3 eq | Smog Formation Potential (SFP) - kg O3 eq | Low_High_High_Upgraded_Smog Formation Potential (SFP) - kg O3 eq_Effluent release; wastewater treatment unit; at surface water; m3 wastewater - US_Without Amendment_Windrow
| Windrow | Without Amendment | High_High | Low | Upgraded |  | 0.45% | ClearCove SCP; wastewater treatment unit; at updated plant - US | 0.00246 | kg O3 eq | Smog Formation Potential (SFP) - kg O3 eq | Low_High_High_Upgraded_Smog Formation Potential (SFP) - kg O3 eq_ClearCove SCP; wastewater treatment unit; at updated plant - US_Without Amendment_Windrow
| Windrow | Without Amendment | High_High | Low | Upgraded |  | 0.12% | Biosolids composting; windrow composting; wastewater treatment unit; at updated plant - US | 0.00067 | kg O3 eq | Smog Formation Potential (SFP) - kg O3 eq | Low_High_High_Upgraded_Smog Formation Potential (SFP) - kg O3 eq_Biosolids composting; windrow composting; wastewater treatment unit; at updated plant - US_Without Amendment_Windrow
| Windrow | Without Amendment | High_High | Low | Upgraded |  | 0.1% | Control Building; at upgraded wastewater treatment plant - US | 0.00054 | kg O3 eq | Smog Formation Potential (SFP) - kg O3 eq | Low_High_High_Upgraded_Smog Formation Potential (SFP) - kg O3 eq_Control Building; at upgraded wastewater treatment plant - US_Without Amendment_Windrow
| Windrow | Without Amendment | High_High | Low | Upgraded |  | -0.59% | Land application of compost; wastewater treatment unit; at updated plant - US | -0.00323 | kg O3 eq | Smog Formation Potential (SFP) - kg O3 eq | Low_High_High_Upgraded_Smog Formation Potential (SFP) - kg O3 eq_Land application of compost; wastewater treatment unit; at updated plant - US_Without Amendment_Windrow
| Windrow | Without Amendment | High_High | Low | Upgraded |  | -169.8% | Anaerobic Digestion; wastewater treatment unit; at updated plant - US | -0.93126 | kg O3 eq | Smog Formation Potential (SFP) - kg O3 eq | Low_High_High_Upgraded_Smog Formation Potential (SFP) - kg O3 eq_Anaerobic Digestion; wastewater treatment unit; at updated plant - US_Without Amendment_Windrow
[6 empty] | Contribution |  | Process | Amount | Unit |  | ____Process__
| Windrow | Without Amendment | High_High | Low | Upgraded |  | 108% | Waste Receiving and Holding; wastewater treatment unit; at updated plant - US | 0.00034 | m3 H2O | Water Use (WU) - m3 H2O | Low_High_High_Upgraded_Water Use (WU) - m3 H2O_Waste Receiving and Holding; wastewater treatment unit; at updated plant - US_Without Amendment_Windrow
| Windrow | Without Amendment | High_High | Low | Upgraded |  | 59.09% | Influent Pump Station; wastewater treatment unit; at updated plant - US | 0.00018 | m3 H2O | Water Use (WU) - m3 H2O | Low_High_High_Upgraded_Water Use (WU) - m3 H2O_Influent Pump Station; wastewater treatment unit; at updated plant - US_Without Amendment_Windrow
| Windrow | Without Amendment | High_High | Low | Upgraded |  | 57.65% | Clear Cove Primary Clarification; wastewater treatment unit; at updated plant - US | 0.00018 | m3 H2O | Water Use (WU) - m3 H2O | Low_High_High_Upgraded_Water Use (WU) - m3 H2O_Clear Cove Primary Clarification; wastewater treatment unit; at updated plant - US_Without Amendment_Windrow
| Windrow | Without Amendment | High_High | Low | Upgraded |  | 52.3% | Aeration Tanks; wastewater treatment unit; at updated plant - US | 0.00016 | m3 H2O | Water Use (WU) - m3 H2O | Low_High_High_Upgraded_Water Use (WU) - m3 H2O_Aeration Tanks; wastewater treatment unit; at updated plant - US_Without Amendment_Windrow
| Windrow | Without Amendment | High_High | Low | Upgraded |  | 47.64% | Control Building; at upgraded wastewater treatment plant - US | 0.00015 | m3 H2O | Water Use (WU) - m3 H2O | Low_High_High_Upgraded_Water Use (WU) - m3 H2O_Control Building; at upgraded wastewater treatment plant - US_Without Amendment_Windrow
| Windrow | Without Amendment | High_High | Low | Upgraded |  | 22.12% | Effluent release; wastewater treatment unit; at surface water; m3 wastewater - US | 6.8836e-05 | m3 H2O | Water Use (WU) - m3 H2O | Low_High_High_Upgraded_Water Use (WU) - m3 H2O_Effluent release; wastewater treatment unit; at surface water; m3 wastewater - US_Without Amendment_Windrow
| Windrow | Without Amendment | High_High | Low | Upgraded |  | 13.91% | Pre-Anoxic & Swing tank; wastewater treatment unit; at updated plant - US | 4.3289e-05 | m3 H2O | Water Use (WU) - m3 H2O | Low_High_High_Upgraded_Water Use (WU) - m3 H2O_Pre-Anoxic & Swing tank; wastewater treatment unit; at updated plant - US_Without Amendment_Windrow
| Windrow | Without Amendment | High_High | Low | Upgraded |  | 12.63% | Belt filter press; wastewater treatment unit; at updated plant - US | 3.9294e-05 | m3 H2O | Water Use (WU) - m3 H2O | Low_High_High_Upgraded_Water Use (WU) - m3 H2O_Belt filter press; wastewater treatment unit; at updated plant - US_Without Amendment_Windrow
| Windrow | Without Amendment | High_High | Low | Upgraded |  | 9.77% | Gravity Belt Thickener; wastewater treatment unit; at updated plant - US | 3.0408e-05 | m3 H2O | Water Use (WU) - m3 H2O | Low_High_High_Upgraded_Water Use (WU) - m3 H2O_Gravity Belt Thickener; wastewater treatment unit; at updated plant - US_Without Amendment_Windrow
| Windrow | Without Amendment | High_High | Low | Upgraded |  | 5.63% | Wet Well and Sump Station; wastewater treatment unit; at updated plant - US | 1.7507e-05 | m3 H2O | Water Use (WU) - m3 H2O | Low_High_High_Upgraded_Water Use (WU) - m3 H2O_Wet Well and Sump Station; wastewater treatment unit; at updated plant - US_Without Amendment_Windrow
| Windrow | Without Amendment | High_High | Low | Upgraded |  | 2.26% | Blend Tank; wastewater treatment unit; at updated plant - US | 7.018e-06 | m3 H2O | Water Use (WU) - m3 H2O | Low_High_High_Upgraded_Water Use (WU) - m3 H2O_Blend Tank; wastewater treatment unit; at updated plant - US_Without Amendment_Windrow
| Windrow | Without Amendment | High_High | Low | Upgraded |  | 1.63% | Wastewater collection; operation and infrastructure; m3 wastewater | 5.0609e-06 | m3 H2O | Water Use (WU) - m3 H2O | Low_High_High_Upgraded_Water Use (WU) - m3 H2O_Wastewater collection; operation and infrastructure; m3 wastewater_Without Amendment_Windrow
| Windrow | Without Amendment | High_High | Low | Upgraded |  | 0.6% | Biosolids composting; windrow composting; wastewater treatment unit; at updated plant - US | 1.8779e-06 | m3 H2O | Water Use (WU) - m3 H2O | Low_High_High_Upgraded_Water Use (WU) - m3 H2O_Biosolids composting; windrow composting; wastewater treatment unit; at updated plant - US_Without Amendment_Windrow
| Windrow | Without Amendment | High_High | Low | Upgraded |  | 0.25% | ClearCove SCP; wastewater treatment unit; at updated plant - US | 7.6697e-07 | m3 H2O | Water Use (WU) - m3 H2O | Low_High_High_Upgraded_Water Use (WU) - m3 H2O_ClearCove SCP; wastewater treatment unit; at updated plant - US_Without Amendment_Windrow
| Windrow | Without Amendment | High_High | Low | Upgraded |  | -86.54% | Anaerobic Digestion; wastewater treatment unit; at updated plant - US | -0.00027 | m3 H2O | Water Use (WU) - m3 H2O | Low_High_High_Upgraded_Water Use (WU) - m3 H2O_Anaerobic Digestion; wastewater treatment unit; at updated plant - US_Without Amendment_Windrow
| Windrow | Without Amendment | High_High | Low | Upgraded |  | -406.9% | Land application of compost; wastewater treatment unit; at updated plant - US | -0.00127 | m3 H2O | Water Use (WU) - m3 H2O | Low_High_High_Upgraded_Water Use (WU) - m3 H2O_Land application of compost; wastewater treatment unit; at updated plant - US_Without Amendment_Windrow
[6 empty] | Contribution |  | Process | Amount | Unit |  | ____Process__
| Windrow | Without Amendment | Base_Low | High | Upgraded |  | 34.29% | Aeration Tanks; wastewater treatment unit; at updated plant - US | 0.01722 | kg SO2 eq | Acidification Potential (AP) - kg SO2 eq | High_Base_Low_Upgraded_Acidification Potential (AP) - kg SO2 eq_Aeration Tanks; wastewater treatment unit; at updated plant - US_Without Amendment_Windrow
| Windrow | Without Amendment | Base_Low | High | Upgraded |  | 15.03% | Biosolids composting; windrow composting; wastewater treatment unit; at updated plant - US | 0.00755 | kg SO2 eq | Acidification Potential (AP) - kg SO2 eq | High_Base_Low_Upgraded_Acidification Potential (AP) - kg SO2 eq_Biosolids composting; windrow composting; wastewater treatment unit; at updated plant - US_Without Amendment_Windrow
| Windrow | Without Amendment | Base_Low | High | Upgraded |  | 9.92% | Clear Cove Primary Clarification; wastewater treatment unit; at updated plant - US | 0.00498 | kg SO2 eq | Acidification Potential (AP) - kg SO2 eq | High_Base_Low_Upgraded_Acidification Potential (AP) - kg SO2 eq_Clear Cove Primary Clarification; wastewater treatment unit; at updated plant - US_Without Amendment_Windrow
| Windrow | Without Amendment | Base_Low | High | Upgraded |  | 8.62% | Pre-Anoxic & Swing tank; wastewater treatment unit; at updated plant - US | 0.00433 | kg SO2 eq | Acidification Potential (AP) - kg SO2 eq | High_Base_Low_Upgraded_Acidification Potential (AP) - kg SO2 eq_Pre-Anoxic & Swing tank; wastewater treatment unit; at updated plant - US_Without Amendment_Windrow
| Windrow | Without Amendment | Base_Low | High | Upgraded |  | 6.87% | Wet Well and Sump Station; wastewater treatment unit; at updated plant - US | 0.00345 | kg SO2 eq | Acidification Potential (AP) - kg SO2 eq | High_Base_Low_Upgraded_Acidification Potential (AP) - kg SO2 eq_Wet Well and Sump Station; wastewater treatment unit; at updated plant - US_Without Amendment_Windrow
| Windrow | Without Amendment | Base_Low | High | Upgraded |  | 5.17% | Anaerobic Digestion; wastewater treatment unit; at updated plant - US | 0.0026 | kg SO2 eq | Acidification Potential (AP) - kg SO2 eq | High_Base_Low_Upgraded_Acidification Potential (AP) - kg SO2 eq_Anaerobic Digestion; wastewater treatment unit; at updated plant - US_Without Amendment_Windrow
| Windrow | Without Amendment | Base_Low | High | Upgraded |  | 4.73% | Waste Receiving and Holding; wastewater treatment unit; at updated plant - US | 0.00238 | kg SO2 eq | Acidification Potential (AP) - kg SO2 eq | High_Base_Low_Upgraded_Acidification Potential (AP) - kg SO2 eq_Waste Receiving and Holding; wastewater treatment unit; at updated plant - US_Without Amendment_Windrow
| Windrow | Without Amendment | Base_Low | High | Upgraded |  | 4.12% | Influent Pump Station; wastewater treatment unit; at updated plant - US | 0.00207 | kg SO2 eq | Acidification Potential (AP) - kg SO2 eq | High_Base_Low_Upgraded_Acidification Potential (AP) - kg SO2 eq_Influent Pump Station; wastewater treatment unit; at updated plant - US_Without Amendment_Windrow
| Windrow | Without Amendment | Base_Low | High | Upgraded |  | 3.39% | Land application of compost; wastewater treatment unit; at updated plant - US | 0.0017 | kg SO2 eq | Acidification Potential (AP) - kg SO2 eq | High_Base_Low_Upgraded_Acidification Potential (AP) - kg SO2 eq_Land application of compost; wastewater treatment unit; at updated plant - US_Without Amendment_Windrow
| Windrow | Without Amendment | Base_Low | High | Upgraded |  | 2.46% | Wastewater collection; operation and infrastructure; m3 wastewater | 0.00123 | kg SO2 eq | Acidification Potential (AP) - kg SO2 eq | High_Base_Low_Upgraded_Acidification Potential (AP) - kg SO2 eq_Wastewater collection; operation and infrastructure; m3 wastewater_Without Amendment_Windrow
| Windrow | Without Amendment | Base_Low | High | Upgraded |  | 1.71% | Belt filter press; wastewater treatment unit; at updated plant - US | 0.00086 | kg SO2 eq | Acidification Potential (AP) - kg SO2 eq | High_Base_Low_Upgraded_Acidification Potential (AP) - kg SO2 eq_Belt filter press; wastewater treatment unit; at updated plant - US_Without Amendment_Windrow
| Windrow | Without Amendment | Base_Low | High | Upgraded |  | 1.4% | Gravity Belt Thickener; wastewater treatment unit; at updated plant - US | 0.0007 | kg SO2 eq | Acidification Potential (AP) - kg SO2 eq | High_Base_Low_Upgraded_Acidification Potential (AP) - kg SO2 eq_Gravity Belt Thickener; wastewater treatment unit; at updated plant - US_Without Amendment_Windrow
| Windrow | Without Amendment | Base_Low | High | Upgraded |  | 1.03% | Blend Tank; wastewater treatment unit; at updated plant - US | 0.00052 | kg SO2 eq | Acidification Potential (AP) - kg SO2 eq | High_Base_Low_Upgraded_Acidification Potential (AP) - kg SO2 eq_Blend Tank; wastewater treatment unit; at updated plant - US_Without Amendment_Windrow
| Windrow | Without Amendment | Base_Low | High | Upgraded |  | 0.69% | Effluent release; wastewater treatment unit; at surface water; m3 wastewater - US | 0.00035 | kg SO2 eq | Acidification Potential (AP) - kg SO2 eq | High_Base_Low_Upgraded_Acidification Potential (AP) - kg SO2 eq_Effluent release; wastewater treatment unit; at surface water; m3 wastewater - US_Without Amendment_Windrow
| Windrow | Without Amendment | Base_Low | High | Upgraded |  | 0.51% | ClearCove SCP; wastewater treatment unit; at updated plant - US | 0.00026 | kg SO2 eq | Acidification Potential (AP) - kg SO2 eq | High_Base_Low_Upgraded_Acidification Potential (AP) - kg SO2 eq_ClearCove SCP; wastewater treatment unit; at updated plant - US_Without Amendment_Windrow
| Windrow | Without Amendment | Base_Low | High | Upgraded |  | 0.08% | Control Building; at upgraded wastewater treatment plant - US | 4.0355e-05 | kg SO2 eq | Acidification Potential (AP) - kg SO2 eq | High_Base_Low_Upgraded_Acidification Potential (AP) - kg SO2 eq_Control Building; at upgraded wastewater treatment plant - US_Without Amendment_Windrow
[6 empty] | Contribution |  | Process | Amount | Unit |  | ____Process__
| Windrow | Without Amendment | Base_Low | High | Upgraded |  | 24.42% | Aeration Tanks; wastewater treatment unit; at updated plant - US | 3.533 | MJ | Cumulative Energy Demand (CED) - MJ | High_Base_Low_Upgraded_Cumulative Energy Demand (CED) - MJ_Aeration Tanks; wastewater treatment unit; at updated plant - US_Without Amendment_Windrow
| Windrow | Without Amendment | Base_Low | High | Upgraded |  | 24.18% | Waste Receiving and Holding; wastewater treatment unit; at updated plant - US | 3.4983 | MJ | Cumulative Energy Demand (CED) - MJ | High_Base_Low_Upgraded_Cumulative Energy Demand (CED) - MJ_Waste Receiving and Holding; wastewater treatment unit; at updated plant - US_Without Amendment_Windrow
| Windrow | Without Amendment | Base_Low | High | Upgraded |  | 18.89% | Anaerobic Digestion; wastewater treatment unit; at updated plant - US | 2.7332 | MJ | Cumulative Energy Demand (CED) - MJ | High_Base_Low_Upgraded_Cumulative Energy Demand (CED) - MJ_Anaerobic Digestion; wastewater treatment unit; at updated plant - US_Without Amendment_Windrow
| Windrow | Without Amendment | Base_Low | High | Upgraded |  | 8.04% | Clear Cove Primary Clarification; wastewater treatment unit; at updated plant - US | 1.1629 | MJ | Cumulative Energy Demand (CED) - MJ | High_Base_Low_Upgraded_Cumulative Energy Demand (CED) - MJ_Clear Cove Primary Clarification; wastewater treatment unit; at updated plant - US_Without Amendment_Windrow
| Windrow | Without Amendment | Base_Low | High | Upgraded |  | 6.11% | Pre-Anoxic & Swing tank; wastewater treatment unit; at updated plant - US | 0.88417 | MJ | Cumulative Energy Demand (CED) - MJ | High_Base_Low_Upgraded_Cumulative Energy Demand (CED) - MJ_Pre-Anoxic & Swing tank; wastewater treatment unit; at updated plant - US_Without Amendment_Windrow
| Windrow | Without Amendment | Base_Low | High | Upgraded |  | 6.1% | Influent Pump Station; wastewater treatment unit; at updated plant - US | 0.88297 | MJ | Cumulative Energy Demand (CED) - MJ | High_Base_Low_Upgraded_Cumulative Energy Demand (CED) - MJ_Influent Pump Station; wastewater treatment unit; at updated plant - US_Without Amendment_Windrow
| Windrow | Without Amendment | Base_Low | High | Upgraded |  | 4.81% | Wet Well and Sump Station; wastewater treatment unit; at updated plant - US | 0.69645 | MJ | Cumulative Energy Demand (CED) - MJ | High_Base_Low_Upgraded_Cumulative Energy Demand (CED) - MJ_Wet Well and Sump Station; wastewater treatment unit; at updated plant - US_Without Amendment_Windrow
| Windrow | Without Amendment | Base_Low | High | Upgraded |  | 2.31% | Gravity Belt Thickener; wastewater treatment unit; at updated plant - US | 0.33404 | MJ | Cumulative Energy Demand (CED) - MJ | High_Base_Low_Upgraded_Cumulative Energy Demand (CED) - MJ_Gravity Belt Thickener; wastewater treatment unit; at updated plant - US_Without Amendment_Windrow
| Windrow | Without Amendment | Base_Low | High | Upgraded |  | 2.21% | Belt filter press; wastewater treatment unit; at updated plant - US | 0.32009 | MJ | Cumulative Energy Demand (CED) - MJ | High_Base_Low_Upgraded_Cumulative Energy Demand (CED) - MJ_Belt filter press; wastewater treatment unit; at updated plant - US_Without Amendment_Windrow
| Windrow | Without Amendment | Base_Low | High | Upgraded |  | 1.77% | Wastewater collection; operation and infrastructure; m3 wastewater | 0.25606 | MJ | Cumulative Energy Demand (CED) - MJ | High_Base_Low_Upgraded_Cumulative Energy Demand (CED) - MJ_Wastewater collection; operation and infrastructure; m3 wastewater_Without Amendment_Windrow
| Windrow | Without Amendment | Base_Low | High | Upgraded |  | 1.01% | Control Building; at upgraded wastewater treatment plant - US | 0.14599 | MJ | Cumulative Energy Demand (CED) - MJ | High_Base_Low_Upgraded_Cumulative Energy Demand (CED) - MJ_Control Building; at upgraded wastewater treatment plant - US_Without Amendment_Windrow
| Windrow | Without Amendment | Base_Low | High | Upgraded |  | 0.92% | Effluent release; wastewater treatment unit; at surface water; m3 wastewater - US | 0.13321 | MJ | Cumulative Energy Demand (CED) - MJ | High_Base_Low_Upgraded_Cumulative Energy Demand (CED) - MJ_Effluent release; wastewater treatment unit; at surface water; m3 wastewater - US_Without Amendment_Windrow
| Windrow | Without Amendment | Base_Low | High | Upgraded |  | 0.74% | Blend Tank; wastewater treatment unit; at updated plant - US | 0.10638 | MJ | Cumulative Energy Demand (CED) - MJ | High_Base_Low_Upgraded_Cumulative Energy Demand (CED) - MJ_Blend Tank; wastewater treatment unit; at updated plant - US_Without Amendment_Windrow
| Windrow | Without Amendment | Base_Low | High | Upgraded |  | 0.35% | ClearCove SCP; wastewater treatment unit; at updated plant - US | 0.05093 | MJ | Cumulative Energy Demand (CED) - MJ | High_Base_Low_Upgraded_Cumulative Energy Demand (CED) - MJ_ClearCove SCP; wastewater treatment unit; at updated plant - US_Without Amendment_Windrow
| Windrow | Without Amendment | Base_Low | High | Upgraded |  | 0.14% | Biosolids composting; windrow composting; wastewater treatment unit; at updated plant - US | 0.02094 | MJ | Cumulative Energy Demand (CED) - MJ | High_Base_Low_Upgraded_Cumulative Energy Demand (CED) - MJ_Biosolids composting; windrow composting; wastewater treatment unit; at updated plant - US_Without Amendment_Windrow
| Windrow | Without Amendment | Base_Low | High | Upgraded |  | -2.02% | Land application of compost; wastewater treatment unit; at updated plant - US | -0.29252 | MJ | Cumulative Energy Demand (CED) - MJ | High_Base_Low_Upgraded_Cumulative Energy Demand (CED) - MJ_Land application of compost; wastewater treatment unit; at updated plant - US_Without Amendment_Windrow
[6 empty] | Contribution |  | Process | Amount | Unit |  | ____Process__
| Windrow | Without Amendment | Base_Low | High | Upgraded |  | 76.53% | Effluent release; wastewater treatment unit; at surface water; m3 wastewater - US | 0.01161 | kg N eq | Eutrophication Potential (EP) - kg N eq | High_Base_Low_Upgraded_Eutrophication Potential (EP) - kg N eq_Effluent release; wastewater treatment unit; at surface water; m3 wastewater - US_Without Amendment_Windrow
| Windrow | Without Amendment | Base_Low | High | Upgraded |  | 9.07% | Land application of compost; wastewater treatment unit; at updated plant - US | 0.00138 | kg N eq | Eutrophication Potential (EP) - kg N eq | High_Base_Low_Upgraded_Eutrophication Potential (EP) - kg N eq_Land application of compost; wastewater treatment unit; at updated plant - US_Without Amendment_Windrow
| Windrow | Without Amendment | Base_Low | High | Upgraded |  | 3.6% | Aeration Tanks; wastewater treatment unit; at updated plant - US | 0.00055 | kg N eq | Eutrophication Potential (EP) - kg N eq | High_Base_Low_Upgraded_Eutrophication Potential (EP) - kg N eq_Aeration Tanks; wastewater treatment unit; at updated plant - US_Without Amendment_Windrow
| Windrow | Without Amendment | Base_Low | High | Upgraded |  | 3.14% | Biosolids composting; windrow composting; wastewater treatment unit; at updated plant - US | 0.00048 | kg N eq | Eutrophication Potential (EP) - kg N eq | High_Base_Low_Upgraded_Eutrophication Potential (EP) - kg N eq_Biosolids composting; windrow composting; wastewater treatment unit; at updated plant - US_Without Amendment_Windrow
| Windrow | Without Amendment | Base_Low | High | Upgraded |  | 1.65% | Influent Pump Station; wastewater treatment unit; at updated plant - US | 0.00025 | kg N eq | Eutrophication Potential (EP) - kg N eq | High_Base_Low_Upgraded_Eutrophication Potential (EP) - kg N eq_Influent Pump Station; wastewater treatment unit; at updated plant - US_Without Amendment_Windrow
| Windrow | Without Amendment | Base_Low | High | Upgraded |  | 1.31% | Clear Cove Primary Clarification; wastewater treatment unit; at updated plant - US | 0.0002 | kg N eq | Eutrophication Potential (EP) - kg N eq | High_Base_Low_Upgraded_Eutrophication Potential (EP) - kg N eq_Clear Cove Primary Clarification; wastewater treatment unit; at updated plant - US_Without Amendment_Windrow
| Windrow | Without Amendment | Base_Low | High | Upgraded |  | 1.08% | Waste Receiving and Holding; wastewater treatment unit; at updated plant - US | 0.00016 | kg N eq | Eutrophication Potential (EP) - kg N eq | High_Base_Low_Upgraded_Eutrophication Potential (EP) - kg N eq_Waste Receiving and Holding; wastewater treatment unit; at updated plant - US_Without Amendment_Windrow
| Windrow | Without Amendment | Base_Low | High | Upgraded |  | 0.89% | Pre-Anoxic & Swing tank; wastewater treatment unit; at updated plant - US | 0.00014 | kg N eq | Eutrophication Potential (EP) - kg N eq | High_Base_Low_Upgraded_Eutrophication Potential (EP) - kg N eq_Pre-Anoxic & Swing tank; wastewater treatment unit; at updated plant - US_Without Amendment_Windrow
| Windrow | Without Amendment | Base_Low | High | Upgraded |  | 0.71% | Wet Well and Sump Station; wastewater treatment unit; at updated plant - US | 0.00011 | kg N eq | Eutrophication Potential (EP) - kg N eq | High_Base_Low_Upgraded_Eutrophication Potential (EP) - kg N eq_Wet Well and Sump Station; wastewater treatment unit; at updated plant - US_Without Amendment_Windrow
| Windrow | Without Amendment | Base_Low | High | Upgraded |  | 0.61% | Anaerobic Digestion; wastewater treatment unit; at updated plant - US | 9.1798e-05 | kg N eq | Eutrophication Potential (EP) - kg N eq | High_Base_Low_Upgraded_Eutrophication Potential (EP) - kg N eq_Anaerobic Digestion; wastewater treatment unit; at updated plant - US_Without Amendment_Windrow
| Windrow | Without Amendment | Base_Low | High | Upgraded |  | 0.4% | Gravity Belt Thickener; wastewater treatment unit; at updated plant - US | 6.059e-05 | kg N eq | Eutrophication Potential (EP) - kg N eq | High_Base_Low_Upgraded_Eutrophication Potential (EP) - kg N eq_Gravity Belt Thickener; wastewater treatment unit; at updated plant - US_Without Amendment_Windrow
| Windrow | Without Amendment | Base_Low | High | Upgraded |  | 0.37% | Belt filter press; wastewater treatment unit; at updated plant - US | 5.6229e-05 | kg N eq | Eutrophication Potential (EP) - kg N eq | High_Base_Low_Upgraded_Eutrophication Potential (EP) - kg N eq_Belt filter press; wastewater treatment unit; at updated plant - US_Without Amendment_Windrow
| Windrow | Without Amendment | Base_Low | High | Upgraded |  | 0.25% | Wastewater collection; operation and infrastructure; m3 wastewater | 3.756e-05 | kg N eq | Eutrophication Potential (EP) - kg N eq | High_Base_Low_Upgraded_Eutrophication Potential (EP) - kg N eq_Wastewater collection; operation and infrastructure; m3 wastewater_Without Amendment_Windrow
| Windrow | Without Amendment | Base_Low | High | Upgraded |  | 0.24% | Control Building; at upgraded wastewater treatment plant - US | 3.6875e-05 | kg N eq | Eutrophication Potential (EP) - kg N eq | High_Base_Low_Upgraded_Eutrophication Potential (EP) - kg N eq_Control Building; at upgraded wastewater treatment plant - US_Without Amendment_Windrow
| Windrow | Without Amendment | Base_Low | High | Upgraded |  | 0.11% | Blend Tank; wastewater treatment unit; at updated plant - US | 1.6216e-05 | kg N eq | Eutrophication Potential (EP) - kg N eq | High_Base_Low_Upgraded_Eutrophication Potential (EP) - kg N eq_Blend Tank; wastewater treatment unit; at updated plant - US_Without Amendment_Windrow
| Windrow | Without Amendment | Base_Low | High | Upgraded |  | 0.05% | ClearCove SCP; wastewater treatment unit; at updated plant - US | 7.7567e-06 | kg N eq | Eutrophication Potential (EP) - kg N eq | High_Base_Low_Upgraded_Eutrophication Potential (EP) - kg N eq_ClearCove SCP; wastewater treatment unit; at updated plant - US_Without Amendment_Windrow
[6 empty] | Contribution |  | Process | Amount | Unit |  | ____Process__
| Windrow | Without Amendment | Base_Low | High | Upgraded |  | 27.17% | Waste Receiving and Holding; wastewater treatment unit; at updated plant - US | 0.07917 | kg oil eq | Fossil Depletion Potential (FDP) - kg oil eq | High_Base_Low_Upgraded_Fossil Depletion Potential (FDP) - kg oil eq_Waste Receiving and Holding; wastewater treatment unit; at updated plant - US_Without Amendment_Windrow
| Windrow | Without Amendment | Base_Low | High | Upgraded |  | 21.82% | Aeration Tanks; wastewater treatment unit; at updated plant - US | 0.06359 | kg oil eq | Fossil Depletion Potential (FDP) - kg oil eq | High_Base_Low_Upgraded_Fossil Depletion Potential (FDP) - kg oil eq_Aeration Tanks; wastewater treatment unit; at updated plant - US_Without Amendment_Windrow
| Windrow | Without Amendment | Base_Low | High | Upgraded |  | 21.21% | Anaerobic Digestion; wastewater treatment unit; at updated plant - US | 0.06181 | kg oil eq | Fossil Depletion Potential (FDP) - kg oil eq | High_Base_Low_Upgraded_Fossil Depletion Potential (FDP) - kg oil eq_Anaerobic Digestion; wastewater treatment unit; at updated plant - US_Without Amendment_Windrow
| Windrow | Without Amendment | Base_Low | High | Upgraded |  | 7.22% | Clear Cove Primary Clarification; wastewater treatment unit; at updated plant - US | 0.02105 | kg oil eq | Fossil Depletion Potential (FDP) - kg oil eq | High_Base_Low_Upgraded_Fossil Depletion Potential (FDP) - kg oil eq_Clear Cove Primary Clarification; wastewater treatment unit; at updated plant - US_Without Amendment_Windrow
| Windrow | Without Amendment | Base_Low | High | Upgraded |  | 5.46% | Pre-Anoxic & Swing tank; wastewater treatment unit; at updated plant - US | 0.01592 | kg oil eq | Fossil Depletion Potential (FDP) - kg oil eq | High_Base_Low_Upgraded_Fossil Depletion Potential (FDP) - kg oil eq_Pre-Anoxic & Swing tank; wastewater treatment unit; at updated plant - US_Without Amendment_Windrow
| Windrow | Without Amendment | Base_Low | High | Upgraded |  | 5.18% | Influent Pump Station; wastewater treatment unit; at updated plant - US | 0.01509 | kg oil eq | Fossil Depletion Potential (FDP) - kg oil eq | High_Base_Low_Upgraded_Fossil Depletion Potential (FDP) - kg oil eq_Influent Pump Station; wastewater treatment unit; at updated plant - US_Without Amendment_Windrow
| Windrow | Without Amendment | Base_Low | High | Upgraded |  | 4.29% | Wet Well and Sump Station; wastewater treatment unit; at updated plant - US | 0.01249 | kg oil eq | Fossil Depletion Potential (FDP) - kg oil eq | High_Base_Low_Upgraded_Fossil Depletion Potential (FDP) - kg oil eq_Wet Well and Sump Station; wastewater treatment unit; at updated plant - US_Without Amendment_Windrow
| Windrow | Without Amendment | Base_Low | High | Upgraded |  | 2.37% | Gravity Belt Thickener; wastewater treatment unit; at updated plant - US | 0.00692 | kg oil eq | Fossil Depletion Potential (FDP) - kg oil eq | High_Base_Low_Upgraded_Fossil Depletion Potential (FDP) - kg oil eq_Gravity Belt Thickener; wastewater treatment unit; at updated plant - US_Without Amendment_Windrow
| Windrow | Without Amendment | Base_Low | High | Upgraded |  | 2.21% | Belt filter press; wastewater treatment unit; at updated plant - US | 0.00645 | kg oil eq | Fossil Depletion Potential (FDP) - kg oil eq | High_Base_Low_Upgraded_Fossil Depletion Potential (FDP) - kg oil eq_Belt filter press; wastewater treatment unit; at updated plant - US_Without Amendment_Windrow
| Windrow | Without Amendment | Base_Low | High | Upgraded |  | 1.54% | Wastewater collection; operation and infrastructure; m3 wastewater | 0.0045 | kg oil eq | Fossil Depletion Potential (FDP) - kg oil eq | High_Base_Low_Upgraded_Fossil Depletion Potential (FDP) - kg oil eq_Wastewater collection; operation and infrastructure; m3 wastewater_Without Amendment_Windrow
| Windrow | Without Amendment | Base_Low | High | Upgraded |  | 0.96% | Control Building; at upgraded wastewater treatment plant - US | 0.0028 | kg oil eq | Fossil Depletion Potential (FDP) - kg oil eq | High_Base_Low_Upgraded_Fossil Depletion Potential (FDP) - kg oil eq_Control Building; at upgraded wastewater treatment plant - US_Without Amendment_Windrow
| Windrow | Without Amendment | Base_Low | High | Upgraded |  | 0.81% | Effluent release; wastewater treatment unit; at surface water; m3 wastewater - US | 0.00236 | kg oil eq | Fossil Depletion Potential (FDP) - kg oil eq | High_Base_Low_Upgraded_Fossil Depletion Potential (FDP) - kg oil eq_Effluent release; wastewater treatment unit; at surface water; m3 wastewater - US_Without Amendment_Windrow
| Windrow | Without Amendment | Base_Low | High | Upgraded |  | 0.66% | Blend Tank; wastewater treatment unit; at updated plant - US | 0.00192 | kg oil eq | Fossil Depletion Potential (FDP) - kg oil eq | High_Base_Low_Upgraded_Fossil Depletion Potential (FDP) - kg oil eq_Blend Tank; wastewater treatment unit; at updated plant - US_Without Amendment_Windrow
| Windrow | Without Amendment | Base_Low | High | Upgraded |  | 0.31% | ClearCove SCP; wastewater treatment unit; at updated plant - US | 0.00091 | kg oil eq | Fossil Depletion Potential (FDP) - kg oil eq | High_Base_Low_Upgraded_Fossil Depletion Potential (FDP) - kg oil eq_ClearCove SCP; wastewater treatment unit; at updated plant - US_Without Amendment_Windrow
| Windrow | Without Amendment | Base_Low | High | Upgraded |  | 0.16% | Biosolids composting; windrow composting; wastewater treatment unit; at updated plant - US | 0.00046 | kg oil eq | Fossil Depletion Potential (FDP) - kg oil eq | High_Base_Low_Upgraded_Fossil Depletion Potential (FDP) - kg oil eq_Biosolids composting; windrow composting; wastewater treatment unit; at updated plant - US_Without Amendment_Windrow
| Windrow | Without Amendment | Base_Low | High | Upgraded |  | -1.38% | Land application of compost; wastewater treatment unit; at updated plant - US | -0.00403 | kg oil eq | Fossil Depletion Potential (FDP) - kg oil eq | High_Base_Low_Upgraded_Fossil Depletion Potential (FDP) - kg oil eq_Land application of compost; wastewater treatment unit; at updated plant - US_Without Amendment_Windrow
[6 empty] | Contribution |  | Process | Amount | Unit |  | ____Process__
| Windrow | Without Amendment | Base_Low | High | Upgraded |  | 51.51% | Biosolids composting; windrow composting; wastewater treatment unit; at updated plant - US | 0.83544 | kg CO2 eq | Global Warming Potential (GWP) - kg CO2 eq | High_Base_Low_Upgraded_Global Warming Potential (GWP) - kg CO2 eq_Biosolids composting; windrow composting; wastewater treatment unit; at updated plant - US_Without Amendment_Windrow
| Windrow | Without Amendment | Base_Low | High | Upgraded |  | 14.97% | Pre-Anoxic & Swing tank; wastewater treatment unit; at updated plant - US | 0.2428 | kg CO2 eq | Global Warming Potential (GWP) - kg CO2 eq | High_Base_Low_Upgraded_Global Warming Potential (GWP) - kg CO2 eq_Pre-Anoxic & Swing tank; wastewater treatment unit; at updated plant - US_Without Amendment_Windrow
| Windrow | Without Amendment | Base_Low | High | Upgraded |  | 10.82% | Anaerobic Digestion; wastewater treatment unit; at updated plant - US | 0.17545 | kg CO2 eq | Global Warming Potential (GWP) - kg CO2 eq | High_Base_Low_Upgraded_Global Warming Potential (GWP) - kg CO2 eq_Anaerobic Digestion; wastewater treatment unit; at updated plant - US_Without Amendment_Windrow
| Windrow | Without Amendment | Base_Low | High | Upgraded |  | 10.37% | Aeration Tanks; wastewater treatment unit; at updated plant - US | 0.16822 | kg CO2 eq | Global Warming Potential (GWP) - kg CO2 eq | High_Base_Low_Upgraded_Global Warming Potential (GWP) - kg CO2 eq_Aeration Tanks; wastewater treatment unit; at updated plant - US_Without Amendment_Windrow
| Windrow | Without Amendment | Base_Low | High | Upgraded |  | 6.31% | Waste Receiving and Holding; wastewater treatment unit; at updated plant - US | 0.10241 | kg CO2 eq | Global Warming Potential (GWP) - kg CO2 eq | High_Base_Low_Upgraded_Global Warming Potential (GWP) - kg CO2 eq_Waste Receiving and Holding; wastewater treatment unit; at updated plant - US_Without Amendment_Windrow
| Windrow | Without Amendment | Base_Low | High | Upgraded |  | 3.52% | Clear Cove Primary Clarification; wastewater treatment unit; at updated plant - US | 0.05708 | kg CO2 eq | Global Warming Potential (GWP) - kg CO2 eq | High_Base_Low_Upgraded_Global Warming Potential (GWP) - kg CO2 eq_Clear Cove Primary Clarification; wastewater treatment unit; at updated plant - US_Without Amendment_Windrow
| Windrow | Without Amendment | Base_Low | High | Upgraded |  | 3.25% | Effluent release; wastewater treatment unit; at surface water; m3 wastewater - US | 0.05264 | kg CO2 eq | Global Warming Potential (GWP) - kg CO2 eq | High_Base_Low_Upgraded_Global Warming Potential (GWP) - kg CO2 eq_Effluent release; wastewater treatment unit; at surface water; m3 wastewater - US_Without Amendment_Windrow
| Windrow | Without Amendment | Base_Low | High | Upgraded |  | 3.11% | Influent Pump Station; wastewater treatment unit; at updated plant - US | 0.0505 | kg CO2 eq | Global Warming Potential (GWP) - kg CO2 eq | High_Base_Low_Upgraded_Global Warming Potential (GWP) - kg CO2 eq_Influent Pump Station; wastewater treatment unit; at updated plant - US_Without Amendment_Windrow
| Windrow | Without Amendment | Base_Low | High | Upgraded |  | 2.05% | Wet Well and Sump Station; wastewater treatment unit; at updated plant - US | 0.03326 | kg CO2 eq | Global Warming Potential (GWP) - kg CO2 eq | High_Base_Low_Upgraded_Global Warming Potential (GWP) - kg CO2 eq_Wet Well and Sump Station; wastewater treatment unit; at updated plant - US_Without Amendment_Windrow
| Windrow | Without Amendment | Base_Low | High | Upgraded |  | 0.9% | Gravity Belt Thickener; wastewater treatment unit; at updated plant - US | 0.01455 | kg CO2 eq | Global Warming Potential (GWP) - kg CO2 eq | High_Base_Low_Upgraded_Global Warming Potential (GWP) - kg CO2 eq_Gravity Belt Thickener; wastewater treatment unit; at updated plant - US_Without Amendment_Windrow
| Windrow | Without Amendment | Base_Low | High | Upgraded |  | 0.87% | Belt filter press; wastewater treatment unit; at updated plant - US | 0.01418 | kg CO2 eq | Global Warming Potential (GWP) - kg CO2 eq | High_Base_Low_Upgraded_Global Warming Potential (GWP) - kg CO2 eq_Belt filter press; wastewater treatment unit; at updated plant - US_Without Amendment_Windrow
| Windrow | Without Amendment | Base_Low | High | Upgraded |  | 0.83% | Wastewater collection; operation and infrastructure; m3 wastewater | 0.01351 | kg CO2 eq | Global Warming Potential (GWP) - kg CO2 eq | High_Base_Low_Upgraded_Global Warming Potential (GWP) - kg CO2 eq_Wastewater collection; operation and infrastructure; m3 wastewater_Without Amendment_Windrow
| Windrow | Without Amendment | Base_Low | High | Upgraded |  | 0.51% | Control Building; at upgraded wastewater treatment plant - US | 0.0083 | kg CO2 eq | Global Warming Potential (GWP) - kg CO2 eq | High_Base_Low_Upgraded_Global Warming Potential (GWP) - kg CO2 eq_Control Building; at upgraded wastewater treatment plant - US_Without Amendment_Windrow
| Windrow | Without Amendment | Base_Low | High | Upgraded |  | 0.31% | Blend Tank; wastewater treatment unit; at updated plant - US | 0.00504 | kg CO2 eq | Global Warming Potential (GWP) - kg CO2 eq | High_Base_Low_Upgraded_Global Warming Potential (GWP) - kg CO2 eq_Blend Tank; wastewater treatment unit; at updated plant - US_Without Amendment_Windrow
| Windrow | Without Amendment | Base_Low | High | Upgraded |  | 0.15% | ClearCove SCP; wastewater treatment unit; at updated plant - US | 0.00241 | kg CO2 eq | Global Warming Potential (GWP) - kg CO2 eq | High_Base_Low_Upgraded_Global Warming Potential (GWP) - kg CO2 eq_ClearCove SCP; wastewater treatment unit; at updated plant - US_Without Amendment_Windrow
| Windrow | Without Amendment | Base_Low | High | Upgraded |  | -9.5% | Land application of compost; wastewater treatment unit; at updated plant - US | -0.15399 | kg CO2 eq | Global Warming Potential (GWP) - kg CO2 eq | High_Base_Low_Upgraded_Global Warming Potential (GWP) - kg CO2 eq_Land application of compost; wastewater treatment unit; at updated plant - US_Without Amendment_Windrow
[6 empty] | Contribution |  | Process | Amount | Unit |  | ____Process__
| Windrow | Without Amendment | Base_Low | High | Upgraded |  | 40.2% | Aeration Tanks; wastewater treatment unit; at updated plant - US | 0.00233 | kg PM2.5 eq | Particulate Matter Formation Potential (PMFP) - kg PM2.5 eq | High_Base_Low_Upgraded_Particulate Matter Formation Potential (PMFP) - kg PM2.5 eq_Aeration Tanks; wastewater treatment unit; at updated plant - US_Without Amendment_Windrow
| Windrow | Without Amendment | Base_Low | High | Upgraded |  | 11.7% | Clear Cove Primary Clarification; wastewater treatment unit; at updated plant - US | 0.00068 | kg PM2.5 eq | Particulate Matter Formation Potential (PMFP) - kg PM2.5 eq | High_Base_Low_Upgraded_Particulate Matter Formation Potential (PMFP) - kg PM2.5 eq_Clear Cove Primary Clarification; wastewater treatment unit; at updated plant - US_Without Amendment_Windrow
| Windrow | Without Amendment | Base_Low | High | Upgraded |  | 10.11% | Pre-Anoxic & Swing tank; wastewater treatment unit; at updated plant - US | 0.00059 | kg PM2.5 eq | Particulate Matter Formation Potential (PMFP) - kg PM2.5 eq | High_Base_Low_Upgraded_Particulate Matter Formation Potential (PMFP) - kg PM2.5 eq_Pre-Anoxic & Swing tank; wastewater treatment unit; at updated plant - US_Without Amendment_Windrow
| Windrow | Without Amendment | Base_Low | High | Upgraded |  | 8.04% | Wet Well and Sump Station; wastewater treatment unit; at updated plant - US | 0.00047 | kg PM2.5 eq | Particulate Matter Formation Potential (PMFP) - kg PM2.5 eq | High_Base_Low_Upgraded_Particulate Matter Formation Potential (PMFP) - kg PM2.5 eq_Wet Well and Sump Station; wastewater treatment unit; at updated plant - US_Without Amendment_Windrow
| Windrow | Without Amendment | Base_Low | High | Upgraded |  | 5.81% | Anaerobic Digestion; wastewater treatment unit; at updated plant - US | 0.00034 | kg PM2.5 eq | Particulate Matter Formation Potential (PMFP) - kg PM2.5 eq | High_Base_Low_Upgraded_Particulate Matter Formation Potential (PMFP) - kg PM2.5 eq_Anaerobic Digestion; wastewater treatment unit; at updated plant - US_Without Amendment_Windrow
| Windrow | Without Amendment | Base_Low | High | Upgraded |  | 5.15% | Waste Receiving and Holding; wastewater treatment unit; at updated plant - US | 0.0003 | kg PM2.5 eq | Particulate Matter Formation Potential (PMFP) - kg PM2.5 eq | High_Base_Low_Upgraded_Particulate Matter Formation Potential (PMFP) - kg PM2.5 eq_Waste Receiving and Holding; wastewater treatment unit; at updated plant - US_Without Amendment_Windrow
| Windrow | Without Amendment | Base_Low | High | Upgraded |  | 4.64% | Biosolids composting; windrow composting; wastewater treatment unit; at updated plant - US | 0.00027 | kg PM2.5 eq | Particulate Matter Formation Potential (PMFP) - kg PM2.5 eq | High_Base_Low_Upgraded_Particulate Matter Formation Potential (PMFP) - kg PM2.5 eq_Biosolids composting; windrow composting; wastewater treatment unit; at updated plant - US_Without Amendment_Windrow
| Windrow | Without Amendment | Base_Low | High | Upgraded |  | 4.59% | Influent Pump Station; wastewater treatment unit; at updated plant - US | 0.00027 | kg PM2.5 eq | Particulate Matter Formation Potential (PMFP) - kg PM2.5 eq | High_Base_Low_Upgraded_Particulate Matter Formation Potential (PMFP) - kg PM2.5 eq_Influent Pump Station; wastewater treatment unit; at updated plant - US_Without Amendment_Windrow
| Windrow | Without Amendment | Base_Low | High | Upgraded |  | 2.87% | Wastewater collection; operation and infrastructure; m3 wastewater | 0.00017 | kg PM2.5 eq | Particulate Matter Formation Potential (PMFP) - kg PM2.5 eq | High_Base_Low_Upgraded_Particulate Matter Formation Potential (PMFP) - kg PM2.5 eq_Wastewater collection; operation and infrastructure; m3 wastewater_Without Amendment_Windrow
| Windrow | Without Amendment | Base_Low | High | Upgraded |  | 2% | Belt filter press; wastewater treatment unit; at updated plant - US | 0.00012 | kg PM2.5 eq | Particulate Matter Formation Potential (PMFP) - kg PM2.5 eq | High_Base_Low_Upgraded_Particulate Matter Formation Potential (PMFP) - kg PM2.5 eq_Belt filter press; wastewater treatment unit; at updated plant - US_Without Amendment_Windrow
| Windrow | Without Amendment | Base_Low | High | Upgraded |  | 1.64% | Gravity Belt Thickener; wastewater treatment unit; at updated plant - US | 9.5154e-05 | kg PM2.5 eq | Particulate Matter Formation Potential (PMFP) - kg PM2.5 eq | High_Base_Low_Upgraded_Particulate Matter Formation Potential (PMFP) - kg PM2.5 eq_Gravity Belt Thickener; wastewater treatment unit; at updated plant - US_Without Amendment_Windrow
| Windrow | Without Amendment | Base_Low | High | Upgraded |  | 1.2% | Blend Tank; wastewater treatment unit; at updated plant - US | 6.9942e-05 | kg PM2.5 eq | Particulate Matter Formation Potential (PMFP) - kg PM2.5 eq | High_Base_Low_Upgraded_Particulate Matter Formation Potential (PMFP) - kg PM2.5 eq_Blend Tank; wastewater treatment unit; at updated plant - US_Without Amendment_Windrow
| Windrow | Without Amendment | Base_Low | High | Upgraded |  | 0.86% | Effluent release; wastewater treatment unit; at surface water; m3 wastewater - US | 4.9974e-05 | kg PM2.5 eq | Particulate Matter Formation Potential (PMFP) - kg PM2.5 eq | High_Base_Low_Upgraded_Particulate Matter Formation Potential (PMFP) - kg PM2.5 eq_Effluent release; wastewater treatment unit; at surface water; m3 wastewater - US_Without Amendment_Windrow
| Windrow | Without Amendment | Base_Low | High | Upgraded |  | 0.6% | ClearCove SCP; wastewater treatment unit; at updated plant - US | 3.4562e-05 | kg PM2.5 eq | Particulate Matter Formation Potential (PMFP) - kg PM2.5 eq | High_Base_Low_Upgraded_Particulate Matter Formation Potential (PMFP) - kg PM2.5 eq_ClearCove SCP; wastewater treatment unit; at updated plant - US_Without Amendment_Windrow
| Windrow | Without Amendment | Base_Low | High | Upgraded |  | 0.45% | Land application of compost; wastewater treatment unit; at updated plant - US | 2.6144e-05 | kg PM2.5 eq | Particulate Matter Formation Potential (PMFP) - kg PM2.5 eq | High_Base_Low_Upgraded_Particulate Matter Formation Potential (PMFP) - kg PM2.5 eq_Land application of compost; wastewater treatment unit; at updated plant - US_Without Amendment_Windrow
| Windrow | Without Amendment | Base_Low | High | Upgraded |  | 0.15% | Control Building; at upgraded wastewater treatment plant - US | 8.8213e-06 | kg PM2.5 eq | Particulate Matter Formation Potential (PMFP) - kg PM2.5 eq | High_Base_Low_Upgraded_Particulate Matter Formation Potential (PMFP) - kg PM2.5 eq_Control Building; at upgraded wastewater treatment plant - US_Without Amendment_Windrow
[6 empty] | Contribution |  | Process | Amount | Unit |  | ____Process__
| Windrow | Without Amendment | Base_Low | High | Upgraded |  | 41.68% | Aeration Tanks; wastewater treatment unit; at updated plant - US | 0.16577 | kg O3 eq | Smog Formation Potential (SFP) - kg O3 eq | High_Base_Low_Upgraded_Smog Formation Potential (SFP) - kg O3 eq_Aeration Tanks; wastewater treatment unit; at updated plant - US_Without Amendment_Windrow
| Windrow | Without Amendment | Base_Low | High | Upgraded |  | 12.09% | Clear Cove Primary Clarification; wastewater treatment unit; at updated plant - US | 0.04807 | kg O3 eq | Smog Formation Potential (SFP) - kg O3 eq | High_Base_Low_Upgraded_Smog Formation Potential (SFP) - kg O3 eq_Clear Cove Primary Clarification; wastewater treatment unit; at updated plant - US_Without Amendment_Windrow
| Windrow | Without Amendment | Base_Low | High | Upgraded |  | 10.5% | Pre-Anoxic & Swing tank; wastewater treatment unit; at updated plant - US | 0.04178 | kg O3 eq | Smog Formation Potential (SFP) - kg O3 eq | High_Base_Low_Upgraded_Smog Formation Potential (SFP) - kg O3 eq_Pre-Anoxic & Swing tank; wastewater treatment unit; at updated plant - US_Without Amendment_Windrow
| Windrow | Without Amendment | Base_Low | High | Upgraded |  | 8.33% | Wet Well and Sump Station; wastewater treatment unit; at updated plant - US | 0.03313 | kg O3 eq | Smog Formation Potential (SFP) - kg O3 eq | High_Base_Low_Upgraded_Smog Formation Potential (SFP) - kg O3 eq_Wet Well and Sump Station; wastewater treatment unit; at updated plant - US_Without Amendment_Windrow
| Windrow | Without Amendment | Base_Low | High | Upgraded |  | 7.03% | Waste Receiving and Holding; wastewater treatment unit; at updated plant - US | 0.02795 | kg O3 eq | Smog Formation Potential (SFP) - kg O3 eq | High_Base_Low_Upgraded_Smog Formation Potential (SFP) - kg O3 eq_Waste Receiving and Holding; wastewater treatment unit; at updated plant - US_Without Amendment_Windrow
| Windrow | Without Amendment | Base_Low | High | Upgraded |  | 6.26% | Anaerobic Digestion; wastewater treatment unit; at updated plant - US | 0.02489 | kg O3 eq | Smog Formation Potential (SFP) - kg O3 eq | High_Base_Low_Upgraded_Smog Formation Potential (SFP) - kg O3 eq_Anaerobic Digestion; wastewater treatment unit; at updated plant - US_Without Amendment_Windrow
| Windrow | Without Amendment | Base_Low | High | Upgraded |  | 4.88% | Influent Pump Station; wastewater treatment unit; at updated plant - US | 0.0194 | kg O3 eq | Smog Formation Potential (SFP) - kg O3 eq | High_Base_Low_Upgraded_Smog Formation Potential (SFP) - kg O3 eq_Influent Pump Station; wastewater treatment unit; at updated plant - US_Without Amendment_Windrow
| Windrow | Without Amendment | Base_Low | High | Upgraded |  | 3% | Wastewater collection; operation and infrastructure; m3 wastewater | 0.01192 | kg O3 eq | Smog Formation Potential (SFP) - kg O3 eq | High_Base_Low_Upgraded_Smog Formation Potential (SFP) - kg O3 eq_Wastewater collection; operation and infrastructure; m3 wastewater_Without Amendment_Windrow
| Windrow | Without Amendment | Base_Low | High | Upgraded |  | 2.05% | Belt filter press; wastewater treatment unit; at updated plant - US | 0.00816 | kg O3 eq | Smog Formation Potential (SFP) - kg O3 eq | High_Base_Low_Upgraded_Smog Formation Potential (SFP) - kg O3 eq_Belt filter press; wastewater treatment unit; at updated plant - US_Without Amendment_Windrow
| Windrow | Without Amendment | Base_Low | High | Upgraded |  | 1.67% | Gravity Belt Thickener; wastewater treatment unit; at updated plant - US | 0.00665 | kg O3 eq | Smog Formation Potential (SFP) - kg O3 eq | High_Base_Low_Upgraded_Smog Formation Potential (SFP) - kg O3 eq_Gravity Belt Thickener; wastewater treatment unit; at updated plant - US_Without Amendment_Windrow
| Windrow | Without Amendment | Base_Low | High | Upgraded |  | 1.25% | Blend Tank; wastewater treatment unit; at updated plant - US | 0.00497 | kg O3 eq | Smog Formation Potential (SFP) - kg O3 eq | High_Base_Low_Upgraded_Smog Formation Potential (SFP) - kg O3 eq_Blend Tank; wastewater treatment unit; at updated plant - US_Without Amendment_Windrow
| Windrow | Without Amendment | Base_Low | High | Upgraded |  | 0.85% | Effluent release; wastewater treatment unit; at surface water; m3 wastewater - US | 0.00339 | kg O3 eq | Smog Formation Potential (SFP) - kg O3 eq | High_Base_Low_Upgraded_Smog Formation Potential (SFP) - kg O3 eq_Effluent release; wastewater treatment unit; at surface water; m3 wastewater - US_Without Amendment_Windrow
| Windrow | Without Amendment | Base_Low | High | Upgraded |  | 0.62% | ClearCove SCP; wastewater treatment unit; at updated plant - US | 0.00246 | kg O3 eq | Smog Formation Potential (SFP) - kg O3 eq | High_Base_Low_Upgraded_Smog Formation Potential (SFP) - kg O3 eq_ClearCove SCP; wastewater treatment unit; at updated plant - US_Without Amendment_Windrow
| Windrow | Without Amendment | Base_Low | High | Upgraded |  | 0.14% | Biosolids composting; windrow composting; wastewater treatment unit; at updated plant - US | 0.00056 | kg O3 eq | Smog Formation Potential (SFP) - kg O3 eq | High_Base_Low_Upgraded_Smog Formation Potential (SFP) - kg O3 eq_Biosolids composting; windrow composting; wastewater treatment unit; at updated plant - US_Without Amendment_Windrow
| Windrow | Without Amendment | Base_Low | High | Upgraded |  | 0.14% | Control Building; at upgraded wastewater treatment plant - US | 0.00054 | kg O3 eq | Smog Formation Potential (SFP) - kg O3 eq | High_Base_Low_Upgraded_Smog Formation Potential (SFP) - kg O3 eq_Control Building; at upgraded wastewater treatment plant - US_Without Amendment_Windrow
| Windrow | Without Amendment | Base_Low | High | Upgraded |  | -0.47% | Land application of compost; wastewater treatment unit; at updated plant - US | -0.00186 | kg O3 eq | Smog Formation Potential (SFP) - kg O3 eq | High_Base_Low_Upgraded_Smog Formation Potential (SFP) - kg O3 eq_Land application of compost; wastewater treatment unit; at updated plant - US_Without Amendment_Windrow
[6 empty] | Contribution |  | Process | Amount | Unit |  | ____Process__
| Windrow | Without Amendment | Base_Low | High | Upgraded |  | 62.3% | Waste Receiving and Holding; wastewater treatment unit; at updated plant - US | 0.00023 | m3 H2O | Water Use (WU) - m3 H2O | High_Base_Low_Upgraded_Water Use (WU) - m3 H2O_Waste Receiving and Holding; wastewater treatment unit; at updated plant - US_Without Amendment_Windrow
| Windrow | Without Amendment | Base_Low | High | Upgraded |  | 49.29% | Influent Pump Station; wastewater treatment unit; at updated plant - US | 0.00018 | m3 H2O | Water Use (WU) - m3 H2O | High_Base_Low_Upgraded_Water Use (WU) - m3 H2O_Influent Pump Station; wastewater treatment unit; at updated plant - US_Without Amendment_Windrow
| Windrow | Without Amendment | Base_Low | High | Upgraded |  | 48.1% | Clear Cove Primary Clarification; wastewater treatment unit; at updated plant - US | 0.00018 | m3 H2O | Water Use (WU) - m3 H2O | High_Base_Low_Upgraded_Water Use (WU) - m3 H2O_Clear Cove Primary Clarification; wastewater treatment unit; at updated plant - US_Without Amendment_Windrow
| Windrow | Without Amendment | Base_Low | High | Upgraded |  | 43.63% | Aeration Tanks; wastewater treatment unit; at updated plant - US | 0.00016 | m3 H2O | Water Use (WU) - m3 H2O | High_Base_Low_Upgraded_Water Use (WU) - m3 H2O_Aeration Tanks; wastewater treatment unit; at updated plant - US_Without Amendment_Windrow
| Windrow | Without Amendment | Base_Low | High | Upgraded |  | 39.75% | Control Building; at upgraded wastewater treatment plant - US | 0.00015 | m3 H2O | Water Use (WU) - m3 H2O | High_Base_Low_Upgraded_Water Use (WU) - m3 H2O_Control Building; at upgraded wastewater treatment plant - US_Without Amendment_Windrow
| Windrow | Without Amendment | Base_Low | High | Upgraded |  | 18.46% | Effluent release; wastewater treatment unit; at surface water; m3 wastewater - US | 6.8836e-05 | m3 H2O | Water Use (WU) - m3 H2O | High_Base_Low_Upgraded_Water Use (WU) - m3 H2O_Effluent release; wastewater treatment unit; at surface water; m3 wastewater - US_Without Amendment_Windrow
| Windrow | Without Amendment | Base_Low | High | Upgraded |  | 12.69% | Anaerobic Digestion; wastewater treatment unit; at updated plant - US | 4.7333e-05 | m3 H2O | Water Use (WU) - m3 H2O | High_Base_Low_Upgraded_Water Use (WU) - m3 H2O_Anaerobic Digestion; wastewater treatment unit; at updated plant - US_Without Amendment_Windrow
| Windrow | Without Amendment | Base_Low | High | Upgraded |  | 11.58% | Pre-Anoxic & Swing tank; wastewater treatment unit; at updated plant - US | 4.3192e-05 | m3 H2O | Water Use (WU) - m3 H2O | High_Base_Low_Upgraded_Water Use (WU) - m3 H2O_Pre-Anoxic & Swing tank; wastewater treatment unit; at updated plant - US_Without Amendment_Windrow
| Windrow | Without Amendment | Base_Low | High | Upgraded |  | 8.15% | Gravity Belt Thickener; wastewater treatment unit; at updated plant - US | 3.0408e-05 | m3 H2O | Water Use (WU) - m3 H2O | High_Base_Low_Upgraded_Water Use (WU) - m3 H2O_Gravity Belt Thickener; wastewater treatment unit; at updated plant - US_Without Amendment_Windrow
| Windrow | Without Amendment | Base_Low | High | Upgraded |  | 6.53% | Belt filter press; wastewater treatment unit; at updated plant - US | 2.4357e-05 | m3 H2O | Water Use (WU) - m3 H2O | High_Base_Low_Upgraded_Water Use (WU) - m3 H2O_Belt filter press; wastewater treatment unit; at updated plant - US_Without Amendment_Windrow
| Windrow | Without Amendment | Base_Low | High | Upgraded |  | 4.69% | Wet Well and Sump Station; wastewater treatment unit; at updated plant - US | 1.7507e-05 | m3 H2O | Water Use (WU) - m3 H2O | High_Base_Low_Upgraded_Water Use (WU) - m3 H2O_Wet Well and Sump Station; wastewater treatment unit; at updated plant - US_Without Amendment_Windrow
| Windrow | Without Amendment | Base_Low | High | Upgraded |  | 1.88% | Blend Tank; wastewater treatment unit; at updated plant - US | 7.018e-06 | m3 H2O | Water Use (WU) - m3 H2O | High_Base_Low_Upgraded_Water Use (WU) - m3 H2O_Blend Tank; wastewater treatment unit; at updated plant - US_Without Amendment_Windrow
| Windrow | Without Amendment | Base_Low | High | Upgraded |  | 1.36% | Wastewater collection; operation and infrastructure; m3 wastewater | 5.0609e-06 | m3 H2O | Water Use (WU) - m3 H2O | High_Base_Low_Upgraded_Water Use (WU) - m3 H2O_Wastewater collection; operation and infrastructure; m3 wastewater_Without Amendment_Windrow
| Windrow | Without Amendment | Base_Low | High | Upgraded |  | 0.31% | Biosolids composting; windrow composting; wastewater treatment unit; at updated plant - US | 1.1633e-06 | m3 H2O | Water Use (WU) - m3 H2O | High_Base_Low_Upgraded_Water Use (WU) - m3 H2O_Biosolids composting; windrow composting; wastewater treatment unit; at updated plant - US_Without Amendment_Windrow
| Windrow | Without Amendment | Base_Low | High | Upgraded |  | 0.21% | ClearCove SCP; wastewater treatment unit; at updated plant - US | 7.6697e-07 | m3 H2O | Water Use (WU) - m3 H2O | High_Base_Low_Upgraded_Water Use (WU) - m3 H2O_ClearCove SCP; wastewater treatment unit; at updated plant - US_Without Amendment_Windrow
| Windrow | Without Amendment | Base_Low | High | Upgraded |  | -208.9% | Land application of compost; wastewater treatment unit; at updated plant - US | -0.00078 | m3 H2O | Water Use (WU) - m3 H2O | High_Base_Low_Upgraded_Water Use (WU) - m3 H2O_Land application of compost; wastewater treatment unit; at updated plant - US_Without Amendment_Windrow
[6 empty] | Contribution |  | Process | Amount | Unit |  | ____Process__
| Windrow | Without Amendment | Base | High | Upgraded |  | 42.68% | Aeration Tanks; wastewater treatment unit; at updated plant - US | 0.01722 | kg SO2 eq | Acidification Potential (AP) - kg SO2 eq | High_Base_Upgraded_Acidification Potential (AP) - kg SO2 eq_Aeration Tanks; wastewater treatment unit; at updated plant - US_Without Amendment_Windrow
| Windrow | Without Amendment | Base | High | Upgraded |  | 17.28% | Biosolids composting; windrow composting; wastewater treatment unit; at updated plant - US | 0.00697 | kg SO2 eq | Acidification Potential (AP) - kg SO2 eq | High_Base_Upgraded_Acidification Potential (AP) - kg SO2 eq_Biosolids composting; windrow composting; wastewater treatment unit; at updated plant - US_Without Amendment_Windrow
| Windrow | Without Amendment | Base | High | Upgraded |  | 12.34% | Clear Cove Primary Clarification; wastewater treatment unit; at updated plant - US | 0.00498 | kg SO2 eq | Acidification Potential (AP) - kg SO2 eq | High_Base_Upgraded_Acidification Potential (AP) - kg SO2 eq_Clear Cove Primary Clarification; wastewater treatment unit; at updated plant - US_Without Amendment_Windrow
| Windrow | Without Amendment | Base | High | Upgraded |  | 10.74% | Pre-Anoxic & Swing tank; wastewater treatment unit; at updated plant - US | 0.00433 | kg SO2 eq | Acidification Potential (AP) - kg SO2 eq | High_Base_Upgraded_Acidification Potential (AP) - kg SO2 eq_Pre-Anoxic & Swing tank; wastewater treatment unit; at updated plant - US_Without Amendment_Windrow
| Windrow | Without Amendment | Base | High | Upgraded |  | 8.55% | Wet Well and Sump Station; wastewater treatment unit; at updated plant - US | 0.00345 | kg SO2 eq | Acidification Potential (AP) - kg SO2 eq | High_Base_Upgraded_Acidification Potential (AP) - kg SO2 eq_Wet Well and Sump Station; wastewater treatment unit; at updated plant - US_Without Amendment_Windrow
| Windrow | Without Amendment | Base | High | Upgraded |  | 5.89% | Waste Receiving and Holding; wastewater treatment unit; at updated plant - US | 0.00238 | kg SO2 eq | Acidification Potential (AP) - kg SO2 eq | High_Base_Upgraded_Acidification Potential (AP) - kg SO2 eq_Waste Receiving and Holding; wastewater treatment unit; at updated plant - US_Without Amendment_Windrow
| Windrow | Without Amendment | Base | High | Upgraded |  | 5.13% | Influent Pump Station; wastewater treatment unit; at updated plant - US | 0.00207 | kg SO2 eq | Acidification Potential (AP) - kg SO2 eq | High_Base_Upgraded_Acidification Potential (AP) - kg SO2 eq_Influent Pump Station; wastewater treatment unit; at updated plant - US_Without Amendment_Windrow
| Windrow | Without Amendment | Base | High | Upgraded |  | 3.8% | Land application of compost; wastewater treatment unit; at updated plant - US | 0.00153 | kg SO2 eq | Acidification Potential (AP) - kg SO2 eq | High_Base_Upgraded_Acidification Potential (AP) - kg SO2 eq_Land application of compost; wastewater treatment unit; at updated plant - US_Without Amendment_Windrow
| Windrow | Without Amendment | Base | High | Upgraded |  | 3.06% | Wastewater collection; operation and infrastructure; m3 wastewater | 0.00123 | kg SO2 eq | Acidification Potential (AP) - kg SO2 eq | High_Base_Upgraded_Acidification Potential (AP) - kg SO2 eq_Wastewater collection; operation and infrastructure; m3 wastewater_Without Amendment_Windrow
| Windrow | Without Amendment | Base | High | Upgraded |  | 1.91% | Belt filter press; wastewater treatment unit; at updated plant - US | 0.00077 | kg SO2 eq | Acidification Potential (AP) - kg SO2 eq | High_Base_Upgraded_Acidification Potential (AP) - kg SO2 eq_Belt filter press; wastewater treatment unit; at updated plant - US_Without Amendment_Windrow
| Windrow | Without Amendment | Base | High | Upgraded |  | 1.74% | Gravity Belt Thickener; wastewater treatment unit; at updated plant - US | 0.0007 | kg SO2 eq | Acidification Potential (AP) - kg SO2 eq | High_Base_Upgraded_Acidification Potential (AP) - kg SO2 eq_Gravity Belt Thickener; wastewater treatment unit; at updated plant - US_Without Amendment_Windrow
| Windrow | Without Amendment | Base | High | Upgraded |  | 1.28% | Blend Tank; wastewater treatment unit; at updated plant - US | 0.00052 | kg SO2 eq | Acidification Potential (AP) - kg SO2 eq | High_Base_Upgraded_Acidification Potential (AP) - kg SO2 eq_Blend Tank; wastewater treatment unit; at updated plant - US_Without Amendment_Windrow
| Windrow | Without Amendment | Base | High | Upgraded |  | 0.86% | Effluent release; wastewater treatment unit; at surface water; m3 wastewater - US | 0.00035 | kg SO2 eq | Acidification Potential (AP) - kg SO2 eq | High_Base_Upgraded_Acidification Potential (AP) - kg SO2 eq_Effluent release; wastewater treatment unit; at surface water; m3 wastewater - US_Without Amendment_Windrow
| Windrow | Without Amendment | Base | High | Upgraded |  | 0.63% | ClearCove SCP; wastewater treatment unit; at updated plant - US | 0.00026 | kg SO2 eq | Acidification Potential (AP) - kg SO2 eq | High_Base_Upgraded_Acidification Potential (AP) - kg SO2 eq_ClearCove SCP; wastewater treatment unit; at updated plant - US_Without Amendment_Windrow
| Windrow | Without Amendment | Base | High | Upgraded |  | 0.1% | Control Building; at upgraded wastewater treatment plant - US | 4.0355e-05 | kg SO2 eq | Acidification Potential (AP) - kg SO2 eq | High_Base_Upgraded_Acidification Potential (AP) - kg SO2 eq_Control Building; at upgraded wastewater treatment plant - US_Without Amendment_Windrow
| Windrow | Without Amendment | Base | High | Upgraded |  | -15.98% | Anaerobic Digestion; wastewater treatment unit; at updated plant - US | -0.00645 | kg SO2 eq | Acidification Potential (AP) - kg SO2 eq | High_Base_Upgraded_Acidification Potential (AP) - kg SO2 eq_Anaerobic Digestion; wastewater treatment unit; at updated plant - US_Without Amendment_Windrow
[6 empty] | Contribution |  | Process | Amount | Unit |  | ____Process__
| Windrow | Without Amendment | Base | High | Upgraded |  | 36.31% | Aeration Tanks; wastewater treatment unit; at updated plant - US | 3.533 | MJ | Cumulative Energy Demand (CED) - MJ | High_Base_Upgraded_Cumulative Energy Demand (CED) - MJ_Aeration Tanks; wastewater treatment unit; at updated plant - US_Without Amendment_Windrow
| Windrow | Without Amendment | Base | High | Upgraded |  | 35.95% | Waste Receiving and Holding; wastewater treatment unit; at updated plant - US | 3.4983 | MJ | Cumulative Energy Demand (CED) - MJ | High_Base_Upgraded_Cumulative Energy Demand (CED) - MJ_Waste Receiving and Holding; wastewater treatment unit; at updated plant - US_Without Amendment_Windrow
| Windrow | Without Amendment | Base | High | Upgraded |  | 11.95% | Clear Cove Primary Clarification; wastewater treatment unit; at updated plant - US | 1.1629 | MJ | Cumulative Energy Demand (CED) - MJ | High_Base_Upgraded_Cumulative Energy Demand (CED) - MJ_Clear Cove Primary Clarification; wastewater treatment unit; at updated plant - US_Without Amendment_Windrow
| Windrow | Without Amendment | Base | High | Upgraded |  | 9.09% | Pre-Anoxic & Swing tank; wastewater treatment unit; at updated plant - US | 0.88417 | MJ | Cumulative Energy Demand (CED) - MJ | High_Base_Upgraded_Cumulative Energy Demand (CED) - MJ_Pre-Anoxic & Swing tank; wastewater treatment unit; at updated plant - US_Without Amendment_Windrow
| Windrow | Without Amendment | Base | High | Upgraded |  | 9.07% | Influent Pump Station; wastewater treatment unit; at updated plant - US | 0.88297 | MJ | Cumulative Energy Demand (CED) - MJ | High_Base_Upgraded_Cumulative Energy Demand (CED) - MJ_Influent Pump Station; wastewater treatment unit; at updated plant - US_Without Amendment_Windrow
| Windrow | Without Amendment | Base | High | Upgraded |  | 7.16% | Wet Well and Sump Station; wastewater treatment unit; at updated plant - US | 0.69645 | MJ | Cumulative Energy Demand (CED) - MJ | High_Base_Upgraded_Cumulative Energy Demand (CED) - MJ_Wet Well and Sump Station; wastewater treatment unit; at updated plant - US_Without Amendment_Windrow
| Windrow | Without Amendment | Base | High | Upgraded |  | 3.43% | Gravity Belt Thickener; wastewater treatment unit; at updated plant - US | 0.33404 | MJ | Cumulative Energy Demand (CED) - MJ | High_Base_Upgraded_Cumulative Energy Demand (CED) - MJ_Gravity Belt Thickener; wastewater treatment unit; at updated plant - US_Without Amendment_Windrow
| Windrow | Without Amendment | Base | High | Upgraded |  | 2.96% | Belt filter press; wastewater treatment unit; at updated plant - US | 0.28834 | MJ | Cumulative Energy Demand (CED) - MJ | High_Base_Upgraded_Cumulative Energy Demand (CED) - MJ_Belt filter press; wastewater treatment unit; at updated plant - US_Without Amendment_Windrow
| Windrow | Without Amendment | Base | High | Upgraded |  | 2.63% | Wastewater collection; operation and infrastructure; m3 wastewater | 0.25606 | MJ | Cumulative Energy Demand (CED) - MJ | High_Base_Upgraded_Cumulative Energy Demand (CED) - MJ_Wastewater collection; operation and infrastructure; m3 wastewater_Without Amendment_Windrow
| Windrow | Without Amendment | Base | High | Upgraded |  | 1.5% | Control Building; at upgraded wastewater treatment plant - US | 0.14599 | MJ | Cumulative Energy Demand (CED) - MJ | High_Base_Upgraded_Cumulative Energy Demand (CED) - MJ_Control Building; at upgraded wastewater treatment plant - US_Without Amendment_Windrow
| Windrow | Without Amendment | Base | High | Upgraded |  | 1.37% | Effluent release; wastewater treatment unit; at surface water; m3 wastewater - US | 0.13321 | MJ | Cumulative Energy Demand (CED) - MJ | High_Base_Upgraded_Cumulative Energy Demand (CED) - MJ_Effluent release; wastewater treatment unit; at surface water; m3 wastewater - US_Without Amendment_Windrow
| Windrow | Without Amendment | Base | High | Upgraded |  | 1.09% | Blend Tank; wastewater treatment unit; at updated plant - US | 0.10638 | MJ | Cumulative Energy Demand (CED) - MJ | High_Base_Upgraded_Cumulative Energy Demand (CED) - MJ_Blend Tank; wastewater treatment unit; at updated plant - US_Without Amendment_Windrow
| Windrow | Without Amendment | Base | High | Upgraded |  | 0.52% | ClearCove SCP; wastewater treatment unit; at updated plant - US | 0.05093 | MJ | Cumulative Energy Demand (CED) - MJ | High_Base_Upgraded_Cumulative Energy Demand (CED) - MJ_ClearCove SCP; wastewater treatment unit; at updated plant - US_Without Amendment_Windrow
| Windrow | Without Amendment | Base | High | Upgraded |  | 0.19% | Biosolids composting; windrow composting; wastewater treatment unit; at updated plant - US | 0.01886 | MJ | Cumulative Energy Demand (CED) - MJ | High_Base_Upgraded_Cumulative Energy Demand (CED) - MJ_Biosolids composting; windrow composting; wastewater treatment unit; at updated plant - US_Without Amendment_Windrow
| Windrow | Without Amendment | Base | High | Upgraded |  | -2.71% | Land application of compost; wastewater treatment unit; at updated plant - US | -0.2635 | MJ | Cumulative Energy Demand (CED) - MJ | High_Base_Upgraded_Cumulative Energy Demand (CED) - MJ_Land application of compost; wastewater treatment unit; at updated plant - US_Without Amendment_Windrow
| Windrow | Without Amendment | Base | High | Upgraded |  | -20.53% | Anaerobic Digestion; wastewater treatment unit; at updated plant - US | -1.9975 | MJ | Cumulative Energy Demand (CED) - MJ | High_Base_Upgraded_Cumulative Energy Demand (CED) - MJ_Anaerobic Digestion; wastewater treatment unit; at updated plant - US_Without Amendment_Windrow
[6 empty] | Contribution |  | Process | Amount | Unit |  | ____Process__
| Windrow | Without Amendment | Base | High | Upgraded |  | 78.96% | Effluent release; wastewater treatment unit; at surface water; m3 wastewater - US | 0.01161 | kg N eq | Eutrophication Potential (EP) - kg N eq | High_Base_Upgraded_Eutrophication Potential (EP) - kg N eq_Effluent release; wastewater treatment unit; at surface water; m3 wastewater - US_Without Amendment_Windrow
| Windrow | Without Amendment | Base | High | Upgraded |  | 8.43% | Land application of compost; wastewater treatment unit; at updated plant - US | 0.00124 | kg N eq | Eutrophication Potential (EP) - kg N eq | High_Base_Upgraded_Eutrophication Potential (EP) - kg N eq_Land application of compost; wastewater treatment unit; at updated plant - US_Without Amendment_Windrow
| Windrow | Without Amendment | Base | High | Upgraded |  | 3.72% | Aeration Tanks; wastewater treatment unit; at updated plant - US | 0.00055 | kg N eq | Eutrophication Potential (EP) - kg N eq | High_Base_Upgraded_Eutrophication Potential (EP) - kg N eq_Aeration Tanks; wastewater treatment unit; at updated plant - US_Without Amendment_Windrow
| Windrow | Without Amendment | Base | High | Upgraded |  | 2.99% | Biosolids composting; windrow composting; wastewater treatment unit; at updated plant - US | 0.00044 | kg N eq | Eutrophication Potential (EP) - kg N eq | High_Base_Upgraded_Eutrophication Potential (EP) - kg N eq_Biosolids composting; windrow composting; wastewater treatment unit; at updated plant - US_Without Amendment_Windrow
| Windrow | Without Amendment | Base | High | Upgraded |  | 1.7% | Influent Pump Station; wastewater treatment unit; at updated plant - US | 0.00025 | kg N eq | Eutrophication Potential (EP) - kg N eq | High_Base_Upgraded_Eutrophication Potential (EP) - kg N eq_Influent Pump Station; wastewater treatment unit; at updated plant - US_Without Amendment_Windrow
| Windrow | Without Amendment | Base | High | Upgraded |  | 1.35% | Clear Cove Primary Clarification; wastewater treatment unit; at updated plant - US | 0.0002 | kg N eq | Eutrophication Potential (EP) - kg N eq | High_Base_Upgraded_Eutrophication Potential (EP) - kg N eq_Clear Cove Primary Clarification; wastewater treatment unit; at updated plant - US_Without Amendment_Windrow
| Windrow | Without Amendment | Base | High | Upgraded |  | 1.11% | Waste Receiving and Holding; wastewater treatment unit; at updated plant - US | 0.00016 | kg N eq | Eutrophication Potential (EP) - kg N eq | High_Base_Upgraded_Eutrophication Potential (EP) - kg N eq_Waste Receiving and Holding; wastewater treatment unit; at updated plant - US_Without Amendment_Windrow
| Windrow | Without Amendment | Base | High | Upgraded |  | 0.92% | Pre-Anoxic & Swing tank; wastewater treatment unit; at updated plant - US | 0.00014 | kg N eq | Eutrophication Potential (EP) - kg N eq | High_Base_Upgraded_Eutrophication Potential (EP) - kg N eq_Pre-Anoxic & Swing tank; wastewater treatment unit; at updated plant - US_Without Amendment_Windrow
| Windrow | Without Amendment | Base | High | Upgraded |  | 0.73% | Wet Well and Sump Station; wastewater treatment unit; at updated plant - US | 0.00011 | kg N eq | Eutrophication Potential (EP) - kg N eq | High_Base_Upgraded_Eutrophication Potential (EP) - kg N eq_Wet Well and Sump Station; wastewater treatment unit; at updated plant - US_Without Amendment_Windrow
| Windrow | Without Amendment | Base | High | Upgraded |  | 0.41% | Gravity Belt Thickener; wastewater treatment unit; at updated plant - US | 6.059e-05 | kg N eq | Eutrophication Potential (EP) - kg N eq | High_Base_Upgraded_Eutrophication Potential (EP) - kg N eq_Gravity Belt Thickener; wastewater treatment unit; at updated plant - US_Without Amendment_Windrow
| Windrow | Without Amendment | Base | High | Upgraded |  | 0.34% | Belt filter press; wastewater treatment unit; at updated plant - US | 5.0651e-05 | kg N eq | Eutrophication Potential (EP) - kg N eq | High_Base_Upgraded_Eutrophication Potential (EP) - kg N eq_Belt filter press; wastewater treatment unit; at updated plant - US_Without Amendment_Windrow
| Windrow | Without Amendment | Base | High | Upgraded |  | 0.26% | Wastewater collection; operation and infrastructure; m3 wastewater | 3.756e-05 | kg N eq | Eutrophication Potential (EP) - kg N eq | High_Base_Upgraded_Eutrophication Potential (EP) - kg N eq_Wastewater collection; operation and infrastructure; m3 wastewater_Without Amendment_Windrow
| Windrow | Without Amendment | Base | High | Upgraded |  | 0.25% | Control Building; at upgraded wastewater treatment plant - US | 3.6875e-05 | kg N eq | Eutrophication Potential (EP) - kg N eq | High_Base_Upgraded_Eutrophication Potential (EP) - kg N eq_Control Building; at upgraded wastewater treatment plant - US_Without Amendment_Windrow
| Windrow | Without Amendment | Base | High | Upgraded |  | 0.11% | Blend Tank; wastewater treatment unit; at updated plant - US | 1.6216e-05 | kg N eq | Eutrophication Potential (EP) - kg N eq | High_Base_Upgraded_Eutrophication Potential (EP) - kg N eq_Blend Tank; wastewater treatment unit; at updated plant - US_Without Amendment_Windrow
| Windrow | Without Amendment | Base | High | Upgraded |  | 0.05% | ClearCove SCP; wastewater treatment unit; at updated plant - US | 7.7567e-06 | kg N eq | Eutrophication Potential (EP) - kg N eq | High_Base_Upgraded_Eutrophication Potential (EP) - kg N eq_ClearCove SCP; wastewater treatment unit; at updated plant - US_Without Amendment_Windrow
| Windrow | Without Amendment | Base | High | Upgraded |  | -1.34% | Anaerobic Digestion; wastewater treatment unit; at updated plant - US | -0.0002 | kg N eq | Eutrophication Potential (EP) - kg N eq | High_Base_Upgraded_Eutrophication Potential (EP) - kg N eq_Anaerobic Digestion; wastewater treatment unit; at updated plant - US_Without Amendment_Windrow
[6 empty] | Contribution |  | Process | Amount | Unit |  | ____Process__
| Windrow | Without Amendment | Base | High | Upgraded |  | 41.82% | Waste Receiving and Holding; wastewater treatment unit; at updated plant - US | 0.07917 | kg oil eq | Fossil Depletion Potential (FDP) - kg oil eq | High_Base_Upgraded_Fossil Depletion Potential (FDP) - kg oil eq_Waste Receiving and Holding; wastewater treatment unit; at updated plant - US_Without Amendment_Windrow
| Windrow | Without Amendment | Base | High | Upgraded |  | 33.59% | Aeration Tanks; wastewater treatment unit; at updated plant - US | 0.06359 | kg oil eq | Fossil Depletion Potential (FDP) - kg oil eq | High_Base_Upgraded_Fossil Depletion Potential (FDP) - kg oil eq_Aeration Tanks; wastewater treatment unit; at updated plant - US_Without Amendment_Windrow
| Windrow | Without Amendment | Base | High | Upgraded |  | 11.12% | Clear Cove Primary Clarification; wastewater treatment unit; at updated plant - US | 0.02105 | kg oil eq | Fossil Depletion Potential (FDP) - kg oil eq | High_Base_Upgraded_Fossil Depletion Potential (FDP) - kg oil eq_Clear Cove Primary Clarification; wastewater treatment unit; at updated plant - US_Without Amendment_Windrow
| Windrow | Without Amendment | Base | High | Upgraded |  | 8.41% | Pre-Anoxic & Swing tank; wastewater treatment unit; at updated plant - US | 0.01592 | kg oil eq | Fossil Depletion Potential (FDP) - kg oil eq | High_Base_Upgraded_Fossil Depletion Potential (FDP) - kg oil eq_Pre-Anoxic & Swing tank; wastewater treatment unit; at updated plant - US_Without Amendment_Windrow
| Windrow | Without Amendment | Base | High | Upgraded |  | 7.97% | Influent Pump Station; wastewater treatment unit; at updated plant - US | 0.01509 | kg oil eq | Fossil Depletion Potential (FDP) - kg oil eq | High_Base_Upgraded_Fossil Depletion Potential (FDP) - kg oil eq_Influent Pump Station; wastewater treatment unit; at updated plant - US_Without Amendment_Windrow
| Windrow | Without Amendment | Base | High | Upgraded |  | 6.6% | Wet Well and Sump Station; wastewater treatment unit; at updated plant - US | 0.01249 | kg oil eq | Fossil Depletion Potential (FDP) - kg oil eq | High_Base_Upgraded_Fossil Depletion Potential (FDP) - kg oil eq_Wet Well and Sump Station; wastewater treatment unit; at updated plant - US_Without Amendment_Windrow
| Windrow | Without Amendment | Base | High | Upgraded |  | 3.65% | Gravity Belt Thickener; wastewater treatment unit; at updated plant - US | 0.00692 | kg oil eq | Fossil Depletion Potential (FDP) - kg oil eq | High_Base_Upgraded_Fossil Depletion Potential (FDP) - kg oil eq_Gravity Belt Thickener; wastewater treatment unit; at updated plant - US_Without Amendment_Windrow
| Windrow | Without Amendment | Base | High | Upgraded |  | 3.07% | Belt filter press; wastewater treatment unit; at updated plant - US | 0.00581 | kg oil eq | Fossil Depletion Potential (FDP) - kg oil eq | High_Base_Upgraded_Fossil Depletion Potential (FDP) - kg oil eq_Belt filter press; wastewater treatment unit; at updated plant - US_Without Amendment_Windrow
| Windrow | Without Amendment | Base | High | Upgraded |  | 2.38% | Wastewater collection; operation and infrastructure; m3 wastewater | 0.0045 | kg oil eq | Fossil Depletion Potential (FDP) - kg oil eq | High_Base_Upgraded_Fossil Depletion Potential (FDP) - kg oil eq_Wastewater collection; operation and infrastructure; m3 wastewater_Without Amendment_Windrow
| Windrow | Without Amendment | Base | High | Upgraded |  | 1.48% | Control Building; at upgraded wastewater treatment plant - US | 0.0028 | kg oil eq | Fossil Depletion Potential (FDP) - kg oil eq | High_Base_Upgraded_Fossil Depletion Potential (FDP) - kg oil eq_Control Building; at upgraded wastewater treatment plant - US_Without Amendment_Windrow
| Windrow | Without Amendment | Base | High | Upgraded |  | 1.25% | Effluent release; wastewater treatment unit; at surface water; m3 wastewater - US | 0.00236 | kg oil eq | Fossil Depletion Potential (FDP) - kg oil eq | High_Base_Upgraded_Fossil Depletion Potential (FDP) - kg oil eq_Effluent release; wastewater treatment unit; at surface water; m3 wastewater - US_Without Amendment_Windrow
| Windrow | Without Amendment | Base | High | Upgraded |  | 1.01% | Blend Tank; wastewater treatment unit; at updated plant - US | 0.00192 | kg oil eq | Fossil Depletion Potential (FDP) - kg oil eq | High_Base_Upgraded_Fossil Depletion Potential (FDP) - kg oil eq_Blend Tank; wastewater treatment unit; at updated plant - US_Without Amendment_Windrow
| Windrow | Without Amendment | Base | High | Upgraded |  | 0.48% | ClearCove SCP; wastewater treatment unit; at updated plant - US | 0.00091 | kg oil eq | Fossil Depletion Potential (FDP) - kg oil eq | High_Base_Upgraded_Fossil Depletion Potential (FDP) - kg oil eq_ClearCove SCP; wastewater treatment unit; at updated plant - US_Without Amendment_Windrow
| Windrow | Without Amendment | Base | High | Upgraded |  | 0.22% | Biosolids composting; windrow composting; wastewater treatment unit; at updated plant - US | 0.00041 | kg oil eq | Fossil Depletion Potential (FDP) - kg oil eq | High_Base_Upgraded_Fossil Depletion Potential (FDP) - kg oil eq_Biosolids composting; windrow composting; wastewater treatment unit; at updated plant - US_Without Amendment_Windrow
| Windrow | Without Amendment | Base | High | Upgraded |  | -1.92% | Land application of compost; wastewater treatment unit; at updated plant - US | -0.00363 | kg oil eq | Fossil Depletion Potential (FDP) - kg oil eq | High_Base_Upgraded_Fossil Depletion Potential (FDP) - kg oil eq_Land application of compost; wastewater treatment unit; at updated plant - US_Without Amendment_Windrow
| Windrow | Without Amendment | Base | High | Upgraded |  | -21.15% | Anaerobic Digestion; wastewater treatment unit; at updated plant - US | -0.04003 | kg oil eq | Fossil Depletion Potential (FDP) - kg oil eq | High_Base_Upgraded_Fossil Depletion Potential (FDP) - kg oil eq_Anaerobic Digestion; wastewater treatment unit; at updated plant - US_Without Amendment_Windrow
[6 empty] | Contribution |  | Process | Amount | Unit |  | ____Process__
| Windrow | Without Amendment | Base | High | Upgraded |  | 57.49% | Biosolids composting; windrow composting; wastewater treatment unit; at updated plant - US | 0.76846 | kg CO2 eq | Global Warming Potential (GWP) - kg CO2 eq | High_Base_Upgraded_Global Warming Potential (GWP) - kg CO2 eq_Biosolids composting; windrow composting; wastewater treatment unit; at updated plant - US_Without Amendment_Windrow
| Windrow | Without Amendment | Base | High | Upgraded |  | 18.16% | Pre-Anoxic & Swing tank; wastewater treatment unit; at updated plant - US | 0.2428 | kg CO2 eq | Global Warming Potential (GWP) - kg CO2 eq | High_Base_Upgraded_Global Warming Potential (GWP) - kg CO2 eq_Pre-Anoxic & Swing tank; wastewater treatment unit; at updated plant - US_Without Amendment_Windrow
| Windrow | Without Amendment | Base | High | Upgraded |  | 12.59% | Aeration Tanks; wastewater treatment unit; at updated plant - US | 0.16822 | kg CO2 eq | Global Warming Potential (GWP) - kg CO2 eq | High_Base_Upgraded_Global Warming Potential (GWP) - kg CO2 eq_Aeration Tanks; wastewater treatment unit; at updated plant - US_Without Amendment_Windrow
| Windrow | Without Amendment | Base | High | Upgraded |  | 7.66% | Waste Receiving and Holding; wastewater treatment unit; at updated plant - US | 0.10241 | kg CO2 eq | Global Warming Potential (GWP) - kg CO2 eq | High_Base_Upgraded_Global Warming Potential (GWP) - kg CO2 eq_Waste Receiving and Holding; wastewater treatment unit; at updated plant - US_Without Amendment_Windrow
| Windrow | Without Amendment | Base | High | Upgraded |  | 4.27% | Clear Cove Primary Clarification; wastewater treatment unit; at updated plant - US | 0.05708 | kg CO2 eq | Global Warming Potential (GWP) - kg CO2 eq | High_Base_Upgraded_Global Warming Potential (GWP) - kg CO2 eq_Clear Cove Primary Clarification; wastewater treatment unit; at updated plant - US_Without Amendment_Windrow
| Windrow | Without Amendment | Base | High | Upgraded |  | 3.94% | Effluent release; wastewater treatment unit; at surface water; m3 wastewater - US | 0.05264 | kg CO2 eq | Global Warming Potential (GWP) - kg CO2 eq | High_Base_Upgraded_Global Warming Potential (GWP) - kg CO2 eq_Effluent release; wastewater treatment unit; at surface water; m3 wastewater - US_Without Amendment_Windrow
| Windrow | Without Amendment | Base | High | Upgraded |  | 3.78% | Influent Pump Station; wastewater treatment unit; at updated plant - US | 0.0505 | kg CO2 eq | Global Warming Potential (GWP) - kg CO2 eq | High_Base_Upgraded_Global Warming Potential (GWP) - kg CO2 eq_Influent Pump Station; wastewater treatment unit; at updated plant - US_Without Amendment_Windrow
| Windrow | Without Amendment | Base | High | Upgraded |  | 2.49% | Wet Well and Sump Station; wastewater treatment unit; at updated plant - US | 0.03326 | kg CO2 eq | Global Warming Potential (GWP) - kg CO2 eq | High_Base_Upgraded_Global Warming Potential (GWP) - kg CO2 eq_Wet Well and Sump Station; wastewater treatment unit; at updated plant - US_Without Amendment_Windrow
| Windrow | Without Amendment | Base | High | Upgraded |  | 1.09% | Gravity Belt Thickener; wastewater treatment unit; at updated plant - US | 0.01455 | kg CO2 eq | Global Warming Potential (GWP) - kg CO2 eq | High_Base_Upgraded_Global Warming Potential (GWP) - kg CO2 eq_Gravity Belt Thickener; wastewater treatment unit; at updated plant - US_Without Amendment_Windrow
| Windrow | Without Amendment | Base | High | Upgraded |  | 1.01% | Wastewater collection; operation and infrastructure; m3 wastewater | 0.01351 | kg CO2 eq | Global Warming Potential (GWP) - kg CO2 eq | High_Base_Upgraded_Global Warming Potential (GWP) - kg CO2 eq_Wastewater collection; operation and infrastructure; m3 wastewater_Without Amendment_Windrow
| Windrow | Without Amendment | Base | High | Upgraded |  | 0.96% | Belt filter press; wastewater treatment unit; at updated plant - US | 0.01278 | kg CO2 eq | Global Warming Potential (GWP) - kg CO2 eq | High_Base_Upgraded_Global Warming Potential (GWP) - kg CO2 eq_Belt filter press; wastewater treatment unit; at updated plant - US_Without Amendment_Windrow
| Windrow | Without Amendment | Base | High | Upgraded |  | 0.62% | Control Building; at upgraded wastewater treatment plant - US | 0.0083 | kg CO2 eq | Global Warming Potential (GWP) - kg CO2 eq | High_Base_Upgraded_Global Warming Potential (GWP) - kg CO2 eq_Control Building; at upgraded wastewater treatment plant - US_Without Amendment_Windrow
| Windrow | Without Amendment | Base | High | Upgraded |  | 0.38% | Blend Tank; wastewater treatment unit; at updated plant - US | 0.00504 | kg CO2 eq | Global Warming Potential (GWP) - kg CO2 eq | High_Base_Upgraded_Global Warming Potential (GWP) - kg CO2 eq_Blend Tank; wastewater treatment unit; at updated plant - US_Without Amendment_Windrow
| Windrow | Without Amendment | Base | High | Upgraded |  | 0.18% | ClearCove SCP; wastewater treatment unit; at updated plant - US | 0.00241 | kg CO2 eq | Global Warming Potential (GWP) - kg CO2 eq | High_Base_Upgraded_Global Warming Potential (GWP) - kg CO2 eq_ClearCove SCP; wastewater treatment unit; at updated plant - US_Without Amendment_Windrow
| Windrow | Without Amendment | Base | High | Upgraded |  | -4.24% | Anaerobic Digestion; wastewater treatment unit; at updated plant - US | -0.05664 | kg CO2 eq | Global Warming Potential (GWP) - kg CO2 eq | High_Base_Upgraded_Global Warming Potential (GWP) - kg CO2 eq_Anaerobic Digestion; wastewater treatment unit; at updated plant - US_Without Amendment_Windrow
| Windrow | Without Amendment | Base | High | Upgraded |  | -10.38% | Land application of compost; wastewater treatment unit; at updated plant - US | -0.13869 | kg CO2 eq | Global Warming Potential (GWP) - kg CO2 eq | High_Base_Upgraded_Global Warming Potential (GWP) - kg CO2 eq_Land application of compost; wastewater treatment unit; at updated plant - US_Without Amendment_Windrow
[6 empty] | Contribution |  | Process | Amount | Unit |  | ____Process__
| Windrow | Without Amendment | Base | High | Upgraded |  | 51.13% | Aeration Tanks; wastewater treatment unit; at updated plant - US | 0.00233 | kg PM2.5 eq | Particulate Matter Formation Potential (PMFP) - kg PM2.5 eq | High_Base_Upgraded_Particulate Matter Formation Potential (PMFP) - kg PM2.5 eq_Aeration Tanks; wastewater treatment unit; at updated plant - US_Without Amendment_Windrow
| Windrow | Without Amendment | Base | High | Upgraded |  | 14.88% | Clear Cove Primary Clarification; wastewater treatment unit; at updated plant - US | 0.00068 | kg PM2.5 eq | Particulate Matter Formation Potential (PMFP) - kg PM2.5 eq | High_Base_Upgraded_Particulate Matter Formation Potential (PMFP) - kg PM2.5 eq_Clear Cove Primary Clarification; wastewater treatment unit; at updated plant - US_Without Amendment_Windrow
| Windrow | Without Amendment | Base | High | Upgraded |  | 12.85% | Pre-Anoxic & Swing tank; wastewater treatment unit; at updated plant - US | 0.00059 | kg PM2.5 eq | Particulate Matter Formation Potential (PMFP) - kg PM2.5 eq | High_Base_Upgraded_Particulate Matter Formation Potential (PMFP) - kg PM2.5 eq_Pre-Anoxic & Swing tank; wastewater treatment unit; at updated plant - US_Without Amendment_Windrow
| Windrow | Without Amendment | Base | High | Upgraded |  | 10.22% | Wet Well and Sump Station; wastewater treatment unit; at updated plant - US | 0.00047 | kg PM2.5 eq | Particulate Matter Formation Potential (PMFP) - kg PM2.5 eq | High_Base_Upgraded_Particulate Matter Formation Potential (PMFP) - kg PM2.5 eq_Wet Well and Sump Station; wastewater treatment unit; at updated plant - US_Without Amendment_Windrow
| Windrow | Without Amendment | Base | High | Upgraded |  | 6.55% | Waste Receiving and Holding; wastewater treatment unit; at updated plant - US | 0.0003 | kg PM2.5 eq | Particulate Matter Formation Potential (PMFP) - kg PM2.5 eq | High_Base_Upgraded_Particulate Matter Formation Potential (PMFP) - kg PM2.5 eq_Waste Receiving and Holding; wastewater treatment unit; at updated plant - US_Without Amendment_Windrow
| Windrow | Without Amendment | Base | High | Upgraded |  | 5.84% | Influent Pump Station; wastewater treatment unit; at updated plant - US | 0.00027 | kg PM2.5 eq | Particulate Matter Formation Potential (PMFP) - kg PM2.5 eq | High_Base_Upgraded_Particulate Matter Formation Potential (PMFP) - kg PM2.5 eq_Influent Pump Station; wastewater treatment unit; at updated plant - US_Without Amendment_Windrow
| Windrow | Without Amendment | Base | High | Upgraded |  | 5.45% | Biosolids composting; windrow composting; wastewater treatment unit; at updated plant - US | 0.00025 | kg PM2.5 eq | Particulate Matter Formation Potential (PMFP) - kg PM2.5 eq | High_Base_Upgraded_Particulate Matter Formation Potential (PMFP) - kg PM2.5 eq_Biosolids composting; windrow composting; wastewater treatment unit; at updated plant - US_Without Amendment_Windrow
| Windrow | Without Amendment | Base | High | Upgraded |  | 3.65% | Wastewater collection; operation and infrastructure; m3 wastewater | 0.00017 | kg PM2.5 eq | Particulate Matter Formation Potential (PMFP) - kg PM2.5 eq | High_Base_Upgraded_Particulate Matter Formation Potential (PMFP) - kg PM2.5 eq_Wastewater collection; operation and infrastructure; m3 wastewater_Without Amendment_Windrow
| Windrow | Without Amendment | Base | High | Upgraded |  | 2.29% | Belt filter press; wastewater treatment unit; at updated plant - US | 0.0001 | kg PM2.5 eq | Particulate Matter Formation Potential (PMFP) - kg PM2.5 eq | High_Base_Upgraded_Particulate Matter Formation Potential (PMFP) - kg PM2.5 eq_Belt filter press; wastewater treatment unit; at updated plant - US_Without Amendment_Windrow
| Windrow | Without Amendment | Base | High | Upgraded |  | 2.08% | Gravity Belt Thickener; wastewater treatment unit; at updated plant - US | 9.5154e-05 | kg PM2.5 eq | Particulate Matter Formation Potential (PMFP) - kg PM2.5 eq | High_Base_Upgraded_Particulate Matter Formation Potential (PMFP) - kg PM2.5 eq_Gravity Belt Thickener; wastewater treatment unit; at updated plant - US_Without Amendment_Windrow
| Windrow | Without Amendment | Base | High | Upgraded |  | 1.53% | Blend Tank; wastewater treatment unit; at updated plant - US | 6.9942e-05 | kg PM2.5 eq | Particulate Matter Formation Potential (PMFP) - kg PM2.5 eq | High_Base_Upgraded_Particulate Matter Formation Potential (PMFP) - kg PM2.5 eq_Blend Tank; wastewater treatment unit; at updated plant - US_Without Amendment_Windrow
| Windrow | Without Amendment | Base | High | Upgraded |  | 1.09% | Effluent release; wastewater treatment unit; at surface water; m3 wastewater - US | 4.9974e-05 | kg PM2.5 eq | Particulate Matter Formation Potential (PMFP) - kg PM2.5 eq | High_Base_Upgraded_Particulate Matter Formation Potential (PMFP) - kg PM2.5 eq_Effluent release; wastewater treatment unit; at surface water; m3 wastewater - US_Without Amendment_Windrow
| Windrow | Without Amendment | Base | High | Upgraded |  | 0.76% | ClearCove SCP; wastewater treatment unit; at updated plant - US | 3.4562e-05 | kg PM2.5 eq | Particulate Matter Formation Potential (PMFP) - kg PM2.5 eq | High_Base_Upgraded_Particulate Matter Formation Potential (PMFP) - kg PM2.5 eq_ClearCove SCP; wastewater treatment unit; at updated plant - US_Without Amendment_Windrow
| Windrow | Without Amendment | Base | High | Upgraded |  | 0.52% | Land application of compost; wastewater treatment unit; at updated plant - US | 2.3548e-05 | kg PM2.5 eq | Particulate Matter Formation Potential (PMFP) - kg PM2.5 eq | High_Base_Upgraded_Particulate Matter Formation Potential (PMFP) - kg PM2.5 eq_Land application of compost; wastewater treatment unit; at updated plant - US_Without Amendment_Windrow
| Windrow | Without Amendment | Base | High | Upgraded |  | 0.19% | Control Building; at upgraded wastewater treatment plant - US | 8.8213e-06 | kg PM2.5 eq | Particulate Matter Formation Potential (PMFP) - kg PM2.5 eq | High_Base_Upgraded_Particulate Matter Formation Potential (PMFP) - kg PM2.5 eq_Control Building; at upgraded wastewater treatment plant - US_Without Amendment_Windrow
| Windrow | Without Amendment | Base | High | Upgraded |  | -19.04% | Anaerobic Digestion; wastewater treatment unit; at updated plant - US | -0.00087 | kg PM2.5 eq | Particulate Matter Formation Potential (PMFP) - kg PM2.5 eq | High_Base_Upgraded_Particulate Matter Formation Potential (PMFP) - kg PM2.5 eq_Anaerobic Digestion; wastewater treatment unit; at updated plant - US_Without Amendment_Windrow
[6 empty] | Contribution |  | Process | Amount | Unit |  | ____Process__
| Windrow | Without Amendment | Base | High | Upgraded |  | 53.43% | Aeration Tanks; wastewater treatment unit; at updated plant - US | 0.16577 | kg O3 eq | Smog Formation Potential (SFP) - kg O3 eq | High_Base_Upgraded_Smog Formation Potential (SFP) - kg O3 eq_Aeration Tanks; wastewater treatment unit; at updated plant - US_Without Amendment_Windrow
| Windrow | Without Amendment | Base | High | Upgraded |  | 15.49% | Clear Cove Primary Clarification; wastewater treatment unit; at updated plant - US | 0.04807 | kg O3 eq | Smog Formation Potential (SFP) - kg O3 eq | High_Base_Upgraded_Smog Formation Potential (SFP) - kg O3 eq_Clear Cove Primary Clarification; wastewater treatment unit; at updated plant - US_Without Amendment_Windrow
| Windrow | Without Amendment | Base | High | Upgraded |  | 13.47% | Pre-Anoxic & Swing tank; wastewater treatment unit; at updated plant - US | 0.04178 | kg O3 eq | Smog Formation Potential (SFP) - kg O3 eq | High_Base_Upgraded_Smog Formation Potential (SFP) - kg O3 eq_Pre-Anoxic & Swing tank; wastewater treatment unit; at updated plant - US_Without Amendment_Windrow
| Windrow | Without Amendment | Base | High | Upgraded |  | 10.68% | Wet Well and Sump Station; wastewater treatment unit; at updated plant - US | 0.03313 | kg O3 eq | Smog Formation Potential (SFP) - kg O3 eq | High_Base_Upgraded_Smog Formation Potential (SFP) - kg O3 eq_Wet Well and Sump Station; wastewater treatment unit; at updated plant - US_Without Amendment_Windrow
| Windrow | Without Amendment | Base | High | Upgraded |  | 9.01% | Waste Receiving and Holding; wastewater treatment unit; at updated plant - US | 0.02795 | kg O3 eq | Smog Formation Potential (SFP) - kg O3 eq | High_Base_Upgraded_Smog Formation Potential (SFP) - kg O3 eq_Waste Receiving and Holding; wastewater treatment unit; at updated plant - US_Without Amendment_Windrow
| Windrow | Without Amendment | Base | High | Upgraded |  | 6.25% | Influent Pump Station; wastewater treatment unit; at updated plant - US | 0.0194 | kg O3 eq | Smog Formation Potential (SFP) - kg O3 eq | High_Base_Upgraded_Smog Formation Potential (SFP) - kg O3 eq_Influent Pump Station; wastewater treatment unit; at updated plant - US_Without Amendment_Windrow
| Windrow | Without Amendment | Base | High | Upgraded |  | 3.84% | Wastewater collection; operation and infrastructure; m3 wastewater | 0.01192 | kg O3 eq | Smog Formation Potential (SFP) - kg O3 eq | High_Base_Upgraded_Smog Formation Potential (SFP) - kg O3 eq_Wastewater collection; operation and infrastructure; m3 wastewater_Without Amendment_Windrow
| Windrow | Without Amendment | Base | High | Upgraded |  | 2.37% | Belt filter press; wastewater treatment unit; at updated plant - US | 0.00735 | kg O3 eq | Smog Formation Potential (SFP) - kg O3 eq | High_Base_Upgraded_Smog Formation Potential (SFP) - kg O3 eq_Belt filter press; wastewater treatment unit; at updated plant - US_Without Amendment_Windrow
| Windrow | Without Amendment | Base | High | Upgraded |  | 2.14% | Gravity Belt Thickener; wastewater treatment unit; at updated plant - US | 0.00665 | kg O3 eq | Smog Formation Potential (SFP) - kg O3 eq | High_Base_Upgraded_Smog Formation Potential (SFP) - kg O3 eq_Gravity Belt Thickener; wastewater treatment unit; at updated plant - US_Without Amendment_Windrow
| Windrow | Without Amendment | Base | High | Upgraded |  | 1.6% | Blend Tank; wastewater treatment unit; at updated plant - US | 0.00497 | kg O3 eq | Smog Formation Potential (SFP) - kg O3 eq | High_Base_Upgraded_Smog Formation Potential (SFP) - kg O3 eq_Blend Tank; wastewater treatment unit; at updated plant - US_Without Amendment_Windrow
| Windrow | Without Amendment | Base | High | Upgraded |  | 1.09% | Effluent release; wastewater treatment unit; at surface water; m3 wastewater - US | 0.00339 | kg O3 eq | Smog Formation Potential (SFP) - kg O3 eq | High_Base_Upgraded_Smog Formation Potential (SFP) - kg O3 eq_Effluent release; wastewater treatment unit; at surface water; m3 wastewater - US_Without Amendment_Windrow
| Windrow | Without Amendment | Base | High | Upgraded |  | 0.79% | ClearCove SCP; wastewater treatment unit; at updated plant - US | 0.00246 | kg O3 eq | Smog Formation Potential (SFP) - kg O3 eq | High_Base_Upgraded_Smog Formation Potential (SFP) - kg O3 eq_ClearCove SCP; wastewater treatment unit; at updated plant - US_Without Amendment_Windrow
| Windrow | Without Amendment | Base | High | Upgraded |  | 0.17% | Control Building; at upgraded wastewater treatment plant - US | 0.00054 | kg O3 eq | Smog Formation Potential (SFP) - kg O3 eq | High_Base_Upgraded_Smog Formation Potential (SFP) - kg O3 eq_Control Building; at upgraded wastewater treatment plant - US_Without Amendment_Windrow
| Windrow | Without Amendment | Base | High | Upgraded |  | 0.17% | Biosolids composting; windrow composting; wastewater treatment unit; at updated plant - US | 0.00051 | kg O3 eq | Smog Formation Potential (SFP) - kg O3 eq | High_Base_Upgraded_Smog Formation Potential (SFP) - kg O3 eq_Biosolids composting; windrow composting; wastewater treatment unit; at updated plant - US_Without Amendment_Windrow
| Windrow | Without Amendment | Base | High | Upgraded |  | -0.54% | Land application of compost; wastewater treatment unit; at updated plant - US | -0.00168 | kg O3 eq | Smog Formation Potential (SFP) - kg O3 eq | High_Base_Upgraded_Smog Formation Potential (SFP) - kg O3 eq_Land application of compost; wastewater treatment unit; at updated plant - US_Without Amendment_Windrow
| Windrow | Without Amendment | Base | High | Upgraded |  | -19.97% | Anaerobic Digestion; wastewater treatment unit; at updated plant - US | -0.06194 | kg O3 eq | Smog Formation Potential (SFP) - kg O3 eq | High_Base_Upgraded_Smog Formation Potential (SFP) - kg O3 eq_Anaerobic Digestion; wastewater treatment unit; at updated plant - US_Without Amendment_Windrow
[6 empty] | Contribution |  | Process | Amount | Unit |  | ____Process__
| Windrow | Without Amendment | Base | High | Upgraded |  | 56.33% | Waste Receiving and Holding; wastewater treatment unit; at updated plant - US | 0.00023 | m3 H2O | Water Use (WU) - m3 H2O | High_Base_Upgraded_Water Use (WU) - m3 H2O_Waste Receiving and Holding; wastewater treatment unit; at updated plant - US_Without Amendment_Windrow
| Windrow | Without Amendment | Base | High | Upgraded |  | 44.57% | Influent Pump Station; wastewater treatment unit; at updated plant - US | 0.00018 | m3 H2O | Water Use (WU) - m3 H2O | High_Base_Upgraded_Water Use (WU) - m3 H2O_Influent Pump Station; wastewater treatment unit; at updated plant - US_Without Amendment_Windrow
| Windrow | Without Amendment | Base | High | Upgraded |  | 43.49% | Clear Cove Primary Clarification; wastewater treatment unit; at updated plant - US | 0.00018 | m3 H2O | Water Use (WU) - m3 H2O | High_Base_Upgraded_Water Use (WU) - m3 H2O_Clear Cove Primary Clarification; wastewater treatment unit; at updated plant - US_Without Amendment_Windrow
| Windrow | Without Amendment | Base | High | Upgraded |  | 39.45% | Aeration Tanks; wastewater treatment unit; at updated plant - US | 0.00016 | m3 H2O | Water Use (WU) - m3 H2O | High_Base_Upgraded_Water Use (WU) - m3 H2O_Aeration Tanks; wastewater treatment unit; at updated plant - US_Without Amendment_Windrow
| Windrow | Without Amendment | Base | High | Upgraded |  | 35.94% | Control Building; at upgraded wastewater treatment plant - US | 0.00015 | m3 H2O | Water Use (WU) - m3 H2O | High_Base_Upgraded_Water Use (WU) - m3 H2O_Control Building; at upgraded wastewater treatment plant - US_Without Amendment_Windrow
| Windrow | Without Amendment | Base | High | Upgraded |  | 16.69% | Effluent release; wastewater treatment unit; at surface water; m3 wastewater - US | 6.8836e-05 | m3 H2O | Water Use (WU) - m3 H2O | High_Base_Upgraded_Water Use (WU) - m3 H2O_Effluent release; wastewater treatment unit; at surface water; m3 wastewater - US_Without Amendment_Windrow
| Windrow | Without Amendment | Base | High | Upgraded |  | 10.47% | Pre-Anoxic & Swing tank; wastewater treatment unit; at updated plant - US | 4.3192e-05 | m3 H2O | Water Use (WU) - m3 H2O | High_Base_Upgraded_Water Use (WU) - m3 H2O_Pre-Anoxic & Swing tank; wastewater treatment unit; at updated plant - US_Without Amendment_Windrow
| Windrow | Without Amendment | Base | High | Upgraded |  | 7.37% | Gravity Belt Thickener; wastewater treatment unit; at updated plant - US | 3.0408e-05 | m3 H2O | Water Use (WU) - m3 H2O | High_Base_Upgraded_Water Use (WU) - m3 H2O_Gravity Belt Thickener; wastewater treatment unit; at updated plant - US_Without Amendment_Windrow
| Windrow | Without Amendment | Base | High | Upgraded |  | 5.32% | Belt filter press; wastewater treatment unit; at updated plant - US | 2.1941e-05 | m3 H2O | Water Use (WU) - m3 H2O | High_Base_Upgraded_Water Use (WU) - m3 H2O_Belt filter press; wastewater treatment unit; at updated plant - US_Without Amendment_Windrow
| Windrow | Without Amendment | Base | High | Upgraded |  | 4.24% | Wet Well and Sump Station; wastewater treatment unit; at updated plant - US | 1.7507e-05 | m3 H2O | Water Use (WU) - m3 H2O | High_Base_Upgraded_Water Use (WU) - m3 H2O_Wet Well and Sump Station; wastewater treatment unit; at updated plant - US_Without Amendment_Windrow
| Windrow | Without Amendment | Base | High | Upgraded |  | 2.93% | Anaerobic Digestion; wastewater treatment unit; at updated plant - US | 1.2104e-05 | m3 H2O | Water Use (WU) - m3 H2O | High_Base_Upgraded_Water Use (WU) - m3 H2O_Anaerobic Digestion; wastewater treatment unit; at updated plant - US_Without Amendment_Windrow
| Windrow | Without Amendment | Base | High | Upgraded |  | 1.7% | Blend Tank; wastewater treatment unit; at updated plant - US | 7.018e-06 | m3 H2O | Water Use (WU) - m3 H2O | High_Base_Upgraded_Water Use (WU) - m3 H2O_Blend Tank; wastewater treatment unit; at updated plant - US_Without Amendment_Windrow
| Windrow | Without Amendment | Base | High | Upgraded |  | 1.23% | Wastewater collection; operation and infrastructure; m3 wastewater | 5.0609e-06 | m3 H2O | Water Use (WU) - m3 H2O | High_Base_Upgraded_Water Use (WU) - m3 H2O_Wastewater collection; operation and infrastructure; m3 wastewater_Without Amendment_Windrow
| Windrow | Without Amendment | Base | High | Upgraded |  | 0.25% | Biosolids composting; windrow composting; wastewater treatment unit; at updated plant - US | 1.0479e-06 | m3 H2O | Water Use (WU) - m3 H2O | High_Base_Upgraded_Water Use (WU) - m3 H2O_Biosolids composting; windrow composting; wastewater treatment unit; at updated plant - US_Without Amendment_Windrow
| Windrow | Without Amendment | Base | High | Upgraded |  | 0.19% | ClearCove SCP; wastewater treatment unit; at updated plant - US | 7.6697e-07 | m3 H2O | Water Use (WU) - m3 H2O | High_Base_Upgraded_Water Use (WU) - m3 H2O_ClearCove SCP; wastewater treatment unit; at updated plant - US_Without Amendment_Windrow
| Windrow | Without Amendment | Base | High | Upgraded |  | -170.2% | Land application of compost; wastewater treatment unit; at updated plant - US | -0.0007 | m3 H2O | Water Use (WU) - m3 H2O | High_Base_Upgraded_Water Use (WU) - m3 H2O_Land application of compost; wastewater treatment unit; at updated plant - US_Without Amendment_Windrow
[6 empty] | Contribution |  | Process | Amount | Unit |  | ____Process__
| Windrow | Without Amendment | Base_High | High | Upgraded |  | 231.4% | Aeration Tanks; wastewater treatment unit; at updated plant - US | 0.01722 | kg SO2 eq | Acidification Potential (AP) - kg SO2 eq | High_Base_High_Upgraded_Acidification Potential (AP) - kg SO2 eq_Aeration Tanks; wastewater treatment unit; at updated plant - US_Without Amendment_Windrow
| Windrow | Without Amendment | Base_High | High | Upgraded |  | 88.33% | Biosolids composting; windrow composting; wastewater treatment unit; at updated plant - US | 0.00657 | kg SO2 eq | Acidification Potential (AP) - kg SO2 eq | High_Base_High_Upgraded_Acidification Potential (AP) - kg SO2 eq_Biosolids composting; windrow composting; wastewater treatment unit; at updated plant - US_Without Amendment_Windrow
| Windrow | Without Amendment | Base_High | High | Upgraded |  | 66.94% | Clear Cove Primary Clarification; wastewater treatment unit; at updated plant - US | 0.00498 | kg SO2 eq | Acidification Potential (AP) - kg SO2 eq | High_Base_High_Upgraded_Acidification Potential (AP) - kg SO2 eq_Clear Cove Primary Clarification; wastewater treatment unit; at updated plant - US_Without Amendment_Windrow
| Windrow | Without Amendment | Base_High | High | Upgraded |  | 58.22% | Pre-Anoxic & Swing tank; wastewater treatment unit; at updated plant - US | 0.00433 | kg SO2 eq | Acidification Potential (AP) - kg SO2 eq | High_Base_High_Upgraded_Acidification Potential (AP) - kg SO2 eq_Pre-Anoxic & Swing tank; wastewater treatment unit; at updated plant - US_Without Amendment_Windrow
| Windrow | Without Amendment | Base_High | High | Upgraded |  | 46.38% | Wet Well and Sump Station; wastewater treatment unit; at updated plant - US | 0.00345 | kg SO2 eq | Acidification Potential (AP) - kg SO2 eq | High_Base_High_Upgraded_Acidification Potential (AP) - kg SO2 eq_Wet Well and Sump Station; wastewater treatment unit; at updated plant - US_Without Amendment_Windrow
| Windrow | Without Amendment | Base_High | High | Upgraded |  | 31.92% | Waste Receiving and Holding; wastewater treatment unit; at updated plant - US | 0.00238 | kg SO2 eq | Acidification Potential (AP) - kg SO2 eq | High_Base_High_Upgraded_Acidification Potential (AP) - kg SO2 eq_Waste Receiving and Holding; wastewater treatment unit; at updated plant - US_Without Amendment_Windrow
| Windrow | Without Amendment | Base_High | High | Upgraded |  | 27.8% | Influent Pump Station; wastewater treatment unit; at updated plant - US | 0.00207 | kg SO2 eq | Acidification Potential (AP) - kg SO2 eq | High_Base_High_Upgraded_Acidification Potential (AP) - kg SO2 eq_Influent Pump Station; wastewater treatment unit; at updated plant - US_Without Amendment_Windrow
| Windrow | Without Amendment | Base_High | High | Upgraded |  | 19.84% | Land application of compost; wastewater treatment unit; at updated plant - US | 0.00148 | kg SO2 eq | Acidification Potential (AP) - kg SO2 eq | High_Base_High_Upgraded_Acidification Potential (AP) - kg SO2 eq_Land application of compost; wastewater treatment unit; at updated plant - US_Without Amendment_Windrow
| Windrow | Without Amendment | Base_High | High | Upgraded |  | 16.57% | Wastewater collection; operation and infrastructure; m3 wastewater | 0.00123 | kg SO2 eq | Acidification Potential (AP) - kg SO2 eq | High_Base_High_Upgraded_Acidification Potential (AP) - kg SO2 eq_Wastewater collection; operation and infrastructure; m3 wastewater_Without Amendment_Windrow
| Windrow | Without Amendment | Base_High | High | Upgraded |  | 10% | Belt filter press; wastewater treatment unit; at updated plant - US | 0.00074 | kg SO2 eq | Acidification Potential (AP) - kg SO2 eq | High_Base_High_Upgraded_Acidification Potential (AP) - kg SO2 eq_Belt filter press; wastewater treatment unit; at updated plant - US_Without Amendment_Windrow
| Windrow | Without Amendment | Base_High | High | Upgraded |  | 9.46% | Gravity Belt Thickener; wastewater treatment unit; at updated plant - US | 0.0007 | kg SO2 eq | Acidification Potential (AP) - kg SO2 eq | High_Base_High_Upgraded_Acidification Potential (AP) - kg SO2 eq_Gravity Belt Thickener; wastewater treatment unit; at updated plant - US_Without Amendment_Windrow
| Windrow | Without Amendment | Base_High | High | Upgraded |  | 6.94% | Blend Tank; wastewater treatment unit; at updated plant - US | 0.00052 | kg SO2 eq | Acidification Potential (AP) - kg SO2 eq | High_Base_High_Upgraded_Acidification Potential (AP) - kg SO2 eq_Blend Tank; wastewater treatment unit; at updated plant - US_Without Amendment_Windrow
| Windrow | Without Amendment | Base_High | High | Upgraded |  | 4.66% | Effluent release; wastewater treatment unit; at surface water; m3 wastewater - US | 0.00035 | kg SO2 eq | Acidification Potential (AP) - kg SO2 eq | High_Base_High_Upgraded_Acidification Potential (AP) - kg SO2 eq_Effluent release; wastewater treatment unit; at surface water; m3 wastewater - US_Without Amendment_Windrow
| Windrow | Without Amendment | Base_High | High | Upgraded |  | 3.43% | ClearCove SCP; wastewater treatment unit; at updated plant - US | 0.00026 | kg SO2 eq | Acidification Potential (AP) - kg SO2 eq | High_Base_High_Upgraded_Acidification Potential (AP) - kg SO2 eq_ClearCove SCP; wastewater treatment unit; at updated plant - US_Without Amendment_Windrow
| Windrow | Without Amendment | Base_High | High | Upgraded |  | 0.54% | Control Building; at upgraded wastewater treatment plant - US | 4.0355e-05 | kg SO2 eq | Acidification Potential (AP) - kg SO2 eq | High_Base_High_Upgraded_Acidification Potential (AP) - kg SO2 eq_Control Building; at upgraded wastewater treatment plant - US_Without Amendment_Windrow
| Windrow | Without Amendment | Base_High | High | Upgraded |  | -522.5% | Anaerobic Digestion; wastewater treatment unit; at updated plant - US | -0.03887 | kg SO2 eq | Acidification Potential (AP) - kg SO2 eq | High_Base_High_Upgraded_Acidification Potential (AP) - kg SO2 eq_Anaerobic Digestion; wastewater treatment unit; at updated plant - US_Without Amendment_Windrow
[6 empty] | Contribution |  | Process | Amount | Unit |  | ____Process__
| Windrow | Without Amendment | Base_High | High | Upgraded |  | 853.3% | Aeration Tanks; wastewater treatment unit; at updated plant - US | 3.533 | MJ | Cumulative Energy Demand (CED) - MJ | High_Base_High_Upgraded_Cumulative Energy Demand (CED) - MJ_Aeration Tanks; wastewater treatment unit; at updated plant - US_Without Amendment_Windrow
| Windrow | Without Amendment | Base_High | High | Upgraded |  | 844.9% | Waste Receiving and Holding; wastewater treatment unit; at updated plant - US | 3.4983 | MJ | Cumulative Energy Demand (CED) - MJ | High_Base_High_Upgraded_Cumulative Energy Demand (CED) - MJ_Waste Receiving and Holding; wastewater treatment unit; at updated plant - US_Without Amendment_Windrow
| Windrow | Without Amendment | Base_High | High | Upgraded |  | 280.9% | Clear Cove Primary Clarification; wastewater treatment unit; at updated plant - US | 1.1629 | MJ | Cumulative Energy Demand (CED) - MJ | High_Base_High_Upgraded_Cumulative Energy Demand (CED) - MJ_Clear Cove Primary Clarification; wastewater treatment unit; at updated plant - US_Without Amendment_Windrow
| Windrow | Without Amendment | Base_High | High | Upgraded |  | 213.5% | Pre-Anoxic & Swing tank; wastewater treatment unit; at updated plant - US | 0.88417 | MJ | Cumulative Energy Demand (CED) - MJ | High_Base_High_Upgraded_Cumulative Energy Demand (CED) - MJ_Pre-Anoxic & Swing tank; wastewater treatment unit; at updated plant - US_Without Amendment_Windrow
| Windrow | Without Amendment | Base_High | High | Upgraded |  | 213.3% | Influent Pump Station; wastewater treatment unit; at updated plant - US | 0.88297 | MJ | Cumulative Energy Demand (CED) - MJ | High_Base_High_Upgraded_Cumulative Energy Demand (CED) - MJ_Influent Pump Station; wastewater treatment unit; at updated plant - US_Without Amendment_Windrow
| Windrow | Without Amendment | Base_High | High | Upgraded |  | 168.2% | Wet Well and Sump Station; wastewater treatment unit; at updated plant - US | 0.69645 | MJ | Cumulative Energy Demand (CED) - MJ | High_Base_High_Upgraded_Cumulative Energy Demand (CED) - MJ_Wet Well and Sump Station; wastewater treatment unit; at updated plant - US_Without Amendment_Windrow
| Windrow | Without Amendment | Base_High | High | Upgraded |  | 80.68% | Gravity Belt Thickener; wastewater treatment unit; at updated plant - US | 0.33404 | MJ | Cumulative Energy Demand (CED) - MJ | High_Base_High_Upgraded_Cumulative Energy Demand (CED) - MJ_Gravity Belt Thickener; wastewater treatment unit; at updated plant - US_Without Amendment_Windrow
| Windrow | Without Amendment | Base_High | High | Upgraded |  | 67.09% | Belt filter press; wastewater treatment unit; at updated plant - US | 0.27775 | MJ | Cumulative Energy Demand (CED) - MJ | High_Base_High_Upgraded_Cumulative Energy Demand (CED) - MJ_Belt filter press; wastewater treatment unit; at updated plant - US_Without Amendment_Windrow
| Windrow | Without Amendment | Base_High | High | Upgraded |  | 61.84% | Wastewater collection; operation and infrastructure; m3 wastewater | 0.25606 | MJ | Cumulative Energy Demand (CED) - MJ | High_Base_High_Upgraded_Cumulative Energy Demand (CED) - MJ_Wastewater collection; operation and infrastructure; m3 wastewater_Without Amendment_Windrow
| Windrow | Without Amendment | Base_High | High | Upgraded |  | 35.26% | Control Building; at upgraded wastewater treatment plant - US | 0.14599 | MJ | Cumulative Energy Demand (CED) - MJ | High_Base_High_Upgraded_Cumulative Energy Demand (CED) - MJ_Control Building; at upgraded wastewater treatment plant - US_Without Amendment_Windrow
| Windrow | Without Amendment | Base_High | High | Upgraded |  | 32.17% | Effluent release; wastewater treatment unit; at surface water; m3 wastewater - US | 0.13321 | MJ | Cumulative Energy Demand (CED) - MJ | High_Base_High_Upgraded_Cumulative Energy Demand (CED) - MJ_Effluent release; wastewater treatment unit; at surface water; m3 wastewater - US_Without Amendment_Windrow
| Windrow | Without Amendment | Base_High | High | Upgraded |  | 25.69% | Blend Tank; wastewater treatment unit; at updated plant - US | 0.10638 | MJ | Cumulative Energy Demand (CED) - MJ | High_Base_High_Upgraded_Cumulative Energy Demand (CED) - MJ_Blend Tank; wastewater treatment unit; at updated plant - US_Without Amendment_Windrow
| Windrow | Without Amendment | Base_High | High | Upgraded |  | 12.3% | ClearCove SCP; wastewater treatment unit; at updated plant - US | 0.05093 | MJ | Cumulative Energy Demand (CED) - MJ | High_Base_High_Upgraded_Cumulative Energy Demand (CED) - MJ_ClearCove SCP; wastewater treatment unit; at updated plant - US_Without Amendment_Windrow
| Windrow | Without Amendment | Base_High | High | Upgraded |  | 4.41% | Biosolids composting; windrow composting; wastewater treatment unit; at updated plant - US | 0.01827 | MJ | Cumulative Energy Demand (CED) - MJ | High_Base_High_Upgraded_Cumulative Energy Demand (CED) - MJ_Biosolids composting; windrow composting; wastewater treatment unit; at updated plant - US_Without Amendment_Windrow
| Windrow | Without Amendment | Base_High | High | Upgraded |  | -61.31% | Land application of compost; wastewater treatment unit; at updated plant - US | -0.25383 | MJ | Cumulative Energy Demand (CED) - MJ | High_Base_High_Upgraded_Cumulative Energy Demand (CED) - MJ_Land application of compost; wastewater treatment unit; at updated plant - US_Without Amendment_Windrow
| Windrow | Without Amendment | Base_High | High | Upgraded |  | -2732% | Anaerobic Digestion; wastewater treatment unit; at updated plant - US | -11.3126 | MJ | Cumulative Energy Demand (CED) - MJ | High_Base_High_Upgraded_Cumulative Energy Demand (CED) - MJ_Anaerobic Digestion; wastewater treatment unit; at updated plant - US_Without Amendment_Windrow
[6 empty] | Contribution |  | Process | Amount | Unit |  | ____Process__
| Windrow | Without Amendment | Base_High | High | Upgraded |  | 85.17% | Effluent release; wastewater treatment unit; at surface water; m3 wastewater - US | 0.01161 | kg N eq | Eutrophication Potential (EP) - kg N eq | High_Base_High_Upgraded_Eutrophication Potential (EP) - kg N eq_Effluent release; wastewater treatment unit; at surface water; m3 wastewater - US_Without Amendment_Windrow
| Windrow | Without Amendment | Base_High | High | Upgraded |  | 8.76% | Land application of compost; wastewater treatment unit; at updated plant - US | 0.00119 | kg N eq | Eutrophication Potential (EP) - kg N eq | High_Base_High_Upgraded_Eutrophication Potential (EP) - kg N eq_Land application of compost; wastewater treatment unit; at updated plant - US_Without Amendment_Windrow
| Windrow | Without Amendment | Base_High | High | Upgraded |  | 4.01% | Aeration Tanks; wastewater treatment unit; at updated plant - US | 0.00055 | kg N eq | Eutrophication Potential (EP) - kg N eq | High_Base_High_Upgraded_Eutrophication Potential (EP) - kg N eq_Aeration Tanks; wastewater treatment unit; at updated plant - US_Without Amendment_Windrow
| Windrow | Without Amendment | Base_High | High | Upgraded |  | 3.04% | Biosolids composting; windrow composting; wastewater treatment unit; at updated plant - US | 0.00041 | kg N eq | Eutrophication Potential (EP) - kg N eq | High_Base_High_Upgraded_Eutrophication Potential (EP) - kg N eq_Biosolids composting; windrow composting; wastewater treatment unit; at updated plant - US_Without Amendment_Windrow
| Windrow | Without Amendment | Base_High | High | Upgraded |  | 1.83% | Influent Pump Station; wastewater treatment unit; at updated plant - US | 0.00025 | kg N eq | Eutrophication Potential (EP) - kg N eq | High_Base_High_Upgraded_Eutrophication Potential (EP) - kg N eq_Influent Pump Station; wastewater treatment unit; at updated plant - US_Without Amendment_Windrow
| Windrow | Without Amendment | Base_High | High | Upgraded |  | 1.45% | Clear Cove Primary Clarification; wastewater treatment unit; at updated plant - US | 0.0002 | kg N eq | Eutrophication Potential (EP) - kg N eq | High_Base_High_Upgraded_Eutrophication Potential (EP) - kg N eq_Clear Cove Primary Clarification; wastewater treatment unit; at updated plant - US_Without Amendment_Windrow
| Windrow | Without Amendment | Base_High | High | Upgraded |  | 1.2% | Waste Receiving and Holding; wastewater treatment unit; at updated plant - US | 0.00016 | kg N eq | Eutrophication Potential (EP) - kg N eq | High_Base_High_Upgraded_Eutrophication Potential (EP) - kg N eq_Waste Receiving and Holding; wastewater treatment unit; at updated plant - US_Without Amendment_Windrow
| Windrow | Without Amendment | Base_High | High | Upgraded |  | 0.99% | Pre-Anoxic & Swing tank; wastewater treatment unit; at updated plant - US | 0.00014 | kg N eq | Eutrophication Potential (EP) - kg N eq | High_Base_High_Upgraded_Eutrophication Potential (EP) - kg N eq_Pre-Anoxic & Swing tank; wastewater treatment unit; at updated plant - US_Without Amendment_Windrow
| Windrow | Without Amendment | Base_High | High | Upgraded |  | 0.79% | Wet Well and Sump Station; wastewater treatment unit; at updated plant - US | 0.00011 | kg N eq | Eutrophication Potential (EP) - kg N eq | High_Base_High_Upgraded_Eutrophication Potential (EP) - kg N eq_Wet Well and Sump Station; wastewater treatment unit; at updated plant - US_Without Amendment_Windrow
| Windrow | Without Amendment | Base_High | High | Upgraded |  | 0.44% | Gravity Belt Thickener; wastewater treatment unit; at updated plant - US | 6.059e-05 | kg N eq | Eutrophication Potential (EP) - kg N eq | High_Base_High_Upgraded_Eutrophication Potential (EP) - kg N eq_Gravity Belt Thickener; wastewater treatment unit; at updated plant - US_Without Amendment_Windrow
| Windrow | Without Amendment | Base_High | High | Upgraded |  | 0.36% | Belt filter press; wastewater treatment unit; at updated plant - US | 4.8792e-05 | kg N eq | Eutrophication Potential (EP) - kg N eq | High_Base_High_Upgraded_Eutrophication Potential (EP) - kg N eq_Belt filter press; wastewater treatment unit; at updated plant - US_Without Amendment_Windrow
| Windrow | Without Amendment | Base_High | High | Upgraded |  | 0.28% | Wastewater collection; operation and infrastructure; m3 wastewater | 3.756e-05 | kg N eq | Eutrophication Potential (EP) - kg N eq | High_Base_High_Upgraded_Eutrophication Potential (EP) - kg N eq_Wastewater collection; operation and infrastructure; m3 wastewater_Without Amendment_Windrow
| Windrow | Without Amendment | Base_High | High | Upgraded |  | 0.27% | Control Building; at upgraded wastewater treatment plant - US | 3.6875e-05 | kg N eq | Eutrophication Potential (EP) - kg N eq | High_Base_High_Upgraded_Eutrophication Potential (EP) - kg N eq_Control Building; at upgraded wastewater treatment plant - US_Without Amendment_Windrow
| Windrow | Without Amendment | Base_High | High | Upgraded |  | 0.12% | Blend Tank; wastewater treatment unit; at updated plant - US | 1.6216e-05 | kg N eq | Eutrophication Potential (EP) - kg N eq | High_Base_High_Upgraded_Eutrophication Potential (EP) - kg N eq_Blend Tank; wastewater treatment unit; at updated plant - US_Without Amendment_Windrow
| Windrow | Without Amendment | Base_High | High | Upgraded |  | 0.06% | ClearCove SCP; wastewater treatment unit; at updated plant - US | 7.7567e-06 | kg N eq | Eutrophication Potential (EP) - kg N eq | High_Base_High_Upgraded_Eutrophication Potential (EP) - kg N eq_ClearCove SCP; wastewater treatment unit; at updated plant - US_Without Amendment_Windrow
| Windrow | Without Amendment | Base_High | High | Upgraded |  | -8.78% | Anaerobic Digestion; wastewater treatment unit; at updated plant - US | -0.0012 | kg N eq | Eutrophication Potential (EP) - kg N eq | High_Base_High_Upgraded_Eutrophication Potential (EP) - kg N eq_Anaerobic Digestion; wastewater treatment unit; at updated plant - US_Without Amendment_Windrow
[6 empty] | Contribution |  | Process | Amount | Unit |  | ____Process__
| Windrow | Without Amendment | Base_High | High | Upgraded |  | 1439% | Waste Receiving and Holding; wastewater treatment unit; at updated plant - US | 0.07917 | kg oil eq | Fossil Depletion Potential (FDP) - kg oil eq | High_Base_High_Upgraded_Fossil Depletion Potential (FDP) - kg oil eq_Waste Receiving and Holding; wastewater treatment unit; at updated plant - US_Without Amendment_Windrow
| Windrow | Without Amendment | Base_High | High | Upgraded |  | 1156% | Aeration Tanks; wastewater treatment unit; at updated plant - US | 0.06359 | kg oil eq | Fossil Depletion Potential (FDP) - kg oil eq | High_Base_High_Upgraded_Fossil Depletion Potential (FDP) - kg oil eq_Aeration Tanks; wastewater treatment unit; at updated plant - US_Without Amendment_Windrow
| Windrow | Without Amendment | Base_High | High | Upgraded |  | 382.6% | Clear Cove Primary Clarification; wastewater treatment unit; at updated plant - US | 0.02105 | kg oil eq | Fossil Depletion Potential (FDP) - kg oil eq | High_Base_High_Upgraded_Fossil Depletion Potential (FDP) - kg oil eq_Clear Cove Primary Clarification; wastewater treatment unit; at updated plant - US_Without Amendment_Windrow
| Windrow | Without Amendment | Base_High | High | Upgraded |  | 289.4% | Pre-Anoxic & Swing tank; wastewater treatment unit; at updated plant - US | 0.01592 | kg oil eq | Fossil Depletion Potential (FDP) - kg oil eq | High_Base_High_Upgraded_Fossil Depletion Potential (FDP) - kg oil eq_Pre-Anoxic & Swing tank; wastewater treatment unit; at updated plant - US_Without Amendment_Windrow
| Windrow | Without Amendment | Base_High | High | Upgraded |  | 274.2% | Influent Pump Station; wastewater treatment unit; at updated plant - US | 0.01509 | kg oil eq | Fossil Depletion Potential (FDP) - kg oil eq | High_Base_High_Upgraded_Fossil Depletion Potential (FDP) - kg oil eq_Influent Pump Station; wastewater treatment unit; at updated plant - US_Without Amendment_Windrow
| Windrow | Without Amendment | Base_High | High | Upgraded |  | 227% | Wet Well and Sump Station; wastewater treatment unit; at updated plant - US | 0.01249 | kg oil eq | Fossil Depletion Potential (FDP) - kg oil eq | High_Base_High_Upgraded_Fossil Depletion Potential (FDP) - kg oil eq_Wet Well and Sump Station; wastewater treatment unit; at updated plant - US_Without Amendment_Windrow
| Windrow | Without Amendment | Base_High | High | Upgraded |  | 125.7% | Gravity Belt Thickener; wastewater treatment unit; at updated plant - US | 0.00692 | kg oil eq | Fossil Depletion Potential (FDP) - kg oil eq | High_Base_High_Upgraded_Fossil Depletion Potential (FDP) - kg oil eq_Gravity Belt Thickener; wastewater treatment unit; at updated plant - US_Without Amendment_Windrow
| Windrow | Without Amendment | Base_High | High | Upgraded |  | 101.8% | Belt filter press; wastewater treatment unit; at updated plant - US | 0.0056 | kg oil eq | Fossil Depletion Potential (FDP) - kg oil eq | High_Base_High_Upgraded_Fossil Depletion Potential (FDP) - kg oil eq_Belt filter press; wastewater treatment unit; at updated plant - US_Without Amendment_Windrow
| Windrow | Without Amendment | Base_High | High | Upgraded |  | 81.76% | Wastewater collection; operation and infrastructure; m3 wastewater | 0.0045 | kg oil eq | Fossil Depletion Potential (FDP) - kg oil eq | High_Base_High_Upgraded_Fossil Depletion Potential (FDP) - kg oil eq_Wastewater collection; operation and infrastructure; m3 wastewater_Without Amendment_Windrow
| Windrow | Without Amendment | Base_High | High | Upgraded |  | 50.84% | Control Building; at upgraded wastewater treatment plant - US | 0.0028 | kg oil eq | Fossil Depletion Potential (FDP) - kg oil eq | High_Base_High_Upgraded_Fossil Depletion Potential (FDP) - kg oil eq_Control Building; at upgraded wastewater treatment plant - US_Without Amendment_Windrow
| Windrow | Without Amendment | Base_High | High | Upgraded |  | 42.96% | Effluent release; wastewater treatment unit; at surface water; m3 wastewater - US | 0.00236 | kg oil eq | Fossil Depletion Potential (FDP) - kg oil eq | High_Base_High_Upgraded_Fossil Depletion Potential (FDP) - kg oil eq_Effluent release; wastewater treatment unit; at surface water; m3 wastewater - US_Without Amendment_Windrow
| Windrow | Without Amendment | Base_High | High | Upgraded |  | 34.89% | Blend Tank; wastewater treatment unit; at updated plant - US | 0.00192 | kg oil eq | Fossil Depletion Potential (FDP) - kg oil eq | High_Base_High_Upgraded_Fossil Depletion Potential (FDP) - kg oil eq_Blend Tank; wastewater treatment unit; at updated plant - US_Without Amendment_Windrow
| Windrow | Without Amendment | Base_High | High | Upgraded |  | 16.62% | ClearCove SCP; wastewater treatment unit; at updated plant - US | 0.00091 | kg oil eq | Fossil Depletion Potential (FDP) - kg oil eq | High_Base_High_Upgraded_Fossil Depletion Potential (FDP) - kg oil eq_ClearCove SCP; wastewater treatment unit; at updated plant - US_Without Amendment_Windrow
| Windrow | Without Amendment | Base_High | High | Upgraded |  | 7.27% | Biosolids composting; windrow composting; wastewater treatment unit; at updated plant - US | 0.0004 | kg oil eq | Fossil Depletion Potential (FDP) - kg oil eq | High_Base_High_Upgraded_Fossil Depletion Potential (FDP) - kg oil eq_Biosolids composting; windrow composting; wastewater treatment unit; at updated plant - US_Without Amendment_Windrow
| Windrow | Without Amendment | Base_High | High | Upgraded |  | -63.48% | Land application of compost; wastewater treatment unit; at updated plant - US | -0.00349 | kg oil eq | Fossil Depletion Potential (FDP) - kg oil eq | High_Base_High_Upgraded_Fossil Depletion Potential (FDP) - kg oil eq_Land application of compost; wastewater treatment unit; at updated plant - US_Without Amendment_Windrow
| Windrow | Without Amendment | Base_High | High | Upgraded |  | -4066% | Anaerobic Digestion; wastewater treatment unit; at updated plant - US | -0.22373 | kg oil eq | Fossil Depletion Potential (FDP) - kg oil eq | High_Base_High_Upgraded_Fossil Depletion Potential (FDP) - kg oil eq_Anaerobic Digestion; wastewater treatment unit; at updated plant - US_Without Amendment_Windrow
[6 empty] | Contribution |  | Process | Amount | Unit |  | ____Process__
| Windrow | Without Amendment | Base_High | High | Upgraded |  | 80.12% | Biosolids composting; windrow composting; wastewater treatment unit; at updated plant - US | 0.72705 | kg CO2 eq | Global Warming Potential (GWP) - kg CO2 eq | High_Base_High_Upgraded_Global Warming Potential (GWP) - kg CO2 eq_Biosolids composting; windrow composting; wastewater treatment unit; at updated plant - US_Without Amendment_Windrow
| Windrow | Without Amendment | Base_High | High | Upgraded |  | 26.76% | Pre-Anoxic & Swing tank; wastewater treatment unit; at updated plant - US | 0.2428 | kg CO2 eq | Global Warming Potential (GWP) - kg CO2 eq | High_Base_High_Upgraded_Global Warming Potential (GWP) - kg CO2 eq_Pre-Anoxic & Swing tank; wastewater treatment unit; at updated plant - US_Without Amendment_Windrow
| Windrow | Without Amendment | Base_High | High | Upgraded |  | 18.54% | Aeration Tanks; wastewater treatment unit; at updated plant - US | 0.16822 | kg CO2 eq | Global Warming Potential (GWP) - kg CO2 eq | High_Base_High_Upgraded_Global Warming Potential (GWP) - kg CO2 eq_Aeration Tanks; wastewater treatment unit; at updated plant - US_Without Amendment_Windrow
| Windrow | Without Amendment | Base_High | High | Upgraded |  | 11.29% | Waste Receiving and Holding; wastewater treatment unit; at updated plant - US | 0.10241 | kg CO2 eq | Global Warming Potential (GWP) - kg CO2 eq | High_Base_High_Upgraded_Global Warming Potential (GWP) - kg CO2 eq_Waste Receiving and Holding; wastewater treatment unit; at updated plant - US_Without Amendment_Windrow
| Windrow | Without Amendment | Base_High | High | Upgraded |  | 6.29% | Clear Cove Primary Clarification; wastewater treatment unit; at updated plant - US | 0.05708 | kg CO2 eq | Global Warming Potential (GWP) - kg CO2 eq | High_Base_High_Upgraded_Global Warming Potential (GWP) - kg CO2 eq_Clear Cove Primary Clarification; wastewater treatment unit; at updated plant - US_Without Amendment_Windrow
| Windrow | Without Amendment | Base_High | High | Upgraded |  | 5.8% | Effluent release; wastewater treatment unit; at surface water; m3 wastewater - US | 0.05264 | kg CO2 eq | Global Warming Potential (GWP) - kg CO2 eq | High_Base_High_Upgraded_Global Warming Potential (GWP) - kg CO2 eq_Effluent release; wastewater treatment unit; at surface water; m3 wastewater - US_Without Amendment_Windrow
| Windrow | Without Amendment | Base_High | High | Upgraded |  | 5.56% | Influent Pump Station; wastewater treatment unit; at updated plant - US | 0.0505 | kg CO2 eq | Global Warming Potential (GWP) - kg CO2 eq | High_Base_High_Upgraded_Global Warming Potential (GWP) - kg CO2 eq_Influent Pump Station; wastewater treatment unit; at updated plant - US_Without Amendment_Windrow
| Windrow | Without Amendment | Base_High | High | Upgraded |  | 3.66% | Wet Well and Sump Station; wastewater treatment unit; at updated plant - US | 0.03326 | kg CO2 eq | Global Warming Potential (GWP) - kg CO2 eq | High_Base_High_Upgraded_Global Warming Potential (GWP) - kg CO2 eq_Wet Well and Sump Station; wastewater treatment unit; at updated plant - US_Without Amendment_Windrow
| Windrow | Without Amendment | Base_High | High | Upgraded |  | 1.6% | Gravity Belt Thickener; wastewater treatment unit; at updated plant - US | 0.01455 | kg CO2 eq | Global Warming Potential (GWP) - kg CO2 eq | High_Base_High_Upgraded_Global Warming Potential (GWP) - kg CO2 eq_Gravity Belt Thickener; wastewater treatment unit; at updated plant - US_Without Amendment_Windrow
| Windrow | Without Amendment | Base_High | High | Upgraded |  | 1.49% | Wastewater collection; operation and infrastructure; m3 wastewater | 0.01351 | kg CO2 eq | Global Warming Potential (GWP) - kg CO2 eq | High_Base_High_Upgraded_Global Warming Potential (GWP) - kg CO2 eq_Wastewater collection; operation and infrastructure; m3 wastewater_Without Amendment_Windrow
| Windrow | Without Amendment | Base_High | High | Upgraded |  | 1.36% | Belt filter press; wastewater treatment unit; at updated plant - US | 0.01231 | kg CO2 eq | Global Warming Potential (GWP) - kg CO2 eq | High_Base_High_Upgraded_Global Warming Potential (GWP) - kg CO2 eq_Belt filter press; wastewater treatment unit; at updated plant - US_Without Amendment_Windrow
| Windrow | Without Amendment | Base_High | High | Upgraded |  | 0.91% | Control Building; at upgraded wastewater treatment plant - US | 0.0083 | kg CO2 eq | Global Warming Potential (GWP) - kg CO2 eq | High_Base_High_Upgraded_Global Warming Potential (GWP) - kg CO2 eq_Control Building; at upgraded wastewater treatment plant - US_Without Amendment_Windrow
| Windrow | Without Amendment | Base_High | High | Upgraded |  | 0.56% | Blend Tank; wastewater treatment unit; at updated plant - US | 0.00504 | kg CO2 eq | Global Warming Potential (GWP) - kg CO2 eq | High_Base_High_Upgraded_Global Warming Potential (GWP) - kg CO2 eq_Blend Tank; wastewater treatment unit; at updated plant - US_Without Amendment_Windrow
| Windrow | Without Amendment | Base_High | High | Upgraded |  | 0.27% | ClearCove SCP; wastewater treatment unit; at updated plant - US | 0.00241 | kg CO2 eq | Global Warming Potential (GWP) - kg CO2 eq | High_Base_High_Upgraded_Global Warming Potential (GWP) - kg CO2 eq_ClearCove SCP; wastewater treatment unit; at updated plant - US_Without Amendment_Windrow
| Windrow | Without Amendment | Base_High | High | Upgraded |  | -14.71% | Land application of compost; wastewater treatment unit; at updated plant - US | -0.13352 | kg CO2 eq | Global Warming Potential (GWP) - kg CO2 eq | High_Base_High_Upgraded_Global Warming Potential (GWP) - kg CO2 eq_Land application of compost; wastewater treatment unit; at updated plant - US_Without Amendment_Windrow
| Windrow | Without Amendment | Base_High | High | Upgraded |  | -49.49% | Anaerobic Digestion; wastewater treatment unit; at updated plant - US | -0.44909 | kg CO2 eq | Global Warming Potential (GWP) - kg CO2 eq | High_Base_High_Upgraded_Global Warming Potential (GWP) - kg CO2 eq_Anaerobic Digestion; wastewater treatment unit; at updated plant - US_Without Amendment_Windrow
[6 empty] | Contribution |  | Process | Amount | Unit |  | ____Process__
| Windrow | Without Amendment | Base_High | High | Upgraded |  | 1348% | Aeration Tanks; wastewater treatment unit; at updated plant - US | 0.00233 | kg PM2.5 eq | Particulate Matter Formation Potential (PMFP) - kg PM2.5 eq | High_Base_High_Upgraded_Particulate Matter Formation Potential (PMFP) - kg PM2.5 eq_Aeration Tanks; wastewater treatment unit; at updated plant - US_Without Amendment_Windrow
| Windrow | Without Amendment | Base_High | High | Upgraded |  | 392.3% | Clear Cove Primary Clarification; wastewater treatment unit; at updated plant - US | 0.00068 | kg PM2.5 eq | Particulate Matter Formation Potential (PMFP) - kg PM2.5 eq | High_Base_High_Upgraded_Particulate Matter Formation Potential (PMFP) - kg PM2.5 eq_Clear Cove Primary Clarification; wastewater treatment unit; at updated plant - US_Without Amendment_Windrow
| Windrow | Without Amendment | Base_High | High | Upgraded |  | 338.9% | Pre-Anoxic & Swing tank; wastewater treatment unit; at updated plant - US | 0.00059 | kg PM2.5 eq | Particulate Matter Formation Potential (PMFP) - kg PM2.5 eq | High_Base_High_Upgraded_Particulate Matter Formation Potential (PMFP) - kg PM2.5 eq_Pre-Anoxic & Swing tank; wastewater treatment unit; at updated plant - US_Without Amendment_Windrow
| Windrow | Without Amendment | Base_High | High | Upgraded |  | 269.5% | Wet Well and Sump Station; wastewater treatment unit; at updated plant - US | 0.00047 | kg PM2.5 eq | Particulate Matter Formation Potential (PMFP) - kg PM2.5 eq | High_Base_High_Upgraded_Particulate Matter Formation Potential (PMFP) - kg PM2.5 eq_Wet Well and Sump Station; wastewater treatment unit; at updated plant - US_Without Amendment_Windrow
| Windrow | Without Amendment | Base_High | High | Upgraded |  | 172.8% | Waste Receiving and Holding; wastewater treatment unit; at updated plant - US | 0.0003 | kg PM2.5 eq | Particulate Matter Formation Potential (PMFP) - kg PM2.5 eq | High_Base_High_Upgraded_Particulate Matter Formation Potential (PMFP) - kg PM2.5 eq_Waste Receiving and Holding; wastewater treatment unit; at updated plant - US_Without Amendment_Windrow
| Windrow | Without Amendment | Base_High | High | Upgraded |  | 154.1% | Influent Pump Station; wastewater treatment unit; at updated plant - US | 0.00027 | kg PM2.5 eq | Particulate Matter Formation Potential (PMFP) - kg PM2.5 eq | High_Base_High_Upgraded_Particulate Matter Formation Potential (PMFP) - kg PM2.5 eq_Influent Pump Station; wastewater treatment unit; at updated plant - US_Without Amendment_Windrow
| Windrow | Without Amendment | Base_High | High | Upgraded |  | 135.5% | Biosolids composting; windrow composting; wastewater treatment unit; at updated plant - US | 0.00023 | kg PM2.5 eq | Particulate Matter Formation Potential (PMFP) - kg PM2.5 eq | High_Base_High_Upgraded_Particulate Matter Formation Potential (PMFP) - kg PM2.5 eq_Biosolids composting; windrow composting; wastewater treatment unit; at updated plant - US_Without Amendment_Windrow
| Windrow | Without Amendment | Base_High | High | Upgraded |  | 96.15% | Wastewater collection; operation and infrastructure; m3 wastewater | 0.00017 | kg PM2.5 eq | Particulate Matter Formation Potential (PMFP) - kg PM2.5 eq | High_Base_High_Upgraded_Particulate Matter Formation Potential (PMFP) - kg PM2.5 eq_Wastewater collection; operation and infrastructure; m3 wastewater_Without Amendment_Windrow
| Windrow | Without Amendment | Base_High | High | Upgraded |  | 58.12% | Belt filter press; wastewater treatment unit; at updated plant - US | 0.0001 | kg PM2.5 eq | Particulate Matter Formation Potential (PMFP) - kg PM2.5 eq | High_Base_High_Upgraded_Particulate Matter Formation Potential (PMFP) - kg PM2.5 eq_Belt filter press; wastewater treatment unit; at updated plant - US_Without Amendment_Windrow
| Windrow | Without Amendment | Base_High | High | Upgraded |  | 54.96% | Gravity Belt Thickener; wastewater treatment unit; at updated plant - US | 9.5154e-05 | kg PM2.5 eq | Particulate Matter Formation Potential (PMFP) - kg PM2.5 eq | High_Base_High_Upgraded_Particulate Matter Formation Potential (PMFP) - kg PM2.5 eq_Gravity Belt Thickener; wastewater treatment unit; at updated plant - US_Without Amendment_Windrow
| Windrow | Without Amendment | Base_High | High | Upgraded |  | 40.4% | Blend Tank; wastewater treatment unit; at updated plant - US | 6.9942e-05 | kg PM2.5 eq | Particulate Matter Formation Potential (PMFP) - kg PM2.5 eq | High_Base_High_Upgraded_Particulate Matter Formation Potential (PMFP) - kg PM2.5 eq_Blend Tank; wastewater treatment unit; at updated plant - US_Without Amendment_Windrow
| Windrow | Without Amendment | Base_High | High | Upgraded |  | 28.87% | Effluent release; wastewater treatment unit; at surface water; m3 wastewater - US | 4.9974e-05 | kg PM2.5 eq | Particulate Matter Formation Potential (PMFP) - kg PM2.5 eq | High_Base_High_Upgraded_Particulate Matter Formation Potential (PMFP) - kg PM2.5 eq_Effluent release; wastewater treatment unit; at surface water; m3 wastewater - US_Without Amendment_Windrow
| Windrow | Without Amendment | Base_High | High | Upgraded |  | 19.96% | ClearCove SCP; wastewater treatment unit; at updated plant - US | 3.4562e-05 | kg PM2.5 eq | Particulate Matter Formation Potential (PMFP) - kg PM2.5 eq | High_Base_High_Upgraded_Particulate Matter Formation Potential (PMFP) - kg PM2.5 eq_ClearCove SCP; wastewater treatment unit; at updated plant - US_Without Amendment_Windrow
| Windrow | Without Amendment | Base_High | High | Upgraded |  | 13.12% | Land application of compost; wastewater treatment unit; at updated plant - US | 2.2706e-05 | kg PM2.5 eq | Particulate Matter Formation Potential (PMFP) - kg PM2.5 eq | High_Base_High_Upgraded_Particulate Matter Formation Potential (PMFP) - kg PM2.5 eq_Land application of compost; wastewater treatment unit; at updated plant - US_Without Amendment_Windrow
| Windrow | Without Amendment | Base_High | High | Upgraded |  | 5.1% | Control Building; at upgraded wastewater treatment plant - US | 8.8213e-06 | kg PM2.5 eq | Particulate Matter Formation Potential (PMFP) - kg PM2.5 eq | High_Base_High_Upgraded_Particulate Matter Formation Potential (PMFP) - kg PM2.5 eq_Control Building; at upgraded wastewater treatment plant - US_Without Amendment_Windrow
| Windrow | Without Amendment | Base_High | High | Upgraded |  | -3028% | Anaerobic Digestion; wastewater treatment unit; at updated plant - US | -0.00524 | kg PM2.5 eq | Particulate Matter Formation Potential (PMFP) - kg PM2.5 eq | High_Base_High_Upgraded_Particulate Matter Formation Potential (PMFP) - kg PM2.5 eq_Anaerobic Digestion; wastewater treatment unit; at updated plant - US_Without Amendment_Windrow
[6 empty] | Contribution |  | Process | Amount | Unit |  | ____Process__
| Windrow | Without Amendment | Base_High | High | Upgraded |  | 9750% | Aeration Tanks; wastewater treatment unit; at updated plant - US | 0.16577 | kg O3 eq | Smog Formation Potential (SFP) - kg O3 eq | High_Base_High_Upgraded_Smog Formation Potential (SFP) - kg O3 eq_Aeration Tanks; wastewater treatment unit; at updated plant - US_Without Amendment_Windrow
| Windrow | Without Amendment | Base_High | High | Upgraded |  | 2827% | Clear Cove Primary Clarification; wastewater treatment unit; at updated plant - US | 0.04807 | kg O3 eq | Smog Formation Potential (SFP) - kg O3 eq | High_Base_High_Upgraded_Smog Formation Potential (SFP) - kg O3 eq_Clear Cove Primary Clarification; wastewater treatment unit; at updated plant - US_Without Amendment_Windrow
| Windrow | Without Amendment | Base_High | High | Upgraded |  | 2457% | Pre-Anoxic & Swing tank; wastewater treatment unit; at updated plant - US | 0.04178 | kg O3 eq | Smog Formation Potential (SFP) - kg O3 eq | High_Base_High_Upgraded_Smog Formation Potential (SFP) - kg O3 eq_Pre-Anoxic & Swing tank; wastewater treatment unit; at updated plant - US_Without Amendment_Windrow
| Windrow | Without Amendment | Base_High | High | Upgraded |  | 1948% | Wet Well and Sump Station; wastewater treatment unit; at updated plant - US | 0.03313 | kg O3 eq | Smog Formation Potential (SFP) - kg O3 eq | High_Base_High_Upgraded_Smog Formation Potential (SFP) - kg O3 eq_Wet Well and Sump Station; wastewater treatment unit; at updated plant - US_Without Amendment_Windrow
| Windrow | Without Amendment | Base_High | High | Upgraded |  | 1644% | Waste Receiving and Holding; wastewater treatment unit; at updated plant - US | 0.02795 | kg O3 eq | Smog Formation Potential (SFP) - kg O3 eq | High_Base_High_Upgraded_Smog Formation Potential (SFP) - kg O3 eq_Waste Receiving and Holding; wastewater treatment unit; at updated plant - US_Without Amendment_Windrow
| Windrow | Without Amendment | Base_High | High | Upgraded |  | 1141% | Influent Pump Station; wastewater treatment unit; at updated plant - US | 0.0194 | kg O3 eq | Smog Formation Potential (SFP) - kg O3 eq | High_Base_High_Upgraded_Smog Formation Potential (SFP) - kg O3 eq_Influent Pump Station; wastewater treatment unit; at updated plant - US_Without Amendment_Windrow
| Windrow | Without Amendment | Base_High | High | Upgraded |  | 701% | Wastewater collection; operation and infrastructure; m3 wastewater | 0.01192 | kg O3 eq | Smog Formation Potential (SFP) - kg O3 eq | High_Base_High_Upgraded_Smog Formation Potential (SFP) - kg O3 eq_Wastewater collection; operation and infrastructure; m3 wastewater_Without Amendment_Windrow
| Windrow | Without Amendment | Base_High | High | Upgraded |  | 416.2% | Belt filter press; wastewater treatment unit; at updated plant - US | 0.00708 | kg O3 eq | Smog Formation Potential (SFP) - kg O3 eq | High_Base_High_Upgraded_Smog Formation Potential (SFP) - kg O3 eq_Belt filter press; wastewater treatment unit; at updated plant - US_Without Amendment_Windrow
| Windrow | Without Amendment | Base_High | High | Upgraded |  | 391.3% | Gravity Belt Thickener; wastewater treatment unit; at updated plant - US | 0.00665 | kg O3 eq | Smog Formation Potential (SFP) - kg O3 eq | High_Base_High_Upgraded_Smog Formation Potential (SFP) - kg O3 eq_Gravity Belt Thickener; wastewater treatment unit; at updated plant - US_Without Amendment_Windrow
| Windrow | Without Amendment | Base_High | High | Upgraded |  | 292.5% | Blend Tank; wastewater treatment unit; at updated plant - US | 0.00497 | kg O3 eq | Smog Formation Potential (SFP) - kg O3 eq | High_Base_High_Upgraded_Smog Formation Potential (SFP) - kg O3 eq_Blend Tank; wastewater treatment unit; at updated plant - US_Without Amendment_Windrow
| Windrow | Without Amendment | Base_High | High | Upgraded |  | 199.1% | Effluent release; wastewater treatment unit; at surface water; m3 wastewater - US | 0.00339 | kg O3 eq | Smog Formation Potential (SFP) - kg O3 eq | High_Base_High_Upgraded_Smog Formation Potential (SFP) - kg O3 eq_Effluent release; wastewater treatment unit; at surface water; m3 wastewater - US_Without Amendment_Windrow
| Windrow | Without Amendment | Base_High | High | Upgraded |  | 144.4% | ClearCove SCP; wastewater treatment unit; at updated plant - US | 0.00246 | kg O3 eq | Smog Formation Potential (SFP) - kg O3 eq | High_Base_High_Upgraded_Smog Formation Potential (SFP) - kg O3 eq_ClearCove SCP; wastewater treatment unit; at updated plant - US_Without Amendment_Windrow
| Windrow | Without Amendment | Base_High | High | Upgraded |  | 31.68% | Control Building; at upgraded wastewater treatment plant - US | 0.00054 | kg O3 eq | Smog Formation Potential (SFP) - kg O3 eq | High_Base_High_Upgraded_Smog Formation Potential (SFP) - kg O3 eq_Control Building; at upgraded wastewater treatment plant - US_Without Amendment_Windrow
| Windrow | Without Amendment | Base_High | High | Upgraded |  | 29.14% | Biosolids composting; windrow composting; wastewater treatment unit; at updated plant - US | 0.0005 | kg O3 eq | Smog Formation Potential (SFP) - kg O3 eq | High_Base_High_Upgraded_Smog Formation Potential (SFP) - kg O3 eq_Biosolids composting; windrow composting; wastewater treatment unit; at updated plant - US_Without Amendment_Windrow
| Windrow | Without Amendment | Base_High | High | Upgraded |  | -94.97% | Land application of compost; wastewater treatment unit; at updated plant - US | -0.00161 | kg O3 eq | Smog Formation Potential (SFP) - kg O3 eq | High_Base_High_Upgraded_Smog Formation Potential (SFP) - kg O3 eq_Land application of compost; wastewater treatment unit; at updated plant - US_Without Amendment_Windrow
| Windrow | Without Amendment | Base_High | High | Upgraded |  | -21977% | Anaerobic Digestion; wastewater treatment unit; at updated plant - US | -0.37367 | kg O3 eq | Smog Formation Potential (SFP) - kg O3 eq | High_Base_High_Upgraded_Smog Formation Potential (SFP) - kg O3 eq_Anaerobic Digestion; wastewater treatment unit; at updated plant - US_Without Amendment_Windrow
[6 empty] | Contribution |  | Process | Amount | Unit |  | ____Process__
| Windrow | Without Amendment | Base_High | High | Upgraded |  | 69.95% | Waste Receiving and Holding; wastewater treatment unit; at updated plant - US | 0.00023 | m3 H2O | Water Use (WU) - m3 H2O | High_Base_High_Upgraded_Water Use (WU) - m3 H2O_Waste Receiving and Holding; wastewater treatment unit; at updated plant - US_Without Amendment_Windrow
| Windrow | Without Amendment | Base_High | High | Upgraded |  | 55.35% | Influent Pump Station; wastewater treatment unit; at updated plant - US | 0.00018 | m3 H2O | Water Use (WU) - m3 H2O | High_Base_High_Upgraded_Water Use (WU) - m3 H2O_Influent Pump Station; wastewater treatment unit; at updated plant - US_Without Amendment_Windrow
| Windrow | Without Amendment | Base_High | High | Upgraded |  | 54.01% | Clear Cove Primary Clarification; wastewater treatment unit; at updated plant - US | 0.00018 | m3 H2O | Water Use (WU) - m3 H2O | High_Base_High_Upgraded_Water Use (WU) - m3 H2O_Clear Cove Primary Clarification; wastewater treatment unit; at updated plant - US_Without Amendment_Windrow
| Windrow | Without Amendment | Base_High | High | Upgraded |  | 48.99% | Aeration Tanks; wastewater treatment unit; at updated plant - US | 0.00016 | m3 H2O | Water Use (WU) - m3 H2O | High_Base_High_Upgraded_Water Use (WU) - m3 H2O_Aeration Tanks; wastewater treatment unit; at updated plant - US_Without Amendment_Windrow
| Windrow | Without Amendment | Base_High | High | Upgraded |  | 44.63% | Control Building; at upgraded wastewater treatment plant - US | 0.00015 | m3 H2O | Water Use (WU) - m3 H2O | High_Base_High_Upgraded_Water Use (WU) - m3 H2O_Control Building; at upgraded wastewater treatment plant - US_Without Amendment_Windrow
| Windrow | Without Amendment | Base_High | High | Upgraded |  | 20.72% | Effluent release; wastewater treatment unit; at surface water; m3 wastewater - US | 6.8836e-05 | m3 H2O | Water Use (WU) - m3 H2O | High_Base_High_Upgraded_Water Use (WU) - m3 H2O_Effluent release; wastewater treatment unit; at surface water; m3 wastewater - US_Without Amendment_Windrow
| Windrow | Without Amendment | Base_High | High | Upgraded |  | 13% | Pre-Anoxic & Swing tank; wastewater treatment unit; at updated plant - US | 4.3192e-05 | m3 H2O | Water Use (WU) - m3 H2O | High_Base_High_Upgraded_Water Use (WU) - m3 H2O_Pre-Anoxic & Swing tank; wastewater treatment unit; at updated plant - US_Without Amendment_Windrow
| Windrow | Without Amendment | Base_High | High | Upgraded |  | 9.15% | Gravity Belt Thickener; wastewater treatment unit; at updated plant - US | 3.0408e-05 | m3 H2O | Water Use (WU) - m3 H2O | High_Base_High_Upgraded_Water Use (WU) - m3 H2O_Gravity Belt Thickener; wastewater treatment unit; at updated plant - US_Without Amendment_Windrow
| Windrow | Without Amendment | Base_High | High | Upgraded |  | 6.36% | Belt filter press; wastewater treatment unit; at updated plant - US | 2.1136e-05 | m3 H2O | Water Use (WU) - m3 H2O | High_Base_High_Upgraded_Water Use (WU) - m3 H2O_Belt filter press; wastewater treatment unit; at updated plant - US_Without Amendment_Windrow
| Windrow | Without Amendment | Base_High | High | Upgraded |  | 5.27% | Wet Well and Sump Station; wastewater treatment unit; at updated plant - US | 1.7507e-05 | m3 H2O | Water Use (WU) - m3 H2O | High_Base_High_Upgraded_Water Use (WU) - m3 H2O_Wet Well and Sump Station; wastewater treatment unit; at updated plant - US_Without Amendment_Windrow
| Windrow | Without Amendment | Base_High | High | Upgraded |  | 2.11% | Blend Tank; wastewater treatment unit; at updated plant - US | 7.018e-06 | m3 H2O | Water Use (WU) - m3 H2O | High_Base_High_Upgraded_Water Use (WU) - m3 H2O_Blend Tank; wastewater treatment unit; at updated plant - US_Without Amendment_Windrow
| Windrow | Without Amendment | Base_High | High | Upgraded |  | 1.52% | Wastewater collection; operation and infrastructure; m3 wastewater | 5.0609e-06 | m3 H2O | Water Use (WU) - m3 H2O | High_Base_High_Upgraded_Water Use (WU) - m3 H2O_Wastewater collection; operation and infrastructure; m3 wastewater_Without Amendment_Windrow
| Windrow | Without Amendment | Base_High | High | Upgraded |  | 0.3% | Biosolids composting; windrow composting; wastewater treatment unit; at updated plant - US | 1.0115e-06 | m3 H2O | Water Use (WU) - m3 H2O | High_Base_High_Upgraded_Water Use (WU) - m3 H2O_Biosolids composting; windrow composting; wastewater treatment unit; at updated plant - US_Without Amendment_Windrow
| Windrow | Without Amendment | Base_High | High | Upgraded |  | 0.23% | ClearCove SCP; wastewater treatment unit; at updated plant - US | 7.6697e-07 | m3 H2O | Water Use (WU) - m3 H2O | High_Base_High_Upgraded_Water Use (WU) - m3 H2O_ClearCove SCP; wastewater treatment unit; at updated plant - US_Without Amendment_Windrow
| Windrow | Without Amendment | Base_High | High | Upgraded |  | -28.05% | Anaerobic Digestion; wastewater treatment unit; at updated plant - US | -9.3163e-05 | m3 H2O | Water Use (WU) - m3 H2O | High_Base_High_Upgraded_Water Use (WU) - m3 H2O_Anaerobic Digestion; wastewater treatment unit; at updated plant - US_Without Amendment_Windrow
| Windrow | Without Amendment | Base_High | High | Upgraded |  | -203.6% | Land application of compost; wastewater treatment unit; at updated plant - US | -0.00068 | m3 H2O | Water Use (WU) - m3 H2O | High_Base_High_Upgraded_Water Use (WU) - m3 H2O_Land application of compost; wastewater treatment unit; at updated plant - US_Without Amendment_Windrow
[6 empty] | Contribution |  | Process | Amount | Unit |  | ____Process__
| Windrow | Without Amendment | Medium_Low | High | Upgraded |  | 35.04% | Aeration Tanks; wastewater treatment unit; at updated plant - US | 0.01722 | kg SO2 eq | Acidification Potential (AP) - kg SO2 eq | High_Medium_Low_Upgraded_Acidification Potential (AP) - kg SO2 eq_Aeration Tanks; wastewater treatment unit; at updated plant - US_Without Amendment_Windrow
| Windrow | Without Amendment | Medium_Low | High | Upgraded |  | 21.64% | Biosolids composting; windrow composting; wastewater treatment unit; at updated plant - US | 0.01063 | kg SO2 eq | Acidification Potential (AP) - kg SO2 eq | High_Medium_Low_Upgraded_Acidification Potential (AP) - kg SO2 eq_Biosolids composting; windrow composting; wastewater treatment unit; at updated plant - US_Without Amendment_Windrow
| Windrow | Without Amendment | Medium_Low | High | Upgraded |  | 10.14% | Clear Cove Primary Clarification; wastewater treatment unit; at updated plant - US | 0.00498 | kg SO2 eq | Acidification Potential (AP) - kg SO2 eq | High_Medium_Low_Upgraded_Acidification Potential (AP) - kg SO2 eq_Clear Cove Primary Clarification; wastewater treatment unit; at updated plant - US_Without Amendment_Windrow
| Windrow | Without Amendment | Medium_Low | High | Upgraded |  | 8.84% | Pre-Anoxic & Swing tank; wastewater treatment unit; at updated plant - US | 0.00435 | kg SO2 eq | Acidification Potential (AP) - kg SO2 eq | High_Medium_Low_Upgraded_Acidification Potential (AP) - kg SO2 eq_Pre-Anoxic & Swing tank; wastewater treatment unit; at updated plant - US_Without Amendment_Windrow
| Windrow | Without Amendment | Medium_Low | High | Upgraded |  | 7.02% | Wet Well and Sump Station; wastewater treatment unit; at updated plant - US | 0.00345 | kg SO2 eq | Acidification Potential (AP) - kg SO2 eq | High_Medium_Low_Upgraded_Acidification Potential (AP) - kg SO2 eq_Wet Well and Sump Station; wastewater treatment unit; at updated plant - US_Without Amendment_Windrow
| Windrow | Without Amendment | Medium_Low | High | Upgraded |  | 5.15% | Waste Receiving and Holding; wastewater treatment unit; at updated plant - US | 0.00253 | kg SO2 eq | Acidification Potential (AP) - kg SO2 eq | High_Medium_Low_Upgraded_Acidification Potential (AP) - kg SO2 eq_Waste Receiving and Holding; wastewater treatment unit; at updated plant - US_Without Amendment_Windrow
| Windrow | Without Amendment | Medium_Low | High | Upgraded |  | 4.86% | Land application of compost; wastewater treatment unit; at updated plant - US | 0.00239 | kg SO2 eq | Acidification Potential (AP) - kg SO2 eq | High_Medium_Low_Upgraded_Acidification Potential (AP) - kg SO2 eq_Land application of compost; wastewater treatment unit; at updated plant - US_Without Amendment_Windrow
| Windrow | Without Amendment | Medium_Low | High | Upgraded |  | 4.21% | Influent Pump Station; wastewater treatment unit; at updated plant - US | 0.00207 | kg SO2 eq | Acidification Potential (AP) - kg SO2 eq | High_Medium_Low_Upgraded_Acidification Potential (AP) - kg SO2 eq_Influent Pump Station; wastewater treatment unit; at updated plant - US_Without Amendment_Windrow
| Windrow | Without Amendment | Medium_Low | High | Upgraded |  | 2.51% | Wastewater collection; operation and infrastructure; m3 wastewater | 0.00123 | kg SO2 eq | Acidification Potential (AP) - kg SO2 eq | High_Medium_Low_Upgraded_Acidification Potential (AP) - kg SO2 eq_Wastewater collection; operation and infrastructure; m3 wastewater_Without Amendment_Windrow
| Windrow | Without Amendment | Medium_Low | High | Upgraded |  | 2.45% | Belt filter press; wastewater treatment unit; at updated plant - US | 0.0012 | kg SO2 eq | Acidification Potential (AP) - kg SO2 eq | High_Medium_Low_Upgraded_Acidification Potential (AP) - kg SO2 eq_Belt filter press; wastewater treatment unit; at updated plant - US_Without Amendment_Windrow
| Windrow | Without Amendment | Medium_Low | High | Upgraded |  | 1.43% | Gravity Belt Thickener; wastewater treatment unit; at updated plant - US | 0.0007 | kg SO2 eq | Acidification Potential (AP) - kg SO2 eq | High_Medium_Low_Upgraded_Acidification Potential (AP) - kg SO2 eq_Gravity Belt Thickener; wastewater treatment unit; at updated plant - US_Without Amendment_Windrow
| Windrow | Without Amendment | Medium_Low | High | Upgraded |  | 1.05% | Blend Tank; wastewater treatment unit; at updated plant - US | 0.00052 | kg SO2 eq | Acidification Potential (AP) - kg SO2 eq | High_Medium_Low_Upgraded_Acidification Potential (AP) - kg SO2 eq_Blend Tank; wastewater treatment unit; at updated plant - US_Without Amendment_Windrow
| Windrow | Without Amendment | Medium_Low | High | Upgraded |  | 0.71% | Effluent release; wastewater treatment unit; at surface water; m3 wastewater - US | 0.00035 | kg SO2 eq | Acidification Potential (AP) - kg SO2 eq | High_Medium_Low_Upgraded_Acidification Potential (AP) - kg SO2 eq_Effluent release; wastewater treatment unit; at surface water; m3 wastewater - US_Without Amendment_Windrow
| Windrow | Without Amendment | Medium_Low | High | Upgraded |  | 0.52% | ClearCove SCP; wastewater treatment unit; at updated plant - US | 0.00026 | kg SO2 eq | Acidification Potential (AP) - kg SO2 eq | High_Medium_Low_Upgraded_Acidification Potential (AP) - kg SO2 eq_ClearCove SCP; wastewater treatment unit; at updated plant - US_Without Amendment_Windrow
| Windrow | Without Amendment | Medium_Low | High | Upgraded |  | 0.08% | Control Building; at upgraded wastewater treatment plant - US | 4.0355e-05 | kg SO2 eq | Acidification Potential (AP) - kg SO2 eq | High_Medium_Low_Upgraded_Acidification Potential (AP) - kg SO2 eq_Control Building; at upgraded wastewater treatment plant - US_Without Amendment_Windrow
| Windrow | Without Amendment | Medium_Low | High | Upgraded |  | -5.66% | Anaerobic Digestion; wastewater treatment unit; at updated plant - US | -0.00278 | kg SO2 eq | Acidification Potential (AP) - kg SO2 eq | High_Medium_Low_Upgraded_Acidification Potential (AP) - kg SO2 eq_Anaerobic Digestion; wastewater treatment unit; at updated plant - US_Without Amendment_Windrow
[6 empty] | Contribution |  | Process | Amount | Unit |  | ____Process__
| Windrow | Without Amendment | Medium_Low | High | Upgraded |  | 33.4% | Waste Receiving and Holding; wastewater treatment unit; at updated plant - US | 4.279 | MJ | Cumulative Energy Demand (CED) - MJ | High_Medium_Low_Upgraded_Cumulative Energy Demand (CED) - MJ_Waste Receiving and Holding; wastewater treatment unit; at updated plant - US_Without Amendment_Windrow
| Windrow | Without Amendment | Medium_Low | High | Upgraded |  | 27.58% | Aeration Tanks; wastewater treatment unit; at updated plant - US | 3.533 | MJ | Cumulative Energy Demand (CED) - MJ | High_Medium_Low_Upgraded_Cumulative Energy Demand (CED) - MJ_Aeration Tanks; wastewater treatment unit; at updated plant - US_Without Amendment_Windrow
| Windrow | Without Amendment | Medium_Low | High | Upgraded |  | 9.08% | Clear Cove Primary Clarification; wastewater treatment unit; at updated plant - US | 1.1629 | MJ | Cumulative Energy Demand (CED) - MJ | High_Medium_Low_Upgraded_Cumulative Energy Demand (CED) - MJ_Clear Cove Primary Clarification; wastewater treatment unit; at updated plant - US_Without Amendment_Windrow
| Windrow | Without Amendment | Medium_Low | High | Upgraded |  | 6.92% | Pre-Anoxic & Swing tank; wastewater treatment unit; at updated plant - US | 0.88705 | MJ | Cumulative Energy Demand (CED) - MJ | High_Medium_Low_Upgraded_Cumulative Energy Demand (CED) - MJ_Pre-Anoxic & Swing tank; wastewater treatment unit; at updated plant - US_Without Amendment_Windrow
| Windrow | Without Amendment | Medium_Low | High | Upgraded |  | 6.89% | Influent Pump Station; wastewater treatment unit; at updated plant - US | 0.88297 | MJ | Cumulative Energy Demand (CED) - MJ | High_Medium_Low_Upgraded_Cumulative Energy Demand (CED) - MJ_Influent Pump Station; wastewater treatment unit; at updated plant - US_Without Amendment_Windrow
| Windrow | Without Amendment | Medium_Low | High | Upgraded |  | 5.44% | Wet Well and Sump Station; wastewater treatment unit; at updated plant - US | 0.69645 | MJ | Cumulative Energy Demand (CED) - MJ | High_Medium_Low_Upgraded_Cumulative Energy Demand (CED) - MJ_Wet Well and Sump Station; wastewater treatment unit; at updated plant - US_Without Amendment_Windrow
| Windrow | Without Amendment | Medium_Low | High | Upgraded |  | 3.51% | Belt filter press; wastewater treatment unit; at updated plant - US | 0.44939 | MJ | Cumulative Energy Demand (CED) - MJ | High_Medium_Low_Upgraded_Cumulative Energy Demand (CED) - MJ_Belt filter press; wastewater treatment unit; at updated plant - US_Without Amendment_Windrow
| Windrow | Without Amendment | Medium_Low | High | Upgraded |  | 2.61% | Gravity Belt Thickener; wastewater treatment unit; at updated plant - US | 0.33404 | MJ | Cumulative Energy Demand (CED) - MJ | High_Medium_Low_Upgraded_Cumulative Energy Demand (CED) - MJ_Gravity Belt Thickener; wastewater treatment unit; at updated plant - US_Without Amendment_Windrow
| Windrow | Without Amendment | Medium_Low | High | Upgraded |  | 2.14% | Anaerobic Digestion; wastewater treatment unit; at updated plant - US | 0.27453 | MJ | Cumulative Energy Demand (CED) - MJ | High_Medium_Low_Upgraded_Cumulative Energy Demand (CED) - MJ_Anaerobic Digestion; wastewater treatment unit; at updated plant - US_Without Amendment_Windrow
| Windrow | Without Amendment | Medium_Low | High | Upgraded |  | 2% | Wastewater collection; operation and infrastructure; m3 wastewater | 0.25606 | MJ | Cumulative Energy Demand (CED) - MJ | High_Medium_Low_Upgraded_Cumulative Energy Demand (CED) - MJ_Wastewater collection; operation and infrastructure; m3 wastewater_Without Amendment_Windrow
| Windrow | Without Amendment | Medium_Low | High | Upgraded |  | 1.14% | Control Building; at upgraded wastewater treatment plant - US | 0.14599 | MJ | Cumulative Energy Demand (CED) - MJ | High_Medium_Low_Upgraded_Cumulative Energy Demand (CED) - MJ_Control Building; at upgraded wastewater treatment plant - US_Without Amendment_Windrow
| Windrow | Without Amendment | Medium_Low | High | Upgraded |  | 1.04% | Effluent release; wastewater treatment unit; at surface water; m3 wastewater - US | 0.13321 | MJ | Cumulative Energy Demand (CED) - MJ | High_Medium_Low_Upgraded_Cumulative Energy Demand (CED) - MJ_Effluent release; wastewater treatment unit; at surface water; m3 wastewater - US_Without Amendment_Windrow
| Windrow | Without Amendment | Medium_Low | High | Upgraded |  | 0.83% | Blend Tank; wastewater treatment unit; at updated plant - US | 0.10638 | MJ | Cumulative Energy Demand (CED) - MJ | High_Medium_Low_Upgraded_Cumulative Energy Demand (CED) - MJ_Blend Tank; wastewater treatment unit; at updated plant - US_Without Amendment_Windrow
| Windrow | Without Amendment | Medium_Low | High | Upgraded |  | 0.4% | ClearCove SCP; wastewater treatment unit; at updated plant - US | 0.05093 | MJ | Cumulative Energy Demand (CED) - MJ | High_Medium_Low_Upgraded_Cumulative Energy Demand (CED) - MJ_ClearCove SCP; wastewater treatment unit; at updated plant - US_Without Amendment_Windrow
| Windrow | Without Amendment | Medium_Low | High | Upgraded |  | 0.23% | Biosolids composting; windrow composting; wastewater treatment unit; at updated plant - US | 0.02956 | MJ | Cumulative Energy Demand (CED) - MJ | High_Medium_Low_Upgraded_Cumulative Energy Demand (CED) - MJ_Biosolids composting; windrow composting; wastewater treatment unit; at updated plant - US_Without Amendment_Windrow
| Windrow | Without Amendment | Medium_Low | High | Upgraded |  | -3.21% | Land application of compost; wastewater treatment unit; at updated plant - US | -0.41068 | MJ | Cumulative Energy Demand (CED) - MJ | High_Medium_Low_Upgraded_Cumulative Energy Demand (CED) - MJ_Land application of compost; wastewater treatment unit; at updated plant - US_Without Amendment_Windrow
[6 empty] | Contribution |  | Process | Amount | Unit |  | ____Process__
| Windrow | Without Amendment | Medium_Low | High | Upgraded |  | 73.48% | Effluent release; wastewater treatment unit; at surface water; m3 wastewater - US | 0.01161 | kg N eq | Eutrophication Potential (EP) - kg N eq | High_Medium_Low_Upgraded_Eutrophication Potential (EP) - kg N eq_Effluent release; wastewater treatment unit; at surface water; m3 wastewater - US_Without Amendment_Windrow
| Windrow | Without Amendment | Medium_Low | High | Upgraded |  | 12.23% | Land application of compost; wastewater treatment unit; at updated plant - US | 0.00193 | kg N eq | Eutrophication Potential (EP) - kg N eq | High_Medium_Low_Upgraded_Eutrophication Potential (EP) - kg N eq_Land application of compost; wastewater treatment unit; at updated plant - US_Without Amendment_Windrow
| Windrow | Without Amendment | Medium_Low | High | Upgraded |  | 4.24% | Biosolids composting; windrow composting; wastewater treatment unit; at updated plant - US | 0.00067 | kg N eq | Eutrophication Potential (EP) - kg N eq | High_Medium_Low_Upgraded_Eutrophication Potential (EP) - kg N eq_Biosolids composting; windrow composting; wastewater treatment unit; at updated plant - US_Without Amendment_Windrow
| Windrow | Without Amendment | Medium_Low | High | Upgraded |  | 3.46% | Aeration Tanks; wastewater treatment unit; at updated plant - US | 0.00055 | kg N eq | Eutrophication Potential (EP) - kg N eq | High_Medium_Low_Upgraded_Eutrophication Potential (EP) - kg N eq_Aeration Tanks; wastewater treatment unit; at updated plant - US_Without Amendment_Windrow
| Windrow | Without Amendment | Medium_Low | High | Upgraded |  | 1.58% | Influent Pump Station; wastewater treatment unit; at updated plant - US | 0.00025 | kg N eq | Eutrophication Potential (EP) - kg N eq | High_Medium_Low_Upgraded_Eutrophication Potential (EP) - kg N eq_Influent Pump Station; wastewater treatment unit; at updated plant - US_Without Amendment_Windrow
| Windrow | Without Amendment | Medium_Low | High | Upgraded |  | 1.25% | Clear Cove Primary Clarification; wastewater treatment unit; at updated plant - US | 0.0002 | kg N eq | Eutrophication Potential (EP) - kg N eq | High_Medium_Low_Upgraded_Eutrophication Potential (EP) - kg N eq_Clear Cove Primary Clarification; wastewater treatment unit; at updated plant - US_Without Amendment_Windrow
| Windrow | Without Amendment | Medium_Low | High | Upgraded |  | 1.21% | Waste Receiving and Holding; wastewater treatment unit; at updated plant - US | 0.00019 | kg N eq | Eutrophication Potential (EP) - kg N eq | High_Medium_Low_Upgraded_Eutrophication Potential (EP) - kg N eq_Waste Receiving and Holding; wastewater treatment unit; at updated plant - US_Without Amendment_Windrow
| Windrow | Without Amendment | Medium_Low | High | Upgraded |  | 0.86% | Pre-Anoxic & Swing tank; wastewater treatment unit; at updated plant - US | 0.00014 | kg N eq | Eutrophication Potential (EP) - kg N eq | High_Medium_Low_Upgraded_Eutrophication Potential (EP) - kg N eq_Pre-Anoxic & Swing tank; wastewater treatment unit; at updated plant - US_Without Amendment_Windrow
| Windrow | Without Amendment | Medium_Low | High | Upgraded |  | 0.68% | Wet Well and Sump Station; wastewater treatment unit; at updated plant - US | 0.00011 | kg N eq | Eutrophication Potential (EP) - kg N eq | High_Medium_Low_Upgraded_Eutrophication Potential (EP) - kg N eq_Wet Well and Sump Station; wastewater treatment unit; at updated plant - US_Without Amendment_Windrow
| Windrow | Without Amendment | Medium_Low | High | Upgraded |  | 0.5% | Belt filter press; wastewater treatment unit; at updated plant - US | 7.8942e-05 | kg N eq | Eutrophication Potential (EP) - kg N eq | High_Medium_Low_Upgraded_Eutrophication Potential (EP) - kg N eq_Belt filter press; wastewater treatment unit; at updated plant - US_Without Amendment_Windrow
| Windrow | Without Amendment | Medium_Low | High | Upgraded |  | 0.38% | Gravity Belt Thickener; wastewater treatment unit; at updated plant - US | 6.059e-05 | kg N eq | Eutrophication Potential (EP) - kg N eq | High_Medium_Low_Upgraded_Eutrophication Potential (EP) - kg N eq_Gravity Belt Thickener; wastewater treatment unit; at updated plant - US_Without Amendment_Windrow
| Windrow | Without Amendment | Medium_Low | High | Upgraded |  | 0.24% | Wastewater collection; operation and infrastructure; m3 wastewater | 3.756e-05 | kg N eq | Eutrophication Potential (EP) - kg N eq | High_Medium_Low_Upgraded_Eutrophication Potential (EP) - kg N eq_Wastewater collection; operation and infrastructure; m3 wastewater_Without Amendment_Windrow
| Windrow | Without Amendment | Medium_Low | High | Upgraded |  | 0.23% | Control Building; at upgraded wastewater treatment plant - US | 3.6875e-05 | kg N eq | Eutrophication Potential (EP) - kg N eq | High_Medium_Low_Upgraded_Eutrophication Potential (EP) - kg N eq_Control Building; at upgraded wastewater treatment plant - US_Without Amendment_Windrow
| Windrow | Without Amendment | Medium_Low | High | Upgraded |  | 0.1% | Blend Tank; wastewater treatment unit; at updated plant - US | 1.6216e-05 | kg N eq | Eutrophication Potential (EP) - kg N eq | High_Medium_Low_Upgraded_Eutrophication Potential (EP) - kg N eq_Blend Tank; wastewater treatment unit; at updated plant - US_Without Amendment_Windrow
| Windrow | Without Amendment | Medium_Low | High | Upgraded |  | 0.05% | ClearCove SCP; wastewater treatment unit; at updated plant - US | 7.7567e-06 | kg N eq | Eutrophication Potential (EP) - kg N eq | High_Medium_Low_Upgraded_Eutrophication Potential (EP) - kg N eq_ClearCove SCP; wastewater treatment unit; at updated plant - US_Without Amendment_Windrow
| Windrow | Without Amendment | Medium_Low | High | Upgraded |  | -0.5% | Anaerobic Digestion; wastewater treatment unit; at updated plant - US | -7.828e-05 | kg N eq | Eutrophication Potential (EP) - kg N eq | High_Medium_Low_Upgraded_Eutrophication Potential (EP) - kg N eq_Anaerobic Digestion; wastewater treatment unit; at updated plant - US_Without Amendment_Windrow
[6 empty] | Contribution |  | Process | Amount | Unit |  | ____Process__
| Windrow | Without Amendment | Medium_Low | High | Upgraded |  | 37.61% | Waste Receiving and Holding; wastewater treatment unit; at updated plant - US | 0.09726 | kg oil eq | Fossil Depletion Potential (FDP) - kg oil eq | High_Medium_Low_Upgraded_Fossil Depletion Potential (FDP) - kg oil eq_Waste Receiving and Holding; wastewater treatment unit; at updated plant - US_Without Amendment_Windrow
| Windrow | Without Amendment | Medium_Low | High | Upgraded |  | 24.59% | Aeration Tanks; wastewater treatment unit; at updated plant - US | 0.06359 | kg oil eq | Fossil Depletion Potential (FDP) - kg oil eq | High_Medium_Low_Upgraded_Fossil Depletion Potential (FDP) - kg oil eq_Aeration Tanks; wastewater treatment unit; at updated plant - US_Without Amendment_Windrow
| Windrow | Without Amendment | Medium_Low | High | Upgraded |  | 8.14% | Clear Cove Primary Clarification; wastewater treatment unit; at updated plant - US | 0.02105 | kg oil eq | Fossil Depletion Potential (FDP) - kg oil eq | High_Medium_Low_Upgraded_Fossil Depletion Potential (FDP) - kg oil eq_Clear Cove Primary Clarification; wastewater treatment unit; at updated plant - US_Without Amendment_Windrow
| Windrow | Without Amendment | Medium_Low | High | Upgraded |  | 6.18% | Pre-Anoxic & Swing tank; wastewater treatment unit; at updated plant - US | 0.01598 | kg oil eq | Fossil Depletion Potential (FDP) - kg oil eq | High_Medium_Low_Upgraded_Fossil Depletion Potential (FDP) - kg oil eq_Pre-Anoxic & Swing tank; wastewater treatment unit; at updated plant - US_Without Amendment_Windrow
| Windrow | Without Amendment | Medium_Low | High | Upgraded |  | 5.84% | Influent Pump Station; wastewater treatment unit; at updated plant - US | 0.01509 | kg oil eq | Fossil Depletion Potential (FDP) - kg oil eq | High_Medium_Low_Upgraded_Fossil Depletion Potential (FDP) - kg oil eq_Influent Pump Station; wastewater treatment unit; at updated plant - US_Without Amendment_Windrow
| Windrow | Without Amendment | Medium_Low | High | Upgraded |  | 4.83% | Wet Well and Sump Station; wastewater treatment unit; at updated plant - US | 0.01249 | kg oil eq | Fossil Depletion Potential (FDP) - kg oil eq | High_Medium_Low_Upgraded_Fossil Depletion Potential (FDP) - kg oil eq_Wet Well and Sump Station; wastewater treatment unit; at updated plant - US_Without Amendment_Windrow
| Windrow | Without Amendment | Medium_Low | High | Upgraded |  | 3.73% | Anaerobic Digestion; wastewater treatment unit; at updated plant - US | 0.00966 | kg oil eq | Fossil Depletion Potential (FDP) - kg oil eq | High_Medium_Low_Upgraded_Fossil Depletion Potential (FDP) - kg oil eq_Anaerobic Digestion; wastewater treatment unit; at updated plant - US_Without Amendment_Windrow
| Windrow | Without Amendment | Medium_Low | High | Upgraded |  | 3.5% | Belt filter press; wastewater treatment unit; at updated plant - US | 0.00906 | kg oil eq | Fossil Depletion Potential (FDP) - kg oil eq | High_Medium_Low_Upgraded_Fossil Depletion Potential (FDP) - kg oil eq_Belt filter press; wastewater treatment unit; at updated plant - US_Without Amendment_Windrow
| Windrow | Without Amendment | Medium_Low | High | Upgraded |  | 2.67% | Gravity Belt Thickener; wastewater treatment unit; at updated plant - US | 0.00692 | kg oil eq | Fossil Depletion Potential (FDP) - kg oil eq | High_Medium_Low_Upgraded_Fossil Depletion Potential (FDP) - kg oil eq_Gravity Belt Thickener; wastewater treatment unit; at updated plant - US_Without Amendment_Windrow
| Windrow | Without Amendment | Medium_Low | High | Upgraded |  | 1.74% | Wastewater collection; operation and infrastructure; m3 wastewater | 0.0045 | kg oil eq | Fossil Depletion Potential (FDP) - kg oil eq | High_Medium_Low_Upgraded_Fossil Depletion Potential (FDP) - kg oil eq_Wastewater collection; operation and infrastructure; m3 wastewater_Without Amendment_Windrow
| Windrow | Without Amendment | Medium_Low | High | Upgraded |  | 1.08% | Control Building; at upgraded wastewater treatment plant - US | 0.0028 | kg oil eq | Fossil Depletion Potential (FDP) - kg oil eq | High_Medium_Low_Upgraded_Fossil Depletion Potential (FDP) - kg oil eq_Control Building; at upgraded wastewater treatment plant - US_Without Amendment_Windrow
| Windrow | Without Amendment | Medium_Low | High | Upgraded |  | 0.91% | Effluent release; wastewater treatment unit; at surface water; m3 wastewater - US | 0.00236 | kg oil eq | Fossil Depletion Potential (FDP) - kg oil eq | High_Medium_Low_Upgraded_Fossil Depletion Potential (FDP) - kg oil eq_Effluent release; wastewater treatment unit; at surface water; m3 wastewater - US_Without Amendment_Windrow
| Windrow | Without Amendment | Medium_Low | High | Upgraded |  | 0.74% | Blend Tank; wastewater treatment unit; at updated plant - US | 0.00192 | kg oil eq | Fossil Depletion Potential (FDP) - kg oil eq | High_Medium_Low_Upgraded_Fossil Depletion Potential (FDP) - kg oil eq_Blend Tank; wastewater treatment unit; at updated plant - US_Without Amendment_Windrow
| Windrow | Without Amendment | Medium_Low | High | Upgraded |  | 0.35% | ClearCove SCP; wastewater treatment unit; at updated plant - US | 0.00091 | kg oil eq | Fossil Depletion Potential (FDP) - kg oil eq | High_Medium_Low_Upgraded_Fossil Depletion Potential (FDP) - kg oil eq_ClearCove SCP; wastewater treatment unit; at updated plant - US_Without Amendment_Windrow
| Windrow | Without Amendment | Medium_Low | High | Upgraded |  | 0.25% | Biosolids composting; windrow composting; wastewater treatment unit; at updated plant - US | 0.00065 | kg oil eq | Fossil Depletion Potential (FDP) - kg oil eq | High_Medium_Low_Upgraded_Fossil Depletion Potential (FDP) - kg oil eq_Biosolids composting; windrow composting; wastewater treatment unit; at updated plant - US_Without Amendment_Windrow
| Windrow | Without Amendment | Medium_Low | High | Upgraded |  | -2.19% | Land application of compost; wastewater treatment unit; at updated plant - US | -0.00565 | kg oil eq | Fossil Depletion Potential (FDP) - kg oil eq | High_Medium_Low_Upgraded_Fossil Depletion Potential (FDP) - kg oil eq_Land application of compost; wastewater treatment unit; at updated plant - US_Without Amendment_Windrow
[6 empty] | Contribution |  | Process | Amount | Unit |  | ____Process__
| Windrow | Without Amendment | Medium_Low | High | Upgraded |  | 64.68% | Biosolids composting; windrow composting; wastewater treatment unit; at updated plant - US | 1.1763 | kg CO2 eq | Global Warming Potential (GWP) - kg CO2 eq | High_Medium_Low_Upgraded_Global Warming Potential (GWP) - kg CO2 eq_Biosolids composting; windrow composting; wastewater treatment unit; at updated plant - US_Without Amendment_Windrow
| Windrow | Without Amendment | Medium_Low | High | Upgraded |  | 13.51% | Pre-Anoxic & Swing tank; wastewater treatment unit; at updated plant - US | 0.24569 | kg CO2 eq | Global Warming Potential (GWP) - kg CO2 eq | High_Medium_Low_Upgraded_Global Warming Potential (GWP) - kg CO2 eq_Pre-Anoxic & Swing tank; wastewater treatment unit; at updated plant - US_Without Amendment_Windrow
| Windrow | Without Amendment | Medium_Low | High | Upgraded |  | 9.25% | Aeration Tanks; wastewater treatment unit; at updated plant - US | 0.16822 | kg CO2 eq | Global Warming Potential (GWP) - kg CO2 eq | High_Medium_Low_Upgraded_Global Warming Potential (GWP) - kg CO2 eq_Aeration Tanks; wastewater treatment unit; at updated plant - US_Without Amendment_Windrow
| Windrow | Without Amendment | Medium_Low | High | Upgraded |  | 6.79% | Waste Receiving and Holding; wastewater treatment unit; at updated plant - US | 0.12355 | kg CO2 eq | Global Warming Potential (GWP) - kg CO2 eq | High_Medium_Low_Upgraded_Global Warming Potential (GWP) - kg CO2 eq_Waste Receiving and Holding; wastewater treatment unit; at updated plant - US_Without Amendment_Windrow
| Windrow | Without Amendment | Medium_Low | High | Upgraded |  | 3.5% | Anaerobic Digestion; wastewater treatment unit; at updated plant - US | 0.06366 | kg CO2 eq | Global Warming Potential (GWP) - kg CO2 eq | High_Medium_Low_Upgraded_Global Warming Potential (GWP) - kg CO2 eq_Anaerobic Digestion; wastewater treatment unit; at updated plant - US_Without Amendment_Windrow
| Windrow | Without Amendment | Medium_Low | High | Upgraded |  | 3.14% | Clear Cove Primary Clarification; wastewater treatment unit; at updated plant - US | 0.05708 | kg CO2 eq | Global Warming Potential (GWP) - kg CO2 eq | High_Medium_Low_Upgraded_Global Warming Potential (GWP) - kg CO2 eq_Clear Cove Primary Clarification; wastewater treatment unit; at updated plant - US_Without Amendment_Windrow
| Windrow | Without Amendment | Medium_Low | High | Upgraded |  | 2.89% | Effluent release; wastewater treatment unit; at surface water; m3 wastewater - US | 0.05264 | kg CO2 eq | Global Warming Potential (GWP) - kg CO2 eq | High_Medium_Low_Upgraded_Global Warming Potential (GWP) - kg CO2 eq_Effluent release; wastewater treatment unit; at surface water; m3 wastewater - US_Without Amendment_Windrow
| Windrow | Without Amendment | Medium_Low | High | Upgraded |  | 2.78% | Influent Pump Station; wastewater treatment unit; at updated plant - US | 0.0505 | kg CO2 eq | Global Warming Potential (GWP) - kg CO2 eq | High_Medium_Low_Upgraded_Global Warming Potential (GWP) - kg CO2 eq_Influent Pump Station; wastewater treatment unit; at updated plant - US_Without Amendment_Windrow
| Windrow | Without Amendment | Medium_Low | High | Upgraded |  | 1.83% | Wet Well and Sump Station; wastewater treatment unit; at updated plant - US | 0.03326 | kg CO2 eq | Global Warming Potential (GWP) - kg CO2 eq | High_Medium_Low_Upgraded_Global Warming Potential (GWP) - kg CO2 eq_Wet Well and Sump Station; wastewater treatment unit; at updated plant - US_Without Amendment_Windrow
| Windrow | Without Amendment | Medium_Low | High | Upgraded |  | 1.09% | Belt filter press; wastewater treatment unit; at updated plant - US | 0.01991 | kg CO2 eq | Global Warming Potential (GWP) - kg CO2 eq | High_Medium_Low_Upgraded_Global Warming Potential (GWP) - kg CO2 eq_Belt filter press; wastewater treatment unit; at updated plant - US_Without Amendment_Windrow
| Windrow | Without Amendment | Medium_Low | High | Upgraded |  | 0.8% | Gravity Belt Thickener; wastewater treatment unit; at updated plant - US | 0.01455 | kg CO2 eq | Global Warming Potential (GWP) - kg CO2 eq | High_Medium_Low_Upgraded_Global Warming Potential (GWP) - kg CO2 eq_Gravity Belt Thickener; wastewater treatment unit; at updated plant - US_Without Amendment_Windrow
| Windrow | Without Amendment | Medium_Low | High | Upgraded |  | 0.74% | Wastewater collection; operation and infrastructure; m3 wastewater | 0.01351 | kg CO2 eq | Global Warming Potential (GWP) - kg CO2 eq | High_Medium_Low_Upgraded_Global Warming Potential (GWP) - kg CO2 eq_Wastewater collection; operation and infrastructure; m3 wastewater_Without Amendment_Windrow
| Windrow | Without Amendment | Medium_Low | High | Upgraded |  | 0.46% | Control Building; at upgraded wastewater treatment plant - US | 0.0083 | kg CO2 eq | Global Warming Potential (GWP) - kg CO2 eq | High_Medium_Low_Upgraded_Global Warming Potential (GWP) - kg CO2 eq_Control Building; at upgraded wastewater treatment plant - US_Without Amendment_Windrow
| Windrow | Without Amendment | Medium_Low | High | Upgraded |  | 0.28% | Blend Tank; wastewater treatment unit; at updated plant - US | 0.00504 | kg CO2 eq | Global Warming Potential (GWP) - kg CO2 eq | High_Medium_Low_Upgraded_Global Warming Potential (GWP) - kg CO2 eq_Blend Tank; wastewater treatment unit; at updated plant - US_Without Amendment_Windrow
| Windrow | Without Amendment | Medium_Low | High | Upgraded |  | 0.13% | ClearCove SCP; wastewater treatment unit; at updated plant - US | 0.00241 | kg CO2 eq | Global Warming Potential (GWP) - kg CO2 eq | High_Medium_Low_Upgraded_Global Warming Potential (GWP) - kg CO2 eq_ClearCove SCP; wastewater treatment unit; at updated plant - US_Without Amendment_Windrow
| Windrow | Without Amendment | Medium_Low | High | Upgraded |  | -11.87% | Land application of compost; wastewater treatment unit; at updated plant - US | -0.21592 | kg CO2 eq | Global Warming Potential (GWP) - kg CO2 eq | High_Medium_Low_Upgraded_Global Warming Potential (GWP) - kg CO2 eq_Land application of compost; wastewater treatment unit; at updated plant - US_Without Amendment_Windrow
[6 empty] | Contribution |  | Process | Amount | Unit |  | ____Process__
| Windrow | Without Amendment | Medium_Low | High | Upgraded |  | 44.27% | Aeration Tanks; wastewater treatment unit; at updated plant - US | 0.00233 | kg PM2.5 eq | Particulate Matter Formation Potential (PMFP) - kg PM2.5 eq | High_Medium_Low_Upgraded_Particulate Matter Formation Potential (PMFP) - kg PM2.5 eq_Aeration Tanks; wastewater treatment unit; at updated plant - US_Without Amendment_Windrow
| Windrow | Without Amendment | Medium_Low | High | Upgraded |  | 12.88% | Clear Cove Primary Clarification; wastewater treatment unit; at updated plant - US | 0.00068 | kg PM2.5 eq | Particulate Matter Formation Potential (PMFP) - kg PM2.5 eq | High_Medium_Low_Upgraded_Particulate Matter Formation Potential (PMFP) - kg PM2.5 eq_Clear Cove Primary Clarification; wastewater treatment unit; at updated plant - US_Without Amendment_Windrow
| Windrow | Without Amendment | Medium_Low | High | Upgraded |  | 11.17% | Pre-Anoxic & Swing tank; wastewater treatment unit; at updated plant - US | 0.00059 | kg PM2.5 eq | Particulate Matter Formation Potential (PMFP) - kg PM2.5 eq | High_Medium_Low_Upgraded_Particulate Matter Formation Potential (PMFP) - kg PM2.5 eq_Pre-Anoxic & Swing tank; wastewater treatment unit; at updated plant - US_Without Amendment_Windrow
| Windrow | Without Amendment | Medium_Low | High | Upgraded |  | 8.85% | Wet Well and Sump Station; wastewater treatment unit; at updated plant - US | 0.00047 | kg PM2.5 eq | Particulate Matter Formation Potential (PMFP) - kg PM2.5 eq | High_Medium_Low_Upgraded_Particulate Matter Formation Potential (PMFP) - kg PM2.5 eq_Wet Well and Sump Station; wastewater treatment unit; at updated plant - US_Without Amendment_Windrow
| Windrow | Without Amendment | Medium_Low | High | Upgraded |  | 7.2% | Biosolids composting; windrow composting; wastewater treatment unit; at updated plant - US | 0.00038 | kg PM2.5 eq | Particulate Matter Formation Potential (PMFP) - kg PM2.5 eq | High_Medium_Low_Upgraded_Particulate Matter Formation Potential (PMFP) - kg PM2.5 eq_Biosolids composting; windrow composting; wastewater treatment unit; at updated plant - US_Without Amendment_Windrow
| Windrow | Without Amendment | Medium_Low | High | Upgraded |  | 5.97% | Waste Receiving and Holding; wastewater treatment unit; at updated plant - US | 0.00031 | kg PM2.5 eq | Particulate Matter Formation Potential (PMFP) - kg PM2.5 eq | High_Medium_Low_Upgraded_Particulate Matter Formation Potential (PMFP) - kg PM2.5 eq_Waste Receiving and Holding; wastewater treatment unit; at updated plant - US_Without Amendment_Windrow
| Windrow | Without Amendment | Medium_Low | High | Upgraded |  | 5.06% | Influent Pump Station; wastewater treatment unit; at updated plant - US | 0.00027 | kg PM2.5 eq | Particulate Matter Formation Potential (PMFP) - kg PM2.5 eq | High_Medium_Low_Upgraded_Particulate Matter Formation Potential (PMFP) - kg PM2.5 eq_Influent Pump Station; wastewater treatment unit; at updated plant - US_Without Amendment_Windrow
| Windrow | Without Amendment | Medium_Low | High | Upgraded |  | 3.16% | Wastewater collection; operation and infrastructure; m3 wastewater | 0.00017 | kg PM2.5 eq | Particulate Matter Formation Potential (PMFP) - kg PM2.5 eq | High_Medium_Low_Upgraded_Particulate Matter Formation Potential (PMFP) - kg PM2.5 eq_Wastewater collection; operation and infrastructure; m3 wastewater_Without Amendment_Windrow
| Windrow | Without Amendment | Medium_Low | High | Upgraded |  | 3.09% | Belt filter press; wastewater treatment unit; at updated plant - US | 0.00016 | kg PM2.5 eq | Particulate Matter Formation Potential (PMFP) - kg PM2.5 eq | High_Medium_Low_Upgraded_Particulate Matter Formation Potential (PMFP) - kg PM2.5 eq_Belt filter press; wastewater treatment unit; at updated plant - US_Without Amendment_Windrow
| Windrow | Without Amendment | Medium_Low | High | Upgraded |  | 1.8% | Gravity Belt Thickener; wastewater treatment unit; at updated plant - US | 9.5154e-05 | kg PM2.5 eq | Particulate Matter Formation Potential (PMFP) - kg PM2.5 eq | High_Medium_Low_Upgraded_Particulate Matter Formation Potential (PMFP) - kg PM2.5 eq_Gravity Belt Thickener; wastewater treatment unit; at updated plant - US_Without Amendment_Windrow
| Windrow | Without Amendment | Medium_Low | High | Upgraded |  | 1.33% | Blend Tank; wastewater treatment unit; at updated plant - US | 6.9942e-05 | kg PM2.5 eq | Particulate Matter Formation Potential (PMFP) - kg PM2.5 eq | High_Medium_Low_Upgraded_Particulate Matter Formation Potential (PMFP) - kg PM2.5 eq_Blend Tank; wastewater treatment unit; at updated plant - US_Without Amendment_Windrow
| Windrow | Without Amendment | Medium_Low | High | Upgraded |  | 0.95% | Effluent release; wastewater treatment unit; at surface water; m3 wastewater - US | 4.9974e-05 | kg PM2.5 eq | Particulate Matter Formation Potential (PMFP) - kg PM2.5 eq | High_Medium_Low_Upgraded_Particulate Matter Formation Potential (PMFP) - kg PM2.5 eq_Effluent release; wastewater treatment unit; at surface water; m3 wastewater - US_Without Amendment_Windrow
| Windrow | Without Amendment | Medium_Low | High | Upgraded |  | 0.7% | Land application of compost; wastewater treatment unit; at updated plant - US | 3.6719e-05 | kg PM2.5 eq | Particulate Matter Formation Potential (PMFP) - kg PM2.5 eq | High_Medium_Low_Upgraded_Particulate Matter Formation Potential (PMFP) - kg PM2.5 eq_Land application of compost; wastewater treatment unit; at updated plant - US_Without Amendment_Windrow
| Windrow | Without Amendment | Medium_Low | High | Upgraded |  | 0.66% | ClearCove SCP; wastewater treatment unit; at updated plant - US | 3.4562e-05 | kg PM2.5 eq | Particulate Matter Formation Potential (PMFP) - kg PM2.5 eq | High_Medium_Low_Upgraded_Particulate Matter Formation Potential (PMFP) - kg PM2.5 eq_ClearCove SCP; wastewater treatment unit; at updated plant - US_Without Amendment_Windrow
| Windrow | Without Amendment | Medium_Low | High | Upgraded |  | 0.17% | Control Building; at upgraded wastewater treatment plant - US | 8.8213e-06 | kg PM2.5 eq | Particulate Matter Formation Potential (PMFP) - kg PM2.5 eq | High_Medium_Low_Upgraded_Particulate Matter Formation Potential (PMFP) - kg PM2.5 eq_Control Building; at upgraded wastewater treatment plant - US_Without Amendment_Windrow
| Windrow | Without Amendment | Medium_Low | High | Upgraded |  | -7.24% | Anaerobic Digestion; wastewater treatment unit; at updated plant - US | -0.00038 | kg PM2.5 eq | Particulate Matter Formation Potential (PMFP) - kg PM2.5 eq | High_Medium_Low_Upgraded_Particulate Matter Formation Potential (PMFP) - kg PM2.5 eq_Anaerobic Digestion; wastewater treatment unit; at updated plant - US_Without Amendment_Windrow
[6 empty] | Contribution |  | Process | Amount | Unit |  | ____Process__
| Windrow | Without Amendment | Medium_Low | High | Upgraded |  | 47.12% | Aeration Tanks; wastewater treatment unit; at updated plant - US | 0.16577 | kg O3 eq | Smog Formation Potential (SFP) - kg O3 eq | High_Medium_Low_Upgraded_Smog Formation Potential (SFP) - kg O3 eq_Aeration Tanks; wastewater treatment unit; at updated plant - US_Without Amendment_Windrow
| Windrow | Without Amendment | Medium_Low | High | Upgraded |  | 13.66% | Clear Cove Primary Clarification; wastewater treatment unit; at updated plant - US | 0.04807 | kg O3 eq | Smog Formation Potential (SFP) - kg O3 eq | High_Medium_Low_Upgraded_Smog Formation Potential (SFP) - kg O3 eq_Clear Cove Primary Clarification; wastewater treatment unit; at updated plant - US_Without Amendment_Windrow
| Windrow | Without Amendment | Medium_Low | High | Upgraded |  | 11.91% | Pre-Anoxic & Swing tank; wastewater treatment unit; at updated plant - US | 0.04192 | kg O3 eq | Smog Formation Potential (SFP) - kg O3 eq | High_Medium_Low_Upgraded_Smog Formation Potential (SFP) - kg O3 eq_Pre-Anoxic & Swing tank; wastewater treatment unit; at updated plant - US_Without Amendment_Windrow
| Windrow | Without Amendment | Medium_Low | High | Upgraded |  | 9.42% | Wet Well and Sump Station; wastewater treatment unit; at updated plant - US | 0.03313 | kg O3 eq | Smog Formation Potential (SFP) - kg O3 eq | High_Medium_Low_Upgraded_Smog Formation Potential (SFP) - kg O3 eq_Wet Well and Sump Station; wastewater treatment unit; at updated plant - US_Without Amendment_Windrow
| Windrow | Without Amendment | Medium_Low | High | Upgraded |  | 8.73% | Waste Receiving and Holding; wastewater treatment unit; at updated plant - US | 0.03071 | kg O3 eq | Smog Formation Potential (SFP) - kg O3 eq | High_Medium_Low_Upgraded_Smog Formation Potential (SFP) - kg O3 eq_Waste Receiving and Holding; wastewater treatment unit; at updated plant - US_Without Amendment_Windrow
| Windrow | Without Amendment | Medium_Low | High | Upgraded |  | 5.51% | Influent Pump Station; wastewater treatment unit; at updated plant - US | 0.0194 | kg O3 eq | Smog Formation Potential (SFP) - kg O3 eq | High_Medium_Low_Upgraded_Smog Formation Potential (SFP) - kg O3 eq_Influent Pump Station; wastewater treatment unit; at updated plant - US_Without Amendment_Windrow
| Windrow | Without Amendment | Medium_Low | High | Upgraded |  | 3.39% | Wastewater collection; operation and infrastructure; m3 wastewater | 0.01192 | kg O3 eq | Smog Formation Potential (SFP) - kg O3 eq | High_Medium_Low_Upgraded_Smog Formation Potential (SFP) - kg O3 eq_Wastewater collection; operation and infrastructure; m3 wastewater_Without Amendment_Windrow
| Windrow | Without Amendment | Medium_Low | High | Upgraded |  | 3.25% | Belt filter press; wastewater treatment unit; at updated plant - US | 0.01145 | kg O3 eq | Smog Formation Potential (SFP) - kg O3 eq | High_Medium_Low_Upgraded_Smog Formation Potential (SFP) - kg O3 eq_Belt filter press; wastewater treatment unit; at updated plant - US_Without Amendment_Windrow
| Windrow | Without Amendment | Medium_Low | High | Upgraded |  | 1.89% | Gravity Belt Thickener; wastewater treatment unit; at updated plant - US | 0.00665 | kg O3 eq | Smog Formation Potential (SFP) - kg O3 eq | High_Medium_Low_Upgraded_Smog Formation Potential (SFP) - kg O3 eq_Gravity Belt Thickener; wastewater treatment unit; at updated plant - US_Without Amendment_Windrow
| Windrow | Without Amendment | Medium_Low | High | Upgraded |  | 1.41% | Blend Tank; wastewater treatment unit; at updated plant - US | 0.00497 | kg O3 eq | Smog Formation Potential (SFP) - kg O3 eq | High_Medium_Low_Upgraded_Smog Formation Potential (SFP) - kg O3 eq_Blend Tank; wastewater treatment unit; at updated plant - US_Without Amendment_Windrow
| Windrow | Without Amendment | Medium_Low | High | Upgraded |  | 0.96% | Effluent release; wastewater treatment unit; at surface water; m3 wastewater - US | 0.00339 | kg O3 eq | Smog Formation Potential (SFP) - kg O3 eq | High_Medium_Low_Upgraded_Smog Formation Potential (SFP) - kg O3 eq_Effluent release; wastewater treatment unit; at surface water; m3 wastewater - US_Without Amendment_Windrow
| Windrow | Without Amendment | Medium_Low | High | Upgraded |  | 0.7% | ClearCove SCP; wastewater treatment unit; at updated plant - US | 0.00246 | kg O3 eq | Smog Formation Potential (SFP) - kg O3 eq | High_Medium_Low_Upgraded_Smog Formation Potential (SFP) - kg O3 eq_ClearCove SCP; wastewater treatment unit; at updated plant - US_Without Amendment_Windrow
| Windrow | Without Amendment | Medium_Low | High | Upgraded |  | 0.23% | Biosolids composting; windrow composting; wastewater treatment unit; at updated plant - US | 0.0008 | kg O3 eq | Smog Formation Potential (SFP) - kg O3 eq | High_Medium_Low_Upgraded_Smog Formation Potential (SFP) - kg O3 eq_Biosolids composting; windrow composting; wastewater treatment unit; at updated plant - US_Without Amendment_Windrow
| Windrow | Without Amendment | Medium_Low | High | Upgraded |  | 0.15% | Control Building; at upgraded wastewater treatment plant - US | 0.00054 | kg O3 eq | Smog Formation Potential (SFP) - kg O3 eq | High_Medium_Low_Upgraded_Smog Formation Potential (SFP) - kg O3 eq_Control Building; at upgraded wastewater treatment plant - US_Without Amendment_Windrow
| Windrow | Without Amendment | Medium_Low | High | Upgraded |  | -0.74% | Land application of compost; wastewater treatment unit; at updated plant - US | -0.00261 | kg O3 eq | Smog Formation Potential (SFP) - kg O3 eq | High_Medium_Low_Upgraded_Smog Formation Potential (SFP) - kg O3 eq_Land application of compost; wastewater treatment unit; at updated plant - US_Without Amendment_Windrow
| Windrow | Without Amendment | Medium_Low | High | Upgraded |  | -7.6% | Anaerobic Digestion; wastewater treatment unit; at updated plant - US | -0.02673 | kg O3 eq | Smog Formation Potential (SFP) - kg O3 eq | High_Medium_Low_Upgraded_Smog Formation Potential (SFP) - kg O3 eq_Anaerobic Digestion; wastewater treatment unit; at updated plant - US_Without Amendment_Windrow
[6 empty] | Contribution |  | Process | Amount | Unit |  | ____Process__
| Windrow | Without Amendment | Medium_Low | High | Upgraded |  | 287.7% | Waste Receiving and Holding; wastewater treatment unit; at updated plant - US | 0.00028 | m3 H2O | Water Use (WU) - m3 H2O | High_Medium_Low_Upgraded_Water Use (WU) - m3 H2O_Waste Receiving and Holding; wastewater treatment unit; at updated plant - US_Without Amendment_Windrow
| Windrow | Without Amendment | Medium_Low | High | Upgraded |  | 187.8% | Influent Pump Station; wastewater treatment unit; at updated plant - US | 0.00018 | m3 H2O | Water Use (WU) - m3 H2O | High_Medium_Low_Upgraded_Water Use (WU) - m3 H2O_Influent Pump Station; wastewater treatment unit; at updated plant - US_Without Amendment_Windrow
| Windrow | Without Amendment | Medium_Low | High | Upgraded |  | 183.2% | Clear Cove Primary Clarification; wastewater treatment unit; at updated plant - US | 0.00018 | m3 H2O | Water Use (WU) - m3 H2O | High_Medium_Low_Upgraded_Water Use (WU) - m3 H2O_Clear Cove Primary Clarification; wastewater treatment unit; at updated plant - US_Without Amendment_Windrow
| Windrow | Without Amendment | Medium_Low | High | Upgraded |  | 166.2% | Aeration Tanks; wastewater treatment unit; at updated plant - US | 0.00016 | m3 H2O | Water Use (WU) - m3 H2O | High_Medium_Low_Upgraded_Water Use (WU) - m3 H2O_Aeration Tanks; wastewater treatment unit; at updated plant - US_Without Amendment_Windrow
| Windrow | Without Amendment | Medium_Low | High | Upgraded |  | 151.4% | Control Building; at upgraded wastewater treatment plant - US | 0.00015 | m3 H2O | Water Use (WU) - m3 H2O | High_Medium_Low_Upgraded_Water Use (WU) - m3 H2O_Control Building; at upgraded wastewater treatment plant - US_Without Amendment_Windrow
| Windrow | Without Amendment | Medium_Low | High | Upgraded |  | 70.32% | Effluent release; wastewater treatment unit; at surface water; m3 wastewater - US | 6.8836e-05 | m3 H2O | Water Use (WU) - m3 H2O | High_Medium_Low_Upgraded_Water Use (WU) - m3 H2O_Effluent release; wastewater treatment unit; at surface water; m3 wastewater - US_Without Amendment_Windrow
| Windrow | Without Amendment | Medium_Low | High | Upgraded |  | 44.16% | Pre-Anoxic & Swing tank; wastewater treatment unit; at updated plant - US | 4.3235e-05 | m3 H2O | Water Use (WU) - m3 H2O | High_Medium_Low_Upgraded_Water Use (WU) - m3 H2O_Pre-Anoxic & Swing tank; wastewater treatment unit; at updated plant - US_Without Amendment_Windrow
| Windrow | Without Amendment | Medium_Low | High | Upgraded |  | 34.93% | Belt filter press; wastewater treatment unit; at updated plant - US | 3.4196e-05 | m3 H2O | Water Use (WU) - m3 H2O | High_Medium_Low_Upgraded_Water Use (WU) - m3 H2O_Belt filter press; wastewater treatment unit; at updated plant - US_Without Amendment_Windrow
| Windrow | Without Amendment | Medium_Low | High | Upgraded |  | 31.06% | Gravity Belt Thickener; wastewater treatment unit; at updated plant - US | 3.0408e-05 | m3 H2O | Water Use (WU) - m3 H2O | High_Medium_Low_Upgraded_Water Use (WU) - m3 H2O_Gravity Belt Thickener; wastewater treatment unit; at updated plant - US_Without Amendment_Windrow
| Windrow | Without Amendment | Medium_Low | High | Upgraded |  | 27.96% | Anaerobic Digestion; wastewater treatment unit; at updated plant - US | 2.7369e-05 | m3 H2O | Water Use (WU) - m3 H2O | High_Medium_Low_Upgraded_Water Use (WU) - m3 H2O_Anaerobic Digestion; wastewater treatment unit; at updated plant - US_Without Amendment_Windrow
| Windrow | Without Amendment | Medium_Low | High | Upgraded |  | 17.88% | Wet Well and Sump Station; wastewater treatment unit; at updated plant - US | 1.7507e-05 | m3 H2O | Water Use (WU) - m3 H2O | High_Medium_Low_Upgraded_Water Use (WU) - m3 H2O_Wet Well and Sump Station; wastewater treatment unit; at updated plant - US_Without Amendment_Windrow
| Windrow | Without Amendment | Medium_Low | High | Upgraded |  | 7.17% | Blend Tank; wastewater treatment unit; at updated plant - US | 7.018e-06 | m3 H2O | Water Use (WU) - m3 H2O | High_Medium_Low_Upgraded_Water Use (WU) - m3 H2O_Blend Tank; wastewater treatment unit; at updated plant - US_Without Amendment_Windrow
| Windrow | Without Amendment | Medium_Low | High | Upgraded |  | 5.17% | Wastewater collection; operation and infrastructure; m3 wastewater | 5.0609e-06 | m3 H2O | Water Use (WU) - m3 H2O | High_Medium_Low_Upgraded_Water Use (WU) - m3 H2O_Wastewater collection; operation and infrastructure; m3 wastewater_Without Amendment_Windrow
| Windrow | Without Amendment | Medium_Low | High | Upgraded |  | 1.67% | Biosolids composting; windrow composting; wastewater treatment unit; at updated plant - US | 1.6365e-06 | m3 H2O | Water Use (WU) - m3 H2O | High_Medium_Low_Upgraded_Water Use (WU) - m3 H2O_Biosolids composting; windrow composting; wastewater treatment unit; at updated plant - US_Without Amendment_Windrow
| Windrow | Without Amendment | Medium_Low | High | Upgraded |  | 0.78% | ClearCove SCP; wastewater treatment unit; at updated plant - US | 7.6697e-07 | m3 H2O | Water Use (WU) - m3 H2O | High_Medium_Low_Upgraded_Water Use (WU) - m3 H2O_ClearCove SCP; wastewater treatment unit; at updated plant - US_Without Amendment_Windrow
| Windrow | Without Amendment | Medium_Low | High | Upgraded |  | -1117% | Land application of compost; wastewater treatment unit; at updated plant - US | -0.00109 | m3 H2O | Water Use (WU) - m3 H2O | High_Medium_Low_Upgraded_Water Use (WU) - m3 H2O_Land application of compost; wastewater treatment unit; at updated plant - US_Without Amendment_Windrow
[6 empty] | Contribution |  | Process | Amount | Unit |  | ____Process__
| Windrow | Without Amendment | Medium_Base | High | Upgraded |  | 55.81% | Aeration Tanks; wastewater treatment unit; at updated plant - US | 0.01722 | kg SO2 eq | Acidification Potential (AP) - kg SO2 eq | High_Medium_Base_Upgraded_Acidification Potential (AP) - kg SO2 eq_Aeration Tanks; wastewater treatment unit; at updated plant - US_Without Amendment_Windrow
| Windrow | Without Amendment | Medium_Base | High | Upgraded |  | 31.44% | Biosolids composting; windrow composting; wastewater treatment unit; at updated plant - US | 0.0097 | kg SO2 eq | Acidification Potential (AP) - kg SO2 eq | High_Medium_Base_Upgraded_Acidification Potential (AP) - kg SO2 eq_Biosolids composting; windrow composting; wastewater treatment unit; at updated plant - US_Without Amendment_Windrow
| Windrow | Without Amendment | Medium_Base | High | Upgraded |  | 16.14% | Clear Cove Primary Clarification; wastewater treatment unit; at updated plant - US | 0.00498 | kg SO2 eq | Acidification Potential (AP) - kg SO2 eq | High_Medium_Base_Upgraded_Acidification Potential (AP) - kg SO2 eq_Clear Cove Primary Clarification; wastewater treatment unit; at updated plant - US_Without Amendment_Windrow
| Windrow | Without Amendment | Medium_Base | High | Upgraded |  | 14.09% | Pre-Anoxic & Swing tank; wastewater treatment unit; at updated plant - US | 0.00435 | kg SO2 eq | Acidification Potential (AP) - kg SO2 eq | High_Medium_Base_Upgraded_Acidification Potential (AP) - kg SO2 eq_Pre-Anoxic & Swing tank; wastewater treatment unit; at updated plant - US_Without Amendment_Windrow
| Windrow | Without Amendment | Medium_Base | High | Upgraded |  | 11.18% | Wet Well and Sump Station; wastewater treatment unit; at updated plant - US | 0.00345 | kg SO2 eq | Acidification Potential (AP) - kg SO2 eq | High_Medium_Base_Upgraded_Acidification Potential (AP) - kg SO2 eq_Wet Well and Sump Station; wastewater treatment unit; at updated plant - US_Without Amendment_Windrow
| Windrow | Without Amendment | Medium_Base | High | Upgraded |  | 8.2% | Waste Receiving and Holding; wastewater treatment unit; at updated plant - US | 0.00253 | kg SO2 eq | Acidification Potential (AP) - kg SO2 eq | High_Medium_Base_Upgraded_Acidification Potential (AP) - kg SO2 eq_Waste Receiving and Holding; wastewater treatment unit; at updated plant - US_Without Amendment_Windrow
| Windrow | Without Amendment | Medium_Base | High | Upgraded |  | 6.85% | Land application of compost; wastewater treatment unit; at updated plant - US | 0.00211 | kg SO2 eq | Acidification Potential (AP) - kg SO2 eq | High_Medium_Base_Upgraded_Acidification Potential (AP) - kg SO2 eq_Land application of compost; wastewater treatment unit; at updated plant - US_Without Amendment_Windrow
| Windrow | Without Amendment | Medium_Base | High | Upgraded |  | 6.7% | Influent Pump Station; wastewater treatment unit; at updated plant - US | 0.00207 | kg SO2 eq | Acidification Potential (AP) - kg SO2 eq | High_Medium_Base_Upgraded_Acidification Potential (AP) - kg SO2 eq_Influent Pump Station; wastewater treatment unit; at updated plant - US_Without Amendment_Windrow
| Windrow | Without Amendment | Medium_Base | High | Upgraded |  | 4% | Wastewater collection; operation and infrastructure; m3 wastewater | 0.00123 | kg SO2 eq | Acidification Potential (AP) - kg SO2 eq | High_Medium_Base_Upgraded_Acidification Potential (AP) - kg SO2 eq_Wastewater collection; operation and infrastructure; m3 wastewater_Without Amendment_Windrow
| Windrow | Without Amendment | Medium_Base | High | Upgraded |  | 3.45% | Belt filter press; wastewater treatment unit; at updated plant - US | 0.00107 | kg SO2 eq | Acidification Potential (AP) - kg SO2 eq | High_Medium_Base_Upgraded_Acidification Potential (AP) - kg SO2 eq_Belt filter press; wastewater treatment unit; at updated plant - US_Without Amendment_Windrow
| Windrow | Without Amendment | Medium_Base | High | Upgraded |  | 2.28% | Gravity Belt Thickener; wastewater treatment unit; at updated plant - US | 0.0007 | kg SO2 eq | Acidification Potential (AP) - kg SO2 eq | High_Medium_Base_Upgraded_Acidification Potential (AP) - kg SO2 eq_Gravity Belt Thickener; wastewater treatment unit; at updated plant - US_Without Amendment_Windrow
| Windrow | Without Amendment | Medium_Base | High | Upgraded |  | 1.67% | Blend Tank; wastewater treatment unit; at updated plant - US | 0.00052 | kg SO2 eq | Acidification Potential (AP) - kg SO2 eq | High_Medium_Base_Upgraded_Acidification Potential (AP) - kg SO2 eq_Blend Tank; wastewater treatment unit; at updated plant - US_Without Amendment_Windrow
| Windrow | Without Amendment | Medium_Base | High | Upgraded |  | 1.12% | Effluent release; wastewater treatment unit; at surface water; m3 wastewater - US | 0.00035 | kg SO2 eq | Acidification Potential (AP) - kg SO2 eq | High_Medium_Base_Upgraded_Acidification Potential (AP) - kg SO2 eq_Effluent release; wastewater treatment unit; at surface water; m3 wastewater - US_Without Amendment_Windrow
| Windrow | Without Amendment | Medium_Base | High | Upgraded |  | 0.83% | ClearCove SCP; wastewater treatment unit; at updated plant - US | 0.00026 | kg SO2 eq | Acidification Potential (AP) - kg SO2 eq | High_Medium_Base_Upgraded_Acidification Potential (AP) - kg SO2 eq_ClearCove SCP; wastewater treatment unit; at updated plant - US_Without Amendment_Windrow
| Windrow | Without Amendment | Medium_Base | High | Upgraded |  | 0.13% | Control Building; at upgraded wastewater treatment plant - US | 4.0355e-05 | kg SO2 eq | Acidification Potential (AP) - kg SO2 eq | High_Medium_Base_Upgraded_Acidification Potential (AP) - kg SO2 eq_Control Building; at upgraded wastewater treatment plant - US_Without Amendment_Windrow
| Windrow | Without Amendment | Medium_Base | High | Upgraded |  | -63.91% | Anaerobic Digestion; wastewater treatment unit; at updated plant - US | -0.01972 | kg SO2 eq | Acidification Potential (AP) - kg SO2 eq | High_Medium_Base_Upgraded_Acidification Potential (AP) - kg SO2 eq_Anaerobic Digestion; wastewater treatment unit; at updated plant - US_Without Amendment_Windrow
[6 empty] | Contribution |  | Process | Amount | Unit |  | ____Process__
| Windrow | Without Amendment | Medium_Base | High | Upgraded |  | 108.3% | Waste Receiving and Holding; wastewater treatment unit; at updated plant - US | 4.279 | MJ | Cumulative Energy Demand (CED) - MJ | High_Medium_Base_Upgraded_Cumulative Energy Demand (CED) - MJ_Waste Receiving and Holding; wastewater treatment unit; at updated plant - US_Without Amendment_Windrow
| Windrow | Without Amendment | Medium_Base | High | Upgraded |  | 89.46% | Aeration Tanks; wastewater treatment unit; at updated plant - US | 3.533 | MJ | Cumulative Energy Demand (CED) - MJ | High_Medium_Base_Upgraded_Cumulative Energy Demand (CED) - MJ_Aeration Tanks; wastewater treatment unit; at updated plant - US_Without Amendment_Windrow
| Windrow | Without Amendment | Medium_Base | High | Upgraded |  | 29.44% | Clear Cove Primary Clarification; wastewater treatment unit; at updated plant - US | 1.1629 | MJ | Cumulative Energy Demand (CED) - MJ | High_Medium_Base_Upgraded_Cumulative Energy Demand (CED) - MJ_Clear Cove Primary Clarification; wastewater treatment unit; at updated plant - US_Without Amendment_Windrow
| Windrow | Without Amendment | Medium_Base | High | Upgraded |  | 22.46% | Pre-Anoxic & Swing tank; wastewater treatment unit; at updated plant - US | 0.88705 | MJ | Cumulative Energy Demand (CED) - MJ | High_Medium_Base_Upgraded_Cumulative Energy Demand (CED) - MJ_Pre-Anoxic & Swing tank; wastewater treatment unit; at updated plant - US_Without Amendment_Windrow
| Windrow | Without Amendment | Medium_Base | High | Upgraded |  | 22.36% | Influent Pump Station; wastewater treatment unit; at updated plant - US | 0.88297 | MJ | Cumulative Energy Demand (CED) - MJ | High_Medium_Base_Upgraded_Cumulative Energy Demand (CED) - MJ_Influent Pump Station; wastewater treatment unit; at updated plant - US_Without Amendment_Windrow
| Windrow | Without Amendment | Medium_Base | High | Upgraded |  | 17.63% | Wet Well and Sump Station; wastewater treatment unit; at updated plant - US | 0.69645 | MJ | Cumulative Energy Demand (CED) - MJ | High_Medium_Base_Upgraded_Cumulative Energy Demand (CED) - MJ_Wet Well and Sump Station; wastewater treatment unit; at updated plant - US_Without Amendment_Windrow
| Windrow | Without Amendment | Medium_Base | High | Upgraded |  | 10.08% | Belt filter press; wastewater treatment unit; at updated plant - US | 0.39804 | MJ | Cumulative Energy Demand (CED) - MJ | High_Medium_Base_Upgraded_Cumulative Energy Demand (CED) - MJ_Belt filter press; wastewater treatment unit; at updated plant - US_Without Amendment_Windrow
| Windrow | Without Amendment | Medium_Base | High | Upgraded |  | 8.46% | Gravity Belt Thickener; wastewater treatment unit; at updated plant - US | 0.33404 | MJ | Cumulative Energy Demand (CED) - MJ | High_Medium_Base_Upgraded_Cumulative Energy Demand (CED) - MJ_Gravity Belt Thickener; wastewater treatment unit; at updated plant - US_Without Amendment_Windrow
| Windrow | Without Amendment | Medium_Base | High | Upgraded |  | 6.48% | Wastewater collection; operation and infrastructure; m3 wastewater | 0.25606 | MJ | Cumulative Energy Demand (CED) - MJ | High_Medium_Base_Upgraded_Cumulative Energy Demand (CED) - MJ_Wastewater collection; operation and infrastructure; m3 wastewater_Without Amendment_Windrow
| Windrow | Without Amendment | Medium_Base | High | Upgraded |  | 3.7% | Control Building; at upgraded wastewater treatment plant - US | 0.14599 | MJ | Cumulative Energy Demand (CED) - MJ | High_Medium_Base_Upgraded_Cumulative Energy Demand (CED) - MJ_Control Building; at upgraded wastewater treatment plant - US_Without Amendment_Windrow
| Windrow | Without Amendment | Medium_Base | High | Upgraded |  | 3.37% | Effluent release; wastewater treatment unit; at surface water; m3 wastewater - US | 0.13321 | MJ | Cumulative Energy Demand (CED) - MJ | High_Medium_Base_Upgraded_Cumulative Energy Demand (CED) - MJ_Effluent release; wastewater treatment unit; at surface water; m3 wastewater - US_Without Amendment_Windrow
| Windrow | Without Amendment | Medium_Base | High | Upgraded |  | 2.69% | Blend Tank; wastewater treatment unit; at updated plant - US | 0.10638 | MJ | Cumulative Energy Demand (CED) - MJ | High_Medium_Base_Upgraded_Cumulative Energy Demand (CED) - MJ_Blend Tank; wastewater treatment unit; at updated plant - US_Without Amendment_Windrow
| Windrow | Without Amendment | Medium_Base | High | Upgraded |  | 1.29% | ClearCove SCP; wastewater treatment unit; at updated plant - US | 0.05093 | MJ | Cumulative Energy Demand (CED) - MJ | High_Medium_Base_Upgraded_Cumulative Energy Demand (CED) - MJ_ClearCove SCP; wastewater treatment unit; at updated plant - US_Without Amendment_Windrow
| Windrow | Without Amendment | Medium_Base | High | Upgraded |  | 0.66% | Biosolids composting; windrow composting; wastewater treatment unit; at updated plant - US | 0.02604 | MJ | Cumulative Energy Demand (CED) - MJ | High_Medium_Base_Upgraded_Cumulative Energy Demand (CED) - MJ_Biosolids composting; windrow composting; wastewater treatment unit; at updated plant - US_Without Amendment_Windrow
| Windrow | Without Amendment | Medium_Base | High | Upgraded |  | -9.21% | Land application of compost; wastewater treatment unit; at updated plant - US | -0.36375 | MJ | Cumulative Energy Demand (CED) - MJ | High_Medium_Base_Upgraded_Cumulative Energy Demand (CED) - MJ_Land application of compost; wastewater treatment unit; at updated plant - US_Without Amendment_Windrow
| Windrow | Without Amendment | Medium_Base | High | Upgraded |  | -217.2% | Anaerobic Digestion; wastewater treatment unit; at updated plant - US | -8.5789 | MJ | Cumulative Energy Demand (CED) - MJ | High_Medium_Base_Upgraded_Cumulative Energy Demand (CED) - MJ_Anaerobic Digestion; wastewater treatment unit; at updated plant - US_Without Amendment_Windrow
[6 empty] | Contribution |  | Process | Amount | Unit |  | ____Process__
| Windrow | Without Amendment | Medium_Base | High | Upgraded |  | 77.55% | Effluent release; wastewater treatment unit; at surface water; m3 wastewater - US | 0.01161 | kg N eq | Eutrophication Potential (EP) - kg N eq | High_Medium_Base_Upgraded_Eutrophication Potential (EP) - kg N eq_Effluent release; wastewater treatment unit; at surface water; m3 wastewater - US_Without Amendment_Windrow
| Windrow | Without Amendment | Medium_Base | High | Upgraded |  | 11.44% | Land application of compost; wastewater treatment unit; at updated plant - US | 0.00171 | kg N eq | Eutrophication Potential (EP) - kg N eq | High_Medium_Base_Upgraded_Eutrophication Potential (EP) - kg N eq_Land application of compost; wastewater treatment unit; at updated plant - US_Without Amendment_Windrow
| Windrow | Without Amendment | Medium_Base | High | Upgraded |  | 4.09% | Biosolids composting; windrow composting; wastewater treatment unit; at updated plant - US | 0.00061 | kg N eq | Eutrophication Potential (EP) - kg N eq | High_Medium_Base_Upgraded_Eutrophication Potential (EP) - kg N eq_Biosolids composting; windrow composting; wastewater treatment unit; at updated plant - US_Without Amendment_Windrow
| Windrow | Without Amendment | Medium_Base | High | Upgraded |  | 3.65% | Aeration Tanks; wastewater treatment unit; at updated plant - US | 0.00055 | kg N eq | Eutrophication Potential (EP) - kg N eq | High_Medium_Base_Upgraded_Eutrophication Potential (EP) - kg N eq_Aeration Tanks; wastewater treatment unit; at updated plant - US_Without Amendment_Windrow
| Windrow | Without Amendment | Medium_Base | High | Upgraded |  | 1.67% | Influent Pump Station; wastewater treatment unit; at updated plant - US | 0.00025 | kg N eq | Eutrophication Potential (EP) - kg N eq | High_Medium_Base_Upgraded_Eutrophication Potential (EP) - kg N eq_Influent Pump Station; wastewater treatment unit; at updated plant - US_Without Amendment_Windrow
| Windrow | Without Amendment | Medium_Base | High | Upgraded |  | 1.32% | Clear Cove Primary Clarification; wastewater treatment unit; at updated plant - US | 0.0002 | kg N eq | Eutrophication Potential (EP) - kg N eq | High_Medium_Base_Upgraded_Eutrophication Potential (EP) - kg N eq_Clear Cove Primary Clarification; wastewater treatment unit; at updated plant - US_Without Amendment_Windrow
| Windrow | Without Amendment | Medium_Base | High | Upgraded |  | 1.27% | Waste Receiving and Holding; wastewater treatment unit; at updated plant - US | 0.00019 | kg N eq | Eutrophication Potential (EP) - kg N eq | High_Medium_Base_Upgraded_Eutrophication Potential (EP) - kg N eq_Waste Receiving and Holding; wastewater treatment unit; at updated plant - US_Without Amendment_Windrow
| Windrow | Without Amendment | Medium_Base | High | Upgraded |  | 0.91% | Pre-Anoxic & Swing tank; wastewater treatment unit; at updated plant - US | 0.00014 | kg N eq | Eutrophication Potential (EP) - kg N eq | High_Medium_Base_Upgraded_Eutrophication Potential (EP) - kg N eq_Pre-Anoxic & Swing tank; wastewater treatment unit; at updated plant - US_Without Amendment_Windrow
| Windrow | Without Amendment | Medium_Base | High | Upgraded |  | 0.72% | Wet Well and Sump Station; wastewater treatment unit; at updated plant - US | 0.00011 | kg N eq | Eutrophication Potential (EP) - kg N eq | High_Medium_Base_Upgraded_Eutrophication Potential (EP) - kg N eq_Wet Well and Sump Station; wastewater treatment unit; at updated plant - US_Without Amendment_Windrow
| Windrow | Without Amendment | Medium_Base | High | Upgraded |  | 0.47% | Belt filter press; wastewater treatment unit; at updated plant - US | 6.9922e-05 | kg N eq | Eutrophication Potential (EP) - kg N eq | High_Medium_Base_Upgraded_Eutrophication Potential (EP) - kg N eq_Belt filter press; wastewater treatment unit; at updated plant - US_Without Amendment_Windrow
| Windrow | Without Amendment | Medium_Base | High | Upgraded |  | 0.4% | Gravity Belt Thickener; wastewater treatment unit; at updated plant - US | 6.059e-05 | kg N eq | Eutrophication Potential (EP) - kg N eq | High_Medium_Base_Upgraded_Eutrophication Potential (EP) - kg N eq_Gravity Belt Thickener; wastewater treatment unit; at updated plant - US_Without Amendment_Windrow
| Windrow | Without Amendment | Medium_Base | High | Upgraded |  | 0.25% | Wastewater collection; operation and infrastructure; m3 wastewater | 3.756e-05 | kg N eq | Eutrophication Potential (EP) - kg N eq | High_Medium_Base_Upgraded_Eutrophication Potential (EP) - kg N eq_Wastewater collection; operation and infrastructure; m3 wastewater_Without Amendment_Windrow
| Windrow | Without Amendment | Medium_Base | High | Upgraded |  | 0.25% | Control Building; at upgraded wastewater treatment plant - US | 3.6875e-05 | kg N eq | Eutrophication Potential (EP) - kg N eq | High_Medium_Base_Upgraded_Eutrophication Potential (EP) - kg N eq_Control Building; at upgraded wastewater treatment plant - US_Without Amendment_Windrow
| Windrow | Without Amendment | Medium_Base | High | Upgraded |  | 0.11% | Blend Tank; wastewater treatment unit; at updated plant - US | 1.6216e-05 | kg N eq | Eutrophication Potential (EP) - kg N eq | High_Medium_Base_Upgraded_Eutrophication Potential (EP) - kg N eq_Blend Tank; wastewater treatment unit; at updated plant - US_Without Amendment_Windrow
| Windrow | Without Amendment | Medium_Base | High | Upgraded |  | 0.05% | ClearCove SCP; wastewater treatment unit; at updated plant - US | 7.7567e-06 | kg N eq | Eutrophication Potential (EP) - kg N eq | High_Medium_Base_Upgraded_Eutrophication Potential (EP) - kg N eq_ClearCove SCP; wastewater treatment unit; at updated plant - US_Without Amendment_Windrow
| Windrow | Without Amendment | Medium_Base | High | Upgraded |  | -4.14% | Anaerobic Digestion; wastewater treatment unit; at updated plant - US | -0.00062 | kg N eq | Eutrophication Potential (EP) - kg N eq | High_Medium_Base_Upgraded_Eutrophication Potential (EP) - kg N eq_Anaerobic Digestion; wastewater treatment unit; at updated plant - US_Without Amendment_Windrow
[6 empty] | Contribution |  | Process | Amount | Unit |  | ____Process__
| Windrow | Without Amendment | Medium_Base | High | Upgraded |  | 144% | Waste Receiving and Holding; wastewater treatment unit; at updated plant - US | 0.09726 | kg oil eq | Fossil Depletion Potential (FDP) - kg oil eq | High_Medium_Base_Upgraded_Fossil Depletion Potential (FDP) - kg oil eq_Waste Receiving and Holding; wastewater treatment unit; at updated plant - US_Without Amendment_Windrow
| Windrow | Without Amendment | Medium_Base | High | Upgraded |  | 94.16% | Aeration Tanks; wastewater treatment unit; at updated plant - US | 0.06359 | kg oil eq | Fossil Depletion Potential (FDP) - kg oil eq | High_Medium_Base_Upgraded_Fossil Depletion Potential (FDP) - kg oil eq_Aeration Tanks; wastewater treatment unit; at updated plant - US_Without Amendment_Windrow
| Windrow | Without Amendment | Medium_Base | High | Upgraded |  | 31.17% | Clear Cove Primary Clarification; wastewater treatment unit; at updated plant - US | 0.02105 | kg oil eq | Fossil Depletion Potential (FDP) - kg oil eq | High_Medium_Base_Upgraded_Fossil Depletion Potential (FDP) - kg oil eq_Clear Cove Primary Clarification; wastewater treatment unit; at updated plant - US_Without Amendment_Windrow
| Windrow | Without Amendment | Medium_Base | High | Upgraded |  | 23.66% | Pre-Anoxic & Swing tank; wastewater treatment unit; at updated plant - US | 0.01598 | kg oil eq | Fossil Depletion Potential (FDP) - kg oil eq | High_Medium_Base_Upgraded_Fossil Depletion Potential (FDP) - kg oil eq_Pre-Anoxic & Swing tank; wastewater treatment unit; at updated plant - US_Without Amendment_Windrow
| Windrow | Without Amendment | Medium_Base | High | Upgraded |  | 22.34% | Influent Pump Station; wastewater treatment unit; at updated plant - US | 0.01509 | kg oil eq | Fossil Depletion Potential (FDP) - kg oil eq | High_Medium_Base_Upgraded_Fossil Depletion Potential (FDP) - kg oil eq_Influent Pump Station; wastewater treatment unit; at updated plant - US_Without Amendment_Windrow
| Windrow | Without Amendment | Medium_Base | High | Upgraded |  | 18.49% | Wet Well and Sump Station; wastewater treatment unit; at updated plant - US | 0.01249 | kg oil eq | Fossil Depletion Potential (FDP) - kg oil eq | High_Medium_Base_Upgraded_Fossil Depletion Potential (FDP) - kg oil eq_Wet Well and Sump Station; wastewater treatment unit; at updated plant - US_Without Amendment_Windrow
| Windrow | Without Amendment | Medium_Base | High | Upgraded |  | 11.88% | Belt filter press; wastewater treatment unit; at updated plant - US | 0.00803 | kg oil eq | Fossil Depletion Potential (FDP) - kg oil eq | High_Medium_Base_Upgraded_Fossil Depletion Potential (FDP) - kg oil eq_Belt filter press; wastewater treatment unit; at updated plant - US_Without Amendment_Windrow
| Windrow | Without Amendment | Medium_Base | High | Upgraded |  | 10.24% | Gravity Belt Thickener; wastewater treatment unit; at updated plant - US | 0.00692 | kg oil eq | Fossil Depletion Potential (FDP) - kg oil eq | High_Medium_Base_Upgraded_Fossil Depletion Potential (FDP) - kg oil eq_Gravity Belt Thickener; wastewater treatment unit; at updated plant - US_Without Amendment_Windrow
| Windrow | Without Amendment | Medium_Base | High | Upgraded |  | 6.66% | Wastewater collection; operation and infrastructure; m3 wastewater | 0.0045 | kg oil eq | Fossil Depletion Potential (FDP) - kg oil eq | High_Medium_Base_Upgraded_Fossil Depletion Potential (FDP) - kg oil eq_Wastewater collection; operation and infrastructure; m3 wastewater_Without Amendment_Windrow
| Windrow | Without Amendment | Medium_Base | High | Upgraded |  | 4.14% | Control Building; at upgraded wastewater treatment plant - US | 0.0028 | kg oil eq | Fossil Depletion Potential (FDP) - kg oil eq | High_Medium_Base_Upgraded_Fossil Depletion Potential (FDP) - kg oil eq_Control Building; at upgraded wastewater treatment plant - US_Without Amendment_Windrow
| Windrow | Without Amendment | Medium_Base | High | Upgraded |  | 3.5% | Effluent release; wastewater treatment unit; at surface water; m3 wastewater - US | 0.00236 | kg oil eq | Fossil Depletion Potential (FDP) - kg oil eq | High_Medium_Base_Upgraded_Fossil Depletion Potential (FDP) - kg oil eq_Effluent release; wastewater treatment unit; at surface water; m3 wastewater - US_Without Amendment_Windrow
| Windrow | Without Amendment | Medium_Base | High | Upgraded |  | 2.84% | Blend Tank; wastewater treatment unit; at updated plant - US | 0.00192 | kg oil eq | Fossil Depletion Potential (FDP) - kg oil eq | High_Medium_Base_Upgraded_Fossil Depletion Potential (FDP) - kg oil eq_Blend Tank; wastewater treatment unit; at updated plant - US_Without Amendment_Windrow
| Windrow | Without Amendment | Medium_Base | High | Upgraded |  | 1.35% | ClearCove SCP; wastewater treatment unit; at updated plant - US | 0.00091 | kg oil eq | Fossil Depletion Potential (FDP) - kg oil eq | High_Medium_Base_Upgraded_Fossil Depletion Potential (FDP) - kg oil eq_ClearCove SCP; wastewater treatment unit; at updated plant - US_Without Amendment_Windrow
| Windrow | Without Amendment | Medium_Base | High | Upgraded |  | 0.85% | Biosolids composting; windrow composting; wastewater treatment unit; at updated plant - US | 0.00057 | kg oil eq | Fossil Depletion Potential (FDP) - kg oil eq | High_Medium_Base_Upgraded_Fossil Depletion Potential (FDP) - kg oil eq_Biosolids composting; windrow composting; wastewater treatment unit; at updated plant - US_Without Amendment_Windrow
| Windrow | Without Amendment | Medium_Base | High | Upgraded |  | -7.41% | Land application of compost; wastewater treatment unit; at updated plant - US | -0.00501 | kg oil eq | Fossil Depletion Potential (FDP) - kg oil eq | High_Medium_Base_Upgraded_Fossil Depletion Potential (FDP) - kg oil eq_Land application of compost; wastewater treatment unit; at updated plant - US_Without Amendment_Windrow
| Windrow | Without Amendment | Medium_Base | High | Upgraded |  | -267.9% | Anaerobic Digestion; wastewater treatment unit; at updated plant - US | -0.18092 | kg oil eq | Fossil Depletion Potential (FDP) - kg oil eq | High_Medium_Base_Upgraded_Fossil Depletion Potential (FDP) - kg oil eq_Anaerobic Digestion; wastewater treatment unit; at updated plant - US_Without Amendment_Windrow
[6 empty] | Contribution |  | Process | Amount | Unit |  | ____Process__
| Windrow | Without Amendment | Medium_Base | High | Upgraded |  | 82.21% | Biosolids composting; windrow composting; wastewater treatment unit; at updated plant - US | 1.0677 | kg CO2 eq | Global Warming Potential (GWP) - kg CO2 eq | High_Medium_Base_Upgraded_Global Warming Potential (GWP) - kg CO2 eq_Biosolids composting; windrow composting; wastewater treatment unit; at updated plant - US_Without Amendment_Windrow
| Windrow | Without Amendment | Medium_Base | High | Upgraded |  | 18.92% | Pre-Anoxic & Swing tank; wastewater treatment unit; at updated plant - US | 0.24569 | kg CO2 eq | Global Warming Potential (GWP) - kg CO2 eq | High_Medium_Base_Upgraded_Global Warming Potential (GWP) - kg CO2 eq_Pre-Anoxic & Swing tank; wastewater treatment unit; at updated plant - US_Without Amendment_Windrow
| Windrow | Without Amendment | Medium_Base | High | Upgraded |  | 12.95% | Aeration Tanks; wastewater treatment unit; at updated plant - US | 0.16822 | kg CO2 eq | Global Warming Potential (GWP) - kg CO2 eq | High_Medium_Base_Upgraded_Global Warming Potential (GWP) - kg CO2 eq_Aeration Tanks; wastewater treatment unit; at updated plant - US_Without Amendment_Windrow
| Windrow | Without Amendment | Medium_Base | High | Upgraded |  | 9.51% | Waste Receiving and Holding; wastewater treatment unit; at updated plant - US | 0.12355 | kg CO2 eq | Global Warming Potential (GWP) - kg CO2 eq | High_Medium_Base_Upgraded_Global Warming Potential (GWP) - kg CO2 eq_Waste Receiving and Holding; wastewater treatment unit; at updated plant - US_Without Amendment_Windrow
| Windrow | Without Amendment | Medium_Base | High | Upgraded |  | 4.4% | Clear Cove Primary Clarification; wastewater treatment unit; at updated plant - US | 0.05708 | kg CO2 eq | Global Warming Potential (GWP) - kg CO2 eq | High_Medium_Base_Upgraded_Global Warming Potential (GWP) - kg CO2 eq_Clear Cove Primary Clarification; wastewater treatment unit; at updated plant - US_Without Amendment_Windrow
| Windrow | Without Amendment | Medium_Base | High | Upgraded |  | 4.05% | Effluent release; wastewater treatment unit; at surface water; m3 wastewater - US | 0.05264 | kg CO2 eq | Global Warming Potential (GWP) - kg CO2 eq | High_Medium_Base_Upgraded_Global Warming Potential (GWP) - kg CO2 eq_Effluent release; wastewater treatment unit; at surface water; m3 wastewater - US_Without Amendment_Windrow
| Windrow | Without Amendment | Medium_Base | High | Upgraded |  | 3.89% | Influent Pump Station; wastewater treatment unit; at updated plant - US | 0.0505 | kg CO2 eq | Global Warming Potential (GWP) - kg CO2 eq | High_Medium_Base_Upgraded_Global Warming Potential (GWP) - kg CO2 eq_Influent Pump Station; wastewater treatment unit; at updated plant - US_Without Amendment_Windrow
| Windrow | Without Amendment | Medium_Base | High | Upgraded |  | 2.56% | Wet Well and Sump Station; wastewater treatment unit; at updated plant - US | 0.03326 | kg CO2 eq | Global Warming Potential (GWP) - kg CO2 eq | High_Medium_Base_Upgraded_Global Warming Potential (GWP) - kg CO2 eq_Wet Well and Sump Station; wastewater treatment unit; at updated plant - US_Without Amendment_Windrow
| Windrow | Without Amendment | Medium_Base | High | Upgraded |  | 1.36% | Belt filter press; wastewater treatment unit; at updated plant - US | 0.01764 | kg CO2 eq | Global Warming Potential (GWP) - kg CO2 eq | High_Medium_Base_Upgraded_Global Warming Potential (GWP) - kg CO2 eq_Belt filter press; wastewater treatment unit; at updated plant - US_Without Amendment_Windrow
| Windrow | Without Amendment | Medium_Base | High | Upgraded |  | 1.12% | Gravity Belt Thickener; wastewater treatment unit; at updated plant - US | 0.01455 | kg CO2 eq | Global Warming Potential (GWP) - kg CO2 eq | High_Medium_Base_Upgraded_Global Warming Potential (GWP) - kg CO2 eq_Gravity Belt Thickener; wastewater treatment unit; at updated plant - US_Without Amendment_Windrow
| Windrow | Without Amendment | Medium_Base | High | Upgraded |  | 1.04% | Wastewater collection; operation and infrastructure; m3 wastewater | 0.01351 | kg CO2 eq | Global Warming Potential (GWP) - kg CO2 eq | High_Medium_Base_Upgraded_Global Warming Potential (GWP) - kg CO2 eq_Wastewater collection; operation and infrastructure; m3 wastewater_Without Amendment_Windrow
| Windrow | Without Amendment | Medium_Base | High | Upgraded |  | 0.64% | Control Building; at upgraded wastewater treatment plant - US | 0.0083 | kg CO2 eq | Global Warming Potential (GWP) - kg CO2 eq | High_Medium_Base_Upgraded_Global Warming Potential (GWP) - kg CO2 eq_Control Building; at upgraded wastewater treatment plant - US_Without Amendment_Windrow
| Windrow | Without Amendment | Medium_Base | High | Upgraded |  | 0.39% | Blend Tank; wastewater treatment unit; at updated plant - US | 0.00504 | kg CO2 eq | Global Warming Potential (GWP) - kg CO2 eq | High_Medium_Base_Upgraded_Global Warming Potential (GWP) - kg CO2 eq_Blend Tank; wastewater treatment unit; at updated plant - US_Without Amendment_Windrow
| Windrow | Without Amendment | Medium_Base | High | Upgraded |  | 0.19% | ClearCove SCP; wastewater treatment unit; at updated plant - US | 0.00241 | kg CO2 eq | Global Warming Potential (GWP) - kg CO2 eq | High_Medium_Base_Upgraded_Global Warming Potential (GWP) - kg CO2 eq_ClearCove SCP; wastewater treatment unit; at updated plant - US_Without Amendment_Windrow
| Windrow | Without Amendment | Medium_Base | High | Upgraded |  | -14.74% | Land application of compost; wastewater treatment unit; at updated plant - US | -0.1914 | kg CO2 eq | Global Warming Potential (GWP) - kg CO2 eq | High_Medium_Base_Upgraded_Global Warming Potential (GWP) - kg CO2 eq_Land application of compost; wastewater treatment unit; at updated plant - US_Without Amendment_Windrow
| Windrow | Without Amendment | Medium_Base | High | Upgraded |  | -28.49% | Anaerobic Digestion; wastewater treatment unit; at updated plant - US | -0.36998 | kg CO2 eq | Global Warming Potential (GWP) - kg CO2 eq | High_Medium_Base_Upgraded_Global Warming Potential (GWP) - kg CO2 eq_Anaerobic Digestion; wastewater treatment unit; at updated plant - US_Without Amendment_Windrow
[6 empty] | Contribution |  | Process | Amount | Unit |  | ____Process__
| Windrow | Without Amendment | Medium_Base | High | Upgraded |  | 78.95% | Aeration Tanks; wastewater treatment unit; at updated plant - US | 0.00233 | kg PM2.5 eq | Particulate Matter Formation Potential (PMFP) - kg PM2.5 eq | High_Medium_Base_Upgraded_Particulate Matter Formation Potential (PMFP) - kg PM2.5 eq_Aeration Tanks; wastewater treatment unit; at updated plant - US_Without Amendment_Windrow
| Windrow | Without Amendment | Medium_Base | High | Upgraded |  | 22.97% | Clear Cove Primary Clarification; wastewater treatment unit; at updated plant - US | 0.00068 | kg PM2.5 eq | Particulate Matter Formation Potential (PMFP) - kg PM2.5 eq | High_Medium_Base_Upgraded_Particulate Matter Formation Potential (PMFP) - kg PM2.5 eq_Clear Cove Primary Clarification; wastewater treatment unit; at updated plant - US_Without Amendment_Windrow
| Windrow | Without Amendment | Medium_Base | High | Upgraded |  | 19.91% | Pre-Anoxic & Swing tank; wastewater treatment unit; at updated plant - US | 0.00059 | kg PM2.5 eq | Particulate Matter Formation Potential (PMFP) - kg PM2.5 eq | High_Medium_Base_Upgraded_Particulate Matter Formation Potential (PMFP) - kg PM2.5 eq_Pre-Anoxic & Swing tank; wastewater treatment unit; at updated plant - US_Without Amendment_Windrow
| Windrow | Without Amendment | Medium_Base | High | Upgraded |  | 15.78% | Wet Well and Sump Station; wastewater treatment unit; at updated plant - US | 0.00047 | kg PM2.5 eq | Particulate Matter Formation Potential (PMFP) - kg PM2.5 eq | High_Medium_Base_Upgraded_Particulate Matter Formation Potential (PMFP) - kg PM2.5 eq_Wet Well and Sump Station; wastewater treatment unit; at updated plant - US_Without Amendment_Windrow
| Windrow | Without Amendment | Medium_Base | High | Upgraded |  | 11.7% | Biosolids composting; windrow composting; wastewater treatment unit; at updated plant - US | 0.00035 | kg PM2.5 eq | Particulate Matter Formation Potential (PMFP) - kg PM2.5 eq | High_Medium_Base_Upgraded_Particulate Matter Formation Potential (PMFP) - kg PM2.5 eq_Biosolids composting; windrow composting; wastewater treatment unit; at updated plant - US_Without Amendment_Windrow
| Windrow | Without Amendment | Medium_Base | High | Upgraded |  | 10.64% | Waste Receiving and Holding; wastewater treatment unit; at updated plant - US | 0.00031 | kg PM2.5 eq | Particulate Matter Formation Potential (PMFP) - kg PM2.5 eq | High_Medium_Base_Upgraded_Particulate Matter Formation Potential (PMFP) - kg PM2.5 eq_Waste Receiving and Holding; wastewater treatment unit; at updated plant - US_Without Amendment_Windrow
| Windrow | Without Amendment | Medium_Base | High | Upgraded |  | 9.02% | Influent Pump Station; wastewater treatment unit; at updated plant - US | 0.00027 | kg PM2.5 eq | Particulate Matter Formation Potential (PMFP) - kg PM2.5 eq | High_Medium_Base_Upgraded_Particulate Matter Formation Potential (PMFP) - kg PM2.5 eq_Influent Pump Station; wastewater treatment unit; at updated plant - US_Without Amendment_Windrow
| Windrow | Without Amendment | Medium_Base | High | Upgraded |  | 5.63% | Wastewater collection; operation and infrastructure; m3 wastewater | 0.00017 | kg PM2.5 eq | Particulate Matter Formation Potential (PMFP) - kg PM2.5 eq | High_Medium_Base_Upgraded_Particulate Matter Formation Potential (PMFP) - kg PM2.5 eq_Wastewater collection; operation and infrastructure; m3 wastewater_Without Amendment_Windrow
| Windrow | Without Amendment | Medium_Base | High | Upgraded |  | 4.88% | Belt filter press; wastewater treatment unit; at updated plant - US | 0.00014 | kg PM2.5 eq | Particulate Matter Formation Potential (PMFP) - kg PM2.5 eq | High_Medium_Base_Upgraded_Particulate Matter Formation Potential (PMFP) - kg PM2.5 eq_Belt filter press; wastewater treatment unit; at updated plant - US_Without Amendment_Windrow
| Windrow | Without Amendment | Medium_Base | High | Upgraded |  | 3.22% | Gravity Belt Thickener; wastewater treatment unit; at updated plant - US | 9.5154e-05 | kg PM2.5 eq | Particulate Matter Formation Potential (PMFP) - kg PM2.5 eq | High_Medium_Base_Upgraded_Particulate Matter Formation Potential (PMFP) - kg PM2.5 eq_Gravity Belt Thickener; wastewater treatment unit; at updated plant - US_Without Amendment_Windrow
| Windrow | Without Amendment | Medium_Base | High | Upgraded |  | 2.37% | Blend Tank; wastewater treatment unit; at updated plant - US | 6.9942e-05 | kg PM2.5 eq | Particulate Matter Formation Potential (PMFP) - kg PM2.5 eq | High_Medium_Base_Upgraded_Particulate Matter Formation Potential (PMFP) - kg PM2.5 eq_Blend Tank; wastewater treatment unit; at updated plant - US_Without Amendment_Windrow
| Windrow | Without Amendment | Medium_Base | High | Upgraded |  | 1.69% | Effluent release; wastewater treatment unit; at surface water; m3 wastewater - US | 4.9974e-05 | kg PM2.5 eq | Particulate Matter Formation Potential (PMFP) - kg PM2.5 eq | High_Medium_Base_Upgraded_Particulate Matter Formation Potential (PMFP) - kg PM2.5 eq_Effluent release; wastewater treatment unit; at surface water; m3 wastewater - US_Without Amendment_Windrow
| Windrow | Without Amendment | Medium_Base | High | Upgraded |  | 1.17% | ClearCove SCP; wastewater treatment unit; at updated plant - US | 3.4562e-05 | kg PM2.5 eq | Particulate Matter Formation Potential (PMFP) - kg PM2.5 eq | High_Medium_Base_Upgraded_Particulate Matter Formation Potential (PMFP) - kg PM2.5 eq_ClearCove SCP; wastewater treatment unit; at updated plant - US_Without Amendment_Windrow
| Windrow | Without Amendment | Medium_Base | High | Upgraded |  | 1.1% | Land application of compost; wastewater treatment unit; at updated plant - US | 3.25e-05 | kg PM2.5 eq | Particulate Matter Formation Potential (PMFP) - kg PM2.5 eq | High_Medium_Base_Upgraded_Particulate Matter Formation Potential (PMFP) - kg PM2.5 eq_Land application of compost; wastewater treatment unit; at updated plant - US_Without Amendment_Windrow
| Windrow | Without Amendment | Medium_Base | High | Upgraded |  | 0.3% | Control Building; at upgraded wastewater treatment plant - US | 8.8213e-06 | kg PM2.5 eq | Particulate Matter Formation Potential (PMFP) - kg PM2.5 eq | High_Medium_Base_Upgraded_Particulate Matter Formation Potential (PMFP) - kg PM2.5 eq_Control Building; at upgraded wastewater treatment plant - US_Without Amendment_Windrow
| Windrow | Without Amendment | Medium_Base | High | Upgraded |  | -89.33% | Anaerobic Digestion; wastewater treatment unit; at updated plant - US | -0.00264 | kg PM2.5 eq | Particulate Matter Formation Potential (PMFP) - kg PM2.5 eq | High_Medium_Base_Upgraded_Particulate Matter Formation Potential (PMFP) - kg PM2.5 eq_Anaerobic Digestion; wastewater treatment unit; at updated plant - US_Without Amendment_Windrow
[6 empty] | Contribution |  | Process | Amount | Unit |  | ____Process__
| Windrow | Without Amendment | Medium_Base | High | Upgraded |  | 88.13% | Aeration Tanks; wastewater treatment unit; at updated plant - US | 0.16577 | kg O3 eq | Smog Formation Potential (SFP) - kg O3 eq | High_Medium_Base_Upgraded_Smog Formation Potential (SFP) - kg O3 eq_Aeration Tanks; wastewater treatment unit; at updated plant - US_Without Amendment_Windrow
| Windrow | Without Amendment | Medium_Base | High | Upgraded |  | 25.56% | Clear Cove Primary Clarification; wastewater treatment unit; at updated plant - US | 0.04807 | kg O3 eq | Smog Formation Potential (SFP) - kg O3 eq | High_Medium_Base_Upgraded_Smog Formation Potential (SFP) - kg O3 eq_Clear Cove Primary Clarification; wastewater treatment unit; at updated plant - US_Without Amendment_Windrow
| Windrow | Without Amendment | Medium_Base | High | Upgraded |  | 22.28% | Pre-Anoxic & Swing tank; wastewater treatment unit; at updated plant - US | 0.04192 | kg O3 eq | Smog Formation Potential (SFP) - kg O3 eq | High_Medium_Base_Upgraded_Smog Formation Potential (SFP) - kg O3 eq_Pre-Anoxic & Swing tank; wastewater treatment unit; at updated plant - US_Without Amendment_Windrow
| Windrow | Without Amendment | Medium_Base | High | Upgraded |  | 17.61% | Wet Well and Sump Station; wastewater treatment unit; at updated plant - US | 0.03313 | kg O3 eq | Smog Formation Potential (SFP) - kg O3 eq | High_Medium_Base_Upgraded_Smog Formation Potential (SFP) - kg O3 eq_Wet Well and Sump Station; wastewater treatment unit; at updated plant - US_Without Amendment_Windrow
| Windrow | Without Amendment | Medium_Base | High | Upgraded |  | 16.33% | Waste Receiving and Holding; wastewater treatment unit; at updated plant - US | 0.03071 | kg O3 eq | Smog Formation Potential (SFP) - kg O3 eq | High_Medium_Base_Upgraded_Smog Formation Potential (SFP) - kg O3 eq_Waste Receiving and Holding; wastewater treatment unit; at updated plant - US_Without Amendment_Windrow
| Windrow | Without Amendment | Medium_Base | High | Upgraded |  | 10.31% | Influent Pump Station; wastewater treatment unit; at updated plant - US | 0.0194 | kg O3 eq | Smog Formation Potential (SFP) - kg O3 eq | High_Medium_Base_Upgraded_Smog Formation Potential (SFP) - kg O3 eq_Influent Pump Station; wastewater treatment unit; at updated plant - US_Without Amendment_Windrow
| Windrow | Without Amendment | Medium_Base | High | Upgraded |  | 6.34% | Wastewater collection; operation and infrastructure; m3 wastewater | 0.01192 | kg O3 eq | Smog Formation Potential (SFP) - kg O3 eq | High_Medium_Base_Upgraded_Smog Formation Potential (SFP) - kg O3 eq_Wastewater collection; operation and infrastructure; m3 wastewater_Without Amendment_Windrow
| Windrow | Without Amendment | Medium_Base | High | Upgraded |  | 5.39% | Belt filter press; wastewater treatment unit; at updated plant - US | 0.01014 | kg O3 eq | Smog Formation Potential (SFP) - kg O3 eq | High_Medium_Base_Upgraded_Smog Formation Potential (SFP) - kg O3 eq_Belt filter press; wastewater treatment unit; at updated plant - US_Without Amendment_Windrow
| Windrow | Without Amendment | Medium_Base | High | Upgraded |  | 3.54% | Gravity Belt Thickener; wastewater treatment unit; at updated plant - US | 0.00665 | kg O3 eq | Smog Formation Potential (SFP) - kg O3 eq | High_Medium_Base_Upgraded_Smog Formation Potential (SFP) - kg O3 eq_Gravity Belt Thickener; wastewater treatment unit; at updated plant - US_Without Amendment_Windrow
| Windrow | Without Amendment | Medium_Base | High | Upgraded |  | 2.64% | Blend Tank; wastewater treatment unit; at updated plant - US | 0.00497 | kg O3 eq | Smog Formation Potential (SFP) - kg O3 eq | High_Medium_Base_Upgraded_Smog Formation Potential (SFP) - kg O3 eq_Blend Tank; wastewater treatment unit; at updated plant - US_Without Amendment_Windrow
| Windrow | Without Amendment | Medium_Base | High | Upgraded |  | 1.8% | Effluent release; wastewater treatment unit; at surface water; m3 wastewater - US | 0.00339 | kg O3 eq | Smog Formation Potential (SFP) - kg O3 eq | High_Medium_Base_Upgraded_Smog Formation Potential (SFP) - kg O3 eq_Effluent release; wastewater treatment unit; at surface water; m3 wastewater - US_Without Amendment_Windrow
| Windrow | Without Amendment | Medium_Base | High | Upgraded |  | 1.31% | ClearCove SCP; wastewater treatment unit; at updated plant - US | 0.00246 | kg O3 eq | Smog Formation Potential (SFP) - kg O3 eq | High_Medium_Base_Upgraded_Smog Formation Potential (SFP) - kg O3 eq_ClearCove SCP; wastewater treatment unit; at updated plant - US_Without Amendment_Windrow
| Windrow | Without Amendment | Medium_Base | High | Upgraded |  | 0.38% | Biosolids composting; windrow composting; wastewater treatment unit; at updated plant - US | 0.00071 | kg O3 eq | Smog Formation Potential (SFP) - kg O3 eq | High_Medium_Base_Upgraded_Smog Formation Potential (SFP) - kg O3 eq_Biosolids composting; windrow composting; wastewater treatment unit; at updated plant - US_Without Amendment_Windrow
| Windrow | Without Amendment | Medium_Base | High | Upgraded |  | 0.29% | Control Building; at upgraded wastewater treatment plant - US | 0.00054 | kg O3 eq | Smog Formation Potential (SFP) - kg O3 eq | High_Medium_Base_Upgraded_Smog Formation Potential (SFP) - kg O3 eq_Control Building; at upgraded wastewater treatment plant - US_Without Amendment_Windrow
| Windrow | Without Amendment | Medium_Base | High | Upgraded |  | -1.23% | Land application of compost; wastewater treatment unit; at updated plant - US | -0.00231 | kg O3 eq | Smog Formation Potential (SFP) - kg O3 eq | High_Medium_Base_Upgraded_Smog Formation Potential (SFP) - kg O3 eq_Land application of compost; wastewater treatment unit; at updated plant - US_Without Amendment_Windrow
| Windrow | Without Amendment | Medium_Base | High | Upgraded |  | -100.7% | Anaerobic Digestion; wastewater treatment unit; at updated plant - US | -0.18936 | kg O3 eq | Smog Formation Potential (SFP) - kg O3 eq | High_Medium_Base_Upgraded_Smog Formation Potential (SFP) - kg O3 eq_Anaerobic Digestion; wastewater treatment unit; at updated plant - US_Without Amendment_Windrow
[6 empty] | Contribution |  | Process | Amount | Unit |  | ____Process__
| Windrow | Without Amendment | Medium_Base | High | Upgraded |  | 184.3% | Waste Receiving and Holding; wastewater treatment unit; at updated plant - US | 0.00028 | m3 H2O | Water Use (WU) - m3 H2O | High_Medium_Base_Upgraded_Water Use (WU) - m3 H2O_Waste Receiving and Holding; wastewater treatment unit; at updated plant - US_Without Amendment_Windrow
| Windrow | Without Amendment | Medium_Base | High | Upgraded |  | 120.3% | Influent Pump Station; wastewater treatment unit; at updated plant - US | 0.00018 | m3 H2O | Water Use (WU) - m3 H2O | High_Medium_Base_Upgraded_Water Use (WU) - m3 H2O_Influent Pump Station; wastewater treatment unit; at updated plant - US_Without Amendment_Windrow
| Windrow | Without Amendment | Medium_Base | High | Upgraded |  | 117.4% | Clear Cove Primary Clarification; wastewater treatment unit; at updated plant - US | 0.00018 | m3 H2O | Water Use (WU) - m3 H2O | High_Medium_Base_Upgraded_Water Use (WU) - m3 H2O_Clear Cove Primary Clarification; wastewater treatment unit; at updated plant - US_Without Amendment_Windrow
| Windrow | Without Amendment | Medium_Base | High | Upgraded |  | 106.5% | Aeration Tanks; wastewater treatment unit; at updated plant - US | 0.00016 | m3 H2O | Water Use (WU) - m3 H2O | High_Medium_Base_Upgraded_Water Use (WU) - m3 H2O_Aeration Tanks; wastewater treatment unit; at updated plant - US_Without Amendment_Windrow
| Windrow | Without Amendment | Medium_Base | High | Upgraded |  | 96.99% | Control Building; at upgraded wastewater treatment plant - US | 0.00015 | m3 H2O | Water Use (WU) - m3 H2O | High_Medium_Base_Upgraded_Water Use (WU) - m3 H2O_Control Building; at upgraded wastewater treatment plant - US_Without Amendment_Windrow
| Windrow | Without Amendment | Medium_Base | High | Upgraded |  | 45.04% | Effluent release; wastewater treatment unit; at surface water; m3 wastewater - US | 6.8836e-05 | m3 H2O | Water Use (WU) - m3 H2O | High_Medium_Base_Upgraded_Water Use (WU) - m3 H2O_Effluent release; wastewater treatment unit; at surface water; m3 wastewater - US_Without Amendment_Windrow
| Windrow | Without Amendment | Medium_Base | High | Upgraded |  | 28.29% | Pre-Anoxic & Swing tank; wastewater treatment unit; at updated plant - US | 4.3235e-05 | m3 H2O | Water Use (WU) - m3 H2O | High_Medium_Base_Upgraded_Water Use (WU) - m3 H2O_Pre-Anoxic & Swing tank; wastewater treatment unit; at updated plant - US_Without Amendment_Windrow
| Windrow | Without Amendment | Medium_Base | High | Upgraded |  | 19.9% | Gravity Belt Thickener; wastewater treatment unit; at updated plant - US | 3.0408e-05 | m3 H2O | Water Use (WU) - m3 H2O | High_Medium_Base_Upgraded_Water Use (WU) - m3 H2O_Gravity Belt Thickener; wastewater treatment unit; at updated plant - US_Without Amendment_Windrow
| Windrow | Without Amendment | Medium_Base | High | Upgraded |  | 19.82% | Belt filter press; wastewater treatment unit; at updated plant - US | 3.0289e-05 | m3 H2O | Water Use (WU) - m3 H2O | High_Medium_Base_Upgraded_Water Use (WU) - m3 H2O_Belt filter press; wastewater treatment unit; at updated plant - US_Without Amendment_Windrow
| Windrow | Without Amendment | Medium_Base | High | Upgraded |  | 11.45% | Wet Well and Sump Station; wastewater treatment unit; at updated plant - US | 1.7507e-05 | m3 H2O | Water Use (WU) - m3 H2O | High_Medium_Base_Upgraded_Water Use (WU) - m3 H2O_Wet Well and Sump Station; wastewater treatment unit; at updated plant - US_Without Amendment_Windrow
| Windrow | Without Amendment | Medium_Base | High | Upgraded |  | 4.59% | Blend Tank; wastewater treatment unit; at updated plant - US | 7.018e-06 | m3 H2O | Water Use (WU) - m3 H2O | High_Medium_Base_Upgraded_Water Use (WU) - m3 H2O_Blend Tank; wastewater treatment unit; at updated plant - US_Without Amendment_Windrow
| Windrow | Without Amendment | Medium_Base | High | Upgraded |  | 3.31% | Wastewater collection; operation and infrastructure; m3 wastewater | 5.0609e-06 | m3 H2O | Water Use (WU) - m3 H2O | High_Medium_Base_Upgraded_Water Use (WU) - m3 H2O_Wastewater collection; operation and infrastructure; m3 wastewater_Without Amendment_Windrow
| Windrow | Without Amendment | Medium_Base | High | Upgraded |  | 0.95% | Biosolids composting; windrow composting; wastewater treatment unit; at updated plant - US | 1.4466e-06 | m3 H2O | Water Use (WU) - m3 H2O | High_Medium_Base_Upgraded_Water Use (WU) - m3 H2O_Biosolids composting; windrow composting; wastewater treatment unit; at updated plant - US_Without Amendment_Windrow
| Windrow | Without Amendment | Medium_Base | High | Upgraded |  | 0.5% | ClearCove SCP; wastewater treatment unit; at updated plant - US | 7.6697e-07 | m3 H2O | Water Use (WU) - m3 H2O | High_Medium_Base_Upgraded_Water Use (WU) - m3 H2O_ClearCove SCP; wastewater treatment unit; at updated plant - US_Without Amendment_Windrow
| Windrow | Without Amendment | Medium_Base | High | Upgraded |  | -25.25% | Anaerobic Digestion; wastewater treatment unit; at updated plant - US | -3.8591e-05 | m3 H2O | Water Use (WU) - m3 H2O | High_Medium_Base_Upgraded_Water Use (WU) - m3 H2O_Anaerobic Digestion; wastewater treatment unit; at updated plant - US_Without Amendment_Windrow
| Windrow | Without Amendment | Medium_Base | High | Upgraded |  | -634% | Land application of compost; wastewater treatment unit; at updated plant - US | -0.00097 | m3 H2O | Water Use (WU) - m3 H2O | High_Medium_Base_Upgraded_Water Use (WU) - m3 H2O_Land application of compost; wastewater treatment unit; at updated plant - US_Without Amendment_Windrow
[6 empty] | Contribution |  | Process | Amount | Unit |  | ____Process__
| Windrow | Without Amendment | Medium_High | High | Upgraded |  | 209.4% | Aeration Tanks; wastewater treatment unit; at updated plant - US | 0.01722 | kg SO2 eq | Acidification Potential (AP) - kg SO2 eq | High_Medium_High_Upgraded_Acidification Potential (AP) - kg SO2 eq_Aeration Tanks; wastewater treatment unit; at updated plant - US_Without Amendment_Windrow
| Windrow | Without Amendment | Medium_High | High | Upgraded |  | 110% | Biosolids composting; windrow composting; wastewater treatment unit; at updated plant - US | 0.00905 | kg SO2 eq | Acidification Potential (AP) - kg SO2 eq | High_Medium_High_Upgraded_Acidification Potential (AP) - kg SO2 eq_Biosolids composting; windrow composting; wastewater treatment unit; at updated plant - US_Without Amendment_Windrow
| Windrow | Without Amendment | Medium_High | High | Upgraded |  | 60.56% | Clear Cove Primary Clarification; wastewater treatment unit; at updated plant - US | 0.00498 | kg SO2 eq | Acidification Potential (AP) - kg SO2 eq | High_Medium_High_Upgraded_Acidification Potential (AP) - kg SO2 eq_Clear Cove Primary Clarification; wastewater treatment unit; at updated plant - US_Without Amendment_Windrow
| Windrow | Without Amendment | Medium_High | High | Upgraded |  | 52.85% | Pre-Anoxic & Swing tank; wastewater treatment unit; at updated plant - US | 0.00435 | kg SO2 eq | Acidification Potential (AP) - kg SO2 eq | High_Medium_High_Upgraded_Acidification Potential (AP) - kg SO2 eq_Pre-Anoxic & Swing tank; wastewater treatment unit; at updated plant - US_Without Amendment_Windrow
| Windrow | Without Amendment | Medium_High | High | Upgraded |  | 41.96% | Wet Well and Sump Station; wastewater treatment unit; at updated plant - US | 0.00345 | kg SO2 eq | Acidification Potential (AP) - kg SO2 eq | High_Medium_High_Upgraded_Acidification Potential (AP) - kg SO2 eq_Wet Well and Sump Station; wastewater treatment unit; at updated plant - US_Without Amendment_Windrow
| Windrow | Without Amendment | Medium_High | High | Upgraded |  | 30.78% | Waste Receiving and Holding; wastewater treatment unit; at updated plant - US | 0.00253 | kg SO2 eq | Acidification Potential (AP) - kg SO2 eq | High_Medium_High_Upgraded_Acidification Potential (AP) - kg SO2 eq_Waste Receiving and Holding; wastewater treatment unit; at updated plant - US_Without Amendment_Windrow
| Windrow | Without Amendment | Medium_High | High | Upgraded |  | 25.15% | Influent Pump Station; wastewater treatment unit; at updated plant - US | 0.00207 | kg SO2 eq | Acidification Potential (AP) - kg SO2 eq | High_Medium_High_Upgraded_Acidification Potential (AP) - kg SO2 eq_Influent Pump Station; wastewater treatment unit; at updated plant - US_Without Amendment_Windrow
| Windrow | Without Amendment | Medium_High | High | Upgraded |  | 24.61% | Land application of compost; wastewater treatment unit; at updated plant - US | 0.00202 | kg SO2 eq | Acidification Potential (AP) - kg SO2 eq | High_Medium_High_Upgraded_Acidification Potential (AP) - kg SO2 eq_Land application of compost; wastewater treatment unit; at updated plant - US_Without Amendment_Windrow
| Windrow | Without Amendment | Medium_High | High | Upgraded |  | 14.99% | Wastewater collection; operation and infrastructure; m3 wastewater | 0.00123 | kg SO2 eq | Acidification Potential (AP) - kg SO2 eq | High_Medium_High_Upgraded_Acidification Potential (AP) - kg SO2 eq_Wastewater collection; operation and infrastructure; m3 wastewater_Without Amendment_Windrow
| Windrow | Without Amendment | Medium_High | High | Upgraded |  | 12.4% | Belt filter press; wastewater treatment unit; at updated plant - US | 0.00102 | kg SO2 eq | Acidification Potential (AP) - kg SO2 eq | High_Medium_High_Upgraded_Acidification Potential (AP) - kg SO2 eq_Belt filter press; wastewater treatment unit; at updated plant - US_Without Amendment_Windrow
| Windrow | Without Amendment | Medium_High | High | Upgraded |  | 8.56% | Gravity Belt Thickener; wastewater treatment unit; at updated plant - US | 0.0007 | kg SO2 eq | Acidification Potential (AP) - kg SO2 eq | High_Medium_High_Upgraded_Acidification Potential (AP) - kg SO2 eq_Gravity Belt Thickener; wastewater treatment unit; at updated plant - US_Without Amendment_Windrow
| Windrow | Without Amendment | Medium_High | High | Upgraded |  | 6.28% | Blend Tank; wastewater treatment unit; at updated plant - US | 0.00052 | kg SO2 eq | Acidification Potential (AP) - kg SO2 eq | High_Medium_High_Upgraded_Acidification Potential (AP) - kg SO2 eq_Blend Tank; wastewater treatment unit; at updated plant - US_Without Amendment_Windrow
| Windrow | Without Amendment | Medium_High | High | Upgraded |  | 4.21% | Effluent release; wastewater treatment unit; at surface water; m3 wastewater - US | 0.00035 | kg SO2 eq | Acidification Potential (AP) - kg SO2 eq | High_Medium_High_Upgraded_Acidification Potential (AP) - kg SO2 eq_Effluent release; wastewater treatment unit; at surface water; m3 wastewater - US_Without Amendment_Windrow
| Windrow | Without Amendment | Medium_High | High | Upgraded |  | 3.1% | ClearCove SCP; wastewater treatment unit; at updated plant - US | 0.00026 | kg SO2 eq | Acidification Potential (AP) - kg SO2 eq | High_Medium_High_Upgraded_Acidification Potential (AP) - kg SO2 eq_ClearCove SCP; wastewater treatment unit; at updated plant - US_Without Amendment_Windrow
| Windrow | Without Amendment | Medium_High | High | Upgraded |  | 0.49% | Control Building; at upgraded wastewater treatment plant - US | 4.0355e-05 | kg SO2 eq | Acidification Potential (AP) - kg SO2 eq | High_Medium_High_Upgraded_Acidification Potential (AP) - kg SO2 eq_Control Building; at upgraded wastewater treatment plant - US_Without Amendment_Windrow
| Windrow | Without Amendment | Medium_High | High | Upgraded |  | -705.4% | Anaerobic Digestion; wastewater treatment unit; at updated plant - US | -0.05801 | kg SO2 eq | Acidification Potential (AP) - kg SO2 eq | High_Medium_High_Upgraded_Acidification Potential (AP) - kg SO2 eq_Anaerobic Digestion; wastewater treatment unit; at updated plant - US_Without Amendment_Windrow
[6 empty] | Contribution |  | Process | Amount | Unit |  | ____Process__
| Windrow | Without Amendment | Medium_High | High | Upgraded |  | 145.2% | Waste Receiving and Holding; wastewater treatment unit; at updated plant - US | 4.279 | MJ | Cumulative Energy Demand (CED) - MJ | High_Medium_High_Upgraded_Cumulative Energy Demand (CED) - MJ_Waste Receiving and Holding; wastewater treatment unit; at updated plant - US_Without Amendment_Windrow
| Windrow | Without Amendment | Medium_High | High | Upgraded |  | 119.9% | Aeration Tanks; wastewater treatment unit; at updated plant - US | 3.533 | MJ | Cumulative Energy Demand (CED) - MJ | High_Medium_High_Upgraded_Cumulative Energy Demand (CED) - MJ_Aeration Tanks; wastewater treatment unit; at updated plant - US_Without Amendment_Windrow
| Windrow | Without Amendment | Medium_High | High | Upgraded |  | 39.47% | Clear Cove Primary Clarification; wastewater treatment unit; at updated plant - US | 1.1629 | MJ | Cumulative Energy Demand (CED) - MJ | High_Medium_High_Upgraded_Cumulative Energy Demand (CED) - MJ_Clear Cove Primary Clarification; wastewater treatment unit; at updated plant - US_Without Amendment_Windrow
| Windrow | Without Amendment | Medium_High | High | Upgraded |  | 30.11% | Pre-Anoxic & Swing tank; wastewater treatment unit; at updated plant - US | 0.88705 | MJ | Cumulative Energy Demand (CED) - MJ | High_Medium_High_Upgraded_Cumulative Energy Demand (CED) - MJ_Pre-Anoxic & Swing tank; wastewater treatment unit; at updated plant - US_Without Amendment_Windrow
| Windrow | Without Amendment | Medium_High | High | Upgraded |  | 29.97% | Influent Pump Station; wastewater treatment unit; at updated plant - US | 0.88297 | MJ | Cumulative Energy Demand (CED) - MJ | High_Medium_High_Upgraded_Cumulative Energy Demand (CED) - MJ_Influent Pump Station; wastewater treatment unit; at updated plant - US_Without Amendment_Windrow
| Windrow | Without Amendment | Medium_High | High | Upgraded |  | 23.64% | Wet Well and Sump Station; wastewater treatment unit; at updated plant - US | 0.69645 | MJ | Cumulative Energy Demand (CED) - MJ | High_Medium_High_Upgraded_Cumulative Energy Demand (CED) - MJ_Wet Well and Sump Station; wastewater treatment unit; at updated plant - US_Without Amendment_Windrow
| Windrow | Without Amendment | Medium_High | High | Upgraded |  | 12.93% | Belt filter press; wastewater treatment unit; at updated plant - US | 0.38093 | MJ | Cumulative Energy Demand (CED) - MJ | High_Medium_High_Upgraded_Cumulative Energy Demand (CED) - MJ_Belt filter press; wastewater treatment unit; at updated plant - US_Without Amendment_Windrow
| Windrow | Without Amendment | Medium_High | High | Upgraded |  | 11.34% | Gravity Belt Thickener; wastewater treatment unit; at updated plant - US | 0.33404 | MJ | Cumulative Energy Demand (CED) - MJ | High_Medium_High_Upgraded_Cumulative Energy Demand (CED) - MJ_Gravity Belt Thickener; wastewater treatment unit; at updated plant - US_Without Amendment_Windrow
| Windrow | Without Amendment | Medium_High | High | Upgraded |  | 8.69% | Wastewater collection; operation and infrastructure; m3 wastewater | 0.25606 | MJ | Cumulative Energy Demand (CED) - MJ | High_Medium_High_Upgraded_Cumulative Energy Demand (CED) - MJ_Wastewater collection; operation and infrastructure; m3 wastewater_Without Amendment_Windrow
| Windrow | Without Amendment | Medium_High | High | Upgraded |  | 4.96% | Control Building; at upgraded wastewater treatment plant - US | 0.14599 | MJ | Cumulative Energy Demand (CED) - MJ | High_Medium_High_Upgraded_Cumulative Energy Demand (CED) - MJ_Control Building; at upgraded wastewater treatment plant - US_Without Amendment_Windrow
| Windrow | Without Amendment | Medium_High | High | Upgraded |  | 4.52% | Effluent release; wastewater treatment unit; at surface water; m3 wastewater - US | 0.13321 | MJ | Cumulative Energy Demand (CED) - MJ | High_Medium_High_Upgraded_Cumulative Energy Demand (CED) - MJ_Effluent release; wastewater treatment unit; at surface water; m3 wastewater - US_Without Amendment_Windrow
| Windrow | Without Amendment | Medium_High | High | Upgraded |  | 3.61% | Blend Tank; wastewater treatment unit; at updated plant - US | 0.10638 | MJ | Cumulative Energy Demand (CED) - MJ | High_Medium_High_Upgraded_Cumulative Energy Demand (CED) - MJ_Blend Tank; wastewater treatment unit; at updated plant - US_Without Amendment_Windrow
| Windrow | Without Amendment | Medium_High | High | Upgraded |  | 1.73% | ClearCove SCP; wastewater treatment unit; at updated plant - US | 0.05093 | MJ | Cumulative Energy Demand (CED) - MJ | High_Medium_High_Upgraded_Cumulative Energy Demand (CED) - MJ_ClearCove SCP; wastewater treatment unit; at updated plant - US_Without Amendment_Windrow
| Windrow | Without Amendment | Medium_High | High | Upgraded |  | 0.84% | Biosolids composting; windrow composting; wastewater treatment unit; at updated plant - US | 0.02486 | MJ | Cumulative Energy Demand (CED) - MJ | High_Medium_High_Upgraded_Cumulative Energy Demand (CED) - MJ_Biosolids composting; windrow composting; wastewater treatment unit; at updated plant - US_Without Amendment_Windrow
| Windrow | Without Amendment | Medium_High | High | Upgraded |  | -11.82% | Land application of compost; wastewater treatment unit; at updated plant - US | -0.34811 | MJ | Cumulative Energy Demand (CED) - MJ | High_Medium_High_Upgraded_Cumulative Energy Demand (CED) - MJ_Land application of compost; wastewater treatment unit; at updated plant - US_Without Amendment_Windrow
| Windrow | Without Amendment | Medium_High | High | Upgraded |  | -525.2% | Anaerobic Digestion; wastewater treatment unit; at updated plant - US | -15.4718 | MJ | Cumulative Energy Demand (CED) - MJ | High_Medium_High_Upgraded_Cumulative Energy Demand (CED) - MJ_Anaerobic Digestion; wastewater treatment unit; at updated plant - US_Without Amendment_Windrow
[6 empty] | Contribution |  | Process | Amount | Unit |  | ____Process__
| Windrow | Without Amendment | Medium_High | High | Upgraded |  | 84.79% | Effluent release; wastewater treatment unit; at surface water; m3 wastewater - US | 0.01161 | kg N eq | Eutrophication Potential (EP) - kg N eq | High_Medium_High_Upgraded_Eutrophication Potential (EP) - kg N eq_Effluent release; wastewater treatment unit; at surface water; m3 wastewater - US_Without Amendment_Windrow
| Windrow | Without Amendment | Medium_High | High | Upgraded |  | 11.97% | Land application of compost; wastewater treatment unit; at updated plant - US | 0.00164 | kg N eq | Eutrophication Potential (EP) - kg N eq | High_Medium_High_Upgraded_Eutrophication Potential (EP) - kg N eq_Land application of compost; wastewater treatment unit; at updated plant - US_Without Amendment_Windrow
| Windrow | Without Amendment | Medium_High | High | Upgraded |  | 4.17% | Biosolids composting; windrow composting; wastewater treatment unit; at updated plant - US | 0.00057 | kg N eq | Eutrophication Potential (EP) - kg N eq | High_Medium_High_Upgraded_Eutrophication Potential (EP) - kg N eq_Biosolids composting; windrow composting; wastewater treatment unit; at updated plant - US_Without Amendment_Windrow
| Windrow | Without Amendment | Medium_High | High | Upgraded |  | 3.99% | Aeration Tanks; wastewater treatment unit; at updated plant - US | 0.00055 | kg N eq | Eutrophication Potential (EP) - kg N eq | High_Medium_High_Upgraded_Eutrophication Potential (EP) - kg N eq_Aeration Tanks; wastewater treatment unit; at updated plant - US_Without Amendment_Windrow
| Windrow | Without Amendment | Medium_High | High | Upgraded |  | 1.82% | Influent Pump Station; wastewater treatment unit; at updated plant - US | 0.00025 | kg N eq | Eutrophication Potential (EP) - kg N eq | High_Medium_High_Upgraded_Eutrophication Potential (EP) - kg N eq_Influent Pump Station; wastewater treatment unit; at updated plant - US_Without Amendment_Windrow
| Windrow | Without Amendment | Medium_High | High | Upgraded |  | 1.45% | Clear Cove Primary Clarification; wastewater treatment unit; at updated plant - US | 0.0002 | kg N eq | Eutrophication Potential (EP) - kg N eq | High_Medium_High_Upgraded_Eutrophication Potential (EP) - kg N eq_Clear Cove Primary Clarification; wastewater treatment unit; at updated plant - US_Without Amendment_Windrow
| Windrow | Without Amendment | Medium_High | High | Upgraded |  | 1.39% | Waste Receiving and Holding; wastewater treatment unit; at updated plant - US | 0.00019 | kg N eq | Eutrophication Potential (EP) - kg N eq | High_Medium_High_Upgraded_Eutrophication Potential (EP) - kg N eq_Waste Receiving and Holding; wastewater treatment unit; at updated plant - US_Without Amendment_Windrow
| Windrow | Without Amendment | Medium_High | High | Upgraded |  | 0.99% | Pre-Anoxic & Swing tank; wastewater treatment unit; at updated plant - US | 0.00014 | kg N eq | Eutrophication Potential (EP) - kg N eq | High_Medium_High_Upgraded_Eutrophication Potential (EP) - kg N eq_Pre-Anoxic & Swing tank; wastewater treatment unit; at updated plant - US_Without Amendment_Windrow
| Windrow | Without Amendment | Medium_High | High | Upgraded |  | 0.78% | Wet Well and Sump Station; wastewater treatment unit; at updated plant - US | 0.00011 | kg N eq | Eutrophication Potential (EP) - kg N eq | High_Medium_High_Upgraded_Eutrophication Potential (EP) - kg N eq_Wet Well and Sump Station; wastewater treatment unit; at updated plant - US_Without Amendment_Windrow
| Windrow | Without Amendment | Medium_High | High | Upgraded |  | 0.49% | Belt filter press; wastewater treatment unit; at updated plant - US | 6.6915e-05 | kg N eq | Eutrophication Potential (EP) - kg N eq | High_Medium_High_Upgraded_Eutrophication Potential (EP) - kg N eq_Belt filter press; wastewater treatment unit; at updated plant - US_Without Amendment_Windrow
| Windrow | Without Amendment | Medium_High | High | Upgraded |  | 0.44% | Gravity Belt Thickener; wastewater treatment unit; at updated plant - US | 6.059e-05 | kg N eq | Eutrophication Potential (EP) - kg N eq | High_Medium_High_Upgraded_Eutrophication Potential (EP) - kg N eq_Gravity Belt Thickener; wastewater treatment unit; at updated plant - US_Without Amendment_Windrow
| Windrow | Without Amendment | Medium_High | High | Upgraded |  | 0.27% | Wastewater collection; operation and infrastructure; m3 wastewater | 3.756e-05 | kg N eq | Eutrophication Potential (EP) - kg N eq | High_Medium_High_Upgraded_Eutrophication Potential (EP) - kg N eq_Wastewater collection; operation and infrastructure; m3 wastewater_Without Amendment_Windrow
| Windrow | Without Amendment | Medium_High | High | Upgraded |  | 0.27% | Control Building; at upgraded wastewater treatment plant - US | 3.6875e-05 | kg N eq | Eutrophication Potential (EP) - kg N eq | High_Medium_High_Upgraded_Eutrophication Potential (EP) - kg N eq_Control Building; at upgraded wastewater treatment plant - US_Without Amendment_Windrow
| Windrow | Without Amendment | Medium_High | High | Upgraded |  | 0.12% | Blend Tank; wastewater treatment unit; at updated plant - US | 1.6216e-05 | kg N eq | Eutrophication Potential (EP) - kg N eq | High_Medium_High_Upgraded_Eutrophication Potential (EP) - kg N eq_Blend Tank; wastewater treatment unit; at updated plant - US_Without Amendment_Windrow
| Windrow | Without Amendment | Medium_High | High | Upgraded |  | 0.06% | ClearCove SCP; wastewater treatment unit; at updated plant - US | 7.7567e-06 | kg N eq | Eutrophication Potential (EP) - kg N eq | High_Medium_High_Upgraded_Eutrophication Potential (EP) - kg N eq_ClearCove SCP; wastewater treatment unit; at updated plant - US_Without Amendment_Windrow
| Windrow | Without Amendment | Medium_High | High | Upgraded |  | -13% | Anaerobic Digestion; wastewater treatment unit; at updated plant - US | -0.00178 | kg N eq | Eutrophication Potential (EP) - kg N eq | High_Medium_High_Upgraded_Eutrophication Potential (EP) - kg N eq_Anaerobic Digestion; wastewater treatment unit; at updated plant - US_Without Amendment_Windrow
[6 empty] | Contribution |  | Process | Amount | Unit |  | ____Process__
| Windrow | Without Amendment | Medium_High | High | Upgraded |  | 186.7% | Waste Receiving and Holding; wastewater treatment unit; at updated plant - US | 0.09726 | kg oil eq | Fossil Depletion Potential (FDP) - kg oil eq | High_Medium_High_Upgraded_Fossil Depletion Potential (FDP) - kg oil eq_Waste Receiving and Holding; wastewater treatment unit; at updated plant - US_Without Amendment_Windrow
| Windrow | Without Amendment | Medium_High | High | Upgraded |  | 122.1% | Aeration Tanks; wastewater treatment unit; at updated plant - US | 0.06359 | kg oil eq | Fossil Depletion Potential (FDP) - kg oil eq | High_Medium_High_Upgraded_Fossil Depletion Potential (FDP) - kg oil eq_Aeration Tanks; wastewater treatment unit; at updated plant - US_Without Amendment_Windrow
| Windrow | Without Amendment | Medium_High | High | Upgraded |  | 40.41% | Clear Cove Primary Clarification; wastewater treatment unit; at updated plant - US | 0.02105 | kg oil eq | Fossil Depletion Potential (FDP) - kg oil eq | High_Medium_High_Upgraded_Fossil Depletion Potential (FDP) - kg oil eq_Clear Cove Primary Clarification; wastewater treatment unit; at updated plant - US_Without Amendment_Windrow
| Windrow | Without Amendment | Medium_High | High | Upgraded |  | 30.67% | Pre-Anoxic & Swing tank; wastewater treatment unit; at updated plant - US | 0.01598 | kg oil eq | Fossil Depletion Potential (FDP) - kg oil eq | High_Medium_High_Upgraded_Fossil Depletion Potential (FDP) - kg oil eq_Pre-Anoxic & Swing tank; wastewater treatment unit; at updated plant - US_Without Amendment_Windrow
| Windrow | Without Amendment | Medium_High | High | Upgraded |  | 28.97% | Influent Pump Station; wastewater treatment unit; at updated plant - US | 0.01509 | kg oil eq | Fossil Depletion Potential (FDP) - kg oil eq | High_Medium_High_Upgraded_Fossil Depletion Potential (FDP) - kg oil eq_Influent Pump Station; wastewater treatment unit; at updated plant - US_Without Amendment_Windrow
| Windrow | Without Amendment | Medium_High | High | Upgraded |  | 23.98% | Wet Well and Sump Station; wastewater treatment unit; at updated plant - US | 0.01249 | kg oil eq | Fossil Depletion Potential (FDP) - kg oil eq | High_Medium_High_Upgraded_Fossil Depletion Potential (FDP) - kg oil eq_Wet Well and Sump Station; wastewater treatment unit; at updated plant - US_Without Amendment_Windrow
| Windrow | Without Amendment | Medium_High | High | Upgraded |  | 14.75% | Belt filter press; wastewater treatment unit; at updated plant - US | 0.00768 | kg oil eq | Fossil Depletion Potential (FDP) - kg oil eq | High_Medium_High_Upgraded_Fossil Depletion Potential (FDP) - kg oil eq_Belt filter press; wastewater treatment unit; at updated plant - US_Without Amendment_Windrow
| Windrow | Without Amendment | Medium_High | High | Upgraded |  | 13.28% | Gravity Belt Thickener; wastewater treatment unit; at updated plant - US | 0.00692 | kg oil eq | Fossil Depletion Potential (FDP) - kg oil eq | High_Medium_High_Upgraded_Fossil Depletion Potential (FDP) - kg oil eq_Gravity Belt Thickener; wastewater treatment unit; at updated plant - US_Without Amendment_Windrow
| Windrow | Without Amendment | Medium_High | High | Upgraded |  | 8.64% | Wastewater collection; operation and infrastructure; m3 wastewater | 0.0045 | kg oil eq | Fossil Depletion Potential (FDP) - kg oil eq | High_Medium_High_Upgraded_Fossil Depletion Potential (FDP) - kg oil eq_Wastewater collection; operation and infrastructure; m3 wastewater_Without Amendment_Windrow
| Windrow | Without Amendment | Medium_High | High | Upgraded |  | 5.37% | Control Building; at upgraded wastewater treatment plant - US | 0.0028 | kg oil eq | Fossil Depletion Potential (FDP) - kg oil eq | High_Medium_High_Upgraded_Fossil Depletion Potential (FDP) - kg oil eq_Control Building; at upgraded wastewater treatment plant - US_Without Amendment_Windrow
| Windrow | Without Amendment | Medium_High | High | Upgraded |  | 4.54% | Effluent release; wastewater treatment unit; at surface water; m3 wastewater - US | 0.00236 | kg oil eq | Fossil Depletion Potential (FDP) - kg oil eq | High_Medium_High_Upgraded_Fossil Depletion Potential (FDP) - kg oil eq_Effluent release; wastewater treatment unit; at surface water; m3 wastewater - US_Without Amendment_Windrow
| Windrow | Without Amendment | Medium_High | High | Upgraded |  | 3.69% | Blend Tank; wastewater treatment unit; at updated plant - US | 0.00192 | kg oil eq | Fossil Depletion Potential (FDP) - kg oil eq | High_Medium_High_Upgraded_Fossil Depletion Potential (FDP) - kg oil eq_Blend Tank; wastewater treatment unit; at updated plant - US_Without Amendment_Windrow
| Windrow | Without Amendment | Medium_High | High | Upgraded |  | 1.76% | ClearCove SCP; wastewater treatment unit; at updated plant - US | 0.00091 | kg oil eq | Fossil Depletion Potential (FDP) - kg oil eq | High_Medium_High_Upgraded_Fossil Depletion Potential (FDP) - kg oil eq_ClearCove SCP; wastewater treatment unit; at updated plant - US_Without Amendment_Windrow
| Windrow | Without Amendment | Medium_High | High | Upgraded |  | 1.05% | Biosolids composting; windrow composting; wastewater treatment unit; at updated plant - US | 0.00055 | kg oil eq | Fossil Depletion Potential (FDP) - kg oil eq | High_Medium_High_Upgraded_Fossil Depletion Potential (FDP) - kg oil eq_Biosolids composting; windrow composting; wastewater treatment unit; at updated plant - US_Without Amendment_Windrow
| Windrow | Without Amendment | Medium_High | High | Upgraded |  | -9.2% | Land application of compost; wastewater treatment unit; at updated plant - US | -0.00479 | kg oil eq | Fossil Depletion Potential (FDP) - kg oil eq | High_Medium_High_Upgraded_Fossil Depletion Potential (FDP) - kg oil eq_Land application of compost; wastewater treatment unit; at updated plant - US_Without Amendment_Windrow
| Windrow | Without Amendment | Medium_High | High | Upgraded |  | -576.7% | Anaerobic Digestion; wastewater treatment unit; at updated plant - US | -0.30039 | kg oil eq | Fossil Depletion Potential (FDP) - kg oil eq | High_Medium_High_Upgraded_Fossil Depletion Potential (FDP) - kg oil eq_Anaerobic Digestion; wastewater treatment unit; at updated plant - US_Without Amendment_Windrow
[6 empty] | Contribution |  | Process | Amount | Unit |  | ____Process__
| Windrow | Without Amendment | Medium_High | High | Upgraded |  | 99.28% | Biosolids composting; windrow composting; wastewater treatment unit; at updated plant - US | 1.0003 | kg CO2 eq | Global Warming Potential (GWP) - kg CO2 eq | High_Medium_High_Upgraded_Global Warming Potential (GWP) - kg CO2 eq_Biosolids composting; windrow composting; wastewater treatment unit; at updated plant - US_Without Amendment_Windrow
| Windrow | Without Amendment | Medium_High | High | Upgraded |  | 24.38% | Pre-Anoxic & Swing tank; wastewater treatment unit; at updated plant - US | 0.24569 | kg CO2 eq | Global Warming Potential (GWP) - kg CO2 eq | High_Medium_High_Upgraded_Global Warming Potential (GWP) - kg CO2 eq_Pre-Anoxic & Swing tank; wastewater treatment unit; at updated plant - US_Without Amendment_Windrow
| Windrow | Without Amendment | Medium_High | High | Upgraded |  | 16.7% | Aeration Tanks; wastewater treatment unit; at updated plant - US | 0.16822 | kg CO2 eq | Global Warming Potential (GWP) - kg CO2 eq | High_Medium_High_Upgraded_Global Warming Potential (GWP) - kg CO2 eq_Aeration Tanks; wastewater treatment unit; at updated plant - US_Without Amendment_Windrow
| Windrow | Without Amendment | Medium_High | High | Upgraded |  | 12.26% | Waste Receiving and Holding; wastewater treatment unit; at updated plant - US | 0.12355 | kg CO2 eq | Global Warming Potential (GWP) - kg CO2 eq | High_Medium_High_Upgraded_Global Warming Potential (GWP) - kg CO2 eq_Waste Receiving and Holding; wastewater treatment unit; at updated plant - US_Without Amendment_Windrow
| Windrow | Without Amendment | Medium_High | High | Upgraded |  | 5.67% | Clear Cove Primary Clarification; wastewater treatment unit; at updated plant - US | 0.05708 | kg CO2 eq | Global Warming Potential (GWP) - kg CO2 eq | High_Medium_High_Upgraded_Global Warming Potential (GWP) - kg CO2 eq_Clear Cove Primary Clarification; wastewater treatment unit; at updated plant - US_Without Amendment_Windrow
| Windrow | Without Amendment | Medium_High | High | Upgraded |  | 5.22% | Effluent release; wastewater treatment unit; at surface water; m3 wastewater - US | 0.05264 | kg CO2 eq | Global Warming Potential (GWP) - kg CO2 eq | High_Medium_High_Upgraded_Global Warming Potential (GWP) - kg CO2 eq_Effluent release; wastewater treatment unit; at surface water; m3 wastewater - US_Without Amendment_Windrow
| Windrow | Without Amendment | Medium_High | High | Upgraded |  | 5.01% | Influent Pump Station; wastewater treatment unit; at updated plant - US | 0.0505 | kg CO2 eq | Global Warming Potential (GWP) - kg CO2 eq | High_Medium_High_Upgraded_Global Warming Potential (GWP) - kg CO2 eq_Influent Pump Station; wastewater treatment unit; at updated plant - US_Without Amendment_Windrow
| Windrow | Without Amendment | Medium_High | High | Upgraded |  | 3.3% | Wet Well and Sump Station; wastewater treatment unit; at updated plant - US | 0.03326 | kg CO2 eq | Global Warming Potential (GWP) - kg CO2 eq | High_Medium_High_Upgraded_Global Warming Potential (GWP) - kg CO2 eq_Wet Well and Sump Station; wastewater treatment unit; at updated plant - US_Without Amendment_Windrow
| Windrow | Without Amendment | Medium_High | High | Upgraded |  | 1.68% | Belt filter press; wastewater treatment unit; at updated plant - US | 0.01688 | kg CO2 eq | Global Warming Potential (GWP) - kg CO2 eq | High_Medium_High_Upgraded_Global Warming Potential (GWP) - kg CO2 eq_Belt filter press; wastewater treatment unit; at updated plant - US_Without Amendment_Windrow
| Windrow | Without Amendment | Medium_High | High | Upgraded |  | 1.44% | Gravity Belt Thickener; wastewater treatment unit; at updated plant - US | 0.01455 | kg CO2 eq | Global Warming Potential (GWP) - kg CO2 eq | High_Medium_High_Upgraded_Global Warming Potential (GWP) - kg CO2 eq_Gravity Belt Thickener; wastewater treatment unit; at updated plant - US_Without Amendment_Windrow
| Windrow | Without Amendment | Medium_High | High | Upgraded |  | 1.34% | Wastewater collection; operation and infrastructure; m3 wastewater | 0.01351 | kg CO2 eq | Global Warming Potential (GWP) - kg CO2 eq | High_Medium_High_Upgraded_Global Warming Potential (GWP) - kg CO2 eq_Wastewater collection; operation and infrastructure; m3 wastewater_Without Amendment_Windrow
| Windrow | Without Amendment | Medium_High | High | Upgraded |  | 0.82% | Control Building; at upgraded wastewater treatment plant - US | 0.0083 | kg CO2 eq | Global Warming Potential (GWP) - kg CO2 eq | High_Medium_High_Upgraded_Global Warming Potential (GWP) - kg CO2 eq_Control Building; at upgraded wastewater treatment plant - US_Without Amendment_Windrow
| Windrow | Without Amendment | Medium_High | High | Upgraded |  | 0.5% | Blend Tank; wastewater treatment unit; at updated plant - US | 0.00504 | kg CO2 eq | Global Warming Potential (GWP) - kg CO2 eq | High_Medium_High_Upgraded_Global Warming Potential (GWP) - kg CO2 eq_Blend Tank; wastewater treatment unit; at updated plant - US_Without Amendment_Windrow
| Windrow | Without Amendment | Medium_High | High | Upgraded |  | 0.24% | ClearCove SCP; wastewater treatment unit; at updated plant - US | 0.00241 | kg CO2 eq | Global Warming Potential (GWP) - kg CO2 eq | High_Medium_High_Upgraded_Global Warming Potential (GWP) - kg CO2 eq_ClearCove SCP; wastewater treatment unit; at updated plant - US_Without Amendment_Windrow
| Windrow | Without Amendment | Medium_High | High | Upgraded |  | -18.19% | Land application of compost; wastewater treatment unit; at updated plant - US | -0.18328 | kg CO2 eq | Global Warming Potential (GWP) - kg CO2 eq | High_Medium_High_Upgraded_Global Warming Potential (GWP) - kg CO2 eq_Land application of compost; wastewater treatment unit; at updated plant - US_Without Amendment_Windrow
| Windrow | Without Amendment | Medium_High | High | Upgraded |  | -59.66% | Anaerobic Digestion; wastewater treatment unit; at updated plant - US | -0.60108 | kg CO2 eq | Global Warming Potential (GWP) - kg CO2 eq | High_Medium_High_Upgraded_Global Warming Potential (GWP) - kg CO2 eq_Anaerobic Digestion; wastewater treatment unit; at updated plant - US_Without Amendment_Windrow
[6 empty] | Contribution |  | Process | Amount | Unit |  | ____Process__
| Windrow | Without Amendment | Medium_High | High | Upgraded |  | 103.1% | Aeration Tanks; wastewater treatment unit; at updated plant - US | 0.00233 | kg PM2.5 eq | Particulate Matter Formation Potential (PMFP) - kg PM2.5 eq | High_Medium_High_Upgraded_Particulate Matter Formation Potential (PMFP) - kg PM2.5 eq_Aeration Tanks; wastewater treatment unit; at updated plant - US_Without Amendment_Windrow
| Windrow | Without Amendment | Medium_High | High | Upgraded |  | 29.99% | Clear Cove Primary Clarification; wastewater treatment unit; at updated plant - US | 0.00068 | kg PM2.5 eq | Particulate Matter Formation Potential (PMFP) - kg PM2.5 eq | High_Medium_High_Upgraded_Particulate Matter Formation Potential (PMFP) - kg PM2.5 eq_Clear Cove Primary Clarification; wastewater treatment unit; at updated plant - US_Without Amendment_Windrow
| Windrow | Without Amendment | Medium_High | High | Upgraded |  | 26% | Pre-Anoxic & Swing tank; wastewater treatment unit; at updated plant - US | 0.00059 | kg PM2.5 eq | Particulate Matter Formation Potential (PMFP) - kg PM2.5 eq | High_Medium_High_Upgraded_Particulate Matter Formation Potential (PMFP) - kg PM2.5 eq_Pre-Anoxic & Swing tank; wastewater treatment unit; at updated plant - US_Without Amendment_Windrow
| Windrow | Without Amendment | Medium_High | High | Upgraded |  | 20.61% | Wet Well and Sump Station; wastewater treatment unit; at updated plant - US | 0.00047 | kg PM2.5 eq | Particulate Matter Formation Potential (PMFP) - kg PM2.5 eq | High_Medium_High_Upgraded_Particulate Matter Formation Potential (PMFP) - kg PM2.5 eq_Wet Well and Sump Station; wastewater treatment unit; at updated plant - US_Without Amendment_Windrow
| Windrow | Without Amendment | Medium_High | High | Upgraded |  | 14.25% | Biosolids composting; windrow composting; wastewater treatment unit; at updated plant - US | 0.00032 | kg PM2.5 eq | Particulate Matter Formation Potential (PMFP) - kg PM2.5 eq | High_Medium_High_Upgraded_Particulate Matter Formation Potential (PMFP) - kg PM2.5 eq_Biosolids composting; windrow composting; wastewater treatment unit; at updated plant - US_Without Amendment_Windrow
| Windrow | Without Amendment | Medium_High | High | Upgraded |  | 13.89% | Waste Receiving and Holding; wastewater treatment unit; at updated plant - US | 0.00031 | kg PM2.5 eq | Particulate Matter Formation Potential (PMFP) - kg PM2.5 eq | High_Medium_High_Upgraded_Particulate Matter Formation Potential (PMFP) - kg PM2.5 eq_Waste Receiving and Holding; wastewater treatment unit; at updated plant - US_Without Amendment_Windrow
| Windrow | Without Amendment | Medium_High | High | Upgraded |  | 11.78% | Influent Pump Station; wastewater treatment unit; at updated plant - US | 0.00027 | kg PM2.5 eq | Particulate Matter Formation Potential (PMFP) - kg PM2.5 eq | High_Medium_High_Upgraded_Particulate Matter Formation Potential (PMFP) - kg PM2.5 eq_Influent Pump Station; wastewater treatment unit; at updated plant - US_Without Amendment_Windrow
| Windrow | Without Amendment | Medium_High | High | Upgraded |  | 7.35% | Wastewater collection; operation and infrastructure; m3 wastewater | 0.00017 | kg PM2.5 eq | Particulate Matter Formation Potential (PMFP) - kg PM2.5 eq | High_Medium_High_Upgraded_Particulate Matter Formation Potential (PMFP) - kg PM2.5 eq_Wastewater collection; operation and infrastructure; m3 wastewater_Without Amendment_Windrow
| Windrow | Without Amendment | Medium_High | High | Upgraded |  | 6.09% | Belt filter press; wastewater treatment unit; at updated plant - US | 0.00014 | kg PM2.5 eq | Particulate Matter Formation Potential (PMFP) - kg PM2.5 eq | High_Medium_High_Upgraded_Particulate Matter Formation Potential (PMFP) - kg PM2.5 eq_Belt filter press; wastewater treatment unit; at updated plant - US_Without Amendment_Windrow
| Windrow | Without Amendment | Medium_High | High | Upgraded |  | 4.2% | Gravity Belt Thickener; wastewater treatment unit; at updated plant - US | 9.5154e-05 | kg PM2.5 eq | Particulate Matter Formation Potential (PMFP) - kg PM2.5 eq | High_Medium_High_Upgraded_Particulate Matter Formation Potential (PMFP) - kg PM2.5 eq_Gravity Belt Thickener; wastewater treatment unit; at updated plant - US_Without Amendment_Windrow
| Windrow | Without Amendment | Medium_High | High | Upgraded |  | 3.09% | Blend Tank; wastewater treatment unit; at updated plant - US | 6.9942e-05 | kg PM2.5 eq | Particulate Matter Formation Potential (PMFP) - kg PM2.5 eq | High_Medium_High_Upgraded_Particulate Matter Formation Potential (PMFP) - kg PM2.5 eq_Blend Tank; wastewater treatment unit; at updated plant - US_Without Amendment_Windrow
| Windrow | Without Amendment | Medium_High | High | Upgraded |  | 2.21% | Effluent release; wastewater treatment unit; at surface water; m3 wastewater - US | 4.9974e-05 | kg PM2.5 eq | Particulate Matter Formation Potential (PMFP) - kg PM2.5 eq | High_Medium_High_Upgraded_Particulate Matter Formation Potential (PMFP) - kg PM2.5 eq_Effluent release; wastewater treatment unit; at surface water; m3 wastewater - US_Without Amendment_Windrow
| Windrow | Without Amendment | Medium_High | High | Upgraded |  | 1.53% | ClearCove SCP; wastewater treatment unit; at updated plant - US | 3.4562e-05 | kg PM2.5 eq | Particulate Matter Formation Potential (PMFP) - kg PM2.5 eq | High_Medium_High_Upgraded_Particulate Matter Formation Potential (PMFP) - kg PM2.5 eq_ClearCove SCP; wastewater treatment unit; at updated plant - US_Without Amendment_Windrow
| Windrow | Without Amendment | Medium_High | High | Upgraded |  | 1.37% | Land application of compost; wastewater treatment unit; at updated plant - US | 3.1104e-05 | kg PM2.5 eq | Particulate Matter Formation Potential (PMFP) - kg PM2.5 eq | High_Medium_High_Upgraded_Particulate Matter Formation Potential (PMFP) - kg PM2.5 eq_Land application of compost; wastewater treatment unit; at updated plant - US_Without Amendment_Windrow
| Windrow | Without Amendment | Medium_High | High | Upgraded |  | 0.39% | Control Building; at upgraded wastewater treatment plant - US | 8.8213e-06 | kg PM2.5 eq | Particulate Matter Formation Potential (PMFP) - kg PM2.5 eq | High_Medium_High_Upgraded_Particulate Matter Formation Potential (PMFP) - kg PM2.5 eq_Control Building; at upgraded wastewater treatment plant - US_Without Amendment_Windrow
| Windrow | Without Amendment | Medium_High | High | Upgraded |  | -345.8% | Anaerobic Digestion; wastewater treatment unit; at updated plant - US | -0.00783 | kg PM2.5 eq | Particulate Matter Formation Potential (PMFP) - kg PM2.5 eq | High_Medium_High_Upgraded_Particulate Matter Formation Potential (PMFP) - kg PM2.5 eq_Anaerobic Digestion; wastewater treatment unit; at updated plant - US_Without Amendment_Windrow
[6 empty] | Contribution |  | Process | Amount | Unit |  | ____Process__
| Windrow | Without Amendment | Medium_High | High | Upgraded |  | 91.77% | Aeration Tanks; wastewater treatment unit; at updated plant - US | 0.16577 | kg O3 eq | Smog Formation Potential (SFP) - kg O3 eq | High_Medium_High_Upgraded_Smog Formation Potential (SFP) - kg O3 eq_Aeration Tanks; wastewater treatment unit; at updated plant - US_Without Amendment_Windrow
| Windrow | Without Amendment | Medium_High | High | Upgraded |  | 26.61% | Clear Cove Primary Clarification; wastewater treatment unit; at updated plant - US | 0.04807 | kg O3 eq | Smog Formation Potential (SFP) - kg O3 eq | High_Medium_High_Upgraded_Smog Formation Potential (SFP) - kg O3 eq_Clear Cove Primary Clarification; wastewater treatment unit; at updated plant - US_Without Amendment_Windrow
| Windrow | Without Amendment | Medium_High | High | Upgraded |  | 23.21% | Pre-Anoxic & Swing tank; wastewater treatment unit; at updated plant - US | 0.04192 | kg O3 eq | Smog Formation Potential (SFP) - kg O3 eq | High_Medium_High_Upgraded_Smog Formation Potential (SFP) - kg O3 eq_Pre-Anoxic & Swing tank; wastewater treatment unit; at updated plant - US_Without Amendment_Windrow
| Windrow | Without Amendment | Medium_High | High | Upgraded |  | 18.34% | Wet Well and Sump Station; wastewater treatment unit; at updated plant - US | 0.03313 | kg O3 eq | Smog Formation Potential (SFP) - kg O3 eq | High_Medium_High_Upgraded_Smog Formation Potential (SFP) - kg O3 eq_Wet Well and Sump Station; wastewater treatment unit; at updated plant - US_Without Amendment_Windrow
| Windrow | Without Amendment | Medium_High | High | Upgraded |  | 17% | Waste Receiving and Holding; wastewater treatment unit; at updated plant - US | 0.03071 | kg O3 eq | Smog Formation Potential (SFP) - kg O3 eq | High_Medium_High_Upgraded_Smog Formation Potential (SFP) - kg O3 eq_Waste Receiving and Holding; wastewater treatment unit; at updated plant - US_Without Amendment_Windrow
| Windrow | Without Amendment | Medium_High | High | Upgraded |  | 10.74% | Influent Pump Station; wastewater treatment unit; at updated plant - US | 0.0194 | kg O3 eq | Smog Formation Potential (SFP) - kg O3 eq | High_Medium_High_Upgraded_Smog Formation Potential (SFP) - kg O3 eq_Influent Pump Station; wastewater treatment unit; at updated plant - US_Without Amendment_Windrow
| Windrow | Without Amendment | Medium_High | High | Upgraded |  | 6.6% | Wastewater collection; operation and infrastructure; m3 wastewater | 0.01192 | kg O3 eq | Smog Formation Potential (SFP) - kg O3 eq | High_Medium_High_Upgraded_Smog Formation Potential (SFP) - kg O3 eq_Wastewater collection; operation and infrastructure; m3 wastewater_Without Amendment_Windrow
| Windrow | Without Amendment | Medium_High | High | Upgraded |  | 5.37% | Belt filter press; wastewater treatment unit; at updated plant - US | 0.00971 | kg O3 eq | Smog Formation Potential (SFP) - kg O3 eq | High_Medium_High_Upgraded_Smog Formation Potential (SFP) - kg O3 eq_Belt filter press; wastewater treatment unit; at updated plant - US_Without Amendment_Windrow
| Windrow | Without Amendment | Medium_High | High | Upgraded |  | 3.68% | Gravity Belt Thickener; wastewater treatment unit; at updated plant - US | 0.00665 | kg O3 eq | Smog Formation Potential (SFP) - kg O3 eq | High_Medium_High_Upgraded_Smog Formation Potential (SFP) - kg O3 eq_Gravity Belt Thickener; wastewater treatment unit; at updated plant - US_Without Amendment_Windrow
| Windrow | Without Amendment | Medium_High | High | Upgraded |  | 2.75% | Blend Tank; wastewater treatment unit; at updated plant - US | 0.00497 | kg O3 eq | Smog Formation Potential (SFP) - kg O3 eq | High_Medium_High_Upgraded_Smog Formation Potential (SFP) - kg O3 eq_Blend Tank; wastewater treatment unit; at updated plant - US_Without Amendment_Windrow
| Windrow | Without Amendment | Medium_High | High | Upgraded |  | 1.87% | Effluent release; wastewater treatment unit; at surface water; m3 wastewater - US | 0.00339 | kg O3 eq | Smog Formation Potential (SFP) - kg O3 eq | High_Medium_High_Upgraded_Smog Formation Potential (SFP) - kg O3 eq_Effluent release; wastewater treatment unit; at surface water; m3 wastewater - US_Without Amendment_Windrow
| Windrow | Without Amendment | Medium_High | High | Upgraded |  | 1.36% | ClearCove SCP; wastewater treatment unit; at updated plant - US | 0.00246 | kg O3 eq | Smog Formation Potential (SFP) - kg O3 eq | High_Medium_High_Upgraded_Smog Formation Potential (SFP) - kg O3 eq_ClearCove SCP; wastewater treatment unit; at updated plant - US_Without Amendment_Windrow
| Windrow | Without Amendment | Medium_High | High | Upgraded |  | 0.37% | Biosolids composting; windrow composting; wastewater treatment unit; at updated plant - US | 0.00067 | kg O3 eq | Smog Formation Potential (SFP) - kg O3 eq | High_Medium_High_Upgraded_Smog Formation Potential (SFP) - kg O3 eq_Biosolids composting; windrow composting; wastewater treatment unit; at updated plant - US_Without Amendment_Windrow
| Windrow | Without Amendment | Medium_High | High | Upgraded |  | 0.3% | Control Building; at upgraded wastewater treatment plant - US | 0.00054 | kg O3 eq | Smog Formation Potential (SFP) - kg O3 eq | High_Medium_High_Upgraded_Smog Formation Potential (SFP) - kg O3 eq_Control Building; at upgraded wastewater treatment plant - US_Without Amendment_Windrow
| Windrow | Without Amendment | Medium_High | High | Upgraded |  | -1.23% | Land application of compost; wastewater treatment unit; at updated plant - US | -0.00221 | kg O3 eq | Smog Formation Potential (SFP) - kg O3 eq | High_Medium_High_Upgraded_Smog Formation Potential (SFP) - kg O3 eq_Land application of compost; wastewater treatment unit; at updated plant - US_Without Amendment_Windrow
| Windrow | Without Amendment | Medium_High | High | Upgraded |  | -308.8% | Anaerobic Digestion; wastewater treatment unit; at updated plant - US | -0.55771 | kg O3 eq | Smog Formation Potential (SFP) - kg O3 eq | High_Medium_High_Upgraded_Smog Formation Potential (SFP) - kg O3 eq_Anaerobic Digestion; wastewater treatment unit; at updated plant - US_Without Amendment_Windrow
[6 empty] | Contribution |  | Process | Amount | Unit |  | ____Process__
| Windrow | Without Amendment | Medium_High | High | Upgraded |  | 351.5% | Waste Receiving and Holding; wastewater treatment unit; at updated plant - US | 0.00028 | m3 H2O | Water Use (WU) - m3 H2O | High_Medium_High_Upgraded_Water Use (WU) - m3 H2O_Waste Receiving and Holding; wastewater treatment unit; at updated plant - US_Without Amendment_Windrow
| Windrow | Without Amendment | Medium_High | High | Upgraded |  | 229.5% | Influent Pump Station; wastewater treatment unit; at updated plant - US | 0.00018 | m3 H2O | Water Use (WU) - m3 H2O | High_Medium_High_Upgraded_Water Use (WU) - m3 H2O_Influent Pump Station; wastewater treatment unit; at updated plant - US_Without Amendment_Windrow
| Windrow | Without Amendment | Medium_High | High | Upgraded |  | 223.9% | Clear Cove Primary Clarification; wastewater treatment unit; at updated plant - US | 0.00018 | m3 H2O | Water Use (WU) - m3 H2O | High_Medium_High_Upgraded_Water Use (WU) - m3 H2O_Clear Cove Primary Clarification; wastewater treatment unit; at updated plant - US_Without Amendment_Windrow
| Windrow | Without Amendment | Medium_High | High | Upgraded |  | 203.1% | Aeration Tanks; wastewater treatment unit; at updated plant - US | 0.00016 | m3 H2O | Water Use (WU) - m3 H2O | High_Medium_High_Upgraded_Water Use (WU) - m3 H2O_Aeration Tanks; wastewater treatment unit; at updated plant - US_Without Amendment_Windrow
| Windrow | Without Amendment | Medium_High | High | Upgraded |  | 185% | Control Building; at upgraded wastewater treatment plant - US | 0.00015 | m3 H2O | Water Use (WU) - m3 H2O | High_Medium_High_Upgraded_Water Use (WU) - m3 H2O_Control Building; at upgraded wastewater treatment plant - US_Without Amendment_Windrow
| Windrow | Without Amendment | Medium_High | High | Upgraded |  | 85.91% | Effluent release; wastewater treatment unit; at surface water; m3 wastewater - US | 6.8836e-05 | m3 H2O | Water Use (WU) - m3 H2O | High_Medium_High_Upgraded_Water Use (WU) - m3 H2O_Effluent release; wastewater treatment unit; at surface water; m3 wastewater - US_Without Amendment_Windrow
| Windrow | Without Amendment | Medium_High | High | Upgraded |  | 53.96% | Pre-Anoxic & Swing tank; wastewater treatment unit; at updated plant - US | 4.3235e-05 | m3 H2O | Water Use (WU) - m3 H2O | High_Medium_High_Upgraded_Water Use (WU) - m3 H2O_Pre-Anoxic & Swing tank; wastewater treatment unit; at updated plant - US_Without Amendment_Windrow
| Windrow | Without Amendment | Medium_High | High | Upgraded |  | 37.95% | Gravity Belt Thickener; wastewater treatment unit; at updated plant - US | 3.0408e-05 | m3 H2O | Water Use (WU) - m3 H2O | High_Medium_High_Upgraded_Water Use (WU) - m3 H2O_Gravity Belt Thickener; wastewater treatment unit; at updated plant - US_Without Amendment_Windrow
| Windrow | Without Amendment | Medium_High | High | Upgraded |  | 36.18% | Belt filter press; wastewater treatment unit; at updated plant - US | 2.8987e-05 | m3 H2O | Water Use (WU) - m3 H2O | High_Medium_High_Upgraded_Water Use (WU) - m3 H2O_Belt filter press; wastewater treatment unit; at updated plant - US_Without Amendment_Windrow
| Windrow | Without Amendment | Medium_High | High | Upgraded |  | 21.85% | Wet Well and Sump Station; wastewater treatment unit; at updated plant - US | 1.7507e-05 | m3 H2O | Water Use (WU) - m3 H2O | High_Medium_High_Upgraded_Water Use (WU) - m3 H2O_Wet Well and Sump Station; wastewater treatment unit; at updated plant - US_Without Amendment_Windrow
| Windrow | Without Amendment | Medium_High | High | Upgraded |  | 8.76% | Blend Tank; wastewater treatment unit; at updated plant - US | 7.018e-06 | m3 H2O | Water Use (WU) - m3 H2O | High_Medium_High_Upgraded_Water Use (WU) - m3 H2O_Blend Tank; wastewater treatment unit; at updated plant - US_Without Amendment_Windrow
| Windrow | Without Amendment | Medium_High | High | Upgraded |  | 6.32% | Wastewater collection; operation and infrastructure; m3 wastewater | 5.0609e-06 | m3 H2O | Water Use (WU) - m3 H2O | High_Medium_High_Upgraded_Water Use (WU) - m3 H2O_Wastewater collection; operation and infrastructure; m3 wastewater_Without Amendment_Windrow
| Windrow | Without Amendment | Medium_High | High | Upgraded |  | 1.73% | Biosolids composting; windrow composting; wastewater treatment unit; at updated plant - US | 1.3832e-06 | m3 H2O | Water Use (WU) - m3 H2O | High_Medium_High_Upgraded_Water Use (WU) - m3 H2O_Biosolids composting; windrow composting; wastewater treatment unit; at updated plant - US_Without Amendment_Windrow
| Windrow | Without Amendment | Medium_High | High | Upgraded |  | 0.96% | ClearCove SCP; wastewater treatment unit; at updated plant - US | 7.6697e-07 | m3 H2O | Water Use (WU) - m3 H2O | High_Medium_High_Upgraded_Water Use (WU) - m3 H2O_ClearCove SCP; wastewater treatment unit; at updated plant - US_Without Amendment_Windrow
| Windrow | Without Amendment | Medium_High | High | Upgraded |  | -189.2% | Anaerobic Digestion; wastewater treatment unit; at updated plant - US | -0.00015 | m3 H2O | Water Use (WU) - m3 H2O | High_Medium_High_Upgraded_Water Use (WU) - m3 H2O_Anaerobic Digestion; wastewater treatment unit; at updated plant - US_Without Amendment_Windrow
| Windrow | Without Amendment | Medium_High | High | Upgraded |  | -1157% | Land application of compost; wastewater treatment unit; at updated plant - US | -0.00093 | m3 H2O | Water Use (WU) - m3 H2O | High_Medium_High_Upgraded_Water Use (WU) - m3 H2O_Land application of compost; wastewater treatment unit; at updated plant - US_Without Amendment_Windrow
[6 empty] | Contribution |  | Process | Amount | Unit |  | ____Process__
| Windrow | Without Amendment | High_Low | High | Upgraded |  | 38.64% | Aeration Tanks; wastewater treatment unit; at updated plant - US | 0.01722 | kg SO2 eq | Acidification Potential (AP) - kg SO2 eq | High_High_Low_Upgraded_Acidification Potential (AP) - kg SO2 eq_Aeration Tanks; wastewater treatment unit; at updated plant - US_Without Amendment_Windrow
| Windrow | Without Amendment | High_Low | High | Upgraded |  | 33.47% | Biosolids composting; windrow composting; wastewater treatment unit; at updated plant - US | 0.01492 | kg SO2 eq | Acidification Potential (AP) - kg SO2 eq | High_High_Low_Upgraded_Acidification Potential (AP) - kg SO2 eq_Biosolids composting; windrow composting; wastewater treatment unit; at updated plant - US_Without Amendment_Windrow
| Windrow | Without Amendment | High_Low | High | Upgraded |  | 11.18% | Clear Cove Primary Clarification; wastewater treatment unit; at updated plant - US | 0.00498 | kg SO2 eq | Acidification Potential (AP) - kg SO2 eq | High_High_Low_Upgraded_Acidification Potential (AP) - kg SO2 eq_Clear Cove Primary Clarification; wastewater treatment unit; at updated plant - US_Without Amendment_Windrow
| Windrow | Without Amendment | High_Low | High | Upgraded |  | 9.79% | Pre-Anoxic & Swing tank; wastewater treatment unit; at updated plant - US | 0.00436 | kg SO2 eq | Acidification Potential (AP) - kg SO2 eq | High_High_Low_Upgraded_Acidification Potential (AP) - kg SO2 eq_Pre-Anoxic & Swing tank; wastewater treatment unit; at updated plant - US_Without Amendment_Windrow
| Windrow | Without Amendment | High_Low | High | Upgraded |  | 7.74% | Wet Well and Sump Station; wastewater treatment unit; at updated plant - US | 0.00345 | kg SO2 eq | Acidification Potential (AP) - kg SO2 eq | High_High_Low_Upgraded_Acidification Potential (AP) - kg SO2 eq_Wet Well and Sump Station; wastewater treatment unit; at updated plant - US_Without Amendment_Windrow
| Windrow | Without Amendment | High_Low | High | Upgraded |  | 7.49% | Land application of compost; wastewater treatment unit; at updated plant - US | 0.00334 | kg SO2 eq | Acidification Potential (AP) - kg SO2 eq | High_High_Low_Upgraded_Acidification Potential (AP) - kg SO2 eq_Land application of compost; wastewater treatment unit; at updated plant - US_Without Amendment_Windrow
| Windrow | Without Amendment | High_Low | High | Upgraded |  | 6.07% | Waste Receiving and Holding; wastewater treatment unit; at updated plant - US | 0.0027 | kg SO2 eq | Acidification Potential (AP) - kg SO2 eq | High_High_Low_Upgraded_Acidification Potential (AP) - kg SO2 eq_Waste Receiving and Holding; wastewater treatment unit; at updated plant - US_Without Amendment_Windrow
| Windrow | Without Amendment | High_Low | High | Upgraded |  | 4.64% | Influent Pump Station; wastewater treatment unit; at updated plant - US | 0.00207 | kg SO2 eq | Acidification Potential (AP) - kg SO2 eq | High_High_Low_Upgraded_Acidification Potential (AP) - kg SO2 eq_Influent Pump Station; wastewater treatment unit; at updated plant - US_Without Amendment_Windrow
| Windrow | Without Amendment | High_Low | High | Upgraded |  | 3.77% | Belt filter press; wastewater treatment unit; at updated plant - US | 0.00168 | kg SO2 eq | Acidification Potential (AP) - kg SO2 eq | High_High_Low_Upgraded_Acidification Potential (AP) - kg SO2 eq_Belt filter press; wastewater treatment unit; at updated plant - US_Without Amendment_Windrow
| Windrow | Without Amendment | High_Low | High | Upgraded |  | 2.77% | Wastewater collection; operation and infrastructure; m3 wastewater | 0.00123 | kg SO2 eq | Acidification Potential (AP) - kg SO2 eq | High_High_Low_Upgraded_Acidification Potential (AP) - kg SO2 eq_Wastewater collection; operation and infrastructure; m3 wastewater_Without Amendment_Windrow
| Windrow | Without Amendment | High_Low | High | Upgraded |  | 1.58% | Gravity Belt Thickener; wastewater treatment unit; at updated plant - US | 0.0007 | kg SO2 eq | Acidification Potential (AP) - kg SO2 eq | High_High_Low_Upgraded_Acidification Potential (AP) - kg SO2 eq_Gravity Belt Thickener; wastewater treatment unit; at updated plant - US_Without Amendment_Windrow
| Windrow | Without Amendment | High_Low | High | Upgraded |  | 1.16% | Blend Tank; wastewater treatment unit; at updated plant - US | 0.00052 | kg SO2 eq | Acidification Potential (AP) - kg SO2 eq | High_High_Low_Upgraded_Acidification Potential (AP) - kg SO2 eq_Blend Tank; wastewater treatment unit; at updated plant - US_Without Amendment_Windrow
| Windrow | Without Amendment | High_Low | High | Upgraded |  | 0.78% | Effluent release; wastewater treatment unit; at surface water; m3 wastewater - US | 0.00035 | kg SO2 eq | Acidification Potential (AP) - kg SO2 eq | High_High_Low_Upgraded_Acidification Potential (AP) - kg SO2 eq_Effluent release; wastewater treatment unit; at surface water; m3 wastewater - US_Without Amendment_Windrow
| Windrow | Without Amendment | High_Low | High | Upgraded |  | 0.57% | ClearCove SCP; wastewater treatment unit; at updated plant - US | 0.00026 | kg SO2 eq | Acidification Potential (AP) - kg SO2 eq | High_High_Low_Upgraded_Acidification Potential (AP) - kg SO2 eq_ClearCove SCP; wastewater treatment unit; at updated plant - US_Without Amendment_Windrow
| Windrow | Without Amendment | High_Low | High | Upgraded |  | 0.09% | Control Building; at upgraded wastewater treatment plant - US | 4.0355e-05 | kg SO2 eq | Acidification Potential (AP) - kg SO2 eq | High_High_Low_Upgraded_Acidification Potential (AP) - kg SO2 eq_Control Building; at upgraded wastewater treatment plant - US_Without Amendment_Windrow
| Windrow | Without Amendment | High_Low | High | Upgraded |  | -29.73% | Anaerobic Digestion; wastewater treatment unit; at updated plant - US | -0.01325 | kg SO2 eq | Acidification Potential (AP) - kg SO2 eq | High_High_Low_Upgraded_Acidification Potential (AP) - kg SO2 eq_Anaerobic Digestion; wastewater treatment unit; at updated plant - US_Without Amendment_Windrow
[6 empty] | Contribution |  | Process | Amount | Unit |  | ____Process__
| Windrow | Without Amendment | High_Low | High | Upgraded |  | 59.55% | Waste Receiving and Holding; wastewater treatment unit; at updated plant - US | 5.1393 | MJ | Cumulative Energy Demand (CED) - MJ | High_High_Low_Upgraded_Cumulative Energy Demand (CED) - MJ_Waste Receiving and Holding; wastewater treatment unit; at updated plant - US_Without Amendment_Windrow
| Windrow | Without Amendment | High_Low | High | Upgraded |  | 40.94% | Aeration Tanks; wastewater treatment unit; at updated plant - US | 3.533 | MJ | Cumulative Energy Demand (CED) - MJ | High_High_Low_Upgraded_Cumulative Energy Demand (CED) - MJ_Aeration Tanks; wastewater treatment unit; at updated plant - US_Without Amendment_Windrow
| Windrow | Without Amendment | High_Low | High | Upgraded |  | 13.48% | Clear Cove Primary Clarification; wastewater treatment unit; at updated plant - US | 1.1629 | MJ | Cumulative Energy Demand (CED) - MJ | High_High_Low_Upgraded_Cumulative Energy Demand (CED) - MJ_Clear Cove Primary Clarification; wastewater treatment unit; at updated plant - US_Without Amendment_Windrow
| Windrow | Without Amendment | High_Low | High | Upgraded |  | 10.32% | Pre-Anoxic & Swing tank; wastewater treatment unit; at updated plant - US | 0.89064 | MJ | Cumulative Energy Demand (CED) - MJ | High_High_Low_Upgraded_Cumulative Energy Demand (CED) - MJ_Pre-Anoxic & Swing tank; wastewater treatment unit; at updated plant - US_Without Amendment_Windrow
| Windrow | Without Amendment | High_Low | High | Upgraded |  | 10.23% | Influent Pump Station; wastewater treatment unit; at updated plant - US | 0.88297 | MJ | Cumulative Energy Demand (CED) - MJ | High_High_Low_Upgraded_Cumulative Energy Demand (CED) - MJ_Influent Pump Station; wastewater treatment unit; at updated plant - US_Without Amendment_Windrow
| Windrow | Without Amendment | High_Low | High | Upgraded |  | 8.07% | Wet Well and Sump Station; wastewater treatment unit; at updated plant - US | 0.69645 | MJ | Cumulative Energy Demand (CED) - MJ | High_High_Low_Upgraded_Cumulative Energy Demand (CED) - MJ_Wet Well and Sump Station; wastewater treatment unit; at updated plant - US_Without Amendment_Windrow
| Windrow | Without Amendment | High_Low | High | Upgraded |  | 7.27% | Belt filter press; wastewater treatment unit; at updated plant - US | 0.62776 | MJ | Cumulative Energy Demand (CED) - MJ | High_High_Low_Upgraded_Cumulative Energy Demand (CED) - MJ_Belt filter press; wastewater treatment unit; at updated plant - US_Without Amendment_Windrow
| Windrow | Without Amendment | High_Low | High | Upgraded |  | 3.87% | Gravity Belt Thickener; wastewater treatment unit; at updated plant - US | 0.33404 | MJ | Cumulative Energy Demand (CED) - MJ | High_High_Low_Upgraded_Cumulative Energy Demand (CED) - MJ_Gravity Belt Thickener; wastewater treatment unit; at updated plant - US_Without Amendment_Windrow
| Windrow | Without Amendment | High_Low | High | Upgraded |  | 2.97% | Wastewater collection; operation and infrastructure; m3 wastewater | 0.25606 | MJ | Cumulative Energy Demand (CED) - MJ | High_High_Low_Upgraded_Cumulative Energy Demand (CED) - MJ_Wastewater collection; operation and infrastructure; m3 wastewater_Without Amendment_Windrow
| Windrow | Without Amendment | High_Low | High | Upgraded |  | 1.69% | Control Building; at upgraded wastewater treatment plant - US | 0.14599 | MJ | Cumulative Energy Demand (CED) - MJ | High_High_Low_Upgraded_Cumulative Energy Demand (CED) - MJ_Control Building; at upgraded wastewater treatment plant - US_Without Amendment_Windrow
| Windrow | Without Amendment | High_Low | High | Upgraded |  | 1.54% | Effluent release; wastewater treatment unit; at surface water; m3 wastewater - US | 0.13321 | MJ | Cumulative Energy Demand (CED) - MJ | High_High_Low_Upgraded_Cumulative Energy Demand (CED) - MJ_Effluent release; wastewater treatment unit; at surface water; m3 wastewater - US_Without Amendment_Windrow
| Windrow | Without Amendment | High_Low | High | Upgraded |  | 1.23% | Blend Tank; wastewater treatment unit; at updated plant - US | 0.10638 | MJ | Cumulative Energy Demand (CED) - MJ | High_High_Low_Upgraded_Cumulative Energy Demand (CED) - MJ_Blend Tank; wastewater treatment unit; at updated plant - US_Without Amendment_Windrow
| Windrow | Without Amendment | High_Low | High | Upgraded |  | 0.59% | ClearCove SCP; wastewater treatment unit; at updated plant - US | 0.05093 | MJ | Cumulative Energy Demand (CED) - MJ | High_High_Low_Upgraded_Cumulative Energy Demand (CED) - MJ_ClearCove SCP; wastewater treatment unit; at updated plant - US_Without Amendment_Windrow
| Windrow | Without Amendment | High_Low | High | Upgraded |  | 0.48% | Biosolids composting; windrow composting; wastewater treatment unit; at updated plant - US | 0.0413 | MJ | Cumulative Energy Demand (CED) - MJ | High_High_Low_Upgraded_Cumulative Energy Demand (CED) - MJ_Biosolids composting; windrow composting; wastewater treatment unit; at updated plant - US_Without Amendment_Windrow
| Windrow | Without Amendment | High_Low | High | Upgraded |  | -6.65% | Land application of compost; wastewater treatment unit; at updated plant - US | -0.57368 | MJ | Cumulative Energy Demand (CED) - MJ | High_High_Low_Upgraded_Cumulative Energy Demand (CED) - MJ_Land application of compost; wastewater treatment unit; at updated plant - US_Without Amendment_Windrow
| Windrow | Without Amendment | High_Low | High | Upgraded |  | -55.59% | Anaerobic Digestion; wastewater treatment unit; at updated plant - US | -4.7975 | MJ | Cumulative Energy Demand (CED) - MJ | High_High_Low_Upgraded_Cumulative Energy Demand (CED) - MJ_Anaerobic Digestion; wastewater treatment unit; at updated plant - US_Without Amendment_Windrow
[6 empty] | Contribution |  | Process | Amount | Unit |  | ____Process__
| Windrow | Without Amendment | High_Low | High | Upgraded |  | 70.08% | Effluent release; wastewater treatment unit; at surface water; m3 wastewater - US | 0.01161 | kg N eq | Eutrophication Potential (EP) - kg N eq | High_High_Low_Upgraded_Eutrophication Potential (EP) - kg N eq_Effluent release; wastewater treatment unit; at surface water; m3 wastewater - US_Without Amendment_Windrow
| Windrow | Without Amendment | High_Low | High | Upgraded |  | 16.3% | Land application of compost; wastewater treatment unit; at updated plant - US | 0.0027 | kg N eq | Eutrophication Potential (EP) - kg N eq | High_High_Low_Upgraded_Eutrophication Potential (EP) - kg N eq_Land application of compost; wastewater treatment unit; at updated plant - US_Without Amendment_Windrow
| Windrow | Without Amendment | High_Low | High | Upgraded |  | 5.68% | Biosolids composting; windrow composting; wastewater treatment unit; at updated plant - US | 0.00094 | kg N eq | Eutrophication Potential (EP) - kg N eq | High_High_Low_Upgraded_Eutrophication Potential (EP) - kg N eq_Biosolids composting; windrow composting; wastewater treatment unit; at updated plant - US_Without Amendment_Windrow
| Windrow | Without Amendment | High_Low | High | Upgraded |  | 3.3% | Aeration Tanks; wastewater treatment unit; at updated plant - US | 0.00055 | kg N eq | Eutrophication Potential (EP) - kg N eq | High_High_Low_Upgraded_Eutrophication Potential (EP) - kg N eq_Aeration Tanks; wastewater treatment unit; at updated plant - US_Without Amendment_Windrow
| Windrow | Without Amendment | High_Low | High | Upgraded |  | 1.51% | Influent Pump Station; wastewater treatment unit; at updated plant - US | 0.00025 | kg N eq | Eutrophication Potential (EP) - kg N eq | High_High_Low_Upgraded_Eutrophication Potential (EP) - kg N eq_Influent Pump Station; wastewater treatment unit; at updated plant - US_Without Amendment_Windrow
| Windrow | Without Amendment | High_Low | High | Upgraded |  | 1.33% | Waste Receiving and Holding; wastewater treatment unit; at updated plant - US | 0.00022 | kg N eq | Eutrophication Potential (EP) - kg N eq | High_High_Low_Upgraded_Eutrophication Potential (EP) - kg N eq_Waste Receiving and Holding; wastewater treatment unit; at updated plant - US_Without Amendment_Windrow
| Windrow | Without Amendment | High_Low | High | Upgraded |  | 1.2% | Clear Cove Primary Clarification; wastewater treatment unit; at updated plant - US | 0.0002 | kg N eq | Eutrophication Potential (EP) - kg N eq | High_High_Low_Upgraded_Eutrophication Potential (EP) - kg N eq_Clear Cove Primary Clarification; wastewater treatment unit; at updated plant - US_Without Amendment_Windrow
| Windrow | Without Amendment | High_Low | High | Upgraded |  | 0.82% | Pre-Anoxic & Swing tank; wastewater treatment unit; at updated plant - US | 0.00014 | kg N eq | Eutrophication Potential (EP) - kg N eq | High_High_Low_Upgraded_Eutrophication Potential (EP) - kg N eq_Pre-Anoxic & Swing tank; wastewater treatment unit; at updated plant - US_Without Amendment_Windrow
| Windrow | Without Amendment | High_Low | High | Upgraded |  | 0.67% | Belt filter press; wastewater treatment unit; at updated plant - US | 0.00011 | kg N eq | Eutrophication Potential (EP) - kg N eq | High_High_Low_Upgraded_Eutrophication Potential (EP) - kg N eq_Belt filter press; wastewater treatment unit; at updated plant - US_Without Amendment_Windrow
| Windrow | Without Amendment | High_Low | High | Upgraded |  | 0.65% | Wet Well and Sump Station; wastewater treatment unit; at updated plant - US | 0.00011 | kg N eq | Eutrophication Potential (EP) - kg N eq | High_High_Low_Upgraded_Eutrophication Potential (EP) - kg N eq_Wet Well and Sump Station; wastewater treatment unit; at updated plant - US_Without Amendment_Windrow
| Windrow | Without Amendment | High_Low | High | Upgraded |  | 0.37% | Gravity Belt Thickener; wastewater treatment unit; at updated plant - US | 6.059e-05 | kg N eq | Eutrophication Potential (EP) - kg N eq | High_High_Low_Upgraded_Eutrophication Potential (EP) - kg N eq_Gravity Belt Thickener; wastewater treatment unit; at updated plant - US_Without Amendment_Windrow
| Windrow | Without Amendment | High_Low | High | Upgraded |  | 0.23% | Wastewater collection; operation and infrastructure; m3 wastewater | 3.756e-05 | kg N eq | Eutrophication Potential (EP) - kg N eq | High_High_Low_Upgraded_Eutrophication Potential (EP) - kg N eq_Wastewater collection; operation and infrastructure; m3 wastewater_Without Amendment_Windrow
| Windrow | Without Amendment | High_Low | High | Upgraded |  | 0.22% | Control Building; at upgraded wastewater treatment plant - US | 3.6875e-05 | kg N eq | Eutrophication Potential (EP) - kg N eq | High_High_Low_Upgraded_Eutrophication Potential (EP) - kg N eq_Control Building; at upgraded wastewater treatment plant - US_Without Amendment_Windrow
| Windrow | Without Amendment | High_Low | High | Upgraded |  | 0.1% | Blend Tank; wastewater treatment unit; at updated plant - US | 1.6216e-05 | kg N eq | Eutrophication Potential (EP) - kg N eq | High_High_Low_Upgraded_Eutrophication Potential (EP) - kg N eq_Blend Tank; wastewater treatment unit; at updated plant - US_Without Amendment_Windrow
| Windrow | Without Amendment | High_Low | High | Upgraded |  | 0.05% | ClearCove SCP; wastewater treatment unit; at updated plant - US | 7.7567e-06 | kg N eq | Eutrophication Potential (EP) - kg N eq | High_High_Low_Upgraded_Eutrophication Potential (EP) - kg N eq_ClearCove SCP; wastewater treatment unit; at updated plant - US_Without Amendment_Windrow
| Windrow | Without Amendment | High_Low | High | Upgraded |  | -2.48% | Anaerobic Digestion; wastewater treatment unit; at updated plant - US | -0.00041 | kg N eq | Eutrophication Potential (EP) - kg N eq | High_High_Low_Upgraded_Eutrophication Potential (EP) - kg N eq_Anaerobic Digestion; wastewater treatment unit; at updated plant - US_Without Amendment_Windrow
[6 empty] | Contribution |  | Process | Amount | Unit |  | ____Process__
| Windrow | Without Amendment | High_Low | High | Upgraded |  | 68.18% | Waste Receiving and Holding; wastewater treatment unit; at updated plant - US | 0.11719 | kg oil eq | Fossil Depletion Potential (FDP) - kg oil eq | High_High_Low_Upgraded_Fossil Depletion Potential (FDP) - kg oil eq_Waste Receiving and Holding; wastewater treatment unit; at updated plant - US_Without Amendment_Windrow
| Windrow | Without Amendment | High_Low | High | Upgraded |  | 37% | Aeration Tanks; wastewater treatment unit; at updated plant - US | 0.06359 | kg oil eq | Fossil Depletion Potential (FDP) - kg oil eq | High_High_Low_Upgraded_Fossil Depletion Potential (FDP) - kg oil eq_Aeration Tanks; wastewater treatment unit; at updated plant - US_Without Amendment_Windrow
| Windrow | Without Amendment | High_Low | High | Upgraded |  | 12.25% | Clear Cove Primary Clarification; wastewater treatment unit; at updated plant - US | 0.02105 | kg oil eq | Fossil Depletion Potential (FDP) - kg oil eq | High_High_Low_Upgraded_Fossil Depletion Potential (FDP) - kg oil eq_Clear Cove Primary Clarification; wastewater treatment unit; at updated plant - US_Without Amendment_Windrow
| Windrow | Without Amendment | High_Low | High | Upgraded |  | 9.33% | Pre-Anoxic & Swing tank; wastewater treatment unit; at updated plant - US | 0.01604 | kg oil eq | Fossil Depletion Potential (FDP) - kg oil eq | High_High_Low_Upgraded_Fossil Depletion Potential (FDP) - kg oil eq_Pre-Anoxic & Swing tank; wastewater treatment unit; at updated plant - US_Without Amendment_Windrow
| Windrow | Without Amendment | High_Low | High | Upgraded |  | 8.78% | Influent Pump Station; wastewater treatment unit; at updated plant - US | 0.01509 | kg oil eq | Fossil Depletion Potential (FDP) - kg oil eq | High_High_Low_Upgraded_Fossil Depletion Potential (FDP) - kg oil eq_Influent Pump Station; wastewater treatment unit; at updated plant - US_Without Amendment_Windrow
| Windrow | Without Amendment | High_Low | High | Upgraded |  | 7.36% | Belt filter press; wastewater treatment unit; at updated plant - US | 0.01266 | kg oil eq | Fossil Depletion Potential (FDP) - kg oil eq | High_High_Low_Upgraded_Fossil Depletion Potential (FDP) - kg oil eq_Belt filter press; wastewater treatment unit; at updated plant - US_Without Amendment_Windrow
| Windrow | Without Amendment | High_Low | High | Upgraded |  | 7.27% | Wet Well and Sump Station; wastewater treatment unit; at updated plant - US | 0.01249 | kg oil eq | Fossil Depletion Potential (FDP) - kg oil eq | High_High_Low_Upgraded_Fossil Depletion Potential (FDP) - kg oil eq_Wet Well and Sump Station; wastewater treatment unit; at updated plant - US_Without Amendment_Windrow
| Windrow | Without Amendment | High_Low | High | Upgraded |  | 4.02% | Gravity Belt Thickener; wastewater treatment unit; at updated plant - US | 0.00692 | kg oil eq | Fossil Depletion Potential (FDP) - kg oil eq | High_High_Low_Upgraded_Fossil Depletion Potential (FDP) - kg oil eq_Gravity Belt Thickener; wastewater treatment unit; at updated plant - US_Without Amendment_Windrow
| Windrow | Without Amendment | High_Low | High | Upgraded |  | 2.62% | Wastewater collection; operation and infrastructure; m3 wastewater | 0.0045 | kg oil eq | Fossil Depletion Potential (FDP) - kg oil eq | High_High_Low_Upgraded_Fossil Depletion Potential (FDP) - kg oil eq_Wastewater collection; operation and infrastructure; m3 wastewater_Without Amendment_Windrow
| Windrow | Without Amendment | High_Low | High | Upgraded |  | 1.63% | Control Building; at upgraded wastewater treatment plant - US | 0.0028 | kg oil eq | Fossil Depletion Potential (FDP) - kg oil eq | High_High_Low_Upgraded_Fossil Depletion Potential (FDP) - kg oil eq_Control Building; at upgraded wastewater treatment plant - US_Without Amendment_Windrow
| Windrow | Without Amendment | High_Low | High | Upgraded |  | 1.38% | Effluent release; wastewater treatment unit; at surface water; m3 wastewater - US | 0.00236 | kg oil eq | Fossil Depletion Potential (FDP) - kg oil eq | High_High_Low_Upgraded_Fossil Depletion Potential (FDP) - kg oil eq_Effluent release; wastewater treatment unit; at surface water; m3 wastewater - US_Without Amendment_Windrow
| Windrow | Without Amendment | High_Low | High | Upgraded |  | 1.12% | Blend Tank; wastewater treatment unit; at updated plant - US | 0.00192 | kg oil eq | Fossil Depletion Potential (FDP) - kg oil eq | High_High_Low_Upgraded_Fossil Depletion Potential (FDP) - kg oil eq_Blend Tank; wastewater treatment unit; at updated plant - US_Without Amendment_Windrow
| Windrow | Without Amendment | High_Low | High | Upgraded |  | 0.53% | ClearCove SCP; wastewater treatment unit; at updated plant - US | 0.00091 | kg oil eq | Fossil Depletion Potential (FDP) - kg oil eq | High_High_Low_Upgraded_Fossil Depletion Potential (FDP) - kg oil eq_ClearCove SCP; wastewater treatment unit; at updated plant - US_Without Amendment_Windrow
| Windrow | Without Amendment | High_Low | High | Upgraded |  | 0.53% | Biosolids composting; windrow composting; wastewater treatment unit; at updated plant - US | 0.0009 | kg oil eq | Fossil Depletion Potential (FDP) - kg oil eq | High_High_Low_Upgraded_Fossil Depletion Potential (FDP) - kg oil eq_Biosolids composting; windrow composting; wastewater treatment unit; at updated plant - US_Without Amendment_Windrow
| Windrow | Without Amendment | High_Low | High | Upgraded |  | -4.59% | Land application of compost; wastewater treatment unit; at updated plant - US | -0.00789 | kg oil eq | Fossil Depletion Potential (FDP) - kg oil eq | High_High_Low_Upgraded_Fossil Depletion Potential (FDP) - kg oil eq_Land application of compost; wastewater treatment unit; at updated plant - US_Without Amendment_Windrow
| Windrow | Without Amendment | High_Low | High | Upgraded |  | -57.39% | Anaerobic Digestion; wastewater treatment unit; at updated plant - US | -0.09864 | kg oil eq | Fossil Depletion Potential (FDP) - kg oil eq | High_High_Low_Upgraded_Fossil Depletion Potential (FDP) - kg oil eq_Anaerobic Digestion; wastewater treatment unit; at updated plant - US_Without Amendment_Windrow
[6 empty] | Contribution |  | Process | Amount | Unit |  | ____Process__
| Windrow | Without Amendment | High_Low | High | Upgraded |  | 82.16% | Biosolids composting; windrow composting; wastewater treatment unit; at updated plant - US | 1.6488 | kg CO2 eq | Global Warming Potential (GWP) - kg CO2 eq | High_High_Low_Upgraded_Global Warming Potential (GWP) - kg CO2 eq_Biosolids composting; windrow composting; wastewater treatment unit; at updated plant - US_Without Amendment_Windrow
| Windrow | Without Amendment | High_Low | High | Upgraded |  | 12.45% | Pre-Anoxic & Swing tank; wastewater treatment unit; at updated plant - US | 0.24992 | kg CO2 eq | Global Warming Potential (GWP) - kg CO2 eq | High_High_Low_Upgraded_Global Warming Potential (GWP) - kg CO2 eq_Pre-Anoxic & Swing tank; wastewater treatment unit; at updated plant - US_Without Amendment_Windrow
| Windrow | Without Amendment | High_Low | High | Upgraded |  | 8.38% | Aeration Tanks; wastewater treatment unit; at updated plant - US | 0.16822 | kg CO2 eq | Global Warming Potential (GWP) - kg CO2 eq | High_High_Low_Upgraded_Global Warming Potential (GWP) - kg CO2 eq_Aeration Tanks; wastewater treatment unit; at updated plant - US_Without Amendment_Windrow
| Windrow | Without Amendment | High_Low | High | Upgraded |  | 7.32% | Waste Receiving and Holding; wastewater treatment unit; at updated plant - US | 0.14685 | kg CO2 eq | Global Warming Potential (GWP) - kg CO2 eq | High_High_Low_Upgraded_Global Warming Potential (GWP) - kg CO2 eq_Waste Receiving and Holding; wastewater treatment unit; at updated plant - US_Without Amendment_Windrow
| Windrow | Without Amendment | High_Low | High | Upgraded |  | 2.84% | Clear Cove Primary Clarification; wastewater treatment unit; at updated plant - US | 0.05708 | kg CO2 eq | Global Warming Potential (GWP) - kg CO2 eq | High_High_Low_Upgraded_Global Warming Potential (GWP) - kg CO2 eq_Clear Cove Primary Clarification; wastewater treatment unit; at updated plant - US_Without Amendment_Windrow
| Windrow | Without Amendment | High_Low | High | Upgraded |  | 2.62% | Effluent release; wastewater treatment unit; at surface water; m3 wastewater - US | 0.05264 | kg CO2 eq | Global Warming Potential (GWP) - kg CO2 eq | High_High_Low_Upgraded_Global Warming Potential (GWP) - kg CO2 eq_Effluent release; wastewater treatment unit; at surface water; m3 wastewater - US_Without Amendment_Windrow
| Windrow | Without Amendment | High_Low | High | Upgraded |  | 2.52% | Influent Pump Station; wastewater treatment unit; at updated plant - US | 0.0505 | kg CO2 eq | Global Warming Potential (GWP) - kg CO2 eq | High_High_Low_Upgraded_Global Warming Potential (GWP) - kg CO2 eq_Influent Pump Station; wastewater treatment unit; at updated plant - US_Without Amendment_Windrow
| Windrow | Without Amendment | High_Low | High | Upgraded |  | 1.66% | Wet Well and Sump Station; wastewater treatment unit; at updated plant - US | 0.03326 | kg CO2 eq | Global Warming Potential (GWP) - kg CO2 eq | High_High_Low_Upgraded_Global Warming Potential (GWP) - kg CO2 eq_Wet Well and Sump Station; wastewater treatment unit; at updated plant - US_Without Amendment_Windrow
| Windrow | Without Amendment | High_Low | High | Upgraded |  | 1.39% | Belt filter press; wastewater treatment unit; at updated plant - US | 0.02782 | kg CO2 eq | Global Warming Potential (GWP) - kg CO2 eq | High_High_Low_Upgraded_Global Warming Potential (GWP) - kg CO2 eq_Belt filter press; wastewater treatment unit; at updated plant - US_Without Amendment_Windrow
| Windrow | Without Amendment | High_Low | High | Upgraded |  | 0.73% | Gravity Belt Thickener; wastewater treatment unit; at updated plant - US | 0.01455 | kg CO2 eq | Global Warming Potential (GWP) - kg CO2 eq | High_High_Low_Upgraded_Global Warming Potential (GWP) - kg CO2 eq_Gravity Belt Thickener; wastewater treatment unit; at updated plant - US_Without Amendment_Windrow
| Windrow | Without Amendment | High_Low | High | Upgraded |  | 0.67% | Wastewater collection; operation and infrastructure; m3 wastewater | 0.01351 | kg CO2 eq | Global Warming Potential (GWP) - kg CO2 eq | High_High_Low_Upgraded_Global Warming Potential (GWP) - kg CO2 eq_Wastewater collection; operation and infrastructure; m3 wastewater_Without Amendment_Windrow
| Windrow | Without Amendment | High_Low | High | Upgraded |  | 0.41% | Control Building; at upgraded wastewater treatment plant - US | 0.0083 | kg CO2 eq | Global Warming Potential (GWP) - kg CO2 eq | High_High_Low_Upgraded_Global Warming Potential (GWP) - kg CO2 eq_Control Building; at upgraded wastewater treatment plant - US_Without Amendment_Windrow
| Windrow | Without Amendment | High_Low | High | Upgraded |  | 0.25% | Blend Tank; wastewater treatment unit; at updated plant - US | 0.00504 | kg CO2 eq | Global Warming Potential (GWP) - kg CO2 eq | High_High_Low_Upgraded_Global Warming Potential (GWP) - kg CO2 eq_Blend Tank; wastewater treatment unit; at updated plant - US_Without Amendment_Windrow
| Windrow | Without Amendment | High_Low | High | Upgraded |  | 0.12% | ClearCove SCP; wastewater treatment unit; at updated plant - US | 0.00241 | kg CO2 eq | Global Warming Potential (GWP) - kg CO2 eq | High_High_Low_Upgraded_Global Warming Potential (GWP) - kg CO2 eq_ClearCove SCP; wastewater treatment unit; at updated plant - US_Without Amendment_Windrow
| Windrow | Without Amendment | High_Low | High | Upgraded |  | -8.5% | Anaerobic Digestion; wastewater treatment unit; at updated plant - US | -0.17056 | kg CO2 eq | Global Warming Potential (GWP) - kg CO2 eq | High_High_Low_Upgraded_Global Warming Potential (GWP) - kg CO2 eq_Anaerobic Digestion; wastewater treatment unit; at updated plant - US_Without Amendment_Windrow
| Windrow | Without Amendment | High_Low | High | Upgraded |  | -15.02% | Land application of compost; wastewater treatment unit; at updated plant - US | -0.30152 | kg CO2 eq | Global Warming Potential (GWP) - kg CO2 eq | High_High_Low_Upgraded_Global Warming Potential (GWP) - kg CO2 eq_Land application of compost; wastewater treatment unit; at updated plant - US_Without Amendment_Windrow
[6 empty] | Contribution |  | Process | Amount | Unit |  | ____Process__
| Windrow | Without Amendment | High_Low | High | Upgraded |  | 56.59% | Aeration Tanks; wastewater treatment unit; at updated plant - US | 0.00233 | kg PM2.5 eq | Particulate Matter Formation Potential (PMFP) - kg PM2.5 eq | High_High_Low_Upgraded_Particulate Matter Formation Potential (PMFP) - kg PM2.5 eq_Aeration Tanks; wastewater treatment unit; at updated plant - US_Without Amendment_Windrow
| Windrow | Without Amendment | High_Low | High | Upgraded |  | 16.47% | Clear Cove Primary Clarification; wastewater treatment unit; at updated plant - US | 0.00068 | kg PM2.5 eq | Particulate Matter Formation Potential (PMFP) - kg PM2.5 eq | High_High_Low_Upgraded_Particulate Matter Formation Potential (PMFP) - kg PM2.5 eq_Clear Cove Primary Clarification; wastewater treatment unit; at updated plant - US_Without Amendment_Windrow
| Windrow | Without Amendment | High_Low | High | Upgraded |  | 14.33% | Pre-Anoxic & Swing tank; wastewater treatment unit; at updated plant - US | 0.00059 | kg PM2.5 eq | Particulate Matter Formation Potential (PMFP) - kg PM2.5 eq | High_High_Low_Upgraded_Particulate Matter Formation Potential (PMFP) - kg PM2.5 eq_Pre-Anoxic & Swing tank; wastewater treatment unit; at updated plant - US_Without Amendment_Windrow
| Windrow | Without Amendment | High_Low | High | Upgraded |  | 12.9% | Biosolids composting; windrow composting; wastewater treatment unit; at updated plant - US | 0.00053 | kg PM2.5 eq | Particulate Matter Formation Potential (PMFP) - kg PM2.5 eq | High_High_Low_Upgraded_Particulate Matter Formation Potential (PMFP) - kg PM2.5 eq_Biosolids composting; windrow composting; wastewater treatment unit; at updated plant - US_Without Amendment_Windrow
| Windrow | Without Amendment | High_Low | High | Upgraded |  | 11.31% | Wet Well and Sump Station; wastewater treatment unit; at updated plant - US | 0.00047 | kg PM2.5 eq | Particulate Matter Formation Potential (PMFP) - kg PM2.5 eq | High_High_Low_Upgraded_Particulate Matter Formation Potential (PMFP) - kg PM2.5 eq_Wet Well and Sump Station; wastewater treatment unit; at updated plant - US_Without Amendment_Windrow
| Windrow | Without Amendment | High_Low | High | Upgraded |  | 8.04% | Waste Receiving and Holding; wastewater treatment unit; at updated plant - US | 0.00033 | kg PM2.5 eq | Particulate Matter Formation Potential (PMFP) - kg PM2.5 eq | High_High_Low_Upgraded_Particulate Matter Formation Potential (PMFP) - kg PM2.5 eq_Waste Receiving and Holding; wastewater treatment unit; at updated plant - US_Without Amendment_Windrow
| Windrow | Without Amendment | High_Low | High | Upgraded |  | 6.47% | Influent Pump Station; wastewater treatment unit; at updated plant - US | 0.00027 | kg PM2.5 eq | Particulate Matter Formation Potential (PMFP) - kg PM2.5 eq | High_High_Low_Upgraded_Particulate Matter Formation Potential (PMFP) - kg PM2.5 eq_Influent Pump Station; wastewater treatment unit; at updated plant - US_Without Amendment_Windrow
| Windrow | Without Amendment | High_Low | High | Upgraded |  | 5.51% | Belt filter press; wastewater treatment unit; at updated plant - US | 0.00023 | kg PM2.5 eq | Particulate Matter Formation Potential (PMFP) - kg PM2.5 eq | High_High_Low_Upgraded_Particulate Matter Formation Potential (PMFP) - kg PM2.5 eq_Belt filter press; wastewater treatment unit; at updated plant - US_Without Amendment_Windrow
| Windrow | Without Amendment | High_Low | High | Upgraded |  | 4.04% | Wastewater collection; operation and infrastructure; m3 wastewater | 0.00017 | kg PM2.5 eq | Particulate Matter Formation Potential (PMFP) - kg PM2.5 eq | High_High_Low_Upgraded_Particulate Matter Formation Potential (PMFP) - kg PM2.5 eq_Wastewater collection; operation and infrastructure; m3 wastewater_Without Amendment_Windrow
| Windrow | Without Amendment | High_Low | High | Upgraded |  | 2.31% | Gravity Belt Thickener; wastewater treatment unit; at updated plant - US | 9.5154e-05 | kg PM2.5 eq | Particulate Matter Formation Potential (PMFP) - kg PM2.5 eq | High_High_Low_Upgraded_Particulate Matter Formation Potential (PMFP) - kg PM2.5 eq_Gravity Belt Thickener; wastewater treatment unit; at updated plant - US_Without Amendment_Windrow
| Windrow | Without Amendment | High_Low | High | Upgraded |  | 1.7% | Blend Tank; wastewater treatment unit; at updated plant - US | 6.9942e-05 | kg PM2.5 eq | Particulate Matter Formation Potential (PMFP) - kg PM2.5 eq | High_High_Low_Upgraded_Particulate Matter Formation Potential (PMFP) - kg PM2.5 eq_Blend Tank; wastewater treatment unit; at updated plant - US_Without Amendment_Windrow
| Windrow | Without Amendment | High_Low | High | Upgraded |  | 1.24% | Land application of compost; wastewater treatment unit; at updated plant - US | 5.1303e-05 | kg PM2.5 eq | Particulate Matter Formation Potential (PMFP) - kg PM2.5 eq | High_High_Low_Upgraded_Particulate Matter Formation Potential (PMFP) - kg PM2.5 eq_Land application of compost; wastewater treatment unit; at updated plant - US_Without Amendment_Windrow
| Windrow | Without Amendment | High_Low | High | Upgraded |  | 1.21% | Effluent release; wastewater treatment unit; at surface water; m3 wastewater - US | 4.9974e-05 | kg PM2.5 eq | Particulate Matter Formation Potential (PMFP) - kg PM2.5 eq | High_High_Low_Upgraded_Particulate Matter Formation Potential (PMFP) - kg PM2.5 eq_Effluent release; wastewater treatment unit; at surface water; m3 wastewater - US_Without Amendment_Windrow
| Windrow | Without Amendment | High_Low | High | Upgraded |  | 0.84% | ClearCove SCP; wastewater treatment unit; at updated plant - US | 3.4562e-05 | kg PM2.5 eq | Particulate Matter Formation Potential (PMFP) - kg PM2.5 eq | High_High_Low_Upgraded_Particulate Matter Formation Potential (PMFP) - kg PM2.5 eq_ClearCove SCP; wastewater treatment unit; at updated plant - US_Without Amendment_Windrow
| Windrow | Without Amendment | High_Low | High | Upgraded |  | 0.21% | Control Building; at upgraded wastewater treatment plant - US | 8.8213e-06 | kg PM2.5 eq | Particulate Matter Formation Potential (PMFP) - kg PM2.5 eq | High_High_Low_Upgraded_Particulate Matter Formation Potential (PMFP) - kg PM2.5 eq_Control Building; at upgraded wastewater treatment plant - US_Without Amendment_Windrow
| Windrow | Without Amendment | High_Low | High | Upgraded |  | -43.17% | Anaerobic Digestion; wastewater treatment unit; at updated plant - US | -0.00178 | kg PM2.5 eq | Particulate Matter Formation Potential (PMFP) - kg PM2.5 eq | High_High_Low_Upgraded_Particulate Matter Formation Potential (PMFP) - kg PM2.5 eq_Anaerobic Digestion; wastewater treatment unit; at updated plant - US_Without Amendment_Windrow
[6 empty] | Contribution |  | Process | Amount | Unit |  | ____Process__
| Windrow | Without Amendment | High_Low | High | Upgraded |  | 64.16% | Aeration Tanks; wastewater treatment unit; at updated plant - US | 0.16577 | kg O3 eq | Smog Formation Potential (SFP) - kg O3 eq | High_High_Low_Upgraded_Smog Formation Potential (SFP) - kg O3 eq_Aeration Tanks; wastewater treatment unit; at updated plant - US_Without Amendment_Windrow
| Windrow | Without Amendment | High_Low | High | Upgraded |  | 18.61% | Clear Cove Primary Clarification; wastewater treatment unit; at updated plant - US | 0.04807 | kg O3 eq | Smog Formation Potential (SFP) - kg O3 eq | High_High_Low_Upgraded_Smog Formation Potential (SFP) - kg O3 eq_Clear Cove Primary Clarification; wastewater treatment unit; at updated plant - US_Without Amendment_Windrow
| Windrow | Without Amendment | High_Low | High | Upgraded |  | 16.29% | Pre-Anoxic & Swing tank; wastewater treatment unit; at updated plant - US | 0.04209 | kg O3 eq | Smog Formation Potential (SFP) - kg O3 eq | High_High_Low_Upgraded_Smog Formation Potential (SFP) - kg O3 eq_Pre-Anoxic & Swing tank; wastewater treatment unit; at updated plant - US_Without Amendment_Windrow
| Windrow | Without Amendment | High_Low | High | Upgraded |  | 13.07% | Waste Receiving and Holding; wastewater treatment unit; at updated plant - US | 0.03376 | kg O3 eq | Smog Formation Potential (SFP) - kg O3 eq | High_High_Low_Upgraded_Smog Formation Potential (SFP) - kg O3 eq_Waste Receiving and Holding; wastewater treatment unit; at updated plant - US_Without Amendment_Windrow
| Windrow | Without Amendment | High_Low | High | Upgraded |  | 12.82% | Wet Well and Sump Station; wastewater treatment unit; at updated plant - US | 0.03313 | kg O3 eq | Smog Formation Potential (SFP) - kg O3 eq | High_High_Low_Upgraded_Smog Formation Potential (SFP) - kg O3 eq_Wet Well and Sump Station; wastewater treatment unit; at updated plant - US_Without Amendment_Windrow
| Windrow | Without Amendment | High_Low | High | Upgraded |  | 7.51% | Influent Pump Station; wastewater treatment unit; at updated plant - US | 0.0194 | kg O3 eq | Smog Formation Potential (SFP) - kg O3 eq | High_High_Low_Upgraded_Smog Formation Potential (SFP) - kg O3 eq_Influent Pump Station; wastewater treatment unit; at updated plant - US_Without Amendment_Windrow
| Windrow | Without Amendment | High_Low | High | Upgraded |  | 6.19% | Belt filter press; wastewater treatment unit; at updated plant - US | 0.01599 | kg O3 eq | Smog Formation Potential (SFP) - kg O3 eq | High_High_Low_Upgraded_Smog Formation Potential (SFP) - kg O3 eq_Belt filter press; wastewater treatment unit; at updated plant - US_Without Amendment_Windrow
| Windrow | Without Amendment | High_Low | High | Upgraded |  | 4.61% | Wastewater collection; operation and infrastructure; m3 wastewater | 0.01192 | kg O3 eq | Smog Formation Potential (SFP) - kg O3 eq | High_High_Low_Upgraded_Smog Formation Potential (SFP) - kg O3 eq_Wastewater collection; operation and infrastructure; m3 wastewater_Without Amendment_Windrow
| Windrow | Without Amendment | High_Low | High | Upgraded |  | 2.58% | Gravity Belt Thickener; wastewater treatment unit; at updated plant - US | 0.00665 | kg O3 eq | Smog Formation Potential (SFP) - kg O3 eq | High_High_Low_Upgraded_Smog Formation Potential (SFP) - kg O3 eq_Gravity Belt Thickener; wastewater treatment unit; at updated plant - US_Without Amendment_Windrow
| Windrow | Without Amendment | High_Low | High | Upgraded |  | 1.92% | Blend Tank; wastewater treatment unit; at updated plant - US | 0.00497 | kg O3 eq | Smog Formation Potential (SFP) - kg O3 eq | High_High_Low_Upgraded_Smog Formation Potential (SFP) - kg O3 eq_Blend Tank; wastewater treatment unit; at updated plant - US_Without Amendment_Windrow
| Windrow | Without Amendment | High_Low | High | Upgraded |  | 1.31% | Effluent release; wastewater treatment unit; at surface water; m3 wastewater - US | 0.00339 | kg O3 eq | Smog Formation Potential (SFP) - kg O3 eq | High_High_Low_Upgraded_Smog Formation Potential (SFP) - kg O3 eq_Effluent release; wastewater treatment unit; at surface water; m3 wastewater - US_Without Amendment_Windrow
| Windrow | Without Amendment | High_Low | High | Upgraded |  | 0.95% | ClearCove SCP; wastewater treatment unit; at updated plant - US | 0.00246 | kg O3 eq | Smog Formation Potential (SFP) - kg O3 eq | High_High_Low_Upgraded_Smog Formation Potential (SFP) - kg O3 eq_ClearCove SCP; wastewater treatment unit; at updated plant - US_Without Amendment_Windrow
| Windrow | Without Amendment | High_Low | High | Upgraded |  | 0.43% | Biosolids composting; windrow composting; wastewater treatment unit; at updated plant - US | 0.00112 | kg O3 eq | Smog Formation Potential (SFP) - kg O3 eq | High_High_Low_Upgraded_Smog Formation Potential (SFP) - kg O3 eq_Biosolids composting; windrow composting; wastewater treatment unit; at updated plant - US_Without Amendment_Windrow
| Windrow | Without Amendment | High_Low | High | Upgraded |  | 0.21% | Control Building; at upgraded wastewater treatment plant - US | 0.00054 | kg O3 eq | Smog Formation Potential (SFP) - kg O3 eq | High_High_Low_Upgraded_Smog Formation Potential (SFP) - kg O3 eq_Control Building; at upgraded wastewater treatment plant - US_Without Amendment_Windrow
| Windrow | Without Amendment | High_Low | High | Upgraded |  | -1.41% | Land application of compost; wastewater treatment unit; at updated plant - US | -0.00365 | kg O3 eq | Smog Formation Potential (SFP) - kg O3 eq | High_High_Low_Upgraded_Smog Formation Potential (SFP) - kg O3 eq_Land application of compost; wastewater treatment unit; at updated plant - US_Without Amendment_Windrow
| Windrow | Without Amendment | High_Low | High | Upgraded |  | -49.26% | Anaerobic Digestion; wastewater treatment unit; at updated plant - US | -0.12725 | kg O3 eq | Smog Formation Potential (SFP) - kg O3 eq | High_High_Low_Upgraded_Smog Formation Potential (SFP) - kg O3 eq_Anaerobic Digestion; wastewater treatment unit; at updated plant - US_Without Amendment_Windrow
[6 empty] | Contribution |  | Process | Amount | Unit |  | ____Process__
| Windrow | Without Amendment | High_Low | High | Upgraded |  | 109.3% | Waste Receiving and Holding; wastewater treatment unit; at updated plant - US | 0.00034 | m3 H2O | Water Use (WU) - m3 H2O | High_High_Low_Upgraded_Water Use (WU) - m3 H2O_Waste Receiving and Holding; wastewater treatment unit; at updated plant - US_Without Amendment_Windrow
| Windrow | Without Amendment | High_Low | High | Upgraded |  | 59.81% | Influent Pump Station; wastewater treatment unit; at updated plant - US | 0.00018 | m3 H2O | Water Use (WU) - m3 H2O | High_High_Low_Upgraded_Water Use (WU) - m3 H2O_Influent Pump Station; wastewater treatment unit; at updated plant - US_Without Amendment_Windrow
| Windrow | Without Amendment | High_Low | High | Upgraded |  | 58.36% | Clear Cove Primary Clarification; wastewater treatment unit; at updated plant - US | 0.00018 | m3 H2O | Water Use (WU) - m3 H2O | High_High_Low_Upgraded_Water Use (WU) - m3 H2O_Clear Cove Primary Clarification; wastewater treatment unit; at updated plant - US_Without Amendment_Windrow
| Windrow | Without Amendment | High_Low | High | Upgraded |  | 52.94% | Aeration Tanks; wastewater treatment unit; at updated plant - US | 0.00016 | m3 H2O | Water Use (WU) - m3 H2O | High_High_Low_Upgraded_Water Use (WU) - m3 H2O_Aeration Tanks; wastewater treatment unit; at updated plant - US_Without Amendment_Windrow
| Windrow | Without Amendment | High_Low | High | Upgraded |  | 48.23% | Control Building; at upgraded wastewater treatment plant - US | 0.00015 | m3 H2O | Water Use (WU) - m3 H2O | High_High_Low_Upgraded_Water Use (WU) - m3 H2O_Control Building; at upgraded wastewater treatment plant - US_Without Amendment_Windrow
| Windrow | Without Amendment | High_Low | High | Upgraded |  | 22.4% | Effluent release; wastewater treatment unit; at surface water; m3 wastewater - US | 6.8836e-05 | m3 H2O | Water Use (WU) - m3 H2O | High_High_Low_Upgraded_Water Use (WU) - m3 H2O_Effluent release; wastewater treatment unit; at surface water; m3 wastewater - US_Without Amendment_Windrow
| Windrow | Without Amendment | High_Low | High | Upgraded |  | 15.54% | Belt filter press; wastewater treatment unit; at updated plant - US | 4.7769e-05 | m3 H2O | Water Use (WU) - m3 H2O | High_High_Low_Upgraded_Water Use (WU) - m3 H2O_Belt filter press; wastewater treatment unit; at updated plant - US_Without Amendment_Windrow
| Windrow | Without Amendment | High_Low | High | Upgraded |  | 14.08% | Pre-Anoxic & Swing tank; wastewater treatment unit; at updated plant - US | 4.3289e-05 | m3 H2O | Water Use (WU) - m3 H2O | High_High_Low_Upgraded_Water Use (WU) - m3 H2O_Pre-Anoxic & Swing tank; wastewater treatment unit; at updated plant - US_Without Amendment_Windrow
| Windrow | Without Amendment | High_Low | High | Upgraded |  | 9.89% | Gravity Belt Thickener; wastewater treatment unit; at updated plant - US | 3.0408e-05 | m3 H2O | Water Use (WU) - m3 H2O | High_High_Low_Upgraded_Water Use (WU) - m3 H2O_Gravity Belt Thickener; wastewater treatment unit; at updated plant - US_Without Amendment_Windrow
| Windrow | Without Amendment | High_Low | High | Upgraded |  | 5.7% | Wet Well and Sump Station; wastewater treatment unit; at updated plant - US | 1.7507e-05 | m3 H2O | Water Use (WU) - m3 H2O | High_High_Low_Upgraded_Water Use (WU) - m3 H2O_Wet Well and Sump Station; wastewater treatment unit; at updated plant - US_Without Amendment_Windrow
| Windrow | Without Amendment | High_Low | High | Upgraded |  | 2.28% | Blend Tank; wastewater treatment unit; at updated plant - US | 7.018e-06 | m3 H2O | Water Use (WU) - m3 H2O | High_High_Low_Upgraded_Water Use (WU) - m3 H2O_Blend Tank; wastewater treatment unit; at updated plant - US_Without Amendment_Windrow
| Windrow | Without Amendment | High_Low | High | Upgraded |  | 1.65% | Wastewater collection; operation and infrastructure; m3 wastewater | 5.0609e-06 | m3 H2O | Water Use (WU) - m3 H2O | High_High_Low_Upgraded_Water Use (WU) - m3 H2O_Wastewater collection; operation and infrastructure; m3 wastewater_Without Amendment_Windrow
| Windrow | Without Amendment | High_Low | High | Upgraded |  | 0.74% | Biosolids composting; windrow composting; wastewater treatment unit; at updated plant - US | 2.286e-06 | m3 H2O | Water Use (WU) - m3 H2O | High_High_Low_Upgraded_Water Use (WU) - m3 H2O_Biosolids composting; windrow composting; wastewater treatment unit; at updated plant - US_Without Amendment_Windrow
| Windrow | Without Amendment | High_Low | High | Upgraded |  | 0.25% | ClearCove SCP; wastewater treatment unit; at updated plant - US | 7.6697e-07 | m3 H2O | Water Use (WU) - m3 H2O | High_High_Low_Upgraded_Water Use (WU) - m3 H2O_ClearCove SCP; wastewater treatment unit; at updated plant - US_Without Amendment_Windrow
| Windrow | Without Amendment | High_Low | High | Upgraded |  | -4% | Anaerobic Digestion; wastewater treatment unit; at updated plant - US | -1.2298e-05 | m3 H2O | Water Use (WU) - m3 H2O | High_High_Low_Upgraded_Water Use (WU) - m3 H2O_Anaerobic Digestion; wastewater treatment unit; at updated plant - US_Without Amendment_Windrow
| Windrow | Without Amendment | High_Low | High | Upgraded |  | -497.2% | Land application of compost; wastewater treatment unit; at updated plant - US | -0.00153 | m3 H2O | Water Use (WU) - m3 H2O | High_High_Low_Upgraded_Water Use (WU) - m3 H2O_Land application of compost; wastewater treatment unit; at updated plant - US_Without Amendment_Windrow
[6 empty] | Contribution |  | Process | Amount | Unit |  | ____Process__
| Windrow | Without Amendment | High_Base | High | Upgraded |  | 157.8% | Aeration Tanks; wastewater treatment unit; at updated plant - US | 0.01722 | kg SO2 eq | Acidification Potential (AP) - kg SO2 eq | High_High_Base_Upgraded_Acidification Potential (AP) - kg SO2 eq_Aeration Tanks; wastewater treatment unit; at updated plant - US_Without Amendment_Windrow
| Windrow | Without Amendment | High_Base | High | Upgraded |  | 122.7% | Biosolids composting; windrow composting; wastewater treatment unit; at updated plant - US | 0.01339 | kg SO2 eq | Acidification Potential (AP) - kg SO2 eq | High_High_Base_Upgraded_Acidification Potential (AP) - kg SO2 eq_Biosolids composting; windrow composting; wastewater treatment unit; at updated plant - US_Without Amendment_Windrow
| Windrow | Without Amendment | High_Base | High | Upgraded |  | 45.63% | Clear Cove Primary Clarification; wastewater treatment unit; at updated plant - US | 0.00498 | kg SO2 eq | Acidification Potential (AP) - kg SO2 eq | High_High_Base_Upgraded_Acidification Potential (AP) - kg SO2 eq_Clear Cove Primary Clarification; wastewater treatment unit; at updated plant - US_Without Amendment_Windrow
| Windrow | Without Amendment | High_Base | High | Upgraded |  | 39.98% | Pre-Anoxic & Swing tank; wastewater treatment unit; at updated plant - US | 0.00436 | kg SO2 eq | Acidification Potential (AP) - kg SO2 eq | High_High_Base_Upgraded_Acidification Potential (AP) - kg SO2 eq_Pre-Anoxic & Swing tank; wastewater treatment unit; at updated plant - US_Without Amendment_Windrow
| Windrow | Without Amendment | High_Base | High | Upgraded |  | 31.61% | Wet Well and Sump Station; wastewater treatment unit; at updated plant - US | 0.00345 | kg SO2 eq | Acidification Potential (AP) - kg SO2 eq | High_High_Base_Upgraded_Acidification Potential (AP) - kg SO2 eq_Wet Well and Sump Station; wastewater treatment unit; at updated plant - US_Without Amendment_Windrow
| Windrow | Without Amendment | High_Base | High | Upgraded |  | 26.49% | Land application of compost; wastewater treatment unit; at updated plant - US | 0.00289 | kg SO2 eq | Acidification Potential (AP) - kg SO2 eq | High_High_Base_Upgraded_Acidification Potential (AP) - kg SO2 eq_Land application of compost; wastewater treatment unit; at updated plant - US_Without Amendment_Windrow
| Windrow | Without Amendment | High_Base | High | Upgraded |  | 24.76% | Waste Receiving and Holding; wastewater treatment unit; at updated plant - US | 0.0027 | kg SO2 eq | Acidification Potential (AP) - kg SO2 eq | High_High_Base_Upgraded_Acidification Potential (AP) - kg SO2 eq_Waste Receiving and Holding; wastewater treatment unit; at updated plant - US_Without Amendment_Windrow
| Windrow | Without Amendment | High_Base | High | Upgraded |  | 18.95% | Influent Pump Station; wastewater treatment unit; at updated plant - US | 0.00207 | kg SO2 eq | Acidification Potential (AP) - kg SO2 eq | High_High_Base_Upgraded_Acidification Potential (AP) - kg SO2 eq_Influent Pump Station; wastewater treatment unit; at updated plant - US_Without Amendment_Windrow
| Windrow | Without Amendment | High_Base | High | Upgraded |  | 13.35% | Belt filter press; wastewater treatment unit; at updated plant - US | 0.00146 | kg SO2 eq | Acidification Potential (AP) - kg SO2 eq | High_High_Base_Upgraded_Acidification Potential (AP) - kg SO2 eq_Belt filter press; wastewater treatment unit; at updated plant - US_Without Amendment_Windrow
| Windrow | Without Amendment | High_Base | High | Upgraded |  | 11.3% | Wastewater collection; operation and infrastructure; m3 wastewater | 0.00123 | kg SO2 eq | Acidification Potential (AP) - kg SO2 eq | High_High_Base_Upgraded_Acidification Potential (AP) - kg SO2 eq_Wastewater collection; operation and infrastructure; m3 wastewater_Without Amendment_Windrow
| Windrow | Without Amendment | High_Base | High | Upgraded |  | 6.45% | Gravity Belt Thickener; wastewater treatment unit; at updated plant - US | 0.0007 | kg SO2 eq | Acidification Potential (AP) - kg SO2 eq | High_High_Base_Upgraded_Acidification Potential (AP) - kg SO2 eq_Gravity Belt Thickener; wastewater treatment unit; at updated plant - US_Without Amendment_Windrow
| Windrow | Without Amendment | High_Base | High | Upgraded |  | 4.73% | Blend Tank; wastewater treatment unit; at updated plant - US | 0.00052 | kg SO2 eq | Acidification Potential (AP) - kg SO2 eq | High_High_Base_Upgraded_Acidification Potential (AP) - kg SO2 eq_Blend Tank; wastewater treatment unit; at updated plant - US_Without Amendment_Windrow
| Windrow | Without Amendment | High_Base | High | Upgraded |  | 3.17% | Effluent release; wastewater treatment unit; at surface water; m3 wastewater - US | 0.00035 | kg SO2 eq | Acidification Potential (AP) - kg SO2 eq | High_High_Base_Upgraded_Acidification Potential (AP) - kg SO2 eq_Effluent release; wastewater treatment unit; at surface water; m3 wastewater - US_Without Amendment_Windrow
| Windrow | Without Amendment | High_Base | High | Upgraded |  | 2.34% | ClearCove SCP; wastewater treatment unit; at updated plant - US | 0.00026 | kg SO2 eq | Acidification Potential (AP) - kg SO2 eq | High_High_Base_Upgraded_Acidification Potential (AP) - kg SO2 eq_ClearCove SCP; wastewater treatment unit; at updated plant - US_Without Amendment_Windrow
| Windrow | Without Amendment | High_Base | High | Upgraded |  | 0.37% | Control Building; at upgraded wastewater treatment plant - US | 4.0355e-05 | kg SO2 eq | Acidification Potential (AP) - kg SO2 eq | High_High_Base_Upgraded_Acidification Potential (AP) - kg SO2 eq_Control Building; at upgraded wastewater treatment plant - US_Without Amendment_Windrow
| Windrow | Without Amendment | High_Base | High | Upgraded |  | -409.6% | Anaerobic Digestion; wastewater treatment unit; at updated plant - US | -0.0447 | kg SO2 eq | Acidification Potential (AP) - kg SO2 eq | High_High_Base_Upgraded_Acidification Potential (AP) - kg SO2 eq_Anaerobic Digestion; wastewater treatment unit; at updated plant - US_Without Amendment_Windrow
[6 empty] | Contribution |  | Process | Amount | Unit |  | ____Process__
| Windrow | Without Amendment | High_Base | High | Upgraded |  | 671.4% | Waste Receiving and Holding; wastewater treatment unit; at updated plant - US | 5.1393 | MJ | Cumulative Energy Demand (CED) - MJ | High_High_Base_Upgraded_Cumulative Energy Demand (CED) - MJ_Waste Receiving and Holding; wastewater treatment unit; at updated plant - US_Without Amendment_Windrow
| Windrow | Without Amendment | High_Base | High | Upgraded |  | 461.6% | Aeration Tanks; wastewater treatment unit; at updated plant - US | 3.533 | MJ | Cumulative Energy Demand (CED) - MJ | High_High_Base_Upgraded_Cumulative Energy Demand (CED) - MJ_Aeration Tanks; wastewater treatment unit; at updated plant - US_Without Amendment_Windrow
| Windrow | Without Amendment | High_Base | High | Upgraded |  | 151.9% | Clear Cove Primary Clarification; wastewater treatment unit; at updated plant - US | 1.1629 | MJ | Cumulative Energy Demand (CED) - MJ | High_High_Base_Upgraded_Cumulative Energy Demand (CED) - MJ_Clear Cove Primary Clarification; wastewater treatment unit; at updated plant - US_Without Amendment_Windrow
| Windrow | Without Amendment | High_Base | High | Upgraded |  | 116.3% | Pre-Anoxic & Swing tank; wastewater treatment unit; at updated plant - US | 0.89064 | MJ | Cumulative Energy Demand (CED) - MJ | High_High_Base_Upgraded_Cumulative Energy Demand (CED) - MJ_Pre-Anoxic & Swing tank; wastewater treatment unit; at updated plant - US_Without Amendment_Windrow
| Windrow | Without Amendment | High_Base | High | Upgraded |  | 115.3% | Influent Pump Station; wastewater treatment unit; at updated plant - US | 0.88297 | MJ | Cumulative Energy Demand (CED) - MJ | High_High_Base_Upgraded_Cumulative Energy Demand (CED) - MJ_Influent Pump Station; wastewater treatment unit; at updated plant - US_Without Amendment_Windrow
| Windrow | Without Amendment | High_Base | High | Upgraded |  | 90.98% | Wet Well and Sump Station; wastewater treatment unit; at updated plant - US | 0.69645 | MJ | Cumulative Energy Demand (CED) - MJ | High_High_Base_Upgraded_Cumulative Energy Demand (CED) - MJ_Wet Well and Sump Station; wastewater treatment unit; at updated plant - US_Without Amendment_Windrow
| Windrow | Without Amendment | High_Base | High | Upgraded |  | 71.1% | Belt filter press; wastewater treatment unit; at updated plant - US | 0.54423 | MJ | Cumulative Energy Demand (CED) - MJ | High_High_Base_Upgraded_Cumulative Energy Demand (CED) - MJ_Belt filter press; wastewater treatment unit; at updated plant - US_Without Amendment_Windrow
| Windrow | Without Amendment | High_Base | High | Upgraded |  | 43.64% | Gravity Belt Thickener; wastewater treatment unit; at updated plant - US | 0.33404 | MJ | Cumulative Energy Demand (CED) - MJ | High_High_Base_Upgraded_Cumulative Energy Demand (CED) - MJ_Gravity Belt Thickener; wastewater treatment unit; at updated plant - US_Without Amendment_Windrow
| Windrow | Without Amendment | High_Base | High | Upgraded |  | 33.45% | Wastewater collection; operation and infrastructure; m3 wastewater | 0.25606 | MJ | Cumulative Energy Demand (CED) - MJ | High_High_Base_Upgraded_Cumulative Energy Demand (CED) - MJ_Wastewater collection; operation and infrastructure; m3 wastewater_Without Amendment_Windrow
| Windrow | Without Amendment | High_Base | High | Upgraded |  | 19.07% | Control Building; at upgraded wastewater treatment plant - US | 0.14599 | MJ | Cumulative Energy Demand (CED) - MJ | High_High_Base_Upgraded_Cumulative Energy Demand (CED) - MJ_Control Building; at upgraded wastewater treatment plant - US_Without Amendment_Windrow
| Windrow | Without Amendment | High_Base | High | Upgraded |  | 17.4% | Effluent release; wastewater treatment unit; at surface water; m3 wastewater - US | 0.13321 | MJ | Cumulative Energy Demand (CED) - MJ | High_High_Base_Upgraded_Cumulative Energy Demand (CED) - MJ_Effluent release; wastewater treatment unit; at surface water; m3 wastewater - US_Without Amendment_Windrow
| Windrow | Without Amendment | High_Base | High | Upgraded |  | 13.9% | Blend Tank; wastewater treatment unit; at updated plant - US | 0.10638 | MJ | Cumulative Energy Demand (CED) - MJ | High_High_Base_Upgraded_Cumulative Energy Demand (CED) - MJ_Blend Tank; wastewater treatment unit; at updated plant - US_Without Amendment_Windrow
| Windrow | Without Amendment | High_Base | High | Upgraded |  | 6.65% | ClearCove SCP; wastewater treatment unit; at updated plant - US | 0.05093 | MJ | Cumulative Energy Demand (CED) - MJ | High_High_Base_Upgraded_Cumulative Energy Demand (CED) - MJ_ClearCove SCP; wastewater treatment unit; at updated plant - US_Without Amendment_Windrow
| Windrow | Without Amendment | High_Base | High | Upgraded |  | 4.63% | Biosolids composting; windrow composting; wastewater treatment unit; at updated plant - US | 0.03547 | MJ | Cumulative Energy Demand (CED) - MJ | High_High_Base_Upgraded_Cumulative Energy Demand (CED) - MJ_Biosolids composting; windrow composting; wastewater treatment unit; at updated plant - US_Without Amendment_Windrow
| Windrow | Without Amendment | High_Base | High | Upgraded |  | -64.97% | Land application of compost; wastewater treatment unit; at updated plant - US | -0.49734 | MJ | Cumulative Energy Demand (CED) - MJ | High_High_Base_Upgraded_Cumulative Energy Demand (CED) - MJ_Land application of compost; wastewater treatment unit; at updated plant - US_Without Amendment_Windrow
| Windrow | Without Amendment | High_Base | High | Upgraded |  | -1852% | Anaerobic Digestion; wastewater treatment unit; at updated plant - US | -14.1798 | MJ | Cumulative Energy Demand (CED) - MJ | High_High_Base_Upgraded_Cumulative Energy Demand (CED) - MJ_Anaerobic Digestion; wastewater treatment unit; at updated plant - US_Without Amendment_Windrow
[6 empty] | Contribution |  | Process | Amount | Unit |  | ____Process__
| Windrow | Without Amendment | High_Base | High | Upgraded |  | 76.75% | Effluent release; wastewater treatment unit; at surface water; m3 wastewater - US | 0.01161 | kg N eq | Eutrophication Potential (EP) - kg N eq | High_High_Base_Upgraded_Eutrophication Potential (EP) - kg N eq_Effluent release; wastewater treatment unit; at surface water; m3 wastewater - US_Without Amendment_Windrow
| Windrow | Without Amendment | High_Base | High | Upgraded |  | 15.48% | Land application of compost; wastewater treatment unit; at updated plant - US | 0.00234 | kg N eq | Eutrophication Potential (EP) - kg N eq | High_High_Base_Upgraded_Eutrophication Potential (EP) - kg N eq_Land application of compost; wastewater treatment unit; at updated plant - US_Without Amendment_Windrow
| Windrow | Without Amendment | High_Base | High | Upgraded |  | 5.58% | Biosolids composting; windrow composting; wastewater treatment unit; at updated plant - US | 0.00084 | kg N eq | Eutrophication Potential (EP) - kg N eq | High_High_Base_Upgraded_Eutrophication Potential (EP) - kg N eq_Biosolids composting; windrow composting; wastewater treatment unit; at updated plant - US_Without Amendment_Windrow
| Windrow | Without Amendment | High_Base | High | Upgraded |  | 3.61% | Aeration Tanks; wastewater treatment unit; at updated plant - US | 0.00055 | kg N eq | Eutrophication Potential (EP) - kg N eq | High_High_Base_Upgraded_Eutrophication Potential (EP) - kg N eq_Aeration Tanks; wastewater treatment unit; at updated plant - US_Without Amendment_Windrow
| Windrow | Without Amendment | High_Base | High | Upgraded |  | 1.65% | Influent Pump Station; wastewater treatment unit; at updated plant - US | 0.00025 | kg N eq | Eutrophication Potential (EP) - kg N eq | High_High_Base_Upgraded_Eutrophication Potential (EP) - kg N eq_Influent Pump Station; wastewater treatment unit; at updated plant - US_Without Amendment_Windrow
| Windrow | Without Amendment | High_Base | High | Upgraded |  | 1.46% | Waste Receiving and Holding; wastewater treatment unit; at updated plant - US | 0.00022 | kg N eq | Eutrophication Potential (EP) - kg N eq | High_High_Base_Upgraded_Eutrophication Potential (EP) - kg N eq_Waste Receiving and Holding; wastewater treatment unit; at updated plant - US_Without Amendment_Windrow
| Windrow | Without Amendment | High_Base | High | Upgraded |  | 1.31% | Clear Cove Primary Clarification; wastewater treatment unit; at updated plant - US | 0.0002 | kg N eq | Eutrophication Potential (EP) - kg N eq | High_High_Base_Upgraded_Eutrophication Potential (EP) - kg N eq_Clear Cove Primary Clarification; wastewater treatment unit; at updated plant - US_Without Amendment_Windrow
| Windrow | Without Amendment | High_Base | High | Upgraded |  | 0.9% | Pre-Anoxic & Swing tank; wastewater treatment unit; at updated plant - US | 0.00014 | kg N eq | Eutrophication Potential (EP) - kg N eq | High_High_Base_Upgraded_Eutrophication Potential (EP) - kg N eq_Pre-Anoxic & Swing tank; wastewater treatment unit; at updated plant - US_Without Amendment_Windrow
| Windrow | Without Amendment | High_Base | High | Upgraded |  | 0.71% | Wet Well and Sump Station; wastewater treatment unit; at updated plant - US | 0.00011 | kg N eq | Eutrophication Potential (EP) - kg N eq | High_High_Base_Upgraded_Eutrophication Potential (EP) - kg N eq_Wet Well and Sump Station; wastewater treatment unit; at updated plant - US_Without Amendment_Windrow
| Windrow | Without Amendment | High_Base | High | Upgraded |  | 0.63% | Belt filter press; wastewater treatment unit; at updated plant - US | 9.5602e-05 | kg N eq | Eutrophication Potential (EP) - kg N eq | High_High_Base_Upgraded_Eutrophication Potential (EP) - kg N eq_Belt filter press; wastewater treatment unit; at updated plant - US_Without Amendment_Windrow
| Windrow | Without Amendment | High_Base | High | Upgraded |  | 0.4% | Gravity Belt Thickener; wastewater treatment unit; at updated plant - US | 6.059e-05 | kg N eq | Eutrophication Potential (EP) - kg N eq | High_High_Base_Upgraded_Eutrophication Potential (EP) - kg N eq_Gravity Belt Thickener; wastewater treatment unit; at updated plant - US_Without Amendment_Windrow
| Windrow | Without Amendment | High_Base | High | Upgraded |  | 0.25% | Wastewater collection; operation and infrastructure; m3 wastewater | 3.756e-05 | kg N eq | Eutrophication Potential (EP) - kg N eq | High_High_Base_Upgraded_Eutrophication Potential (EP) - kg N eq_Wastewater collection; operation and infrastructure; m3 wastewater_Without Amendment_Windrow
| Windrow | Without Amendment | High_Base | High | Upgraded |  | 0.24% | Control Building; at upgraded wastewater treatment plant - US | 3.6875e-05 | kg N eq | Eutrophication Potential (EP) - kg N eq | High_High_Base_Upgraded_Eutrophication Potential (EP) - kg N eq_Control Building; at upgraded wastewater treatment plant - US_Without Amendment_Windrow
| Windrow | Without Amendment | High_Base | High | Upgraded |  | 0.11% | Blend Tank; wastewater treatment unit; at updated plant - US | 1.6216e-05 | kg N eq | Eutrophication Potential (EP) - kg N eq | High_High_Base_Upgraded_Eutrophication Potential (EP) - kg N eq_Blend Tank; wastewater treatment unit; at updated plant - US_Without Amendment_Windrow
| Windrow | Without Amendment | High_Base | High | Upgraded |  | 0.05% | ClearCove SCP; wastewater treatment unit; at updated plant - US | 7.7567e-06 | kg N eq | Eutrophication Potential (EP) - kg N eq | High_High_Base_Upgraded_Eutrophication Potential (EP) - kg N eq_ClearCove SCP; wastewater treatment unit; at updated plant - US_Without Amendment_Windrow
| Windrow | Without Amendment | High_Base | High | Upgraded |  | -9.14% | Anaerobic Digestion; wastewater treatment unit; at updated plant - US | -0.00138 | kg N eq | Eutrophication Potential (EP) - kg N eq | High_High_Base_Upgraded_Eutrophication Potential (EP) - kg N eq_Anaerobic Digestion; wastewater treatment unit; at updated plant - US_Without Amendment_Windrow
[6 empty] | Contribution |  | Process | Amount | Unit |  | ____Process__
| Windrow | Without Amendment | High_Base | High | Upgraded |  | 100.4% | Biosolids composting; windrow composting; wastewater treatment unit; at updated plant - US | 1.4715 | kg CO2 eq | Global Warming Potential (GWP) - kg CO2 eq | High_High_Base_Upgraded_Global Warming Potential (GWP) - kg CO2 eq_Biosolids composting; windrow composting; wastewater treatment unit; at updated plant - US_Without Amendment_Windrow
| Windrow | Without Amendment | High_Base | High | Upgraded |  | 17.06% | Pre-Anoxic & Swing tank; wastewater treatment unit; at updated plant - US | 0.24992 | kg CO2 eq | Global Warming Potential (GWP) - kg CO2 eq | High_High_Base_Upgraded_Global Warming Potential (GWP) - kg CO2 eq_Pre-Anoxic & Swing tank; wastewater treatment unit; at updated plant - US_Without Amendment_Windrow
| Windrow | Without Amendment | High_Base | High | Upgraded |  | 11.48% | Aeration Tanks; wastewater treatment unit; at updated plant - US | 0.16822 | kg CO2 eq | Global Warming Potential (GWP) - kg CO2 eq | High_High_Base_Upgraded_Global Warming Potential (GWP) - kg CO2 eq_Aeration Tanks; wastewater treatment unit; at updated plant - US_Without Amendment_Windrow
| Windrow | Without Amendment | High_Base | High | Upgraded |  | 10.02% | Waste Receiving and Holding; wastewater treatment unit; at updated plant - US | 0.14685 | kg CO2 eq | Global Warming Potential (GWP) - kg CO2 eq | High_High_Base_Upgraded_Global Warming Potential (GWP) - kg CO2 eq_Waste Receiving and Holding; wastewater treatment unit; at updated plant - US_Without Amendment_Windrow
| Windrow | Without Amendment | High_Base | High | Upgraded |  | 3.9% | Clear Cove Primary Clarification; wastewater treatment unit; at updated plant - US | 0.05708 | kg CO2 eq | Global Warming Potential (GWP) - kg CO2 eq | High_High_Base_Upgraded_Global Warming Potential (GWP) - kg CO2 eq_Clear Cove Primary Clarification; wastewater treatment unit; at updated plant - US_Without Amendment_Windrow
| Windrow | Without Amendment | High_Base | High | Upgraded |  | 3.59% | Effluent release; wastewater treatment unit; at surface water; m3 wastewater - US | 0.05264 | kg CO2 eq | Global Warming Potential (GWP) - kg CO2 eq | High_High_Base_Upgraded_Global Warming Potential (GWP) - kg CO2 eq_Effluent release; wastewater treatment unit; at surface water; m3 wastewater - US_Without Amendment_Windrow
| Windrow | Without Amendment | High_Base | High | Upgraded |  | 3.45% | Influent Pump Station; wastewater treatment unit; at updated plant - US | 0.0505 | kg CO2 eq | Global Warming Potential (GWP) - kg CO2 eq | High_High_Base_Upgraded_Global Warming Potential (GWP) - kg CO2 eq_Influent Pump Station; wastewater treatment unit; at updated plant - US_Without Amendment_Windrow
| Windrow | Without Amendment | High_Base | High | Upgraded |  | 2.27% | Wet Well and Sump Station; wastewater treatment unit; at updated plant - US | 0.03326 | kg CO2 eq | Global Warming Potential (GWP) - kg CO2 eq | High_High_Base_Upgraded_Global Warming Potential (GWP) - kg CO2 eq_Wet Well and Sump Station; wastewater treatment unit; at updated plant - US_Without Amendment_Windrow
| Windrow | Without Amendment | High_Base | High | Upgraded |  | 1.65% | Belt filter press; wastewater treatment unit; at updated plant - US | 0.02412 | kg CO2 eq | Global Warming Potential (GWP) - kg CO2 eq | High_High_Base_Upgraded_Global Warming Potential (GWP) - kg CO2 eq_Belt filter press; wastewater treatment unit; at updated plant - US_Without Amendment_Windrow
| Windrow | Without Amendment | High_Base | High | Upgraded |  | 0.99% | Gravity Belt Thickener; wastewater treatment unit; at updated plant - US | 0.01455 | kg CO2 eq | Global Warming Potential (GWP) - kg CO2 eq | High_High_Base_Upgraded_Global Warming Potential (GWP) - kg CO2 eq_Gravity Belt Thickener; wastewater treatment unit; at updated plant - US_Without Amendment_Windrow
| Windrow | Without Amendment | High_Base | High | Upgraded |  | 0.92% | Wastewater collection; operation and infrastructure; m3 wastewater | 0.01351 | kg CO2 eq | Global Warming Potential (GWP) - kg CO2 eq | High_High_Base_Upgraded_Global Warming Potential (GWP) - kg CO2 eq_Wastewater collection; operation and infrastructure; m3 wastewater_Without Amendment_Windrow
| Windrow | Without Amendment | High_Base | High | Upgraded |  | 0.57% | Control Building; at upgraded wastewater treatment plant - US | 0.0083 | kg CO2 eq | Global Warming Potential (GWP) - kg CO2 eq | High_High_Base_Upgraded_Global Warming Potential (GWP) - kg CO2 eq_Control Building; at upgraded wastewater treatment plant - US_Without Amendment_Windrow
| Windrow | Without Amendment | High_Base | High | Upgraded |  | 0.34% | Blend Tank; wastewater treatment unit; at updated plant - US | 0.00504 | kg CO2 eq | Global Warming Potential (GWP) - kg CO2 eq | High_High_Base_Upgraded_Global Warming Potential (GWP) - kg CO2 eq_Blend Tank; wastewater treatment unit; at updated plant - US_Without Amendment_Windrow
| Windrow | Without Amendment | High_Base | High | Upgraded |  | 0.16% | ClearCove SCP; wastewater treatment unit; at updated plant - US | 0.00241 | kg CO2 eq | Global Warming Potential (GWP) - kg CO2 eq | High_High_Base_Upgraded_Global Warming Potential (GWP) - kg CO2 eq_ClearCove SCP; wastewater treatment unit; at updated plant - US_Without Amendment_Windrow
| Windrow | Without Amendment | High_Base | High | Upgraded |  | -17.87% | Land application of compost; wastewater treatment unit; at updated plant - US | -0.26181 | kg CO2 eq | Global Warming Potential (GWP) - kg CO2 eq | High_High_Base_Upgraded_Global Warming Potential (GWP) - kg CO2 eq_Land application of compost; wastewater treatment unit; at updated plant - US_Without Amendment_Windrow
| Windrow | Without Amendment | High_Base | High | Upgraded |  | -38.97% | Anaerobic Digestion; wastewater treatment unit; at updated plant - US | -0.57099 | kg CO2 eq | Global Warming Potential (GWP) - kg CO2 eq | High_High_Base_Upgraded_Global Warming Potential (GWP) - kg CO2 eq_Anaerobic Digestion; wastewater treatment unit; at updated plant - US_Without Amendment_Windrow
[6 empty] | Contribution |  | Process | Amount | Unit |  | ____Process__
| Windrow | Without Amendment | High_Base | High | Upgraded |  | 1124% | Aeration Tanks; wastewater treatment unit; at updated plant - US | 0.00233 | kg PM2.5 eq | Particulate Matter Formation Potential (PMFP) - kg PM2.5 eq | High_High_Base_Upgraded_Particulate Matter Formation Potential (PMFP) - kg PM2.5 eq_Aeration Tanks; wastewater treatment unit; at updated plant - US_Without Amendment_Windrow
| Windrow | Without Amendment | High_Base | High | Upgraded |  | 327.1% | Clear Cove Primary Clarification; wastewater treatment unit; at updated plant - US | 0.00068 | kg PM2.5 eq | Particulate Matter Formation Potential (PMFP) - kg PM2.5 eq | High_High_Base_Upgraded_Particulate Matter Formation Potential (PMFP) - kg PM2.5 eq_Clear Cove Primary Clarification; wastewater treatment unit; at updated plant - US_Without Amendment_Windrow
| Windrow | Without Amendment | High_Base | High | Upgraded |  | 284.7% | Pre-Anoxic & Swing tank; wastewater treatment unit; at updated plant - US | 0.00059 | kg PM2.5 eq | Particulate Matter Formation Potential (PMFP) - kg PM2.5 eq | High_High_Base_Upgraded_Particulate Matter Formation Potential (PMFP) - kg PM2.5 eq_Pre-Anoxic & Swing tank; wastewater treatment unit; at updated plant - US_Without Amendment_Windrow
| Windrow | Without Amendment | High_Base | High | Upgraded |  | 230% | Biosolids composting; windrow composting; wastewater treatment unit; at updated plant - US | 0.00048 | kg PM2.5 eq | Particulate Matter Formation Potential (PMFP) - kg PM2.5 eq | High_High_Base_Upgraded_Particulate Matter Formation Potential (PMFP) - kg PM2.5 eq_Biosolids composting; windrow composting; wastewater treatment unit; at updated plant - US_Without Amendment_Windrow
| Windrow | Without Amendment | High_Base | High | Upgraded |  | 224.8% | Wet Well and Sump Station; wastewater treatment unit; at updated plant - US | 0.00047 | kg PM2.5 eq | Particulate Matter Formation Potential (PMFP) - kg PM2.5 eq | High_High_Base_Upgraded_Particulate Matter Formation Potential (PMFP) - kg PM2.5 eq_Wet Well and Sump Station; wastewater treatment unit; at updated plant - US_Without Amendment_Windrow
| Windrow | Without Amendment | High_Base | High | Upgraded |  | 159.8% | Waste Receiving and Holding; wastewater treatment unit; at updated plant - US | 0.00033 | kg PM2.5 eq | Particulate Matter Formation Potential (PMFP) - kg PM2.5 eq | High_High_Base_Upgraded_Particulate Matter Formation Potential (PMFP) - kg PM2.5 eq_Waste Receiving and Holding; wastewater treatment unit; at updated plant - US_Without Amendment_Windrow
| Windrow | Without Amendment | High_Base | High | Upgraded |  | 128.5% | Influent Pump Station; wastewater treatment unit; at updated plant - US | 0.00027 | kg PM2.5 eq | Particulate Matter Formation Potential (PMFP) - kg PM2.5 eq | High_High_Base_Upgraded_Particulate Matter Formation Potential (PMFP) - kg PM2.5 eq_Influent Pump Station; wastewater treatment unit; at updated plant - US_Without Amendment_Windrow
| Windrow | Without Amendment | High_Base | High | Upgraded |  | 94.95% | Belt filter press; wastewater treatment unit; at updated plant - US | 0.0002 | kg PM2.5 eq | Particulate Matter Formation Potential (PMFP) - kg PM2.5 eq | High_High_Base_Upgraded_Particulate Matter Formation Potential (PMFP) - kg PM2.5 eq_Belt filter press; wastewater treatment unit; at updated plant - US_Without Amendment_Windrow
| Windrow | Without Amendment | High_Base | High | Upgraded |  | 80.17% | Wastewater collection; operation and infrastructure; m3 wastewater | 0.00017 | kg PM2.5 eq | Particulate Matter Formation Potential (PMFP) - kg PM2.5 eq | High_High_Base_Upgraded_Particulate Matter Formation Potential (PMFP) - kg PM2.5 eq_Wastewater collection; operation and infrastructure; m3 wastewater_Without Amendment_Windrow
| Windrow | Without Amendment | High_Base | High | Upgraded |  | 45.83% | Gravity Belt Thickener; wastewater treatment unit; at updated plant - US | 9.5154e-05 | kg PM2.5 eq | Particulate Matter Formation Potential (PMFP) - kg PM2.5 eq | High_High_Base_Upgraded_Particulate Matter Formation Potential (PMFP) - kg PM2.5 eq_Gravity Belt Thickener; wastewater treatment unit; at updated plant - US_Without Amendment_Windrow
| Windrow | Without Amendment | High_Base | High | Upgraded |  | 33.69% | Blend Tank; wastewater treatment unit; at updated plant - US | 6.9942e-05 | kg PM2.5 eq | Particulate Matter Formation Potential (PMFP) - kg PM2.5 eq | High_High_Base_Upgraded_Particulate Matter Formation Potential (PMFP) - kg PM2.5 eq_Blend Tank; wastewater treatment unit; at updated plant - US_Without Amendment_Windrow
| Windrow | Without Amendment | High_Base | High | Upgraded |  | 24.07% | Effluent release; wastewater treatment unit; at surface water; m3 wastewater - US | 4.9974e-05 | kg PM2.5 eq | Particulate Matter Formation Potential (PMFP) - kg PM2.5 eq | High_High_Base_Upgraded_Particulate Matter Formation Potential (PMFP) - kg PM2.5 eq_Effluent release; wastewater treatment unit; at surface water; m3 wastewater - US_Without Amendment_Windrow
| Windrow | Without Amendment | High_Base | High | Upgraded |  | 21.39% | Land application of compost; wastewater treatment unit; at updated plant - US | 4.4423e-05 | kg PM2.5 eq | Particulate Matter Formation Potential (PMFP) - kg PM2.5 eq | High_High_Base_Upgraded_Particulate Matter Formation Potential (PMFP) - kg PM2.5 eq_Land application of compost; wastewater treatment unit; at updated plant - US_Without Amendment_Windrow
| Windrow | Without Amendment | High_Base | High | Upgraded |  | 16.65% | ClearCove SCP; wastewater treatment unit; at updated plant - US | 3.4562e-05 | kg PM2.5 eq | Particulate Matter Formation Potential (PMFP) - kg PM2.5 eq | High_High_Base_Upgraded_Particulate Matter Formation Potential (PMFP) - kg PM2.5 eq_ClearCove SCP; wastewater treatment unit; at updated plant - US_Without Amendment_Windrow
| Windrow | Without Amendment | High_Base | High | Upgraded |  | 4.25% | Control Building; at upgraded wastewater treatment plant - US | 8.8213e-06 | kg PM2.5 eq | Particulate Matter Formation Potential (PMFP) - kg PM2.5 eq | High_High_Base_Upgraded_Particulate Matter Formation Potential (PMFP) - kg PM2.5 eq_Control Building; at upgraded wastewater treatment plant - US_Without Amendment_Windrow
| Windrow | Without Amendment | High_Base | High | Upgraded |  | -2900% | Anaerobic Digestion; wastewater treatment unit; at updated plant - US | -0.00602 | kg PM2.5 eq | Particulate Matter Formation Potential (PMFP) - kg PM2.5 eq | High_High_Base_Upgraded_Particulate Matter Formation Potential (PMFP) - kg PM2.5 eq_Anaerobic Digestion; wastewater treatment unit; at updated plant - US_Without Amendment_Windrow
[6 empty] | Contribution |  | Process | Amount | Unit |  | ____Process__
| Windrow | Without Amendment | High_Base | High | Upgraded |  | 361.6% | Aeration Tanks; wastewater treatment unit; at updated plant - US | 0.16577 | kg O3 eq | Smog Formation Potential (SFP) - kg O3 eq | High_High_Base_Upgraded_Smog Formation Potential (SFP) - kg O3 eq_Aeration Tanks; wastewater treatment unit; at updated plant - US_Without Amendment_Windrow
| Windrow | Without Amendment | High_Base | High | Upgraded |  | 104.8% | Clear Cove Primary Clarification; wastewater treatment unit; at updated plant - US | 0.04807 | kg O3 eq | Smog Formation Potential (SFP) - kg O3 eq | High_High_Base_Upgraded_Smog Formation Potential (SFP) - kg O3 eq_Clear Cove Primary Clarification; wastewater treatment unit; at updated plant - US_Without Amendment_Windrow
| Windrow | Without Amendment | High_Base | High | Upgraded |  | 91.8% | Pre-Anoxic & Swing tank; wastewater treatment unit; at updated plant - US | 0.04209 | kg O3 eq | Smog Formation Potential (SFP) - kg O3 eq | High_High_Base_Upgraded_Smog Formation Potential (SFP) - kg O3 eq_Pre-Anoxic & Swing tank; wastewater treatment unit; at updated plant - US_Without Amendment_Windrow
| Windrow | Without Amendment | High_Base | High | Upgraded |  | 73.62% | Waste Receiving and Holding; wastewater treatment unit; at updated plant - US | 0.03376 | kg O3 eq | Smog Formation Potential (SFP) - kg O3 eq | High_High_Base_Upgraded_Smog Formation Potential (SFP) - kg O3 eq_Waste Receiving and Holding; wastewater treatment unit; at updated plant - US_Without Amendment_Windrow
| Windrow | Without Amendment | High_Base | High | Upgraded |  | 72.25% | Wet Well and Sump Station; wastewater treatment unit; at updated plant - US | 0.03313 | kg O3 eq | Smog Formation Potential (SFP) - kg O3 eq | High_High_Base_Upgraded_Smog Formation Potential (SFP) - kg O3 eq_Wet Well and Sump Station; wastewater treatment unit; at updated plant - US_Without Amendment_Windrow
| Windrow | Without Amendment | High_Base | High | Upgraded |  | 42.31% | Influent Pump Station; wastewater treatment unit; at updated plant - US | 0.0194 | kg O3 eq | Smog Formation Potential (SFP) - kg O3 eq | High_High_Base_Upgraded_Smog Formation Potential (SFP) - kg O3 eq_Influent Pump Station; wastewater treatment unit; at updated plant - US_Without Amendment_Windrow
| Windrow | Without Amendment | High_Base | High | Upgraded |  | 30.24% | Belt filter press; wastewater treatment unit; at updated plant - US | 0.01387 | kg O3 eq | Smog Formation Potential (SFP) - kg O3 eq | High_High_Base_Upgraded_Smog Formation Potential (SFP) - kg O3 eq_Belt filter press; wastewater treatment unit; at updated plant - US_Without Amendment_Windrow
| Windrow | Without Amendment | High_Base | High | Upgraded |  | 25.99% | Wastewater collection; operation and infrastructure; m3 wastewater | 0.01192 | kg O3 eq | Smog Formation Potential (SFP) - kg O3 eq | High_High_Base_Upgraded_Smog Formation Potential (SFP) - kg O3 eq_Wastewater collection; operation and infrastructure; m3 wastewater_Without Amendment_Windrow
| Windrow | Without Amendment | High_Base | High | Upgraded |  | 14.51% | Gravity Belt Thickener; wastewater treatment unit; at updated plant - US | 0.00665 | kg O3 eq | Smog Formation Potential (SFP) - kg O3 eq | High_High_Base_Upgraded_Smog Formation Potential (SFP) - kg O3 eq_Gravity Belt Thickener; wastewater treatment unit; at updated plant - US_Without Amendment_Windrow
| Windrow | Without Amendment | High_Base | High | Upgraded |  | 10.85% | Blend Tank; wastewater treatment unit; at updated plant - US | 0.00497 | kg O3 eq | Smog Formation Potential (SFP) - kg O3 eq | High_High_Base_Upgraded_Smog Formation Potential (SFP) - kg O3 eq_Blend Tank; wastewater treatment unit; at updated plant - US_Without Amendment_Windrow
| Windrow | Without Amendment | High_Base | High | Upgraded |  | 7.38% | Effluent release; wastewater treatment unit; at surface water; m3 wastewater - US | 0.00339 | kg O3 eq | Smog Formation Potential (SFP) - kg O3 eq | High_High_Base_Upgraded_Smog Formation Potential (SFP) - kg O3 eq_Effluent release; wastewater treatment unit; at surface water; m3 wastewater - US_Without Amendment_Windrow
| Windrow | Without Amendment | High_Base | High | Upgraded |  | 5.35% | ClearCove SCP; wastewater treatment unit; at updated plant - US | 0.00246 | kg O3 eq | Smog Formation Potential (SFP) - kg O3 eq | High_High_Base_Upgraded_Smog Formation Potential (SFP) - kg O3 eq_ClearCove SCP; wastewater treatment unit; at updated plant - US_Without Amendment_Windrow
| Windrow | Without Amendment | High_Base | High | Upgraded |  | 2.11% | Biosolids composting; windrow composting; wastewater treatment unit; at updated plant - US | 0.00097 | kg O3 eq | Smog Formation Potential (SFP) - kg O3 eq | High_High_Base_Upgraded_Smog Formation Potential (SFP) - kg O3 eq_Biosolids composting; windrow composting; wastewater treatment unit; at updated plant - US_Without Amendment_Windrow
| Windrow | Without Amendment | High_Base | High | Upgraded |  | 1.17% | Control Building; at upgraded wastewater treatment plant - US | 0.00054 | kg O3 eq | Smog Formation Potential (SFP) - kg O3 eq | High_High_Base_Upgraded_Smog Formation Potential (SFP) - kg O3 eq_Control Building; at upgraded wastewater treatment plant - US_Without Amendment_Windrow
| Windrow | Without Amendment | High_Base | High | Upgraded |  | -6.9% | Land application of compost; wastewater treatment unit; at updated plant - US | -0.00316 | kg O3 eq | Smog Formation Potential (SFP) - kg O3 eq | High_High_Base_Upgraded_Smog Formation Potential (SFP) - kg O3 eq_Land application of compost; wastewater treatment unit; at updated plant - US_Without Amendment_Windrow
| Windrow | Without Amendment | High_Base | High | Upgraded |  | -937.1% | Anaerobic Digestion; wastewater treatment unit; at updated plant - US | -0.42966 | kg O3 eq | Smog Formation Potential (SFP) - kg O3 eq | High_High_Base_Upgraded_Smog Formation Potential (SFP) - kg O3 eq_Anaerobic Digestion; wastewater treatment unit; at updated plant - US_Without Amendment_Windrow
[6 empty] | Contribution |  | Process | Amount | Unit |  | ____Process__
| Windrow | Without Amendment | High_Base | High | Upgraded |  | 157.2% | Waste Receiving and Holding; wastewater treatment unit; at updated plant - US | 0.00034 | m3 H2O | Water Use (WU) - m3 H2O | High_High_Base_Upgraded_Water Use (WU) - m3 H2O_Waste Receiving and Holding; wastewater treatment unit; at updated plant - US_Without Amendment_Windrow
| Windrow | Without Amendment | High_Base | High | Upgraded |  | 86% | Influent Pump Station; wastewater treatment unit; at updated plant - US | 0.00018 | m3 H2O | Water Use (WU) - m3 H2O | High_High_Base_Upgraded_Water Use (WU) - m3 H2O_Influent Pump Station; wastewater treatment unit; at updated plant - US_Without Amendment_Windrow
| Windrow | Without Amendment | High_Base | High | Upgraded |  | 83.91% | Clear Cove Primary Clarification; wastewater treatment unit; at updated plant - US | 0.00018 | m3 H2O | Water Use (WU) - m3 H2O | High_High_Base_Upgraded_Water Use (WU) - m3 H2O_Clear Cove Primary Clarification; wastewater treatment unit; at updated plant - US_Without Amendment_Windrow
| Windrow | Without Amendment | High_Base | High | Upgraded |  | 76.12% | Aeration Tanks; wastewater treatment unit; at updated plant - US | 0.00016 | m3 H2O | Water Use (WU) - m3 H2O | High_High_Base_Upgraded_Water Use (WU) - m3 H2O_Aeration Tanks; wastewater treatment unit; at updated plant - US_Without Amendment_Windrow
| Windrow | Without Amendment | High_Base | High | Upgraded |  | 69.34% | Control Building; at upgraded wastewater treatment plant - US | 0.00015 | m3 H2O | Water Use (WU) - m3 H2O | High_High_Base_Upgraded_Water Use (WU) - m3 H2O_Control Building; at upgraded wastewater treatment plant - US_Without Amendment_Windrow
| Windrow | Without Amendment | High_Base | High | Upgraded |  | 32.2% | Effluent release; wastewater treatment unit; at surface water; m3 wastewater - US | 6.8836e-05 | m3 H2O | Water Use (WU) - m3 H2O | High_High_Base_Upgraded_Water Use (WU) - m3 H2O_Effluent release; wastewater treatment unit; at surface water; m3 wastewater - US_Without Amendment_Windrow
| Windrow | Without Amendment | High_Base | High | Upgraded |  | 20.25% | Pre-Anoxic & Swing tank; wastewater treatment unit; at updated plant - US | 4.3289e-05 | m3 H2O | Water Use (WU) - m3 H2O | High_High_Base_Upgraded_Water Use (WU) - m3 H2O_Pre-Anoxic & Swing tank; wastewater treatment unit; at updated plant - US_Without Amendment_Windrow
| Windrow | Without Amendment | High_Base | High | Upgraded |  | 19.37% | Belt filter press; wastewater treatment unit; at updated plant - US | 4.1413e-05 | m3 H2O | Water Use (WU) - m3 H2O | High_High_Base_Upgraded_Water Use (WU) - m3 H2O_Belt filter press; wastewater treatment unit; at updated plant - US_Without Amendment_Windrow
| Windrow | Without Amendment | High_Base | High | Upgraded |  | 14.22% | Gravity Belt Thickener; wastewater treatment unit; at updated plant - US | 3.0408e-05 | m3 H2O | Water Use (WU) - m3 H2O | High_High_Base_Upgraded_Water Use (WU) - m3 H2O_Gravity Belt Thickener; wastewater treatment unit; at updated plant - US_Without Amendment_Windrow
| Windrow | Without Amendment | High_Base | High | Upgraded |  | 8.19% | Wet Well and Sump Station; wastewater treatment unit; at updated plant - US | 1.7507e-05 | m3 H2O | Water Use (WU) - m3 H2O | High_High_Base_Upgraded_Water Use (WU) - m3 H2O_Wet Well and Sump Station; wastewater treatment unit; at updated plant - US_Without Amendment_Windrow
| Windrow | Without Amendment | High_Base | High | Upgraded |  | 3.28% | Blend Tank; wastewater treatment unit; at updated plant - US | 7.018e-06 | m3 H2O | Water Use (WU) - m3 H2O | High_High_Base_Upgraded_Water Use (WU) - m3 H2O_Blend Tank; wastewater treatment unit; at updated plant - US_Without Amendment_Windrow
| Windrow | Without Amendment | High_Base | High | Upgraded |  | 2.37% | Wastewater collection; operation and infrastructure; m3 wastewater | 5.0609e-06 | m3 H2O | Water Use (WU) - m3 H2O | High_High_Base_Upgraded_Water Use (WU) - m3 H2O_Wastewater collection; operation and infrastructure; m3 wastewater_Without Amendment_Windrow
| Windrow | Without Amendment | High_Base | High | Upgraded |  | 0.92% | Biosolids composting; windrow composting; wastewater treatment unit; at updated plant - US | 1.9753e-06 | m3 H2O | Water Use (WU) - m3 H2O | High_High_Base_Upgraded_Water Use (WU) - m3 H2O_Biosolids composting; windrow composting; wastewater treatment unit; at updated plant - US_Without Amendment_Windrow
| Windrow | Without Amendment | High_Base | High | Upgraded |  | 0.36% | ClearCove SCP; wastewater treatment unit; at updated plant - US | 7.6697e-07 | m3 H2O | Water Use (WU) - m3 H2O | High_High_Base_Upgraded_Water Use (WU) - m3 H2O_ClearCove SCP; wastewater treatment unit; at updated plant - US_Without Amendment_Windrow
| Windrow | Without Amendment | High_Base | High | Upgraded |  | -53.97% | Anaerobic Digestion; wastewater treatment unit; at updated plant - US | -0.00012 | m3 H2O | Water Use (WU) - m3 H2O | High_High_Base_Upgraded_Water Use (WU) - m3 H2O_Anaerobic Digestion; wastewater treatment unit; at updated plant - US_Without Amendment_Windrow
| Windrow | Without Amendment | High_Base | High | Upgraded |  | -619.7% | Land application of compost; wastewater treatment unit; at updated plant - US | -0.00132 | m3 H2O | Water Use (WU) - m3 H2O | High_High_Base_Upgraded_Water Use (WU) - m3 H2O_Land application of compost; wastewater treatment unit; at updated plant - US_Without Amendment_Windrow
[6 empty] | Contribution |  | Process | Amount | Unit |  | ____Process__
| Windrow | Without Amendment | High_Base | High | Upgraded |  | 766.9% | Waste Receiving and Holding; wastewater treatment unit; at updated plant - US | 0.11719 | kg oil eq | Fossil Depletion Potential (FDP) - kg oil eq | High_High_Base_Upgraded_Fossil Depletion Potential (FDP) - kg oil eq_Waste Receiving and Holding; wastewater treatment unit; at updated plant - US_Without Amendment_Windrow
| Windrow | Without Amendment | High_Base | High | Upgraded |  | 416.1% | Aeration Tanks; wastewater treatment unit; at updated plant - US | 0.06359 | kg oil eq | Fossil Depletion Potential (FDP) - kg oil eq | High_High_Base_Upgraded_Fossil Depletion Potential (FDP) - kg oil eq_Aeration Tanks; wastewater treatment unit; at updated plant - US_Without Amendment_Windrow
| Windrow | Without Amendment | High_Base | High | Upgraded |  | 137.8% | Clear Cove Primary Clarification; wastewater treatment unit; at updated plant - US | 0.02105 | kg oil eq | Fossil Depletion Potential (FDP) - kg oil eq | High_High_Base_Upgraded_Fossil Depletion Potential (FDP) - kg oil eq_Clear Cove Primary Clarification; wastewater treatment unit; at updated plant - US_Without Amendment_Windrow
| Windrow | Without Amendment | High_Base | High | Upgraded |  | 105% | Pre-Anoxic & Swing tank; wastewater treatment unit; at updated plant - US | 0.01604 | kg oil eq | Fossil Depletion Potential (FDP) - kg oil eq | High_High_Base_Upgraded_Fossil Depletion Potential (FDP) - kg oil eq_Pre-Anoxic & Swing tank; wastewater treatment unit; at updated plant - US_Without Amendment_Windrow
| Windrow | Without Amendment | High_Base | High | Upgraded |  | 98.73% | Influent Pump Station; wastewater treatment unit; at updated plant - US | 0.01509 | kg oil eq | Fossil Depletion Potential (FDP) - kg oil eq | High_High_Base_Upgraded_Fossil Depletion Potential (FDP) - kg oil eq_Influent Pump Station; wastewater treatment unit; at updated plant - US_Without Amendment_Windrow
| Windrow | Without Amendment | High_Base | High | Upgraded |  | 81.73% | Wet Well and Sump Station; wastewater treatment unit; at updated plant - US | 0.01249 | kg oil eq | Fossil Depletion Potential (FDP) - kg oil eq | High_High_Base_Upgraded_Fossil Depletion Potential (FDP) - kg oil eq_Wet Well and Sump Station; wastewater treatment unit; at updated plant - US_Without Amendment_Windrow
| Windrow | Without Amendment | High_Base | High | Upgraded |  | 71.81% | Belt filter press; wastewater treatment unit; at updated plant - US | 0.01097 | kg oil eq | Fossil Depletion Potential (FDP) - kg oil eq | High_High_Base_Upgraded_Fossil Depletion Potential (FDP) - kg oil eq_Belt filter press; wastewater treatment unit; at updated plant - US_Without Amendment_Windrow
| Windrow | Without Amendment | High_Base | High | Upgraded |  | 45.26% | Gravity Belt Thickener; wastewater treatment unit; at updated plant - US | 0.00692 | kg oil eq | Fossil Depletion Potential (FDP) - kg oil eq | High_High_Base_Upgraded_Fossil Depletion Potential (FDP) - kg oil eq_Gravity Belt Thickener; wastewater treatment unit; at updated plant - US_Without Amendment_Windrow
| Windrow | Without Amendment | High_Base | High | Upgraded |  | 29.44% | Wastewater collection; operation and infrastructure; m3 wastewater | 0.0045 | kg oil eq | Fossil Depletion Potential (FDP) - kg oil eq | High_High_Base_Upgraded_Fossil Depletion Potential (FDP) - kg oil eq_Wastewater collection; operation and infrastructure; m3 wastewater_Without Amendment_Windrow
| Windrow | Without Amendment | High_Base | High | Upgraded |  | 18.31% | Control Building; at upgraded wastewater treatment plant - US | 0.0028 | kg oil eq | Fossil Depletion Potential (FDP) - kg oil eq | High_High_Base_Upgraded_Fossil Depletion Potential (FDP) - kg oil eq_Control Building; at upgraded wastewater treatment plant - US_Without Amendment_Windrow
| Windrow | Without Amendment | High_Base | High | Upgraded |  | 15.47% | Effluent release; wastewater treatment unit; at surface water; m3 wastewater - US | 0.00236 | kg oil eq | Fossil Depletion Potential (FDP) - kg oil eq | High_High_Base_Upgraded_Fossil Depletion Potential (FDP) - kg oil eq_Effluent release; wastewater treatment unit; at surface water; m3 wastewater - US_Without Amendment_Windrow
| Windrow | Without Amendment | High_Base | High | Upgraded |  | 12.56% | Blend Tank; wastewater treatment unit; at updated plant - US | 0.00192 | kg oil eq | Fossil Depletion Potential (FDP) - kg oil eq | High_High_Base_Upgraded_Fossil Depletion Potential (FDP) - kg oil eq_Blend Tank; wastewater treatment unit; at updated plant - US_Without Amendment_Windrow
| Windrow | Without Amendment | High_Base | High | Upgraded |  | 5.99% | ClearCove SCP; wastewater treatment unit; at updated plant - US | 0.00091 | kg oil eq | Fossil Depletion Potential (FDP) - kg oil eq | High_High_Base_Upgraded_Fossil Depletion Potential (FDP) - kg oil eq_ClearCove SCP; wastewater treatment unit; at updated plant - US_Without Amendment_Windrow
| Windrow | Without Amendment | High_Base | High | Upgraded |  | 5.09% | Biosolids composting; windrow composting; wastewater treatment unit; at updated plant - US | 0.00078 | kg oil eq | Fossil Depletion Potential (FDP) - kg oil eq | High_High_Base_Upgraded_Fossil Depletion Potential (FDP) - kg oil eq_Biosolids composting; windrow composting; wastewater treatment unit; at updated plant - US_Without Amendment_Windrow
| Windrow | Without Amendment | High_Base | High | Upgraded |  | -44.78% | Land application of compost; wastewater treatment unit; at updated plant - US | -0.00684 | kg oil eq | Fossil Depletion Potential (FDP) - kg oil eq | High_High_Base_Upgraded_Fossil Depletion Potential (FDP) - kg oil eq_Land application of compost; wastewater treatment unit; at updated plant - US_Without Amendment_Windrow
| Windrow | Without Amendment | High_Base | High | Upgraded |  | -1865% | Anaerobic Digestion; wastewater treatment unit; at updated plant - US | -0.28505 | kg oil eq | Fossil Depletion Potential (FDP) - kg oil eq | High_High_Base_Upgraded_Fossil Depletion Potential (FDP) - kg oil eq_Anaerobic Digestion; wastewater treatment unit; at updated plant - US_Without Amendment_Windrow
[6 empty] | Contribution |  | Process | Amount | Unit |  | ____Process__
| Aerated Static Pile | Base_With Amendment | Base_Low | Base | Upgraded |  | 33.7% | Aeration Tanks; wastewater treatment unit; at updated plant - US | 0.01722 | kg SO2 eq | Acidification Potential (AP) - kg SO2 eq | Base_Base_Low_Upgraded_Acidification Potential (AP) - kg SO2 eq_Aeration Tanks; wastewater treatment unit; at updated plant - US_Base_With Amendment_Aerated Static Pile
| Aerated Static Pile | Base_With Amendment | Base_Low | Base | Upgraded |  | 14.03% | Biosolids composting; aerated static pile; wastewater treatment unit; at updated plant - US | 0.00717 | kg SO2 eq | Acidification Potential (AP) - kg SO2 eq | Base_Base_Low_Upgraded_Acidification Potential (AP) - kg SO2 eq_Biosolids composting; aerated static pile; wastewater treatment unit; at updated plant - US_Base_With Amendment_Aerated Static Pile
| Aerated Static Pile | Base_With Amendment | Base_Low | Base | Upgraded |  | 9.75% | Clear Cove Primary Clarification; wastewater treatment unit; at updated plant - US | 0.00498 | kg SO2 eq | Acidification Potential (AP) - kg SO2 eq | Base_Base_Low_Upgraded_Acidification Potential (AP) - kg SO2 eq_Clear Cove Primary Clarification; wastewater treatment unit; at updated plant - US_Base_With Amendment_Aerated Static Pile
| Aerated Static Pile | Base_With Amendment | Base_Low | Base | Upgraded |  | 8.48% | Pre-Anoxic & Swing tank; wastewater treatment unit; at updated plant - US | 0.00433 | kg SO2 eq | Acidification Potential (AP) - kg SO2 eq | Base_Base_Low_Upgraded_Acidification Potential (AP) - kg SO2 eq_Pre-Anoxic & Swing tank; wastewater treatment unit; at updated plant - US_Base_With Amendment_Aerated Static Pile
| Aerated Static Pile | Base_With Amendment | Base_Low | Base | Upgraded |  | 6.75% | Wet Well and Sump Station; wastewater treatment unit; at updated plant - US | 0.00345 | kg SO2 eq | Acidification Potential (AP) - kg SO2 eq | Base_Base_Low_Upgraded_Acidification Potential (AP) - kg SO2 eq_Wet Well and Sump Station; wastewater treatment unit; at updated plant - US_Base_With Amendment_Aerated Static Pile
| Aerated Static Pile | Base_With Amendment | Base_Low | Base | Upgraded |  | 5.79% | Land application of compost; wastewater treatment unit; at updated plant - US | 0.00296 | kg SO2 eq | Acidification Potential (AP) - kg SO2 eq | Base_Base_Low_Upgraded_Acidification Potential (AP) - kg SO2 eq_Land application of compost; wastewater treatment unit; at updated plant - US_Base_With Amendment_Aerated Static Pile
| Aerated Static Pile | Base_With Amendment | Base_Low | Base | Upgraded |  | 5.08% | Anaerobic Digestion; wastewater treatment unit; at updated plant - US | 0.0026 | kg SO2 eq | Acidification Potential (AP) - kg SO2 eq | Base_Base_Low_Upgraded_Acidification Potential (AP) - kg SO2 eq_Anaerobic Digestion; wastewater treatment unit; at updated plant - US_Base_With Amendment_Aerated Static Pile
| Aerated Static Pile | Base_With Amendment | Base_Low | Base | Upgraded |  | 4.65% | Waste Receiving and Holding; wastewater treatment unit; at updated plant - US | 0.00238 | kg SO2 eq | Acidification Potential (AP) - kg SO2 eq | Base_Base_Low_Upgraded_Acidification Potential (AP) - kg SO2 eq_Waste Receiving and Holding; wastewater treatment unit; at updated plant - US_Base_With Amendment_Aerated Static Pile
| Aerated Static Pile | Base_With Amendment | Base_Low | Base | Upgraded |  | 4.05% | Influent Pump Station; wastewater treatment unit; at updated plant - US | 0.00207 | kg SO2 eq | Acidification Potential (AP) - kg SO2 eq | Base_Base_Low_Upgraded_Acidification Potential (AP) - kg SO2 eq_Influent Pump Station; wastewater treatment unit; at updated plant - US_Base_With Amendment_Aerated Static Pile
| Aerated Static Pile | Base_With Amendment | Base_Low | Base | Upgraded |  | 2.41% | Wastewater collection; operation and infrastructure; m3 wastewater | 0.00123 | kg SO2 eq | Acidification Potential (AP) - kg SO2 eq | Base_Base_Low_Upgraded_Acidification Potential (AP) - kg SO2 eq_Wastewater collection; operation and infrastructure; m3 wastewater_Base_With Amendment_Aerated Static Pile
| Aerated Static Pile | Base_With Amendment | Base_Low | Base | Upgraded |  | 1.68% | Belt filter press; wastewater treatment unit; at updated plant - US | 0.00086 | kg SO2 eq | Acidification Potential (AP) - kg SO2 eq | Base_Base_Low_Upgraded_Acidification Potential (AP) - kg SO2 eq_Belt filter press; wastewater treatment unit; at updated plant - US_Base_With Amendment_Aerated Static Pile
| Aerated Static Pile | Base_With Amendment | Base_Low | Base | Upgraded |  | 1.38% | Gravity Belt Thickener; wastewater treatment unit; at updated plant - US | 0.0007 | kg SO2 eq | Acidification Potential (AP) - kg SO2 eq | Base_Base_Low_Upgraded_Acidification Potential (AP) - kg SO2 eq_Gravity Belt Thickener; wastewater treatment unit; at updated plant - US_Base_With Amendment_Aerated Static Pile
| Aerated Static Pile | Base_With Amendment | Base_Low | Base | Upgraded |  | 1.01% | Blend Tank; wastewater treatment unit; at updated plant - US | 0.00052 | kg SO2 eq | Acidification Potential (AP) - kg SO2 eq | Base_Base_Low_Upgraded_Acidification Potential (AP) - kg SO2 eq_Blend Tank; wastewater treatment unit; at updated plant - US_Base_With Amendment_Aerated Static Pile
| Aerated Static Pile | Base_With Amendment | Base_Low | Base | Upgraded |  | 0.68% | Effluent release; wastewater treatment unit; at surface water; m3 wastewater - US | 0.00035 | kg SO2 eq | Acidification Potential (AP) - kg SO2 eq | Base_Base_Low_Upgraded_Acidification Potential (AP) - kg SO2 eq_Effluent release; wastewater treatment unit; at surface water; m3 wastewater - US_Base_With Amendment_Aerated Static Pile
| Aerated Static Pile | Base_With Amendment | Base_Low | Base | Upgraded |  | 0.5% | ClearCove SCP; wastewater treatment unit; at updated plant - US | 0.00026 | kg SO2 eq | Acidification Potential (AP) - kg SO2 eq | Base_Base_Low_Upgraded_Acidification Potential (AP) - kg SO2 eq_ClearCove SCP; wastewater treatment unit; at updated plant - US_Base_With Amendment_Aerated Static Pile
| Aerated Static Pile | Base_With Amendment | Base_Low | Base | Upgraded |  | 0.08% | Control Building; at upgraded wastewater treatment plant - US | 4.0355e-05 | kg SO2 eq | Acidification Potential (AP) - kg SO2 eq | Base_Base_Low_Upgraded_Acidification Potential (AP) - kg SO2 eq_Control Building; at upgraded wastewater treatment plant - US_Base_With Amendment_Aerated Static Pile
[6 empty] | Contribution |  | Process | Amount | Unit |  | ____Process__
| Aerated Static Pile | Base_With Amendment | Base_Low | Base | Upgraded |  | 22.6% | Aeration Tanks; wastewater treatment unit; at updated plant - US | 3.533 | MJ | Cumulative Energy Demand (CED) - MJ | Base_Base_Low_Upgraded_Cumulative Energy Demand (CED) - MJ_Aeration Tanks; wastewater treatment unit; at updated plant - US_Base_With Amendment_Aerated Static Pile
| Aerated Static Pile | Base_With Amendment | Base_Low | Base | Upgraded |  | 22.38% | Waste Receiving and Holding; wastewater treatment unit; at updated plant - US | 3.4983 | MJ | Cumulative Energy Demand (CED) - MJ | Base_Base_Low_Upgraded_Cumulative Energy Demand (CED) - MJ_Waste Receiving and Holding; wastewater treatment unit; at updated plant - US_Base_With Amendment_Aerated Static Pile
| Aerated Static Pile | Base_With Amendment | Base_Low | Base | Upgraded |  | 17.48% | Anaerobic Digestion; wastewater treatment unit; at updated plant - US | 2.7332 | MJ | Cumulative Energy Demand (CED) - MJ | Base_Base_Low_Upgraded_Cumulative Energy Demand (CED) - MJ_Anaerobic Digestion; wastewater treatment unit; at updated plant - US_Base_With Amendment_Aerated Static Pile
| Aerated Static Pile | Base_With Amendment | Base_Low | Base | Upgraded |  | 8.87% | Biosolids composting; aerated static pile; wastewater treatment unit; at updated plant - US | 1.3867 | MJ | Cumulative Energy Demand (CED) - MJ | Base_Base_Low_Upgraded_Cumulative Energy Demand (CED) - MJ_Biosolids composting; aerated static pile; wastewater treatment unit; at updated plant - US_Base_With Amendment_Aerated Static Pile
| Aerated Static Pile | Base_With Amendment | Base_Low | Base | Upgraded |  | 7.44% | Clear Cove Primary Clarification; wastewater treatment unit; at updated plant - US | 1.1629 | MJ | Cumulative Energy Demand (CED) - MJ | Base_Base_Low_Upgraded_Cumulative Energy Demand (CED) - MJ_Clear Cove Primary Clarification; wastewater treatment unit; at updated plant - US_Base_With Amendment_Aerated Static Pile
| Aerated Static Pile | Base_With Amendment | Base_Low | Base | Upgraded |  | 5.66% | Pre-Anoxic & Swing tank; wastewater treatment unit; at updated plant - US | 0.88417 | MJ | Cumulative Energy Demand (CED) - MJ | Base_Base_Low_Upgraded_Cumulative Energy Demand (CED) - MJ_Pre-Anoxic & Swing tank; wastewater treatment unit; at updated plant - US_Base_With Amendment_Aerated Static Pile
| Aerated Static Pile | Base_With Amendment | Base_Low | Base | Upgraded |  | 5.65% | Influent Pump Station; wastewater treatment unit; at updated plant - US | 0.88297 | MJ | Cumulative Energy Demand (CED) - MJ | Base_Base_Low_Upgraded_Cumulative Energy Demand (CED) - MJ_Influent Pump Station; wastewater treatment unit; at updated plant - US_Base_With Amendment_Aerated Static Pile
| Aerated Static Pile | Base_With Amendment | Base_Low | Base | Upgraded |  | 4.46% | Wet Well and Sump Station; wastewater treatment unit; at updated plant - US | 0.69645 | MJ | Cumulative Energy Demand (CED) - MJ | Base_Base_Low_Upgraded_Cumulative Energy Demand (CED) - MJ_Wet Well and Sump Station; wastewater treatment unit; at updated plant - US_Base_With Amendment_Aerated Static Pile
| Aerated Static Pile | Base_With Amendment | Base_Low | Base | Upgraded |  | 2.14% | Gravity Belt Thickener; wastewater treatment unit; at updated plant - US | 0.33404 | MJ | Cumulative Energy Demand (CED) - MJ | Base_Base_Low_Upgraded_Cumulative Energy Demand (CED) - MJ_Gravity Belt Thickener; wastewater treatment unit; at updated plant - US_Base_With Amendment_Aerated Static Pile
| Aerated Static Pile | Base_With Amendment | Base_Low | Base | Upgraded |  | 2.05% | Belt filter press; wastewater treatment unit; at updated plant - US | 0.32009 | MJ | Cumulative Energy Demand (CED) - MJ | Base_Base_Low_Upgraded_Cumulative Energy Demand (CED) - MJ_Belt filter press; wastewater treatment unit; at updated plant - US_Base_With Amendment_Aerated Static Pile
| Aerated Static Pile | Base_With Amendment | Base_Low | Base | Upgraded |  | 1.64% | Wastewater collection; operation and infrastructure; m3 wastewater | 0.25606 | MJ | Cumulative Energy Demand (CED) - MJ | Base_Base_Low_Upgraded_Cumulative Energy Demand (CED) - MJ_Wastewater collection; operation and infrastructure; m3 wastewater_Base_With Amendment_Aerated Static Pile
| Aerated Static Pile | Base_With Amendment | Base_Low | Base | Upgraded |  | 0.93% | Control Building; at upgraded wastewater treatment plant - US | 0.14599 | MJ | Cumulative Energy Demand (CED) - MJ | Base_Base_Low_Upgraded_Cumulative Energy Demand (CED) - MJ_Control Building; at upgraded wastewater treatment plant - US_Base_With Amendment_Aerated Static Pile
| Aerated Static Pile | Base_With Amendment | Base_Low | Base | Upgraded |  | 0.85% | Effluent release; wastewater treatment unit; at surface water; m3 wastewater - US | 0.13321 | MJ | Cumulative Energy Demand (CED) - MJ | Base_Base_Low_Upgraded_Cumulative Energy Demand (CED) - MJ_Effluent release; wastewater treatment unit; at surface water; m3 wastewater - US_Base_With Amendment_Aerated Static Pile
| Aerated Static Pile | Base_With Amendment | Base_Low | Base | Upgraded |  | 0.68% | Blend Tank; wastewater treatment unit; at updated plant - US | 0.10638 | MJ | Cumulative Energy Demand (CED) - MJ | Base_Base_Low_Upgraded_Cumulative Energy Demand (CED) - MJ_Blend Tank; wastewater treatment unit; at updated plant - US_Base_With Amendment_Aerated Static Pile
| Aerated Static Pile | Base_With Amendment | Base_Low | Base | Upgraded |  | 0.33% | ClearCove SCP; wastewater treatment unit; at updated plant - US | 0.05093 | MJ | Cumulative Energy Demand (CED) - MJ | Base_Base_Low_Upgraded_Cumulative Energy Demand (CED) - MJ_ClearCove SCP; wastewater treatment unit; at updated plant - US_Base_With Amendment_Aerated Static Pile
| Aerated Static Pile | Base_With Amendment | Base_Low | Base | Upgraded |  | -3.15% | Land application of compost; wastewater treatment unit; at updated plant - US | -0.49231 | MJ | Cumulative Energy Demand (CED) - MJ | Base_Base_Low_Upgraded_Cumulative Energy Demand (CED) - MJ_Land application of compost; wastewater treatment unit; at updated plant - US_Base_With Amendment_Aerated Static Pile
[6 empty] | Contribution |  | Process | Amount | Unit |  | ____Process__
| Aerated Static Pile | Base_With Amendment | Base_Low | Base | Upgraded |  | 73.37% | Effluent release; wastewater treatment unit; at surface water; m3 wastewater - US | 0.01161 | kg N eq | Eutrophication Potential (EP) - kg N eq | Base_Base_Low_Upgraded_Eutrophication Potential (EP) - kg N eq_Effluent release; wastewater treatment unit; at surface water; m3 wastewater - US_Base_With Amendment_Aerated Static Pile
| Aerated Static Pile | Base_With Amendment | Base_Low | Base | Upgraded |  | 14.39% | Land application of compost; wastewater treatment unit; at updated plant - US | 0.00228 | kg N eq | Eutrophication Potential (EP) - kg N eq | Base_Base_Low_Upgraded_Eutrophication Potential (EP) - kg N eq_Land application of compost; wastewater treatment unit; at updated plant - US_Base_With Amendment_Aerated Static Pile
| Aerated Static Pile | Base_With Amendment | Base_Low | Base | Upgraded |  | 3.45% | Aeration Tanks; wastewater treatment unit; at updated plant - US | 0.00055 | kg N eq | Eutrophication Potential (EP) - kg N eq | Base_Base_Low_Upgraded_Eutrophication Potential (EP) - kg N eq_Aeration Tanks; wastewater treatment unit; at updated plant - US_Base_With Amendment_Aerated Static Pile
| Aerated Static Pile | Base_With Amendment | Base_Low | Base | Upgraded |  | 1.58% | Influent Pump Station; wastewater treatment unit; at updated plant - US | 0.00025 | kg N eq | Eutrophication Potential (EP) - kg N eq | Base_Base_Low_Upgraded_Eutrophication Potential (EP) - kg N eq_Influent Pump Station; wastewater treatment unit; at updated plant - US_Base_With Amendment_Aerated Static Pile
| Aerated Static Pile | Base_With Amendment | Base_Low | Base | Upgraded |  | 1.44% | Biosolids composting; aerated static pile; wastewater treatment unit; at updated plant - US | 0.00023 | kg N eq | Eutrophication Potential (EP) - kg N eq | Base_Base_Low_Upgraded_Eutrophication Potential (EP) - kg N eq_Biosolids composting; aerated static pile; wastewater treatment unit; at updated plant - US_Base_With Amendment_Aerated Static Pile
| Aerated Static Pile | Base_With Amendment | Base_Low | Base | Upgraded |  | 1.25% | Clear Cove Primary Clarification; wastewater treatment unit; at updated plant - US | 0.0002 | kg N eq | Eutrophication Potential (EP) - kg N eq | Base_Base_Low_Upgraded_Eutrophication Potential (EP) - kg N eq_Clear Cove Primary Clarification; wastewater treatment unit; at updated plant - US_Base_With Amendment_Aerated Static Pile
| Aerated Static Pile | Base_With Amendment | Base_Low | Base | Upgraded |  | 1.04% | Waste Receiving and Holding; wastewater treatment unit; at updated plant - US | 0.00016 | kg N eq | Eutrophication Potential (EP) - kg N eq | Base_Base_Low_Upgraded_Eutrophication Potential (EP) - kg N eq_Waste Receiving and Holding; wastewater treatment unit; at updated plant - US_Base_With Amendment_Aerated Static Pile
| Aerated Static Pile | Base_With Amendment | Base_Low | Base | Upgraded |  | 0.85% | Pre-Anoxic & Swing tank; wastewater treatment unit; at updated plant - US | 0.00014 | kg N eq | Eutrophication Potential (EP) - kg N eq | Base_Base_Low_Upgraded_Eutrophication Potential (EP) - kg N eq_Pre-Anoxic & Swing tank; wastewater treatment unit; at updated plant - US_Base_With Amendment_Aerated Static Pile
| Aerated Static Pile | Base_With Amendment | Base_Low | Base | Upgraded |  | 0.68% | Wet Well and Sump Station; wastewater treatment unit; at updated plant - US | 0.00011 | kg N eq | Eutrophication Potential (EP) - kg N eq | Base_Base_Low_Upgraded_Eutrophication Potential (EP) - kg N eq_Wet Well and Sump Station; wastewater treatment unit; at updated plant - US_Base_With Amendment_Aerated Static Pile
| Aerated Static Pile | Base_With Amendment | Base_Low | Base | Upgraded |  | 0.58% | Anaerobic Digestion; wastewater treatment unit; at updated plant - US | 9.1798e-05 | kg N eq | Eutrophication Potential (EP) - kg N eq | Base_Base_Low_Upgraded_Eutrophication Potential (EP) - kg N eq_Anaerobic Digestion; wastewater treatment unit; at updated plant - US_Base_With Amendment_Aerated Static Pile
| Aerated Static Pile | Base_With Amendment | Base_Low | Base | Upgraded |  | 0.38% | Gravity Belt Thickener; wastewater treatment unit; at updated plant - US | 6.059e-05 | kg N eq | Eutrophication Potential (EP) - kg N eq | Base_Base_Low_Upgraded_Eutrophication Potential (EP) - kg N eq_Gravity Belt Thickener; wastewater treatment unit; at updated plant - US_Base_With Amendment_Aerated Static Pile
| Aerated Static Pile | Base_With Amendment | Base_Low | Base | Upgraded |  | 0.36% | Belt filter press; wastewater treatment unit; at updated plant - US | 5.6229e-05 | kg N eq | Eutrophication Potential (EP) - kg N eq | Base_Base_Low_Upgraded_Eutrophication Potential (EP) - kg N eq_Belt filter press; wastewater treatment unit; at updated plant - US_Base_With Amendment_Aerated Static Pile
| Aerated Static Pile | Base_With Amendment | Base_Low | Base | Upgraded |  | 0.24% | Wastewater collection; operation and infrastructure; m3 wastewater | 3.756e-05 | kg N eq | Eutrophication Potential (EP) - kg N eq | Base_Base_Low_Upgraded_Eutrophication Potential (EP) - kg N eq_Wastewater collection; operation and infrastructure; m3 wastewater_Base_With Amendment_Aerated Static Pile
| Aerated Static Pile | Base_With Amendment | Base_Low | Base | Upgraded |  | 0.23% | Control Building; at upgraded wastewater treatment plant - US | 3.6875e-05 | kg N eq | Eutrophication Potential (EP) - kg N eq | Base_Base_Low_Upgraded_Eutrophication Potential (EP) - kg N eq_Control Building; at upgraded wastewater treatment plant - US_Base_With Amendment_Aerated Static Pile
| Aerated Static Pile | Base_With Amendment | Base_Low | Base | Upgraded |  | 0.1% | Blend Tank; wastewater treatment unit; at updated plant - US | 1.6216e-05 | kg N eq | Eutrophication Potential (EP) - kg N eq | Base_Base_Low_Upgraded_Eutrophication Potential (EP) - kg N eq_Blend Tank; wastewater treatment unit; at updated plant - US_Base_With Amendment_Aerated Static Pile
| Aerated Static Pile | Base_With Amendment | Base_Low | Base | Upgraded |  | 0.05% | ClearCove SCP; wastewater treatment unit; at updated plant - US | 7.7567e-06 | kg N eq | Eutrophication Potential (EP) - kg N eq | Base_Base_Low_Upgraded_Eutrophication Potential (EP) - kg N eq_ClearCove SCP; wastewater treatment unit; at updated plant - US_Base_With Amendment_Aerated Static Pile
[6 empty] | Contribution |  | Process | Amount | Unit |  | ____Process__
| Aerated Static Pile | Base_With Amendment | Base_Low | Base | Upgraded |  | 25.28% | Waste Receiving and Holding; wastewater treatment unit; at updated plant - US | 0.07917 | kg oil eq | Fossil Depletion Potential (FDP) - kg oil eq | Base_Base_Low_Upgraded_Fossil Depletion Potential (FDP) - kg oil eq_Waste Receiving and Holding; wastewater treatment unit; at updated plant - US_Base_With Amendment_Aerated Static Pile
| Aerated Static Pile | Base_With Amendment | Base_Low | Base | Upgraded |  | 20.31% | Aeration Tanks; wastewater treatment unit; at updated plant - US | 0.06359 | kg oil eq | Fossil Depletion Potential (FDP) - kg oil eq | Base_Base_Low_Upgraded_Fossil Depletion Potential (FDP) - kg oil eq_Aeration Tanks; wastewater treatment unit; at updated plant - US_Base_With Amendment_Aerated Static Pile
| Aerated Static Pile | Base_With Amendment | Base_Low | Base | Upgraded |  | 19.74% | Anaerobic Digestion; wastewater treatment unit; at updated plant - US | 0.06181 | kg oil eq | Fossil Depletion Potential (FDP) - kg oil eq | Base_Base_Low_Upgraded_Fossil Depletion Potential (FDP) - kg oil eq_Anaerobic Digestion; wastewater treatment unit; at updated plant - US_Base_With Amendment_Aerated Static Pile
| Aerated Static Pile | Base_With Amendment | Base_Low | Base | Upgraded |  | 7.98% | Biosolids composting; aerated static pile; wastewater treatment unit; at updated plant - US | 0.02499 | kg oil eq | Fossil Depletion Potential (FDP) - kg oil eq | Base_Base_Low_Upgraded_Fossil Depletion Potential (FDP) - kg oil eq_Biosolids composting; aerated static pile; wastewater treatment unit; at updated plant - US_Base_With Amendment_Aerated Static Pile
| Aerated Static Pile | Base_With Amendment | Base_Low | Base | Upgraded |  | 6.72% | Clear Cove Primary Clarification; wastewater treatment unit; at updated plant - US | 0.02105 | kg oil eq | Fossil Depletion Potential (FDP) - kg oil eq | Base_Base_Low_Upgraded_Fossil Depletion Potential (FDP) - kg oil eq_Clear Cove Primary Clarification; wastewater treatment unit; at updated plant - US_Base_With Amendment_Aerated Static Pile
| Aerated Static Pile | Base_With Amendment | Base_Low | Base | Upgraded |  | 5.09% | Pre-Anoxic & Swing tank; wastewater treatment unit; at updated plant - US | 0.01592 | kg oil eq | Fossil Depletion Potential (FDP) - kg oil eq | Base_Base_Low_Upgraded_Fossil Depletion Potential (FDP) - kg oil eq_Pre-Anoxic & Swing tank; wastewater treatment unit; at updated plant - US_Base_With Amendment_Aerated Static Pile
| Aerated Static Pile | Base_With Amendment | Base_Low | Base | Upgraded |  | 4.82% | Influent Pump Station; wastewater treatment unit; at updated plant - US | 0.01509 | kg oil eq | Fossil Depletion Potential (FDP) - kg oil eq | Base_Base_Low_Upgraded_Fossil Depletion Potential (FDP) - kg oil eq_Influent Pump Station; wastewater treatment unit; at updated plant - US_Base_With Amendment_Aerated Static Pile
| Aerated Static Pile | Base_With Amendment | Base_Low | Base | Upgraded |  | 3.99% | Wet Well and Sump Station; wastewater treatment unit; at updated plant - US | 0.01249 | kg oil eq | Fossil Depletion Potential (FDP) - kg oil eq | Base_Base_Low_Upgraded_Fossil Depletion Potential (FDP) - kg oil eq_Wet Well and Sump Station; wastewater treatment unit; at updated plant - US_Base_With Amendment_Aerated Static Pile
| Aerated Static Pile | Base_With Amendment | Base_Low | Base | Upgraded |  | 2.21% | Gravity Belt Thickener; wastewater treatment unit; at updated plant - US | 0.00692 | kg oil eq | Fossil Depletion Potential (FDP) - kg oil eq | Base_Base_Low_Upgraded_Fossil Depletion Potential (FDP) - kg oil eq_Gravity Belt Thickener; wastewater treatment unit; at updated plant - US_Base_With Amendment_Aerated Static Pile
| Aerated Static Pile | Base_With Amendment | Base_Low | Base | Upgraded |  | 2.06% | Belt filter press; wastewater treatment unit; at updated plant - US | 0.00645 | kg oil eq | Fossil Depletion Potential (FDP) - kg oil eq | Base_Base_Low_Upgraded_Fossil Depletion Potential (FDP) - kg oil eq_Belt filter press; wastewater treatment unit; at updated plant - US_Base_With Amendment_Aerated Static Pile
| Aerated Static Pile | Base_With Amendment | Base_Low | Base | Upgraded |  | 1.44% | Wastewater collection; operation and infrastructure; m3 wastewater | 0.0045 | kg oil eq | Fossil Depletion Potential (FDP) - kg oil eq | Base_Base_Low_Upgraded_Fossil Depletion Potential (FDP) - kg oil eq_Wastewater collection; operation and infrastructure; m3 wastewater_Base_With Amendment_Aerated Static Pile
| Aerated Static Pile | Base_With Amendment | Base_Low | Base | Upgraded |  | 0.89% | Control Building; at upgraded wastewater treatment plant - US | 0.0028 | kg oil eq | Fossil Depletion Potential (FDP) - kg oil eq | Base_Base_Low_Upgraded_Fossil Depletion Potential (FDP) - kg oil eq_Control Building; at upgraded wastewater treatment plant - US_Base_With Amendment_Aerated Static Pile
| Aerated Static Pile | Base_With Amendment | Base_Low | Base | Upgraded |  | 0.75% | Effluent release; wastewater treatment unit; at surface water; m3 wastewater - US | 0.00236 | kg oil eq | Fossil Depletion Potential (FDP) - kg oil eq | Base_Base_Low_Upgraded_Fossil Depletion Potential (FDP) - kg oil eq_Effluent release; wastewater treatment unit; at surface water; m3 wastewater - US_Base_With Amendment_Aerated Static Pile
| Aerated Static Pile | Base_With Amendment | Base_Low | Base | Upgraded |  | 0.61% | Blend Tank; wastewater treatment unit; at updated plant - US | 0.00192 | kg oil eq | Fossil Depletion Potential (FDP) - kg oil eq | Base_Base_Low_Upgraded_Fossil Depletion Potential (FDP) - kg oil eq_Blend Tank; wastewater treatment unit; at updated plant - US_Base_With Amendment_Aerated Static Pile
| Aerated Static Pile | Base_With Amendment | Base_Low | Base | Upgraded |  | 0.29% | ClearCove SCP; wastewater treatment unit; at updated plant - US | 0.00091 | kg oil eq | Fossil Depletion Potential (FDP) - kg oil eq | Base_Base_Low_Upgraded_Fossil Depletion Potential (FDP) - kg oil eq_ClearCove SCP; wastewater treatment unit; at updated plant - US_Base_With Amendment_Aerated Static Pile
| Aerated Static Pile | Base_With Amendment | Base_Low | Base | Upgraded |  | -2.19% | Land application of compost; wastewater treatment unit; at updated plant - US | -0.00685 | kg oil eq | Fossil Depletion Potential (FDP) - kg oil eq | Base_Base_Low_Upgraded_Fossil Depletion Potential (FDP) - kg oil eq_Land application of compost; wastewater treatment unit; at updated plant - US_Base_With Amendment_Aerated Static Pile
[6 empty] | Contribution |  | Process | Amount | Unit |  | ____Process__
| Aerated Static Pile | Base_With Amendment | Base_Low | Base | Upgraded |  | 57.51% | Biosolids composting; aerated static pile; wastewater treatment unit; at updated plant - US | 0.56714 | kg CO2 eq | Global Warming Potential (GWP) - kg CO2 eq | Base_Base_Low_Upgraded_Global Warming Potential (GWP) - kg CO2 eq_Biosolids composting; aerated static pile; wastewater treatment unit; at updated plant - US_Base_With Amendment_Aerated Static Pile
| Aerated Static Pile | Base_With Amendment | Base_Low | Base | Upgraded |  | 24.62% | Pre-Anoxic & Swing tank; wastewater treatment unit; at updated plant - US | 0.2428 | kg CO2 eq | Global Warming Potential (GWP) - kg CO2 eq | Base_Base_Low_Upgraded_Global Warming Potential (GWP) - kg CO2 eq_Pre-Anoxic & Swing tank; wastewater treatment unit; at updated plant - US_Base_With Amendment_Aerated Static Pile
| Aerated Static Pile | Base_With Amendment | Base_Low | Base | Upgraded |  | 17.79% | Anaerobic Digestion; wastewater treatment unit; at updated plant - US | 0.17545 | kg CO2 eq | Global Warming Potential (GWP) - kg CO2 eq | Base_Base_Low_Upgraded_Global Warming Potential (GWP) - kg CO2 eq_Anaerobic Digestion; wastewater treatment unit; at updated plant - US_Base_With Amendment_Aerated Static Pile
| Aerated Static Pile | Base_With Amendment | Base_Low | Base | Upgraded |  | 17.06% | Aeration Tanks; wastewater treatment unit; at updated plant - US | 0.16822 | kg CO2 eq | Global Warming Potential (GWP) - kg CO2 eq | Base_Base_Low_Upgraded_Global Warming Potential (GWP) - kg CO2 eq_Aeration Tanks; wastewater treatment unit; at updated plant - US_Base_With Amendment_Aerated Static Pile
| Aerated Static Pile | Base_With Amendment | Base_Low | Base | Upgraded |  | 10.38% | Waste Receiving and Holding; wastewater treatment unit; at updated plant - US | 0.10241 | kg CO2 eq | Global Warming Potential (GWP) - kg CO2 eq | Base_Base_Low_Upgraded_Global Warming Potential (GWP) - kg CO2 eq_Waste Receiving and Holding; wastewater treatment unit; at updated plant - US_Base_With Amendment_Aerated Static Pile
| Aerated Static Pile | Base_With Amendment | Base_Low | Base | Upgraded |  | 5.79% | Clear Cove Primary Clarification; wastewater treatment unit; at updated plant - US | 0.05708 | kg CO2 eq | Global Warming Potential (GWP) - kg CO2 eq | Base_Base_Low_Upgraded_Global Warming Potential (GWP) - kg CO2 eq_Clear Cove Primary Clarification; wastewater treatment unit; at updated plant - US_Base_With Amendment_Aerated Static Pile
| Aerated Static Pile | Base_With Amendment | Base_Low | Base | Upgraded |  | 5.34% | Effluent release; wastewater treatment unit; at surface water; m3 wastewater - US | 0.05264 | kg CO2 eq | Global Warming Potential (GWP) - kg CO2 eq | Base_Base_Low_Upgraded_Global Warming Potential (GWP) - kg CO2 eq_Effluent release; wastewater treatment unit; at surface water; m3 wastewater - US_Base_With Amendment_Aerated Static Pile
| Aerated Static Pile | Base_With Amendment | Base_Low | Base | Upgraded |  | 5.12% | Influent Pump Station; wastewater treatment unit; at updated plant - US | 0.0505 | kg CO2 eq | Global Warming Potential (GWP) - kg CO2 eq | Base_Base_Low_Upgraded_Global Warming Potential (GWP) - kg CO2 eq_Influent Pump Station; wastewater treatment unit; at updated plant - US_Base_With Amendment_Aerated Static Pile
| Aerated Static Pile | Base_With Amendment | Base_Low | Base | Upgraded |  | 3.37% | Wet Well and Sump Station; wastewater treatment unit; at updated plant - US | 0.03326 | kg CO2 eq | Global Warming Potential (GWP) - kg CO2 eq | Base_Base_Low_Upgraded_Global Warming Potential (GWP) - kg CO2 eq_Wet Well and Sump Station; wastewater treatment unit; at updated plant - US_Base_With Amendment_Aerated Static Pile
| Aerated Static Pile | Base_With Amendment | Base_Low | Base | Upgraded |  | 1.48% | Gravity Belt Thickener; wastewater treatment unit; at updated plant - US | 0.01455 | kg CO2 eq | Global Warming Potential (GWP) - kg CO2 eq | Base_Base_Low_Upgraded_Global Warming Potential (GWP) - kg CO2 eq_Gravity Belt Thickener; wastewater treatment unit; at updated plant - US_Base_With Amendment_Aerated Static Pile
| Aerated Static Pile | Base_With Amendment | Base_Low | Base | Upgraded |  | 1.44% | Belt filter press; wastewater treatment unit; at updated plant - US | 0.01418 | kg CO2 eq | Global Warming Potential (GWP) - kg CO2 eq | Base_Base_Low_Upgraded_Global Warming Potential (GWP) - kg CO2 eq_Belt filter press; wastewater treatment unit; at updated plant - US_Base_With Amendment_Aerated Static Pile
| Aerated Static Pile | Base_With Amendment | Base_Low | Base | Upgraded |  | 1.37% | Wastewater collection; operation and infrastructure; m3 wastewater | 0.01351 | kg CO2 eq | Global Warming Potential (GWP) - kg CO2 eq | Base_Base_Low_Upgraded_Global Warming Potential (GWP) - kg CO2 eq_Wastewater collection; operation and infrastructure; m3 wastewater_Base_With Amendment_Aerated Static Pile
| Aerated Static Pile | Base_With Amendment | Base_Low | Base | Upgraded |  | 0.84% | Control Building; at upgraded wastewater treatment plant - US | 0.0083 | kg CO2 eq | Global Warming Potential (GWP) - kg CO2 eq | Base_Base_Low_Upgraded_Global Warming Potential (GWP) - kg CO2 eq_Control Building; at upgraded wastewater treatment plant - US_Base_With Amendment_Aerated Static Pile
| Aerated Static Pile | Base_With Amendment | Base_Low | Base | Upgraded |  | 0.51% | Blend Tank; wastewater treatment unit; at updated plant - US | 0.00504 | kg CO2 eq | Global Warming Potential (GWP) - kg CO2 eq | Base_Base_Low_Upgraded_Global Warming Potential (GWP) - kg CO2 eq_Blend Tank; wastewater treatment unit; at updated plant - US_Base_With Amendment_Aerated Static Pile
| Aerated Static Pile | Base_With Amendment | Base_Low | Base | Upgraded |  | 0.24% | ClearCove SCP; wastewater treatment unit; at updated plant - US | 0.00241 | kg CO2 eq | Global Warming Potential (GWP) - kg CO2 eq | Base_Base_Low_Upgraded_Global Warming Potential (GWP) - kg CO2 eq_ClearCove SCP; wastewater treatment unit; at updated plant - US_Base_With Amendment_Aerated Static Pile
| Aerated Static Pile | Base_With Amendment | Base_Low | Base | Upgraded |  | -52.86% | Land application of compost; wastewater treatment unit; at updated plant - US | -0.52127 | kg CO2 eq | Global Warming Potential (GWP) - kg CO2 eq | Base_Base_Low_Upgraded_Global Warming Potential (GWP) - kg CO2 eq_Land application of compost; wastewater treatment unit; at updated plant - US_Base_With Amendment_Aerated Static Pile
[6 empty] | Contribution |  | Process | Amount | Unit |  | ____Process__
| Aerated Static Pile | Base_With Amendment | Base_Low | Base | Upgraded |  | 35.91% | Aeration Tanks; wastewater treatment unit; at updated plant - US | 0.00233 | kg PM2.5 eq | Particulate Matter Formation Potential (PMFP) - kg PM2.5 eq | Base_Base_Low_Upgraded_Particulate Matter Formation Potential (PMFP) - kg PM2.5 eq_Aeration Tanks; wastewater treatment unit; at updated plant - US_Base_With Amendment_Aerated Static Pile
| Aerated Static Pile | Base_With Amendment | Base_Low | Base | Upgraded |  | 14.47% | Biosolids composting; aerated static pile; wastewater treatment unit; at updated plant - US | 0.00094 | kg PM2.5 eq | Particulate Matter Formation Potential (PMFP) - kg PM2.5 eq | Base_Base_Low_Upgraded_Particulate Matter Formation Potential (PMFP) - kg PM2.5 eq_Biosolids composting; aerated static pile; wastewater treatment unit; at updated plant - US_Base_With Amendment_Aerated Static Pile
| Aerated Static Pile | Base_With Amendment | Base_Low | Base | Upgraded |  | 10.45% | Clear Cove Primary Clarification; wastewater treatment unit; at updated plant - US | 0.00068 | kg PM2.5 eq | Particulate Matter Formation Potential (PMFP) - kg PM2.5 eq | Base_Base_Low_Upgraded_Particulate Matter Formation Potential (PMFP) - kg PM2.5 eq_Clear Cove Primary Clarification; wastewater treatment unit; at updated plant - US_Base_With Amendment_Aerated Static Pile
| Aerated Static Pile | Base_With Amendment | Base_Low | Base | Upgraded |  | 9.03% | Pre-Anoxic & Swing tank; wastewater treatment unit; at updated plant - US | 0.00059 | kg PM2.5 eq | Particulate Matter Formation Potential (PMFP) - kg PM2.5 eq | Base_Base_Low_Upgraded_Particulate Matter Formation Potential (PMFP) - kg PM2.5 eq_Pre-Anoxic & Swing tank; wastewater treatment unit; at updated plant - US_Base_With Amendment_Aerated Static Pile
| Aerated Static Pile | Base_With Amendment | Base_Low | Base | Upgraded |  | 7.18% | Wet Well and Sump Station; wastewater treatment unit; at updated plant - US | 0.00047 | kg PM2.5 eq | Particulate Matter Formation Potential (PMFP) - kg PM2.5 eq | Base_Base_Low_Upgraded_Particulate Matter Formation Potential (PMFP) - kg PM2.5 eq_Wet Well and Sump Station; wastewater treatment unit; at updated plant - US_Base_With Amendment_Aerated Static Pile
| Aerated Static Pile | Base_With Amendment | Base_Low | Base | Upgraded |  | 5.19% | Anaerobic Digestion; wastewater treatment unit; at updated plant - US | 0.00034 | kg PM2.5 eq | Particulate Matter Formation Potential (PMFP) - kg PM2.5 eq | Base_Base_Low_Upgraded_Particulate Matter Formation Potential (PMFP) - kg PM2.5 eq_Anaerobic Digestion; wastewater treatment unit; at updated plant - US_Base_With Amendment_Aerated Static Pile
| Aerated Static Pile | Base_With Amendment | Base_Low | Base | Upgraded |  | 4.6% | Waste Receiving and Holding; wastewater treatment unit; at updated plant - US | 0.0003 | kg PM2.5 eq | Particulate Matter Formation Potential (PMFP) - kg PM2.5 eq | Base_Base_Low_Upgraded_Particulate Matter Formation Potential (PMFP) - kg PM2.5 eq_Waste Receiving and Holding; wastewater treatment unit; at updated plant - US_Base_With Amendment_Aerated Static Pile
| Aerated Static Pile | Base_With Amendment | Base_Low | Base | Upgraded |  | 4.1% | Influent Pump Station; wastewater treatment unit; at updated plant - US | 0.00027 | kg PM2.5 eq | Particulate Matter Formation Potential (PMFP) - kg PM2.5 eq | Base_Base_Low_Upgraded_Particulate Matter Formation Potential (PMFP) - kg PM2.5 eq_Influent Pump Station; wastewater treatment unit; at updated plant - US_Base_With Amendment_Aerated Static Pile
| Aerated Static Pile | Base_With Amendment | Base_Low | Base | Upgraded |  | 2.56% | Wastewater collection; operation and infrastructure; m3 wastewater | 0.00017 | kg PM2.5 eq | Particulate Matter Formation Potential (PMFP) - kg PM2.5 eq | Base_Base_Low_Upgraded_Particulate Matter Formation Potential (PMFP) - kg PM2.5 eq_Wastewater collection; operation and infrastructure; m3 wastewater_Base_With Amendment_Aerated Static Pile
| Aerated Static Pile | Base_With Amendment | Base_Low | Base | Upgraded |  | 1.78% | Belt filter press; wastewater treatment unit; at updated plant - US | 0.00012 | kg PM2.5 eq | Particulate Matter Formation Potential (PMFP) - kg PM2.5 eq | Base_Base_Low_Upgraded_Particulate Matter Formation Potential (PMFP) - kg PM2.5 eq_Belt filter press; wastewater treatment unit; at updated plant - US_Base_With Amendment_Aerated Static Pile
| Aerated Static Pile | Base_With Amendment | Base_Low | Base | Upgraded |  | 1.46% | Gravity Belt Thickener; wastewater treatment unit; at updated plant - US | 9.5154e-05 | kg PM2.5 eq | Particulate Matter Formation Potential (PMFP) - kg PM2.5 eq | Base_Base_Low_Upgraded_Particulate Matter Formation Potential (PMFP) - kg PM2.5 eq_Gravity Belt Thickener; wastewater treatment unit; at updated plant - US_Base_With Amendment_Aerated Static Pile
| Aerated Static Pile | Base_With Amendment | Base_Low | Base | Upgraded |  | 1.08% | Blend Tank; wastewater treatment unit; at updated plant - US | 6.9942e-05 | kg PM2.5 eq | Particulate Matter Formation Potential (PMFP) - kg PM2.5 eq | Base_Base_Low_Upgraded_Particulate Matter Formation Potential (PMFP) - kg PM2.5 eq_Blend Tank; wastewater treatment unit; at updated plant - US_Base_With Amendment_Aerated Static Pile
| Aerated Static Pile | Base_With Amendment | Base_Low | Base | Upgraded |  | 0.77% | Effluent release; wastewater treatment unit; at surface water; m3 wastewater - US | 4.9974e-05 | kg PM2.5 eq | Particulate Matter Formation Potential (PMFP) - kg PM2.5 eq | Base_Base_Low_Upgraded_Particulate Matter Formation Potential (PMFP) - kg PM2.5 eq_Effluent release; wastewater treatment unit; at surface water; m3 wastewater - US_Base_With Amendment_Aerated Static Pile
| Aerated Static Pile | Base_With Amendment | Base_Low | Base | Upgraded |  | 0.74% | Land application of compost; wastewater treatment unit; at updated plant - US | 4.801e-05 | kg PM2.5 eq | Particulate Matter Formation Potential (PMFP) - kg PM2.5 eq | Base_Base_Low_Upgraded_Particulate Matter Formation Potential (PMFP) - kg PM2.5 eq_Land application of compost; wastewater treatment unit; at updated plant - US_Base_With Amendment_Aerated Static Pile
| Aerated Static Pile | Base_With Amendment | Base_Low | Base | Upgraded |  | 0.53% | ClearCove SCP; wastewater treatment unit; at updated plant - US | 3.4562e-05 | kg PM2.5 eq | Particulate Matter Formation Potential (PMFP) - kg PM2.5 eq | Base_Base_Low_Upgraded_Particulate Matter Formation Potential (PMFP) - kg PM2.5 eq_ClearCove SCP; wastewater treatment unit; at updated plant - US_Base_With Amendment_Aerated Static Pile
| Aerated Static Pile | Base_With Amendment | Base_Low | Base | Upgraded |  | 0.14% | Control Building; at upgraded wastewater treatment plant - US | 8.8213e-06 | kg PM2.5 eq | Particulate Matter Formation Potential (PMFP) - kg PM2.5 eq | Base_Base_Low_Upgraded_Particulate Matter Formation Potential (PMFP) - kg PM2.5 eq_Control Building; at upgraded wastewater treatment plant - US_Base_With Amendment_Aerated Static Pile
[6 empty] | Contribution |  | Process | Amount | Unit |  | ____Process__
| Aerated Static Pile | Base_With Amendment | Base_Low | Base | Upgraded |  | 35.87% | Aeration Tanks; wastewater treatment unit; at updated plant - US | 0.16577 | kg O3 eq | Smog Formation Potential (SFP) - kg O3 eq | Base_Base_Low_Upgraded_Smog Formation Potential (SFP) - kg O3 eq_Aeration Tanks; wastewater treatment unit; at updated plant - US_Base_With Amendment_Aerated Static Pile
| Aerated Static Pile | Base_With Amendment | Base_Low | Base | Upgraded |  | 14.31% | Biosolids composting; aerated static pile; wastewater treatment unit; at updated plant - US | 0.06613 | kg O3 eq | Smog Formation Potential (SFP) - kg O3 eq | Base_Base_Low_Upgraded_Smog Formation Potential (SFP) - kg O3 eq_Biosolids composting; aerated static pile; wastewater treatment unit; at updated plant - US_Base_With Amendment_Aerated Static Pile
| Aerated Static Pile | Base_With Amendment | Base_Low | Base | Upgraded |  | 10.4% | Clear Cove Primary Clarification; wastewater treatment unit; at updated plant - US | 0.04807 | kg O3 eq | Smog Formation Potential (SFP) - kg O3 eq | Base_Base_Low_Upgraded_Smog Formation Potential (SFP) - kg O3 eq_Clear Cove Primary Clarification; wastewater treatment unit; at updated plant - US_Base_With Amendment_Aerated Static Pile
| Aerated Static Pile | Base_With Amendment | Base_Low | Base | Upgraded |  | 9.04% | Pre-Anoxic & Swing tank; wastewater treatment unit; at updated plant - US | 0.04178 | kg O3 eq | Smog Formation Potential (SFP) - kg O3 eq | Base_Base_Low_Upgraded_Smog Formation Potential (SFP) - kg O3 eq_Pre-Anoxic & Swing tank; wastewater treatment unit; at updated plant - US_Base_With Amendment_Aerated Static Pile
| Aerated Static Pile | Base_With Amendment | Base_Low | Base | Upgraded |  | 7.17% | Wet Well and Sump Station; wastewater treatment unit; at updated plant - US | 0.03313 | kg O3 eq | Smog Formation Potential (SFP) - kg O3 eq | Base_Base_Low_Upgraded_Smog Formation Potential (SFP) - kg O3 eq_Wet Well and Sump Station; wastewater treatment unit; at updated plant - US_Base_With Amendment_Aerated Static Pile
| Aerated Static Pile | Base_With Amendment | Base_Low | Base | Upgraded |  | 6.05% | Waste Receiving and Holding; wastewater treatment unit; at updated plant - US | 0.02795 | kg O3 eq | Smog Formation Potential (SFP) - kg O3 eq | Base_Base_Low_Upgraded_Smog Formation Potential (SFP) - kg O3 eq_Waste Receiving and Holding; wastewater treatment unit; at updated plant - US_Base_With Amendment_Aerated Static Pile
| Aerated Static Pile | Base_With Amendment | Base_Low | Base | Upgraded |  | 5.39% | Anaerobic Digestion; wastewater treatment unit; at updated plant - US | 0.02489 | kg O3 eq | Smog Formation Potential (SFP) - kg O3 eq | Base_Base_Low_Upgraded_Smog Formation Potential (SFP) - kg O3 eq_Anaerobic Digestion; wastewater treatment unit; at updated plant - US_Base_With Amendment_Aerated Static Pile
| Aerated Static Pile | Base_With Amendment | Base_Low | Base | Upgraded |  | 4.2% | Influent Pump Station; wastewater treatment unit; at updated plant - US | 0.0194 | kg O3 eq | Smog Formation Potential (SFP) - kg O3 eq | Base_Base_Low_Upgraded_Smog Formation Potential (SFP) - kg O3 eq_Influent Pump Station; wastewater treatment unit; at updated plant - US_Base_With Amendment_Aerated Static Pile
| Aerated Static Pile | Base_With Amendment | Base_Low | Base | Upgraded |  | 2.58% | Wastewater collection; operation and infrastructure; m3 wastewater | 0.01192 | kg O3 eq | Smog Formation Potential (SFP) - kg O3 eq | Base_Base_Low_Upgraded_Smog Formation Potential (SFP) - kg O3 eq_Wastewater collection; operation and infrastructure; m3 wastewater_Base_With Amendment_Aerated Static Pile
| Aerated Static Pile | Base_With Amendment | Base_Low | Base | Upgraded |  | 1.76% | Belt filter press; wastewater treatment unit; at updated plant - US | 0.00816 | kg O3 eq | Smog Formation Potential (SFP) - kg O3 eq | Base_Base_Low_Upgraded_Smog Formation Potential (SFP) - kg O3 eq_Belt filter press; wastewater treatment unit; at updated plant - US_Base_With Amendment_Aerated Static Pile
| Aerated Static Pile | Base_With Amendment | Base_Low | Base | Upgraded |  | 1.44% | Gravity Belt Thickener; wastewater treatment unit; at updated plant - US | 0.00665 | kg O3 eq | Smog Formation Potential (SFP) - kg O3 eq | Base_Base_Low_Upgraded_Smog Formation Potential (SFP) - kg O3 eq_Gravity Belt Thickener; wastewater treatment unit; at updated plant - US_Base_With Amendment_Aerated Static Pile
| Aerated Static Pile | Base_With Amendment | Base_Low | Base | Upgraded |  | 1.08% | Blend Tank; wastewater treatment unit; at updated plant - US | 0.00497 | kg O3 eq | Smog Formation Potential (SFP) - kg O3 eq | Base_Base_Low_Upgraded_Smog Formation Potential (SFP) - kg O3 eq_Blend Tank; wastewater treatment unit; at updated plant - US_Base_With Amendment_Aerated Static Pile
| Aerated Static Pile | Base_With Amendment | Base_Low | Base | Upgraded |  | 0.73% | Effluent release; wastewater treatment unit; at surface water; m3 wastewater - US | 0.00339 | kg O3 eq | Smog Formation Potential (SFP) - kg O3 eq | Base_Base_Low_Upgraded_Smog Formation Potential (SFP) - kg O3 eq_Effluent release; wastewater treatment unit; at surface water; m3 wastewater - US_Base_With Amendment_Aerated Static Pile
| Aerated Static Pile | Base_With Amendment | Base_Low | Base | Upgraded |  | 0.53% | ClearCove SCP; wastewater treatment unit; at updated plant - US | 0.00246 | kg O3 eq | Smog Formation Potential (SFP) - kg O3 eq | Base_Base_Low_Upgraded_Smog Formation Potential (SFP) - kg O3 eq_ClearCove SCP; wastewater treatment unit; at updated plant - US_Base_With Amendment_Aerated Static Pile
| Aerated Static Pile | Base_With Amendment | Base_Low | Base | Upgraded |  | 0.12% | Control Building; at upgraded wastewater treatment plant - US | 0.00054 | kg O3 eq | Smog Formation Potential (SFP) - kg O3 eq | Base_Base_Low_Upgraded_Smog Formation Potential (SFP) - kg O3 eq_Control Building; at upgraded wastewater treatment plant - US_Base_With Amendment_Aerated Static Pile
| Aerated Static Pile | Base_With Amendment | Base_Low | Base | Upgraded |  | -0.67% | Land application of compost; wastewater treatment unit; at updated plant - US | -0.00309 | kg O3 eq | Smog Formation Potential (SFP) - kg O3 eq | Base_Base_Low_Upgraded_Smog Formation Potential (SFP) - kg O3 eq_Land application of compost; wastewater treatment unit; at updated plant - US_Base_With Amendment_Aerated Static Pile
[6 empty] | Contribution |  | Process | Amount | Unit |  | ____Process__
| Aerated Static Pile | Base_With Amendment | Base_Low | Base | Upgraded |  | 219% | Waste Receiving and Holding; wastewater treatment unit; at updated plant - US | 0.00023 | m3 H2O | Water Use (WU) - m3 H2O | Base_Base_Low_Upgraded_Water Use (WU) - m3 H2O_Waste Receiving and Holding; wastewater treatment unit; at updated plant - US_Base_With Amendment_Aerated Static Pile
| Aerated Static Pile | Base_With Amendment | Base_Low | Base | Upgraded |  | 173.3% | Influent Pump Station; wastewater treatment unit; at updated plant - US | 0.00018 | m3 H2O | Water Use (WU) - m3 H2O | Base_Base_Low_Upgraded_Water Use (WU) - m3 H2O_Influent Pump Station; wastewater treatment unit; at updated plant - US_Base_With Amendment_Aerated Static Pile
| Aerated Static Pile | Base_With Amendment | Base_Low | Base | Upgraded |  | 169.1% | Clear Cove Primary Clarification; wastewater treatment unit; at updated plant - US | 0.00018 | m3 H2O | Water Use (WU) - m3 H2O | Base_Base_Low_Upgraded_Water Use (WU) - m3 H2O_Clear Cove Primary Clarification; wastewater treatment unit; at updated plant - US_Base_With Amendment_Aerated Static Pile
| Aerated Static Pile | Base_With Amendment | Base_Low | Base | Upgraded |  | 153.4% | Aeration Tanks; wastewater treatment unit; at updated plant - US | 0.00016 | m3 H2O | Water Use (WU) - m3 H2O | Base_Base_Low_Upgraded_Water Use (WU) - m3 H2O_Aeration Tanks; wastewater treatment unit; at updated plant - US_Base_With Amendment_Aerated Static Pile
| Aerated Static Pile | Base_With Amendment | Base_Low | Base | Upgraded |  | 139.7% | Control Building; at upgraded wastewater treatment plant - US | 0.00015 | m3 H2O | Water Use (WU) - m3 H2O | Base_Base_Low_Upgraded_Water Use (WU) - m3 H2O_Control Building; at upgraded wastewater treatment plant - US_Base_With Amendment_Aerated Static Pile
| Aerated Static Pile | Base_With Amendment | Base_Low | Base | Upgraded |  | 64.88% | Effluent release; wastewater treatment unit; at surface water; m3 wastewater - US | 6.8836e-05 | m3 H2O | Water Use (WU) - m3 H2O | Base_Base_Low_Upgraded_Water Use (WU) - m3 H2O_Effluent release; wastewater treatment unit; at surface water; m3 wastewater - US_Base_With Amendment_Aerated Static Pile
| Aerated Static Pile | Base_With Amendment | Base_Low | Base | Upgraded |  | 44.61% | Anaerobic Digestion; wastewater treatment unit; at updated plant - US | 4.7333e-05 | m3 H2O | Water Use (WU) - m3 H2O | Base_Base_Low_Upgraded_Water Use (WU) - m3 H2O_Anaerobic Digestion; wastewater treatment unit; at updated plant - US_Base_With Amendment_Aerated Static Pile
| Aerated Static Pile | Base_With Amendment | Base_Low | Base | Upgraded |  | 40.71% | Pre-Anoxic & Swing tank; wastewater treatment unit; at updated plant - US | 4.3192e-05 | m3 H2O | Water Use (WU) - m3 H2O | Base_Base_Low_Upgraded_Water Use (WU) - m3 H2O_Pre-Anoxic & Swing tank; wastewater treatment unit; at updated plant - US_Base_With Amendment_Aerated Static Pile
| Aerated Static Pile | Base_With Amendment | Base_Low | Base | Upgraded |  | 28.66% | Gravity Belt Thickener; wastewater treatment unit; at updated plant - US | 3.0408e-05 | m3 H2O | Water Use (WU) - m3 H2O | Base_Base_Low_Upgraded_Water Use (WU) - m3 H2O_Gravity Belt Thickener; wastewater treatment unit; at updated plant - US_Base_With Amendment_Aerated Static Pile
| Aerated Static Pile | Base_With Amendment | Base_Low | Base | Upgraded |  | 22.96% | Belt filter press; wastewater treatment unit; at updated plant - US | 2.4357e-05 | m3 H2O | Water Use (WU) - m3 H2O | Base_Base_Low_Upgraded_Water Use (WU) - m3 H2O_Belt filter press; wastewater treatment unit; at updated plant - US_Base_With Amendment_Aerated Static Pile
| Aerated Static Pile | Base_With Amendment | Base_Low | Base | Upgraded |  | 20.48% | Biosolids composting; aerated static pile; wastewater treatment unit; at updated plant - US | 2.1732e-05 | m3 H2O | Water Use (WU) - m3 H2O | Base_Base_Low_Upgraded_Water Use (WU) - m3 H2O_Biosolids composting; aerated static pile; wastewater treatment unit; at updated plant - US_Base_With Amendment_Aerated Static Pile
| Aerated Static Pile | Base_With Amendment | Base_Low | Base | Upgraded |  | 16.5% | Wet Well and Sump Station; wastewater treatment unit; at updated plant - US | 1.7507e-05 | m3 H2O | Water Use (WU) - m3 H2O | Base_Base_Low_Upgraded_Water Use (WU) - m3 H2O_Wet Well and Sump Station; wastewater treatment unit; at updated plant - US_Base_With Amendment_Aerated Static Pile
| Aerated Static Pile | Base_With Amendment | Base_Low | Base | Upgraded |  | 6.61% | Blend Tank; wastewater treatment unit; at updated plant - US | 7.018e-06 | m3 H2O | Water Use (WU) - m3 H2O | Base_Base_Low_Upgraded_Water Use (WU) - m3 H2O_Blend Tank; wastewater treatment unit; at updated plant - US_Base_With Amendment_Aerated Static Pile
| Aerated Static Pile | Base_With Amendment | Base_Low | Base | Upgraded |  | 4.77% | Wastewater collection; operation and infrastructure; m3 wastewater | 5.0609e-06 | m3 H2O | Water Use (WU) - m3 H2O | Base_Base_Low_Upgraded_Water Use (WU) - m3 H2O_Wastewater collection; operation and infrastructure; m3 wastewater_Base_With Amendment_Aerated Static Pile
| Aerated Static Pile | Base_With Amendment | Base_Low | Base | Upgraded |  | 0.72% | ClearCove SCP; wastewater treatment unit; at updated plant - US | 7.6697e-07 | m3 H2O | Water Use (WU) - m3 H2O | Base_Base_Low_Upgraded_Water Use (WU) - m3 H2O_ClearCove SCP; wastewater treatment unit; at updated plant - US_Base_With Amendment_Aerated Static Pile
| Aerated Static Pile | Base_With Amendment | Base_Low | Base | Upgraded |  | -1205% | Land application of compost; wastewater treatment unit; at updated plant - US | -0.00128 | m3 H2O | Water Use (WU) - m3 H2O | Base_Base_Low_Upgraded_Water Use (WU) - m3 H2O_Land application of compost; wastewater treatment unit; at updated plant - US_Base_With Amendment_Aerated Static Pile
[6 empty] | Contribution |  | Process | Amount | Unit |  | ____Process__
| Aerated Static Pile | Base_With Amendment | Base_High | Base | Upgraded |  | 215.1% | Aeration Tanks; wastewater treatment unit; at updated plant - US | 0.01722 | kg SO2 eq | Acidification Potential (AP) - kg SO2 eq | Base_Base_High_Upgraded_Acidification Potential (AP) - kg SO2 eq_Aeration Tanks; wastewater treatment unit; at updated plant - US_Base_With Amendment_Aerated Static Pile
| Aerated Static Pile | Base_With Amendment | Base_High | Base | Upgraded |  | 75.86% | Biosolids composting; aerated static pile; wastewater treatment unit; at updated plant - US | 0.00607 | kg SO2 eq | Acidification Potential (AP) - kg SO2 eq | Base_Base_High_Upgraded_Acidification Potential (AP) - kg SO2 eq_Biosolids composting; aerated static pile; wastewater treatment unit; at updated plant - US_Base_With Amendment_Aerated Static Pile
| Aerated Static Pile | Base_With Amendment | Base_High | Base | Upgraded |  | 62.22% | Clear Cove Primary Clarification; wastewater treatment unit; at updated plant - US | 0.00498 | kg SO2 eq | Acidification Potential (AP) - kg SO2 eq | Base_Base_High_Upgraded_Acidification Potential (AP) - kg SO2 eq_Clear Cove Primary Clarification; wastewater treatment unit; at updated plant - US_Base_With Amendment_Aerated Static Pile
| Aerated Static Pile | Base_With Amendment | Base_High | Base | Upgraded |  | 54.11% | Pre-Anoxic & Swing tank; wastewater treatment unit; at updated plant - US | 0.00433 | kg SO2 eq | Acidification Potential (AP) - kg SO2 eq | Base_Base_High_Upgraded_Acidification Potential (AP) - kg SO2 eq_Pre-Anoxic & Swing tank; wastewater treatment unit; at updated plant - US_Base_With Amendment_Aerated Static Pile
| Aerated Static Pile | Base_With Amendment | Base_High | Base | Upgraded |  | 43.11% | Wet Well and Sump Station; wastewater treatment unit; at updated plant - US | 0.00345 | kg SO2 eq | Acidification Potential (AP) - kg SO2 eq | Base_Base_High_Upgraded_Acidification Potential (AP) - kg SO2 eq_Wet Well and Sump Station; wastewater treatment unit; at updated plant - US_Base_With Amendment_Aerated Static Pile
| Aerated Static Pile | Base_With Amendment | Base_High | Base | Upgraded |  | 31.74% | Land application of compost; wastewater treatment unit; at updated plant - US | 0.00254 | kg SO2 eq | Acidification Potential (AP) - kg SO2 eq | Base_Base_High_Upgraded_Acidification Potential (AP) - kg SO2 eq_Land application of compost; wastewater treatment unit; at updated plant - US_Base_With Amendment_Aerated Static Pile
| Aerated Static Pile | Base_With Amendment | Base_High | Base | Upgraded |  | 29.67% | Waste Receiving and Holding; wastewater treatment unit; at updated plant - US | 0.00238 | kg SO2 eq | Acidification Potential (AP) - kg SO2 eq | Base_Base_High_Upgraded_Acidification Potential (AP) - kg SO2 eq_Waste Receiving and Holding; wastewater treatment unit; at updated plant - US_Base_With Amendment_Aerated Static Pile
| Aerated Static Pile | Base_With Amendment | Base_High | Base | Upgraded |  | 25.84% | Influent Pump Station; wastewater treatment unit; at updated plant - US | 0.00207 | kg SO2 eq | Acidification Potential (AP) - kg SO2 eq | Base_Base_High_Upgraded_Acidification Potential (AP) - kg SO2 eq_Influent Pump Station; wastewater treatment unit; at updated plant - US_Base_With Amendment_Aerated Static Pile
| Aerated Static Pile | Base_With Amendment | Base_High | Base | Upgraded |  | 15.4% | Wastewater collection; operation and infrastructure; m3 wastewater | 0.00123 | kg SO2 eq | Acidification Potential (AP) - kg SO2 eq | Base_Base_High_Upgraded_Acidification Potential (AP) - kg SO2 eq_Wastewater collection; operation and infrastructure; m3 wastewater_Base_With Amendment_Aerated Static Pile
| Aerated Static Pile | Base_With Amendment | Base_High | Base | Upgraded |  | 9.29% | Belt filter press; wastewater treatment unit; at updated plant - US | 0.00074 | kg SO2 eq | Acidification Potential (AP) - kg SO2 eq | Base_Base_High_Upgraded_Acidification Potential (AP) - kg SO2 eq_Belt filter press; wastewater treatment unit; at updated plant - US_Base_With Amendment_Aerated Static Pile
| Aerated Static Pile | Base_With Amendment | Base_High | Base | Upgraded |  | 8.79% | Gravity Belt Thickener; wastewater treatment unit; at updated plant - US | 0.0007 | kg SO2 eq | Acidification Potential (AP) - kg SO2 eq | Base_Base_High_Upgraded_Acidification Potential (AP) - kg SO2 eq_Gravity Belt Thickener; wastewater treatment unit; at updated plant - US_Base_With Amendment_Aerated Static Pile
| Aerated Static Pile | Base_With Amendment | Base_High | Base | Upgraded |  | 6.45% | Blend Tank; wastewater treatment unit; at updated plant - US | 0.00052 | kg SO2 eq | Acidification Potential (AP) - kg SO2 eq | Base_Base_High_Upgraded_Acidification Potential (AP) - kg SO2 eq_Blend Tank; wastewater treatment unit; at updated plant - US_Base_With Amendment_Aerated Static Pile
| Aerated Static Pile | Base_With Amendment | Base_High | Base | Upgraded |  | 4.33% | Effluent release; wastewater treatment unit; at surface water; m3 wastewater - US | 0.00035 | kg SO2 eq | Acidification Potential (AP) - kg SO2 eq | Base_Base_High_Upgraded_Acidification Potential (AP) - kg SO2 eq_Effluent release; wastewater treatment unit; at surface water; m3 wastewater - US_Base_With Amendment_Aerated Static Pile
| Aerated Static Pile | Base_With Amendment | Base_High | Base | Upgraded |  | 3.19% | ClearCove SCP; wastewater treatment unit; at updated plant - US | 0.00026 | kg SO2 eq | Acidification Potential (AP) - kg SO2 eq | Base_Base_High_Upgraded_Acidification Potential (AP) - kg SO2 eq_ClearCove SCP; wastewater treatment unit; at updated plant - US_Base_With Amendment_Aerated Static Pile
| Aerated Static Pile | Base_With Amendment | Base_High | Base | Upgraded |  | 0.5% | Control Building; at upgraded wastewater treatment plant - US | 4.0355e-05 | kg SO2 eq | Acidification Potential (AP) - kg SO2 eq | Base_Base_High_Upgraded_Acidification Potential (AP) - kg SO2 eq_Control Building; at upgraded wastewater treatment plant - US_Base_With Amendment_Aerated Static Pile
| Aerated Static Pile | Base_With Amendment | Base_High | Base | Upgraded |  | -485.6% | Anaerobic Digestion; wastewater treatment unit; at updated plant - US | -0.03887 | kg SO2 eq | Acidification Potential (AP) - kg SO2 eq | Base_Base_High_Upgraded_Acidification Potential (AP) - kg SO2 eq_Anaerobic Digestion; wastewater treatment unit; at updated plant - US_Base_With Amendment_Aerated Static Pile
[6 empty] | Contribution |  | Process | Amount | Unit |  | ____Process__
| Aerated Static Pile | Base_With Amendment | Base_High | Base | Upgraded |  | 252% | Aeration Tanks; wastewater treatment unit; at updated plant - US | 3.533 | MJ | Cumulative Energy Demand (CED) - MJ | Base_Base_High_Upgraded_Cumulative Energy Demand (CED) - MJ_Aeration Tanks; wastewater treatment unit; at updated plant - US_Base_With Amendment_Aerated Static Pile
| Aerated Static Pile | Base_With Amendment | Base_High | Base | Upgraded |  | 249.6% | Waste Receiving and Holding; wastewater treatment unit; at updated plant - US | 3.4983 | MJ | Cumulative Energy Demand (CED) - MJ | Base_Base_High_Upgraded_Cumulative Energy Demand (CED) - MJ_Waste Receiving and Holding; wastewater treatment unit; at updated plant - US_Base_With Amendment_Aerated Static Pile
| Aerated Static Pile | Base_With Amendment | Base_High | Base | Upgraded |  | 83.78% | Biosolids composting; aerated static pile; wastewater treatment unit; at updated plant - US | 1.1744 | MJ | Cumulative Energy Demand (CED) - MJ | Base_Base_High_Upgraded_Cumulative Energy Demand (CED) - MJ_Biosolids composting; aerated static pile; wastewater treatment unit; at updated plant - US_Base_With Amendment_Aerated Static Pile
| Aerated Static Pile | Base_With Amendment | Base_High | Base | Upgraded |  | 82.96% | Clear Cove Primary Clarification; wastewater treatment unit; at updated plant - US | 1.1629 | MJ | Cumulative Energy Demand (CED) - MJ | Base_Base_High_Upgraded_Cumulative Energy Demand (CED) - MJ_Clear Cove Primary Clarification; wastewater treatment unit; at updated plant - US_Base_With Amendment_Aerated Static Pile
| Aerated Static Pile | Base_With Amendment | Base_High | Base | Upgraded |  | 63.07% | Pre-Anoxic & Swing tank; wastewater treatment unit; at updated plant - US | 0.88417 | MJ | Cumulative Energy Demand (CED) - MJ | Base_Base_High_Upgraded_Cumulative Energy Demand (CED) - MJ_Pre-Anoxic & Swing tank; wastewater treatment unit; at updated plant - US_Base_With Amendment_Aerated Static Pile
| Aerated Static Pile | Base_With Amendment | Base_High | Base | Upgraded |  | 62.99% | Influent Pump Station; wastewater treatment unit; at updated plant - US | 0.88297 | MJ | Cumulative Energy Demand (CED) - MJ | Base_Base_High_Upgraded_Cumulative Energy Demand (CED) - MJ_Influent Pump Station; wastewater treatment unit; at updated plant - US_Base_With Amendment_Aerated Static Pile
| Aerated Static Pile | Base_With Amendment | Base_High | Base | Upgraded |  | 49.68% | Wet Well and Sump Station; wastewater treatment unit; at updated plant - US | 0.69645 | MJ | Cumulative Energy Demand (CED) - MJ | Base_Base_High_Upgraded_Cumulative Energy Demand (CED) - MJ_Wet Well and Sump Station; wastewater treatment unit; at updated plant - US_Base_With Amendment_Aerated Static Pile
| Aerated Static Pile | Base_With Amendment | Base_High | Base | Upgraded |  | 23.83% | Gravity Belt Thickener; wastewater treatment unit; at updated plant - US | 0.33404 | MJ | Cumulative Energy Demand (CED) - MJ | Base_Base_High_Upgraded_Cumulative Energy Demand (CED) - MJ_Gravity Belt Thickener; wastewater treatment unit; at updated plant - US_Base_With Amendment_Aerated Static Pile
| Aerated Static Pile | Base_With Amendment | Base_High | Base | Upgraded |  | 19.81% | Belt filter press; wastewater treatment unit; at updated plant - US | 0.27775 | MJ | Cumulative Energy Demand (CED) - MJ | Base_Base_High_Upgraded_Cumulative Energy Demand (CED) - MJ_Belt filter press; wastewater treatment unit; at updated plant - US_Base_With Amendment_Aerated Static Pile
| Aerated Static Pile | Base_With Amendment | Base_High | Base | Upgraded |  | 18.27% | Wastewater collection; operation and infrastructure; m3 wastewater | 0.25606 | MJ | Cumulative Energy Demand (CED) - MJ | Base_Base_High_Upgraded_Cumulative Energy Demand (CED) - MJ_Wastewater collection; operation and infrastructure; m3 wastewater_Base_With Amendment_Aerated Static Pile
| Aerated Static Pile | Base_With Amendment | Base_High | Base | Upgraded |  | 10.41% | Control Building; at upgraded wastewater treatment plant - US | 0.14599 | MJ | Cumulative Energy Demand (CED) - MJ | Base_Base_High_Upgraded_Cumulative Energy Demand (CED) - MJ_Control Building; at upgraded wastewater treatment plant - US_Base_With Amendment_Aerated Static Pile
| Aerated Static Pile | Base_With Amendment | Base_High | Base | Upgraded |  | 9.5% | Effluent release; wastewater treatment unit; at surface water; m3 wastewater - US | 0.13321 | MJ | Cumulative Energy Demand (CED) - MJ | Base_Base_High_Upgraded_Cumulative Energy Demand (CED) - MJ_Effluent release; wastewater treatment unit; at surface water; m3 wastewater - US_Base_With Amendment_Aerated Static Pile
| Aerated Static Pile | Base_With Amendment | Base_High | Base | Upgraded |  | 7.59% | Blend Tank; wastewater treatment unit; at updated plant - US | 0.10638 | MJ | Cumulative Energy Demand (CED) - MJ | Base_Base_High_Upgraded_Cumulative Energy Demand (CED) - MJ_Blend Tank; wastewater treatment unit; at updated plant - US_Base_With Amendment_Aerated Static Pile
| Aerated Static Pile | Base_With Amendment | Base_High | Base | Upgraded |  | 3.63% | ClearCove SCP; wastewater treatment unit; at updated plant - US | 0.05093 | MJ | Cumulative Energy Demand (CED) - MJ | Base_Base_High_Upgraded_Cumulative Energy Demand (CED) - MJ_ClearCove SCP; wastewater treatment unit; at updated plant - US_Base_With Amendment_Aerated Static Pile
| Aerated Static Pile | Base_With Amendment | Base_High | Base | Upgraded |  | -30.12% | Land application of compost; wastewater treatment unit; at updated plant - US | -0.42221 | MJ | Cumulative Energy Demand (CED) - MJ | Base_Base_High_Upgraded_Cumulative Energy Demand (CED) - MJ_Land application of compost; wastewater treatment unit; at updated plant - US_Base_With Amendment_Aerated Static Pile
| Aerated Static Pile | Base_With Amendment | Base_High | Base | Upgraded |  | -807% | Anaerobic Digestion; wastewater treatment unit; at updated plant - US | -11.3126 | MJ | Cumulative Energy Demand (CED) - MJ | Base_Base_High_Upgraded_Cumulative Energy Demand (CED) - MJ_Anaerobic Digestion; wastewater treatment unit; at updated plant - US_Base_With Amendment_Aerated Static Pile
[6 empty] | Contribution |  | Process | Amount | Unit |  | ____Process__
| Aerated Static Pile | Base_With Amendment | Base_High | Base | Upgraded |  | 81.95% | Effluent release; wastewater treatment unit; at surface water; m3 wastewater - US | 0.01161 | kg N eq | Eutrophication Potential (EP) - kg N eq | Base_Base_High_Upgraded_Eutrophication Potential (EP) - kg N eq_Effluent release; wastewater treatment unit; at surface water; m3 wastewater - US_Base_With Amendment_Aerated Static Pile
| Aerated Static Pile | Base_With Amendment | Base_High | Base | Upgraded |  | 13.78% | Land application of compost; wastewater treatment unit; at updated plant - US | 0.00195 | kg N eq | Eutrophication Potential (EP) - kg N eq | Base_Base_High_Upgraded_Eutrophication Potential (EP) - kg N eq_Land application of compost; wastewater treatment unit; at updated plant - US_Base_With Amendment_Aerated Static Pile
| Aerated Static Pile | Base_With Amendment | Base_High | Base | Upgraded |  | 3.86% | Aeration Tanks; wastewater treatment unit; at updated plant - US | 0.00055 | kg N eq | Eutrophication Potential (EP) - kg N eq | Base_Base_High_Upgraded_Eutrophication Potential (EP) - kg N eq_Aeration Tanks; wastewater treatment unit; at updated plant - US_Base_With Amendment_Aerated Static Pile
| Aerated Static Pile | Base_With Amendment | Base_High | Base | Upgraded |  | 1.76% | Influent Pump Station; wastewater treatment unit; at updated plant - US | 0.00025 | kg N eq | Eutrophication Potential (EP) - kg N eq | Base_Base_High_Upgraded_Eutrophication Potential (EP) - kg N eq_Influent Pump Station; wastewater treatment unit; at updated plant - US_Base_With Amendment_Aerated Static Pile
| Aerated Static Pile | Base_With Amendment | Base_High | Base | Upgraded |  | 1.4% | Clear Cove Primary Clarification; wastewater treatment unit; at updated plant - US | 0.0002 | kg N eq | Eutrophication Potential (EP) - kg N eq | Base_Base_High_Upgraded_Eutrophication Potential (EP) - kg N eq_Clear Cove Primary Clarification; wastewater treatment unit; at updated plant - US_Base_With Amendment_Aerated Static Pile
| Aerated Static Pile | Base_With Amendment | Base_High | Base | Upgraded |  | 1.37% | Biosolids composting; aerated static pile; wastewater treatment unit; at updated plant - US | 0.00019 | kg N eq | Eutrophication Potential (EP) - kg N eq | Base_Base_High_Upgraded_Eutrophication Potential (EP) - kg N eq_Biosolids composting; aerated static pile; wastewater treatment unit; at updated plant - US_Base_With Amendment_Aerated Static Pile
| Aerated Static Pile | Base_With Amendment | Base_High | Base | Upgraded |  | 1.16% | Waste Receiving and Holding; wastewater treatment unit; at updated plant - US | 0.00016 | kg N eq | Eutrophication Potential (EP) - kg N eq | Base_Base_High_Upgraded_Eutrophication Potential (EP) - kg N eq_Waste Receiving and Holding; wastewater treatment unit; at updated plant - US_Base_With Amendment_Aerated Static Pile
| Aerated Static Pile | Base_With Amendment | Base_High | Base | Upgraded |  | 0.95% | Pre-Anoxic & Swing tank; wastewater treatment unit; at updated plant - US | 0.00014 | kg N eq | Eutrophication Potential (EP) - kg N eq | Base_Base_High_Upgraded_Eutrophication Potential (EP) - kg N eq_Pre-Anoxic & Swing tank; wastewater treatment unit; at updated plant - US_Base_With Amendment_Aerated Static Pile
| Aerated Static Pile | Base_With Amendment | Base_High | Base | Upgraded |  | 0.76% | Wet Well and Sump Station; wastewater treatment unit; at updated plant - US | 0.00011 | kg N eq | Eutrophication Potential (EP) - kg N eq | Base_Base_High_Upgraded_Eutrophication Potential (EP) - kg N eq_Wet Well and Sump Station; wastewater treatment unit; at updated plant - US_Base_With Amendment_Aerated Static Pile
| Aerated Static Pile | Base_With Amendment | Base_High | Base | Upgraded |  | 0.43% | Gravity Belt Thickener; wastewater treatment unit; at updated plant - US | 6.059e-05 | kg N eq | Eutrophication Potential (EP) - kg N eq | Base_Base_High_Upgraded_Eutrophication Potential (EP) - kg N eq_Gravity Belt Thickener; wastewater treatment unit; at updated plant - US_Base_With Amendment_Aerated Static Pile
| Aerated Static Pile | Base_With Amendment | Base_High | Base | Upgraded |  | 0.34% | Belt filter press; wastewater treatment unit; at updated plant - US | 4.8792e-05 | kg N eq | Eutrophication Potential (EP) - kg N eq | Base_Base_High_Upgraded_Eutrophication Potential (EP) - kg N eq_Belt filter press; wastewater treatment unit; at updated plant - US_Base_With Amendment_Aerated Static Pile
| Aerated Static Pile | Base_With Amendment | Base_High | Base | Upgraded |  | 0.27% | Wastewater collection; operation and infrastructure; m3 wastewater | 3.756e-05 | kg N eq | Eutrophication Potential (EP) - kg N eq | Base_Base_High_Upgraded_Eutrophication Potential (EP) - kg N eq_Wastewater collection; operation and infrastructure; m3 wastewater_Base_With Amendment_Aerated Static Pile
| Aerated Static Pile | Base_With Amendment | Base_High | Base | Upgraded |  | 0.26% | Control Building; at upgraded wastewater treatment plant - US | 3.6875e-05 | kg N eq | Eutrophication Potential (EP) - kg N eq | Base_Base_High_Upgraded_Eutrophication Potential (EP) - kg N eq_Control Building; at upgraded wastewater treatment plant - US_Base_With Amendment_Aerated Static Pile
| Aerated Static Pile | Base_With Amendment | Base_High | Base | Upgraded |  | 0.11% | Blend Tank; wastewater treatment unit; at updated plant - US | 1.6216e-05 | kg N eq | Eutrophication Potential (EP) - kg N eq | Base_Base_High_Upgraded_Eutrophication Potential (EP) - kg N eq_Blend Tank; wastewater treatment unit; at updated plant - US_Base_With Amendment_Aerated Static Pile
| Aerated Static Pile | Base_With Amendment | Base_High | Base | Upgraded |  | 0.05% | ClearCove SCP; wastewater treatment unit; at updated plant - US | 7.7567e-06 | kg N eq | Eutrophication Potential (EP) - kg N eq | Base_Base_High_Upgraded_Eutrophication Potential (EP) - kg N eq_ClearCove SCP; wastewater treatment unit; at updated plant - US_Base_With Amendment_Aerated Static Pile
| Aerated Static Pile | Base_With Amendment | Base_High | Base | Upgraded |  | -8.44% | Anaerobic Digestion; wastewater treatment unit; at updated plant - US | -0.0012 | kg N eq | Eutrophication Potential (EP) - kg N eq | Base_Base_High_Upgraded_Eutrophication Potential (EP) - kg N eq_Anaerobic Digestion; wastewater treatment unit; at updated plant - US_Base_With Amendment_Aerated Static Pile
[6 empty] | Contribution |  | Process | Amount | Unit |  | ____Process__
| Aerated Static Pile | Base_With Amendment | Base_High | Base | Upgraded |  | 331.5% | Waste Receiving and Holding; wastewater treatment unit; at updated plant - US | 0.07917 | kg oil eq | Fossil Depletion Potential (FDP) - kg oil eq | Base_Base_High_Upgraded_Fossil Depletion Potential (FDP) - kg oil eq_Waste Receiving and Holding; wastewater treatment unit; at updated plant - US_Base_With Amendment_Aerated Static Pile
| Aerated Static Pile | Base_With Amendment | Base_High | Base | Upgraded |  | 266.3% | Aeration Tanks; wastewater treatment unit; at updated plant - US | 0.06359 | kg oil eq | Fossil Depletion Potential (FDP) - kg oil eq | Base_Base_High_Upgraded_Fossil Depletion Potential (FDP) - kg oil eq_Aeration Tanks; wastewater treatment unit; at updated plant - US_Base_With Amendment_Aerated Static Pile
| Aerated Static Pile | Base_With Amendment | Base_High | Base | Upgraded |  | 88.63% | Biosolids composting; aerated static pile; wastewater treatment unit; at updated plant - US | 0.02116 | kg oil eq | Fossil Depletion Potential (FDP) - kg oil eq | Base_Base_High_Upgraded_Fossil Depletion Potential (FDP) - kg oil eq_Biosolids composting; aerated static pile; wastewater treatment unit; at updated plant - US_Base_With Amendment_Aerated Static Pile
| Aerated Static Pile | Base_With Amendment | Base_High | Base | Upgraded |  | 88.15% | Clear Cove Primary Clarification; wastewater treatment unit; at updated plant - US | 0.02105 | kg oil eq | Fossil Depletion Potential (FDP) - kg oil eq | Base_Base_High_Upgraded_Fossil Depletion Potential (FDP) - kg oil eq_Clear Cove Primary Clarification; wastewater treatment unit; at updated plant - US_Base_With Amendment_Aerated Static Pile
| Aerated Static Pile | Base_With Amendment | Base_High | Base | Upgraded |  | 66.68% | Pre-Anoxic & Swing tank; wastewater treatment unit; at updated plant - US | 0.01592 | kg oil eq | Fossil Depletion Potential (FDP) - kg oil eq | Base_Base_High_Upgraded_Fossil Depletion Potential (FDP) - kg oil eq_Pre-Anoxic & Swing tank; wastewater treatment unit; at updated plant - US_Base_With Amendment_Aerated Static Pile
| Aerated Static Pile | Base_With Amendment | Base_High | Base | Upgraded |  | 63.18% | Influent Pump Station; wastewater treatment unit; at updated plant - US | 0.01509 | kg oil eq | Fossil Depletion Potential (FDP) - kg oil eq | Base_Base_High_Upgraded_Fossil Depletion Potential (FDP) - kg oil eq_Influent Pump Station; wastewater treatment unit; at updated plant - US_Base_With Amendment_Aerated Static Pile
| Aerated Static Pile | Base_With Amendment | Base_High | Base | Upgraded |  | 52.3% | Wet Well and Sump Station; wastewater treatment unit; at updated plant - US | 0.01249 | kg oil eq | Fossil Depletion Potential (FDP) - kg oil eq | Base_Base_High_Upgraded_Fossil Depletion Potential (FDP) - kg oil eq_Wet Well and Sump Station; wastewater treatment unit; at updated plant - US_Base_With Amendment_Aerated Static Pile
| Aerated Static Pile | Base_With Amendment | Base_High | Base | Upgraded |  | 28.96% | Gravity Belt Thickener; wastewater treatment unit; at updated plant - US | 0.00692 | kg oil eq | Fossil Depletion Potential (FDP) - kg oil eq | Base_Base_High_Upgraded_Fossil Depletion Potential (FDP) - kg oil eq_Gravity Belt Thickener; wastewater treatment unit; at updated plant - US_Base_With Amendment_Aerated Static Pile
| Aerated Static Pile | Base_With Amendment | Base_High | Base | Upgraded |  | 23.45% | Belt filter press; wastewater treatment unit; at updated plant - US | 0.0056 | kg oil eq | Fossil Depletion Potential (FDP) - kg oil eq | Base_Base_High_Upgraded_Fossil Depletion Potential (FDP) - kg oil eq_Belt filter press; wastewater treatment unit; at updated plant - US_Base_With Amendment_Aerated Static Pile
| Aerated Static Pile | Base_With Amendment | Base_High | Base | Upgraded |  | 18.84% | Wastewater collection; operation and infrastructure; m3 wastewater | 0.0045 | kg oil eq | Fossil Depletion Potential (FDP) - kg oil eq | Base_Base_High_Upgraded_Fossil Depletion Potential (FDP) - kg oil eq_Wastewater collection; operation and infrastructure; m3 wastewater_Base_With Amendment_Aerated Static Pile
| Aerated Static Pile | Base_With Amendment | Base_High | Base | Upgraded |  | 11.71% | Control Building; at upgraded wastewater treatment plant - US | 0.0028 | kg oil eq | Fossil Depletion Potential (FDP) - kg oil eq | Base_Base_High_Upgraded_Fossil Depletion Potential (FDP) - kg oil eq_Control Building; at upgraded wastewater treatment plant - US_Base_With Amendment_Aerated Static Pile
| Aerated Static Pile | Base_With Amendment | Base_High | Base | Upgraded |  | 9.9% | Effluent release; wastewater treatment unit; at surface water; m3 wastewater - US | 0.00236 | kg oil eq | Fossil Depletion Potential (FDP) - kg oil eq | Base_Base_High_Upgraded_Fossil Depletion Potential (FDP) - kg oil eq_Effluent release; wastewater treatment unit; at surface water; m3 wastewater - US_Base_With Amendment_Aerated Static Pile
| Aerated Static Pile | Base_With Amendment | Base_High | Base | Upgraded |  | 8.04% | Blend Tank; wastewater treatment unit; at updated plant - US | 0.00192 | kg oil eq | Fossil Depletion Potential (FDP) - kg oil eq | Base_Base_High_Upgraded_Fossil Depletion Potential (FDP) - kg oil eq_Blend Tank; wastewater treatment unit; at updated plant - US_Base_With Amendment_Aerated Static Pile
| Aerated Static Pile | Base_With Amendment | Base_High | Base | Upgraded |  | 3.83% | ClearCove SCP; wastewater treatment unit; at updated plant - US | 0.00091 | kg oil eq | Fossil Depletion Potential (FDP) - kg oil eq | Base_Base_High_Upgraded_Fossil Depletion Potential (FDP) - kg oil eq_ClearCove SCP; wastewater treatment unit; at updated plant - US_Base_With Amendment_Aerated Static Pile
| Aerated Static Pile | Base_With Amendment | Base_High | Base | Upgraded |  | -24.62% | Land application of compost; wastewater treatment unit; at updated plant - US | -0.00588 | kg oil eq | Fossil Depletion Potential (FDP) - kg oil eq | Base_Base_High_Upgraded_Fossil Depletion Potential (FDP) - kg oil eq_Land application of compost; wastewater treatment unit; at updated plant - US_Base_With Amendment_Aerated Static Pile
| Aerated Static Pile | Base_With Amendment | Base_High | Base | Upgraded |  | -936.9% | Anaerobic Digestion; wastewater treatment unit; at updated plant - US | -0.22373 | kg oil eq | Fossil Depletion Potential (FDP) - kg oil eq | Base_Base_High_Upgraded_Fossil Depletion Potential (FDP) - kg oil eq_Anaerobic Digestion; wastewater treatment unit; at updated plant - US_Base_With Amendment_Aerated Static Pile
[6 empty] | Contribution |  | Process |  | Unit |  | ____Process__
| Aerated Static Pile | Base_With Amendment | Base_High | Base | Upgraded |  | 135.4% | Biosolids composting; aerated static pile; wastewater treatment unit; at updated plant - US | 0.4869 | kg CO2 eq | Global Warming Potential (GWP) - kg CO2 eq | Base_Base_High_Upgraded_Global Warming Potential (GWP) - kg CO2 eq_Biosolids composting; aerated static pile; wastewater treatment unit; at updated plant - US_Base_With Amendment_Aerated Static Pile
| Aerated Static Pile | Base_With Amendment | Base_High | Base | Upgraded |  | 67.51% | Pre-Anoxic & Swing tank; wastewater treatment unit; at updated plant - US | 0.2428 | kg CO2 eq | Global Warming Potential (GWP) - kg CO2 eq | Base_Base_High_Upgraded_Global Warming Potential (GWP) - kg CO2 eq_Pre-Anoxic & Swing tank; wastewater treatment unit; at updated plant - US_Base_With Amendment_Aerated Static Pile
| Aerated Static Pile | Base_With Amendment | Base_High | Base | Upgraded |  | 46.78% | Aeration Tanks; wastewater treatment unit; at updated plant - US | 0.16822 | kg CO2 eq | Global Warming Potential (GWP) - kg CO2 eq | Base_Base_High_Upgraded_Global Warming Potential (GWP) - kg CO2 eq_Aeration Tanks; wastewater treatment unit; at updated plant - US_Base_With Amendment_Aerated Static Pile
| Aerated Static Pile | Base_With Amendment | Base_High | Base | Upgraded |  | 28.48% | Waste Receiving and Holding; wastewater treatment unit; at updated plant - US | 0.10241 | kg CO2 eq | Global Warming Potential (GWP) - kg CO2 eq | Base_Base_High_Upgraded_Global Warming Potential (GWP) - kg CO2 eq_Waste Receiving and Holding; wastewater treatment unit; at updated plant - US_Base_With Amendment_Aerated Static Pile
| Aerated Static Pile | Base_With Amendment | Base_High | Base | Upgraded |  | 15.87% | Clear Cove Primary Clarification; wastewater treatment unit; at updated plant - US | 0.05708 | kg CO2 eq | Global Warming Potential (GWP) - kg CO2 eq | Base_Base_High_Upgraded_Global Warming Potential (GWP) - kg CO2 eq_Clear Cove Primary Clarification; wastewater treatment unit; at updated plant - US_Base_With Amendment_Aerated Static Pile
| Aerated Static Pile | Base_With Amendment | Base_High | Base | Upgraded |  | 14.64% | Effluent release; wastewater treatment unit; at surface water; m3 wastewater - US | 0.05264 | kg CO2 eq | Global Warming Potential (GWP) - kg CO2 eq | Base_Base_High_Upgraded_Global Warming Potential (GWP) - kg CO2 eq_Effluent release; wastewater treatment unit; at surface water; m3 wastewater - US_Base_With Amendment_Aerated Static Pile
| Aerated Static Pile | Base_With Amendment | Base_High | Base | Upgraded |  | 14.04% | Influent Pump Station; wastewater treatment unit; at updated plant - US | 0.0505 | kg CO2 eq | Global Warming Potential (GWP) - kg CO2 eq | Base_Base_High_Upgraded_Global Warming Potential (GWP) - kg CO2 eq_Influent Pump Station; wastewater treatment unit; at updated plant - US_Base_With Amendment_Aerated Static Pile
| Aerated Static Pile | Base_With Amendment | Base_High | Base | Upgraded |  | 9.25% | Wet Well and Sump Station; wastewater treatment unit; at updated plant - US | 0.03326 | kg CO2 eq | Global Warming Potential (GWP) - kg CO2 eq | Base_Base_High_Upgraded_Global Warming Potential (GWP) - kg CO2 eq_Wet Well and Sump Station; wastewater treatment unit; at updated plant - US_Base_With Amendment_Aerated Static Pile
| Aerated Static Pile | Base_With Amendment | Base_High | Base | Upgraded |  | 4.05% | Gravity Belt Thickener; wastewater treatment unit; at updated plant - US | 0.01455 | kg CO2 eq | Global Warming Potential (GWP) - kg CO2 eq | Base_Base_High_Upgraded_Global Warming Potential (GWP) - kg CO2 eq_Gravity Belt Thickener; wastewater treatment unit; at updated plant - US_Base_With Amendment_Aerated Static Pile
| Aerated Static Pile | Base_With Amendment | Base_High | Base | Upgraded |  | 3.76% | Wastewater collection; operation and infrastructure; m3 wastewater | 0.01351 | kg CO2 eq | Global Warming Potential (GWP) - kg CO2 eq | Base_Base_High_Upgraded_Global Warming Potential (GWP) - kg CO2 eq_Wastewater collection; operation and infrastructure; m3 wastewater_Base_With Amendment_Aerated Static Pile
| Aerated Static Pile | Base_With Amendment | Base_High | Base | Upgraded |  | 3.42% | Belt filter press; wastewater treatment unit; at updated plant - US | 0.01231 | kg CO2 eq | Global Warming Potential (GWP) - kg CO2 eq | Base_Base_High_Upgraded_Global Warming Potential (GWP) - kg CO2 eq_Belt filter press; wastewater treatment unit; at updated plant - US_Base_With Amendment_Aerated Static Pile
| Aerated Static Pile | Base_With Amendment | Base_High | Base | Upgraded |  | 2.31% | Control Building; at upgraded wastewater treatment plant - US | 0.0083 | kg CO2 eq | Global Warming Potential (GWP) - kg CO2 eq | Base_Base_High_Upgraded_Global Warming Potential (GWP) - kg CO2 eq_Control Building; at upgraded wastewater treatment plant - US_Base_With Amendment_Aerated Static Pile
| Aerated Static Pile | Base_With Amendment | Base_High | Base | Upgraded |  | 1.4% | Blend Tank; wastewater treatment unit; at updated plant - US | 0.00504 | kg CO2 eq | Global Warming Potential (GWP) - kg CO2 eq | Base_Base_High_Upgraded_Global Warming Potential (GWP) - kg CO2 eq_Blend Tank; wastewater treatment unit; at updated plant - US_Base_With Amendment_Aerated Static Pile
| Aerated Static Pile | Base_With Amendment | Base_High | Base | Upgraded |  | 0.67% | ClearCove SCP; wastewater treatment unit; at updated plant - US | 0.00241 | kg CO2 eq | Global Warming Potential (GWP) - kg CO2 eq | Base_Base_High_Upgraded_Global Warming Potential (GWP) - kg CO2 eq_ClearCove SCP; wastewater treatment unit; at updated plant - US_Base_With Amendment_Aerated Static Pile
| Aerated Static Pile | Base_With Amendment | Base_High | Base | Upgraded |  | -122.7% | Land application of compost; wastewater treatment unit; at updated plant - US | -0.4412 | kg CO2 eq | Global Warming Potential (GWP) - kg CO2 eq | Base_Base_High_Upgraded_Global Warming Potential (GWP) - kg CO2 eq_Land application of compost; wastewater treatment unit; at updated plant - US_Base_With Amendment_Aerated Static Pile
| Aerated Static Pile | Base_With Amendment | Base_High | Base | Upgraded |  | -124.9% | Anaerobic Digestion; wastewater treatment unit; at updated plant - US | -0.44909 | kg CO2 eq | Global Warming Potential (GWP) - kg CO2 eq | Base_Base_High_Upgraded_Global Warming Potential (GWP) - kg CO2 eq_Anaerobic Digestion; wastewater treatment unit; at updated plant - US_Base_With Amendment_Aerated Static Pile
[6 empty] | Contribution |  | Process | Amount | Unit |  | ____Process__
| Aerated Static Pile | Base_With Amendment | Base_High | Base | Upgraded |  | 309.8% | Aeration Tanks; wastewater treatment unit; at updated plant - US | 0.00233 | kg PM2.5 eq | Particulate Matter Formation Potential (PMFP) - kg PM2.5 eq | Base_Base_High_Upgraded_Particulate Matter Formation Potential (PMFP) - kg PM2.5 eq_Aeration Tanks; wastewater treatment unit; at updated plant - US_Base_With Amendment_Aerated Static Pile
| Aerated Static Pile | Base_With Amendment | Base_High | Base | Upgraded |  | 105.7% | Biosolids composting; aerated static pile; wastewater treatment unit; at updated plant - US | 0.0008 | kg PM2.5 eq | Particulate Matter Formation Potential (PMFP) - kg PM2.5 eq | Base_Base_High_Upgraded_Particulate Matter Formation Potential (PMFP) - kg PM2.5 eq_Biosolids composting; aerated static pile; wastewater treatment unit; at updated plant - US_Base_With Amendment_Aerated Static Pile
| Aerated Static Pile | Base_With Amendment | Base_High | Base | Upgraded |  | 90.16% | Clear Cove Primary Clarification; wastewater treatment unit; at updated plant - US | 0.00068 | kg PM2.5 eq | Particulate Matter Formation Potential (PMFP) - kg PM2.5 eq | Base_Base_High_Upgraded_Particulate Matter Formation Potential (PMFP) - kg PM2.5 eq_Clear Cove Primary Clarification; wastewater treatment unit; at updated plant - US_Base_With Amendment_Aerated Static Pile
| Aerated Static Pile | Base_With Amendment | Base_High | Base | Upgraded |  | 77.89% | Pre-Anoxic & Swing tank; wastewater treatment unit; at updated plant - US | 0.00059 | kg PM2.5 eq | Particulate Matter Formation Potential (PMFP) - kg PM2.5 eq | Base_Base_High_Upgraded_Particulate Matter Formation Potential (PMFP) - kg PM2.5 eq_Pre-Anoxic & Swing tank; wastewater treatment unit; at updated plant - US_Base_With Amendment_Aerated Static Pile
| Aerated Static Pile | Base_With Amendment | Base_High | Base | Upgraded |  | 61.95% | Wet Well and Sump Station; wastewater treatment unit; at updated plant - US | 0.00047 | kg PM2.5 eq | Particulate Matter Formation Potential (PMFP) - kg PM2.5 eq | Base_Base_High_Upgraded_Particulate Matter Formation Potential (PMFP) - kg PM2.5 eq_Wet Well and Sump Station; wastewater treatment unit; at updated plant - US_Base_With Amendment_Aerated Static Pile
| Aerated Static Pile | Base_With Amendment | Base_High | Base | Upgraded |  | 39.71% | Waste Receiving and Holding; wastewater treatment unit; at updated plant - US | 0.0003 | kg PM2.5 eq | Particulate Matter Formation Potential (PMFP) - kg PM2.5 eq | Base_Base_High_Upgraded_Particulate Matter Formation Potential (PMFP) - kg PM2.5 eq_Waste Receiving and Holding; wastewater treatment unit; at updated plant - US_Base_With Amendment_Aerated Static Pile
| Aerated Static Pile | Base_With Amendment | Base_High | Base | Upgraded |  | 35.41% | Influent Pump Station; wastewater treatment unit; at updated plant - US | 0.00027 | kg PM2.5 eq | Particulate Matter Formation Potential (PMFP) - kg PM2.5 eq | Base_Base_High_Upgraded_Particulate Matter Formation Potential (PMFP) - kg PM2.5 eq_Influent Pump Station; wastewater treatment unit; at updated plant - US_Base_With Amendment_Aerated Static Pile
| Aerated Static Pile | Base_With Amendment | Base_High | Base | Upgraded |  | 22.1% | Wastewater collection; operation and infrastructure; m3 wastewater | 0.00017 | kg PM2.5 eq | Particulate Matter Formation Potential (PMFP) - kg PM2.5 eq | Base_Base_High_Upgraded_Particulate Matter Formation Potential (PMFP) - kg PM2.5 eq_Wastewater collection; operation and infrastructure; m3 wastewater_Base_With Amendment_Aerated Static Pile
| Aerated Static Pile | Base_With Amendment | Base_High | Base | Upgraded |  | 13.36% | Belt filter press; wastewater treatment unit; at updated plant - US | 0.0001 | kg PM2.5 eq | Particulate Matter Formation Potential (PMFP) - kg PM2.5 eq | Base_Base_High_Upgraded_Particulate Matter Formation Potential (PMFP) - kg PM2.5 eq_Belt filter press; wastewater treatment unit; at updated plant - US_Base_With Amendment_Aerated Static Pile
| Aerated Static Pile | Base_With Amendment | Base_High | Base | Upgraded |  | 12.63% | Gravity Belt Thickener; wastewater treatment unit; at updated plant - US | 9.5154e-05 | kg PM2.5 eq | Particulate Matter Formation Potential (PMFP) - kg PM2.5 eq | Base_Base_High_Upgraded_Particulate Matter Formation Potential (PMFP) - kg PM2.5 eq_Gravity Belt Thickener; wastewater treatment unit; at updated plant - US_Base_With Amendment_Aerated Static Pile
| Aerated Static Pile | Base_With Amendment | Base_High | Base | Upgraded |  | 9.28% | Blend Tank; wastewater treatment unit; at updated plant - US | 6.9942e-05 | kg PM2.5 eq | Particulate Matter Formation Potential (PMFP) - kg PM2.5 eq | Base_Base_High_Upgraded_Particulate Matter Formation Potential (PMFP) - kg PM2.5 eq_Blend Tank; wastewater treatment unit; at updated plant - US_Base_With Amendment_Aerated Static Pile
| Aerated Static Pile | Base_With Amendment | Base_High | Base | Upgraded |  | 6.63% | Effluent release; wastewater treatment unit; at surface water; m3 wastewater - US | 4.9974e-05 | kg PM2.5 eq | Particulate Matter Formation Potential (PMFP) - kg PM2.5 eq | Base_Base_High_Upgraded_Particulate Matter Formation Potential (PMFP) - kg PM2.5 eq_Effluent release; wastewater treatment unit; at surface water; m3 wastewater - US_Base_With Amendment_Aerated Static Pile
| Aerated Static Pile | Base_With Amendment | Base_High | Base | Upgraded |  | 5.48% | Land application of compost; wastewater treatment unit; at updated plant - US | 4.1279e-05 | kg PM2.5 eq | Particulate Matter Formation Potential (PMFP) - kg PM2.5 eq | Base_Base_High_Upgraded_Particulate Matter Formation Potential (PMFP) - kg PM2.5 eq_Land application of compost; wastewater treatment unit; at updated plant - US_Base_With Amendment_Aerated Static Pile
| Aerated Static Pile | Base_With Amendment | Base_High | Base | Upgraded |  | 4.59% | ClearCove SCP; wastewater treatment unit; at updated plant - US | 3.4562e-05 | kg PM2.5 eq | Particulate Matter Formation Potential (PMFP) - kg PM2.5 eq | Base_Base_High_Upgraded_Particulate Matter Formation Potential (PMFP) - kg PM2.5 eq_ClearCove SCP; wastewater treatment unit; at updated plant - US_Base_With Amendment_Aerated Static Pile
| Aerated Static Pile | Base_With Amendment | Base_High | Base | Upgraded |  | 1.17% | Control Building; at upgraded wastewater treatment plant - US | 8.8213e-06 | kg PM2.5 eq | Particulate Matter Formation Potential (PMFP) - kg PM2.5 eq | Base_Base_High_Upgraded_Particulate Matter Formation Potential (PMFP) - kg PM2.5 eq_Control Building; at upgraded wastewater treatment plant - US_Base_With Amendment_Aerated Static Pile
| Aerated Static Pile | Base_With Amendment | Base_High | Base | Upgraded |  | -695.9% | Anaerobic Digestion; wastewater treatment unit; at updated plant - US | -0.00524 | kg PM2.5 eq | Particulate Matter Formation Potential (PMFP) - kg PM2.5 eq | Base_Base_High_Upgraded_Particulate Matter Formation Potential (PMFP) - kg PM2.5 eq_Anaerobic Digestion; wastewater treatment unit; at updated plant - US_Base_With Amendment_Aerated Static Pile
[6 empty] | Contribution |  | Process | Amount | Unit |  | ____Process__
| Aerated Static Pile | Base_With Amendment | Base_High | Base | Upgraded |  | 314.2% | Aeration Tanks; wastewater treatment unit; at updated plant - US | 0.16577 | kg O3 eq | Smog Formation Potential (SFP) - kg O3 eq | Base_Base_High_Upgraded_Smog Formation Potential (SFP) - kg O3 eq_Aeration Tanks; wastewater treatment unit; at updated plant - US_Base_With Amendment_Aerated Static Pile
| Aerated Static Pile | Base_With Amendment | Base_High | Base | Upgraded |  | 106.1% | Biosolids composting; aerated static pile; wastewater treatment unit; at updated plant - US | 0.05599 | kg O3 eq | Smog Formation Potential (SFP) - kg O3 eq | Base_Base_High_Upgraded_Smog Formation Potential (SFP) - kg O3 eq_Biosolids composting; aerated static pile; wastewater treatment unit; at updated plant - US_Base_With Amendment_Aerated Static Pile
| Aerated Static Pile | Base_With Amendment | Base_High | Base | Upgraded |  | 91.11% | Clear Cove Primary Clarification; wastewater treatment unit; at updated plant - US | 0.04807 | kg O3 eq | Smog Formation Potential (SFP) - kg O3 eq | Base_Base_High_Upgraded_Smog Formation Potential (SFP) - kg O3 eq_Clear Cove Primary Clarification; wastewater treatment unit; at updated plant - US_Base_With Amendment_Aerated Static Pile
| Aerated Static Pile | Base_With Amendment | Base_High | Base | Upgraded |  | 79.18% | Pre-Anoxic & Swing tank; wastewater treatment unit; at updated plant - US | 0.04178 | kg O3 eq | Smog Formation Potential (SFP) - kg O3 eq | Base_Base_High_Upgraded_Smog Formation Potential (SFP) - kg O3 eq_Pre-Anoxic & Swing tank; wastewater treatment unit; at updated plant - US_Base_With Amendment_Aerated Static Pile
| Aerated Static Pile | Base_With Amendment | Base_High | Base | Upgraded |  | 62.78% | Wet Well and Sump Station; wastewater treatment unit; at updated plant - US | 0.03313 | kg O3 eq | Smog Formation Potential (SFP) - kg O3 eq | Base_Base_High_Upgraded_Smog Formation Potential (SFP) - kg O3 eq_Wet Well and Sump Station; wastewater treatment unit; at updated plant - US_Base_With Amendment_Aerated Static Pile
| Aerated Static Pile | Base_With Amendment | Base_High | Base | Upgraded |  | 52.96% | Waste Receiving and Holding; wastewater treatment unit; at updated plant - US | 0.02795 | kg O3 eq | Smog Formation Potential (SFP) - kg O3 eq | Base_Base_High_Upgraded_Smog Formation Potential (SFP) - kg O3 eq_Waste Receiving and Holding; wastewater treatment unit; at updated plant - US_Base_With Amendment_Aerated Static Pile
| Aerated Static Pile | Base_With Amendment | Base_High | Base | Upgraded |  | 36.77% | Influent Pump Station; wastewater treatment unit; at updated plant - US | 0.0194 | kg O3 eq | Smog Formation Potential (SFP) - kg O3 eq | Base_Base_High_Upgraded_Smog Formation Potential (SFP) - kg O3 eq_Influent Pump Station; wastewater treatment unit; at updated plant - US_Base_With Amendment_Aerated Static Pile
| Aerated Static Pile | Base_With Amendment | Base_High | Base | Upgraded |  | 22.59% | Wastewater collection; operation and infrastructure; m3 wastewater | 0.01192 | kg O3 eq | Smog Formation Potential (SFP) - kg O3 eq | Base_Base_High_Upgraded_Smog Formation Potential (SFP) - kg O3 eq_Wastewater collection; operation and infrastructure; m3 wastewater_Base_With Amendment_Aerated Static Pile
| Aerated Static Pile | Base_With Amendment | Base_High | Base | Upgraded |  | 13.41% | Belt filter press; wastewater treatment unit; at updated plant - US | 0.00708 | kg O3 eq | Smog Formation Potential (SFP) - kg O3 eq | Base_Base_High_Upgraded_Smog Formation Potential (SFP) - kg O3 eq_Belt filter press; wastewater treatment unit; at updated plant - US_Base_With Amendment_Aerated Static Pile
| Aerated Static Pile | Base_With Amendment | Base_High | Base | Upgraded |  | 12.61% | Gravity Belt Thickener; wastewater treatment unit; at updated plant - US | 0.00665 | kg O3 eq | Smog Formation Potential (SFP) - kg O3 eq | Base_Base_High_Upgraded_Smog Formation Potential (SFP) - kg O3 eq_Gravity Belt Thickener; wastewater treatment unit; at updated plant - US_Base_With Amendment_Aerated Static Pile
| Aerated Static Pile | Base_With Amendment | Base_High | Base | Upgraded |  | 9.43% | Blend Tank; wastewater treatment unit; at updated plant - US | 0.00497 | kg O3 eq | Smog Formation Potential (SFP) - kg O3 eq | Base_Base_High_Upgraded_Smog Formation Potential (SFP) - kg O3 eq_Blend Tank; wastewater treatment unit; at updated plant - US_Base_With Amendment_Aerated Static Pile
| Aerated Static Pile | Base_With Amendment | Base_High | Base | Upgraded |  | 6.42% | Effluent release; wastewater treatment unit; at surface water; m3 wastewater - US | 0.00339 | kg O3 eq | Smog Formation Potential (SFP) - kg O3 eq | Base_Base_High_Upgraded_Smog Formation Potential (SFP) - kg O3 eq_Effluent release; wastewater treatment unit; at surface water; m3 wastewater - US_Base_With Amendment_Aerated Static Pile
| Aerated Static Pile | Base_With Amendment | Base_High | Base | Upgraded |  | 4.65% | ClearCove SCP; wastewater treatment unit; at updated plant - US | 0.00246 | kg O3 eq | Smog Formation Potential (SFP) - kg O3 eq | Base_Base_High_Upgraded_Smog Formation Potential (SFP) - kg O3 eq_ClearCove SCP; wastewater treatment unit; at updated plant - US_Base_With Amendment_Aerated Static Pile
| Aerated Static Pile | Base_With Amendment | Base_High | Base | Upgraded |  | 1.02% | Control Building; at upgraded wastewater treatment plant - US | 0.00054 | kg O3 eq | Smog Formation Potential (SFP) - kg O3 eq | Base_Base_High_Upgraded_Smog Formation Potential (SFP) - kg O3 eq_Control Building; at upgraded wastewater treatment plant - US_Base_With Amendment_Aerated Static Pile
| Aerated Static Pile | Base_With Amendment | Base_High | Base | Upgraded |  | -5.02% | Land application of compost; wastewater treatment unit; at updated plant - US | -0.00265 | kg O3 eq | Smog Formation Potential (SFP) - kg O3 eq | Base_Base_High_Upgraded_Smog Formation Potential (SFP) - kg O3 eq_Land application of compost; wastewater treatment unit; at updated plant - US_Base_With Amendment_Aerated Static Pile
| Aerated Static Pile | Base_With Amendment | Base_High | Base | Upgraded |  | -708.2% | Anaerobic Digestion; wastewater treatment unit; at updated plant - US | -0.37367 | kg O3 eq | Smog Formation Potential (SFP) - kg O3 eq | Base_Base_High_Upgraded_Smog Formation Potential (SFP) - kg O3 eq_Anaerobic Digestion; wastewater treatment unit; at updated plant - US_Base_With Amendment_Aerated Static Pile
[6 empty] | Contribution |  | Process | Amount | Unit |  | ____Process__
| Aerated Static Pile | Base_With Amendment | Base_High | Base | Upgraded |  | 333.4% | Waste Receiving and Holding; wastewater treatment unit; at updated plant - US | 0.00023 | m3 H2O | Water Use (WU) - m3 H2O | Base_Base_High_Upgraded_Water Use (WU) - m3 H2O_Waste Receiving and Holding; wastewater treatment unit; at updated plant - US_Base_With Amendment_Aerated Static Pile
| Aerated Static Pile | Base_With Amendment | Base_High | Base | Upgraded |  | 263.8% | Influent Pump Station; wastewater treatment unit; at updated plant - US | 0.00018 | m3 H2O | Water Use (WU) - m3 H2O | Base_Base_High_Upgraded_Water Use (WU) - m3 H2O_Influent Pump Station; wastewater treatment unit; at updated plant - US_Base_With Amendment_Aerated Static Pile
| Aerated Static Pile | Base_With Amendment | Base_High | Base | Upgraded |  | 257.4% | Clear Cove Primary Clarification; wastewater treatment unit; at updated plant - US | 0.00018 | m3 H2O | Water Use (WU) - m3 H2O | Base_Base_High_Upgraded_Water Use (WU) - m3 H2O_Clear Cove Primary Clarification; wastewater treatment unit; at updated plant - US_Base_With Amendment_Aerated Static Pile
| Aerated Static Pile | Base_With Amendment | Base_High | Base | Upgraded |  | 233.5% | Aeration Tanks; wastewater treatment unit; at updated plant - US | 0.00016 | m3 H2O | Water Use (WU) - m3 H2O | Base_Base_High_Upgraded_Water Use (WU) - m3 H2O_Aeration Tanks; wastewater treatment unit; at updated plant - US_Base_With Amendment_Aerated Static Pile
| Aerated Static Pile | Base_With Amendment | Base_High | Base | Upgraded |  | 212.7% | Control Building; at upgraded wastewater treatment plant - US | 0.00015 | m3 H2O | Water Use (WU) - m3 H2O | Base_Base_High_Upgraded_Water Use (WU) - m3 H2O_Control Building; at upgraded wastewater treatment plant - US_Base_With Amendment_Aerated Static Pile
| Aerated Static Pile | Base_With Amendment | Base_High | Base | Upgraded |  | 98.77% | Effluent release; wastewater treatment unit; at surface water; m3 wastewater - US | 6.8836e-05 | m3 H2O | Water Use (WU) - m3 H2O | Base_Base_High_Upgraded_Water Use (WU) - m3 H2O_Effluent release; wastewater treatment unit; at surface water; m3 wastewater - US_Base_With Amendment_Aerated Static Pile
| Aerated Static Pile | Base_With Amendment | Base_High | Base | Upgraded |  | 61.97% | Pre-Anoxic & Swing tank; wastewater treatment unit; at updated plant - US | 4.3192e-05 | m3 H2O | Water Use (WU) - m3 H2O | Base_Base_High_Upgraded_Water Use (WU) - m3 H2O_Pre-Anoxic & Swing tank; wastewater treatment unit; at updated plant - US_Base_With Amendment_Aerated Static Pile
| Aerated Static Pile | Base_With Amendment | Base_High | Base | Upgraded |  | 43.63% | Gravity Belt Thickener; wastewater treatment unit; at updated plant - US | 3.0408e-05 | m3 H2O | Water Use (WU) - m3 H2O | Base_Base_High_Upgraded_Water Use (WU) - m3 H2O_Gravity Belt Thickener; wastewater treatment unit; at updated plant - US_Base_With Amendment_Aerated Static Pile
| Aerated Static Pile | Base_With Amendment | Base_High | Base | Upgraded |  | 30.33% | Belt filter press; wastewater treatment unit; at updated plant - US | 2.1136e-05 | m3 H2O | Water Use (WU) - m3 H2O | Base_Base_High_Upgraded_Water Use (WU) - m3 H2O_Belt filter press; wastewater treatment unit; at updated plant - US_Base_With Amendment_Aerated Static Pile
| Aerated Static Pile | Base_With Amendment | Base_High | Base | Upgraded |  | 26.43% | Biosolids composting; aerated static pile; wastewater treatment unit; at updated plant - US | 1.8423e-05 | m3 H2O | Water Use (WU) - m3 H2O | Base_Base_High_Upgraded_Water Use (WU) - m3 H2O_Biosolids composting; aerated static pile; wastewater treatment unit; at updated plant - US_Base_With Amendment_Aerated Static Pile
| Aerated Static Pile | Base_With Amendment | Base_High | Base | Upgraded |  | 25.12% | Wet Well and Sump Station; wastewater treatment unit; at updated plant - US | 1.7507e-05 | m3 H2O | Water Use (WU) - m3 H2O | Base_Base_High_Upgraded_Water Use (WU) - m3 H2O_Wet Well and Sump Station; wastewater treatment unit; at updated plant - US_Base_With Amendment_Aerated Static Pile
| Aerated Static Pile | Base_With Amendment | Base_High | Base | Upgraded |  | 10.07% | Blend Tank; wastewater treatment unit; at updated plant - US | 7.018e-06 | m3 H2O | Water Use (WU) - m3 H2O | Base_Base_High_Upgraded_Water Use (WU) - m3 H2O_Blend Tank; wastewater treatment unit; at updated plant - US_Base_With Amendment_Aerated Static Pile
| Aerated Static Pile | Base_With Amendment | Base_High | Base | Upgraded |  | 7.26% | Wastewater collection; operation and infrastructure; m3 wastewater | 5.0609e-06 | m3 H2O | Water Use (WU) - m3 H2O | Base_Base_High_Upgraded_Water Use (WU) - m3 H2O_Wastewater collection; operation and infrastructure; m3 wastewater_Base_With Amendment_Aerated Static Pile
| Aerated Static Pile | Base_With Amendment | Base_High | Base | Upgraded |  | 1.1% | ClearCove SCP; wastewater treatment unit; at updated plant - US | 7.6697e-07 | m3 H2O | Water Use (WU) - m3 H2O | Base_Base_High_Upgraded_Water Use (WU) - m3 H2O_ClearCove SCP; wastewater treatment unit; at updated plant - US_Base_With Amendment_Aerated Static Pile
| Aerated Static Pile | Base_With Amendment | Base_High | Base | Upgraded |  | -133.7% | Anaerobic Digestion; wastewater treatment unit; at updated plant - US | -9.3163e-05 | m3 H2O | Water Use (WU) - m3 H2O | Base_Base_High_Upgraded_Water Use (WU) - m3 H2O_Anaerobic Digestion; wastewater treatment unit; at updated plant - US_Base_With Amendment_Aerated Static Pile
| Aerated Static Pile | Base_With Amendment | Base_High | Base | Upgraded |  | -1572% | Land application of compost; wastewater treatment unit; at updated plant - US | -0.0011 | m3 H2O | Water Use (WU) - m3 H2O | Base_Base_High_Upgraded_Water Use (WU) - m3 H2O_Land application of compost; wastewater treatment unit; at updated plant - US_Base_With Amendment_Aerated Static Pile
[6 empty] | Contribution |  | Process | Amount | Unit |  | ____Process__
| Aerated Static Pile | Base_With Amendment | Base | Low | Upgraded |  | 41.95% | Aeration Tanks; wastewater treatment unit; at updated plant - US | 0.01722 | kg SO2 eq | Acidification Potential (AP) - kg SO2 eq | Low_Base_Upgraded_Acidification Potential (AP) - kg SO2 eq_Aeration Tanks; wastewater treatment unit; at updated plant - US_Base_With Amendment_Aerated Static Pile
| Aerated Static Pile | Base_With Amendment | Base | Low | Upgraded |  | 15.18% | Biosolids composting; aerated static pile; wastewater treatment unit; at updated plant - US | 0.00623 | kg SO2 eq | Acidification Potential (AP) - kg SO2 eq | Low_Base_Upgraded_Acidification Potential (AP) - kg SO2 eq_Biosolids composting; aerated static pile; wastewater treatment unit; at updated plant - US_Base_With Amendment_Aerated Static Pile
| Aerated Static Pile | Base_With Amendment | Base | Low | Upgraded |  | 12.13% | Clear Cove Primary Clarification; wastewater treatment unit; at updated plant - US | 0.00498 | kg SO2 eq | Acidification Potential (AP) - kg SO2 eq | Low_Base_Upgraded_Acidification Potential (AP) - kg SO2 eq_Clear Cove Primary Clarification; wastewater treatment unit; at updated plant - US_Base_With Amendment_Aerated Static Pile
| Aerated Static Pile | Base_With Amendment | Base | Low | Upgraded |  | 10.55% | Pre-Anoxic & Swing tank; wastewater treatment unit; at updated plant - US | 0.00433 | kg SO2 eq | Acidification Potential (AP) - kg SO2 eq | Low_Base_Upgraded_Acidification Potential (AP) - kg SO2 eq_Pre-Anoxic & Swing tank; wastewater treatment unit; at updated plant - US_Base_With Amendment_Aerated Static Pile
| Aerated Static Pile | Base_With Amendment | Base | Low | Upgraded |  | 8.41% | Wet Well and Sump Station; wastewater treatment unit; at updated plant - US | 0.00345 | kg SO2 eq | Acidification Potential (AP) - kg SO2 eq | Low_Base_Upgraded_Acidification Potential (AP) - kg SO2 eq_Wet Well and Sump Station; wastewater treatment unit; at updated plant - US_Base_With Amendment_Aerated Static Pile
| Aerated Static Pile | Base_With Amendment | Base | Low | Upgraded |  | 7.25% | Land application of compost; wastewater treatment unit; at updated plant - US | 0.00297 | kg SO2 eq | Acidification Potential (AP) - kg SO2 eq | Low_Base_Upgraded_Acidification Potential (AP) - kg SO2 eq_Land application of compost; wastewater treatment unit; at updated plant - US_Base_With Amendment_Aerated Static Pile
| Aerated Static Pile | Base_With Amendment | Base | Low | Upgraded |  | 5.79% | Waste Receiving and Holding; wastewater treatment unit; at updated plant - US | 0.00238 | kg SO2 eq | Acidification Potential (AP) - kg SO2 eq | Low_Base_Upgraded_Acidification Potential (AP) - kg SO2 eq_Waste Receiving and Holding; wastewater treatment unit; at updated plant - US_Base_With Amendment_Aerated Static Pile
| Aerated Static Pile | Base_With Amendment | Base | Low | Upgraded |  | 5.04% | Influent Pump Station; wastewater treatment unit; at updated plant - US | 0.00207 | kg SO2 eq | Acidification Potential (AP) - kg SO2 eq | Low_Base_Upgraded_Acidification Potential (AP) - kg SO2 eq_Influent Pump Station; wastewater treatment unit; at updated plant - US_Base_With Amendment_Aerated Static Pile
| Aerated Static Pile | Base_With Amendment | Base | Low | Upgraded |  | 3% | Wastewater collection; operation and infrastructure; m3 wastewater | 0.00123 | kg SO2 eq | Acidification Potential (AP) - kg SO2 eq | Low_Base_Upgraded_Acidification Potential (AP) - kg SO2 eq_Wastewater collection; operation and infrastructure; m3 wastewater_Base_With Amendment_Aerated Static Pile
| Aerated Static Pile | Base_With Amendment | Base | Low | Upgraded |  | 1.88% | Belt filter press; wastewater treatment unit; at updated plant - US | 0.00077 | kg SO2 eq | Acidification Potential (AP) - kg SO2 eq | Low_Base_Upgraded_Acidification Potential (AP) - kg SO2 eq_Belt filter press; wastewater treatment unit; at updated plant - US_Base_With Amendment_Aerated Static Pile
| Aerated Static Pile | Base_With Amendment | Base | Low | Upgraded |  | 1.71% | Gravity Belt Thickener; wastewater treatment unit; at updated plant - US | 0.0007 | kg SO2 eq | Acidification Potential (AP) - kg SO2 eq | Low_Base_Upgraded_Acidification Potential (AP) - kg SO2 eq_Gravity Belt Thickener; wastewater treatment unit; at updated plant - US_Base_With Amendment_Aerated Static Pile
| Aerated Static Pile | Base_With Amendment | Base | Low | Upgraded |  | 1.26% | Blend Tank; wastewater treatment unit; at updated plant - US | 0.00052 | kg SO2 eq | Acidification Potential (AP) - kg SO2 eq | Low_Base_Upgraded_Acidification Potential (AP) - kg SO2 eq_Blend Tank; wastewater treatment unit; at updated plant - US_Base_With Amendment_Aerated Static Pile
| Aerated Static Pile | Base_With Amendment | Base | Low | Upgraded |  | 0.84% | Effluent release; wastewater treatment unit; at surface water; m3 wastewater - US | 0.00035 | kg SO2 eq | Acidification Potential (AP) - kg SO2 eq | Low_Base_Upgraded_Acidification Potential (AP) - kg SO2 eq_Effluent release; wastewater treatment unit; at surface water; m3 wastewater - US_Base_With Amendment_Aerated Static Pile
| Aerated Static Pile | Base_With Amendment | Base | Low | Upgraded |  | 0.62% | ClearCove SCP; wastewater treatment unit; at updated plant - US | 0.00026 | kg SO2 eq | Acidification Potential (AP) - kg SO2 eq | Low_Base_Upgraded_Acidification Potential (AP) - kg SO2 eq_ClearCove SCP; wastewater treatment unit; at updated plant - US_Base_With Amendment_Aerated Static Pile
| Aerated Static Pile | Base_With Amendment | Base | Low | Upgraded |  | 0.1% | Control Building; at upgraded wastewater treatment plant - US | 4.0355e-05 | kg SO2 eq | Acidification Potential (AP) - kg SO2 eq | Low_Base_Upgraded_Acidification Potential (AP) - kg SO2 eq_Control Building; at upgraded wastewater treatment plant - US_Base_With Amendment_Aerated Static Pile
| Aerated Static Pile | Base_With Amendment | Base | Low | Upgraded |  | -15.71% | Anaerobic Digestion; wastewater treatment unit; at updated plant - US | -0.00645 | kg SO2 eq | Acidification Potential (AP) - kg SO2 eq | Low_Base_Upgraded_Acidification Potential (AP) - kg SO2 eq_Anaerobic Digestion; wastewater treatment unit; at updated plant - US_Base_With Amendment_Aerated Static Pile
[6 empty] | Contribution |  | Process | Amount | Unit |  | ____Process__
| Aerated Static Pile | Base_With Amendment | Base | Low | Upgraded |  | 32.86% | Aeration Tanks; wastewater treatment unit; at updated plant - US | 3.533 | MJ | Cumulative Energy Demand (CED) - MJ | Low_Base_Upgraded_Cumulative Energy Demand (CED) - MJ_Aeration Tanks; wastewater treatment unit; at updated plant - US_Base_With Amendment_Aerated Static Pile
| Aerated Static Pile | Base_With Amendment | Base | Low | Upgraded |  | 32.54% | Waste Receiving and Holding; wastewater treatment unit; at updated plant - US | 3.4983 | MJ | Cumulative Energy Demand (CED) - MJ | Low_Base_Upgraded_Cumulative Energy Demand (CED) - MJ_Waste Receiving and Holding; wastewater treatment unit; at updated plant - US_Base_With Amendment_Aerated Static Pile
| Aerated Static Pile | Base_With Amendment | Base | Low | Upgraded |  | 11.62% | Biosolids composting; aerated static pile; wastewater treatment unit; at updated plant - US | 1.249 | MJ | Cumulative Energy Demand (CED) - MJ | Low_Base_Upgraded_Cumulative Energy Demand (CED) - MJ_Biosolids composting; aerated static pile; wastewater treatment unit; at updated plant - US_Base_With Amendment_Aerated Static Pile
| Aerated Static Pile | Base_With Amendment | Base | Low | Upgraded |  | 10.82% | Clear Cove Primary Clarification; wastewater treatment unit; at updated plant - US | 1.1629 | MJ | Cumulative Energy Demand (CED) - MJ | Low_Base_Upgraded_Cumulative Energy Demand (CED) - MJ_Clear Cove Primary Clarification; wastewater treatment unit; at updated plant - US_Base_With Amendment_Aerated Static Pile
| Aerated Static Pile | Base_With Amendment | Base | Low | Upgraded |  | 8.22% | Pre-Anoxic & Swing tank; wastewater treatment unit; at updated plant - US | 0.88417 | MJ | Cumulative Energy Demand (CED) - MJ | Low_Base_Upgraded_Cumulative Energy Demand (CED) - MJ_Pre-Anoxic & Swing tank; wastewater treatment unit; at updated plant - US_Base_With Amendment_Aerated Static Pile
| Aerated Static Pile | Base_With Amendment | Base | Low | Upgraded |  | 8.21% | Influent Pump Station; wastewater treatment unit; at updated plant - US | 0.88297 | MJ | Cumulative Energy Demand (CED) - MJ | Low_Base_Upgraded_Cumulative Energy Demand (CED) - MJ_Influent Pump Station; wastewater treatment unit; at updated plant - US_Base_With Amendment_Aerated Static Pile
| Aerated Static Pile | Base_With Amendment | Base | Low | Upgraded |  | 6.48% | Wet Well and Sump Station; wastewater treatment unit; at updated plant - US | 0.69645 | MJ | Cumulative Energy Demand (CED) - MJ | Low_Base_Upgraded_Cumulative Energy Demand (CED) - MJ_Wet Well and Sump Station; wastewater treatment unit; at updated plant - US_Base_With Amendment_Aerated Static Pile
| Aerated Static Pile | Base_With Amendment | Base | Low | Upgraded |  | 3.11% | Gravity Belt Thickener; wastewater treatment unit; at updated plant - US | 0.33404 | MJ | Cumulative Energy Demand (CED) - MJ | Low_Base_Upgraded_Cumulative Energy Demand (CED) - MJ_Gravity Belt Thickener; wastewater treatment unit; at updated plant - US_Base_With Amendment_Aerated Static Pile
| Aerated Static Pile | Base_With Amendment | Base | Low | Upgraded |  | 2.68% | Belt filter press; wastewater treatment unit; at updated plant - US | 0.28834 | MJ | Cumulative Energy Demand (CED) - MJ | Low_Base_Upgraded_Cumulative Energy Demand (CED) - MJ_Belt filter press; wastewater treatment unit; at updated plant - US_Base_With Amendment_Aerated Static Pile
| Aerated Static Pile | Base_With Amendment | Base | Low | Upgraded |  | 2.38% | Wastewater collection; operation and infrastructure; m3 wastewater | 0.25606 | MJ | Cumulative Energy Demand (CED) - MJ | Low_Base_Upgraded_Cumulative Energy Demand (CED) - MJ_Wastewater collection; operation and infrastructure; m3 wastewater_Base_With Amendment_Aerated Static Pile
| Aerated Static Pile | Base_With Amendment | Base | Low | Upgraded |  | 1.36% | Control Building; at upgraded wastewater treatment plant - US | 0.14599 | MJ | Cumulative Energy Demand (CED) - MJ | Low_Base_Upgraded_Cumulative Energy Demand (CED) - MJ_Control Building; at upgraded wastewater treatment plant - US_Base_With Amendment_Aerated Static Pile
| Aerated Static Pile | Base_With Amendment | Base | Low | Upgraded |  | 1.24% | Effluent release; wastewater treatment unit; at surface water; m3 wastewater - US | 0.13321 | MJ | Cumulative Energy Demand (CED) - MJ | Low_Base_Upgraded_Cumulative Energy Demand (CED) - MJ_Effluent release; wastewater treatment unit; at surface water; m3 wastewater - US_Base_With Amendment_Aerated Static Pile
| Aerated Static Pile | Base_With Amendment | Base | Low | Upgraded |  | 0.99% | Blend Tank; wastewater treatment unit; at updated plant - US | 0.10638 | MJ | Cumulative Energy Demand (CED) - MJ | Low_Base_Upgraded_Cumulative Energy Demand (CED) - MJ_Blend Tank; wastewater treatment unit; at updated plant - US_Base_With Amendment_Aerated Static Pile
| Aerated Static Pile | Base_With Amendment | Base | Low | Upgraded |  | 0.47% | ClearCove SCP; wastewater treatment unit; at updated plant - US | 0.05093 | MJ | Cumulative Energy Demand (CED) - MJ | Low_Base_Upgraded_Cumulative Energy Demand (CED) - MJ_ClearCove SCP; wastewater treatment unit; at updated plant - US_Base_With Amendment_Aerated Static Pile
| Aerated Static Pile | Base_With Amendment | Base | Low | Upgraded |  | -4.4% | Land application of compost; wastewater treatment unit; at updated plant - US | -0.47294 | MJ | Cumulative Energy Demand (CED) - MJ | Low_Base_Upgraded_Cumulative Energy Demand (CED) - MJ_Land application of compost; wastewater treatment unit; at updated plant - US_Base_With Amendment_Aerated Static Pile
| Aerated Static Pile | Base_With Amendment | Base | Low | Upgraded |  | -18.58% | Anaerobic Digestion; wastewater treatment unit; at updated plant - US | -1.9975 | MJ | Cumulative Energy Demand (CED) - MJ | Low_Base_Upgraded_Cumulative Energy Demand (CED) - MJ_Anaerobic Digestion; wastewater treatment unit; at updated plant - US_Base_With Amendment_Aerated Static Pile
[6 empty] | Contribution |  | Process | Amount | Unit |  | ____Process__
| Aerated Static Pile | Base_With Amendment | Base | Low | Upgraded |  | 75.68% | Effluent release; wastewater treatment unit; at surface water; m3 wastewater - US | 0.01161 | kg N eq | Eutrophication Potential (EP) - kg N eq | Low_Base_Upgraded_Eutrophication Potential (EP) - kg N eq_Effluent release; wastewater treatment unit; at surface water; m3 wastewater - US_Base_With Amendment_Aerated Static Pile
| Aerated Static Pile | Base_With Amendment | Base | Low | Upgraded |  | 13.86% | Land application of compost; wastewater treatment unit; at updated plant - US | 0.00213 | kg N eq | Eutrophication Potential (EP) - kg N eq | Low_Base_Upgraded_Eutrophication Potential (EP) - kg N eq_Land application of compost; wastewater treatment unit; at updated plant - US_Base_With Amendment_Aerated Static Pile
| Aerated Static Pile | Base_With Amendment | Base | Low | Upgraded |  | 3.56% | Aeration Tanks; wastewater treatment unit; at updated plant - US | 0.00055 | kg N eq | Eutrophication Potential (EP) - kg N eq | Low_Base_Upgraded_Eutrophication Potential (EP) - kg N eq_Aeration Tanks; wastewater treatment unit; at updated plant - US_Base_With Amendment_Aerated Static Pile
| Aerated Static Pile | Base_With Amendment | Base | Low | Upgraded |  | 1.63% | Influent Pump Station; wastewater treatment unit; at updated plant - US | 0.00025 | kg N eq | Eutrophication Potential (EP) - kg N eq | Low_Base_Upgraded_Eutrophication Potential (EP) - kg N eq_Influent Pump Station; wastewater treatment unit; at updated plant - US_Base_With Amendment_Aerated Static Pile
| Aerated Static Pile | Base_With Amendment | Base | Low | Upgraded |  | 1.29% | Clear Cove Primary Clarification; wastewater treatment unit; at updated plant - US | 0.0002 | kg N eq | Eutrophication Potential (EP) - kg N eq | Low_Base_Upgraded_Eutrophication Potential (EP) - kg N eq_Clear Cove Primary Clarification; wastewater treatment unit; at updated plant - US_Base_With Amendment_Aerated Static Pile
| Aerated Static Pile | Base_With Amendment | Base | Low | Upgraded |  | 1.25% | Biosolids composting; aerated static pile; wastewater treatment unit; at updated plant - US | 0.00019 | kg N eq | Eutrophication Potential (EP) - kg N eq | Low_Base_Upgraded_Eutrophication Potential (EP) - kg N eq_Biosolids composting; aerated static pile; wastewater treatment unit; at updated plant - US_Base_With Amendment_Aerated Static Pile
| Aerated Static Pile | Base_With Amendment | Base | Low | Upgraded |  | 1.07% | Waste Receiving and Holding; wastewater treatment unit; at updated plant - US | 0.00016 | kg N eq | Eutrophication Potential (EP) - kg N eq | Low_Base_Upgraded_Eutrophication Potential (EP) - kg N eq_Waste Receiving and Holding; wastewater treatment unit; at updated plant - US_Base_With Amendment_Aerated Static Pile
| Aerated Static Pile | Base_With Amendment | Base | Low | Upgraded |  | 0.88% | Pre-Anoxic & Swing tank; wastewater treatment unit; at updated plant - US | 0.00014 | kg N eq | Eutrophication Potential (EP) - kg N eq | Low_Base_Upgraded_Eutrophication Potential (EP) - kg N eq_Pre-Anoxic & Swing tank; wastewater treatment unit; at updated plant - US_Base_With Amendment_Aerated Static Pile
| Aerated Static Pile | Base_With Amendment | Base | Low | Upgraded |  | 0.7% | Wet Well and Sump Station; wastewater treatment unit; at updated plant - US | 0.00011 | kg N eq | Eutrophication Potential (EP) - kg N eq | Low_Base_Upgraded_Eutrophication Potential (EP) - kg N eq_Wet Well and Sump Station; wastewater treatment unit; at updated plant - US_Base_With Amendment_Aerated Static Pile
| Aerated Static Pile | Base_With Amendment | Base | Low | Upgraded |  | 0.39% | Gravity Belt Thickener; wastewater treatment unit; at updated plant - US | 6.059e-05 | kg N eq | Eutrophication Potential (EP) - kg N eq | Low_Base_Upgraded_Eutrophication Potential (EP) - kg N eq_Gravity Belt Thickener; wastewater treatment unit; at updated plant - US_Base_With Amendment_Aerated Static Pile
| Aerated Static Pile | Base_With Amendment | Base | Low | Upgraded |  | 0.33% | Belt filter press; wastewater treatment unit; at updated plant - US | 5.0651e-05 | kg N eq | Eutrophication Potential (EP) - kg N eq | Low_Base_Upgraded_Eutrophication Potential (EP) - kg N eq_Belt filter press; wastewater treatment unit; at updated plant - US_Base_With Amendment_Aerated Static Pile
| Aerated Static Pile | Base_With Amendment | Base | Low | Upgraded |  | 0.24% | Wastewater collection; operation and infrastructure; m3 wastewater | 3.756e-05 | kg N eq | Eutrophication Potential (EP) - kg N eq | Low_Base_Upgraded_Eutrophication Potential (EP) - kg N eq_Wastewater collection; operation and infrastructure; m3 wastewater_Base_With Amendment_Aerated Static Pile
| Aerated Static Pile | Base_With Amendment | Base | Low | Upgraded |  | 0.24% | Control Building; at upgraded wastewater treatment plant - US | 3.6875e-05 | kg N eq | Eutrophication Potential (EP) - kg N eq | Low_Base_Upgraded_Eutrophication Potential (EP) - kg N eq_Control Building; at upgraded wastewater treatment plant - US_Base_With Amendment_Aerated Static Pile
| Aerated Static Pile | Base_With Amendment | Base | Low | Upgraded |  | 0.11% | Blend Tank; wastewater treatment unit; at updated plant - US | 1.6216e-05 | kg N eq | Eutrophication Potential (EP) - kg N eq | Low_Base_Upgraded_Eutrophication Potential (EP) - kg N eq_Blend Tank; wastewater treatment unit; at updated plant - US_Base_With Amendment_Aerated Static Pile
| Aerated Static Pile | Base_With Amendment | Base | Low | Upgraded |  | 0.05% | ClearCove SCP; wastewater treatment unit; at updated plant - US | 7.7567e-06 | kg N eq | Eutrophication Potential (EP) - kg N eq | Low_Base_Upgraded_Eutrophication Potential (EP) - kg N eq_ClearCove SCP; wastewater treatment unit; at updated plant - US_Base_With Amendment_Aerated Static Pile
| Aerated Static Pile | Base_With Amendment | Base | Low | Upgraded |  | -1.29% | Anaerobic Digestion; wastewater treatment unit; at updated plant - US | -0.0002 | kg N eq | Eutrophication Potential (EP) - kg N eq | Low_Base_Upgraded_Eutrophication Potential (EP) - kg N eq_Anaerobic Digestion; wastewater treatment unit; at updated plant - US_Base_With Amendment_Aerated Static Pile
[6 empty] | Contribution |  | Process | Amount | Unit |  | ____Process__
| Aerated Static Pile | Base_With Amendment | Base | Low | Upgraded |  | 38.02% | Waste Receiving and Holding; wastewater treatment unit; at updated plant - US | 0.07917 | kg oil eq | Fossil Depletion Potential (FDP) - kg oil eq | Low_Base_Upgraded_Fossil Depletion Potential (FDP) - kg oil eq_Waste Receiving and Holding; wastewater treatment unit; at updated plant - US_Base_With Amendment_Aerated Static Pile
| Aerated Static Pile | Base_With Amendment | Base | Low | Upgraded |  | 30.53% | Aeration Tanks; wastewater treatment unit; at updated plant - US | 0.06359 | kg oil eq | Fossil Depletion Potential (FDP) - kg oil eq | Low_Base_Upgraded_Fossil Depletion Potential (FDP) - kg oil eq_Aeration Tanks; wastewater treatment unit; at updated plant - US_Base_With Amendment_Aerated Static Pile
| Aerated Static Pile | Base_With Amendment | Base | Low | Upgraded |  | 10.81% | Biosolids composting; aerated static pile; wastewater treatment unit; at updated plant - US | 0.02251 | kg oil eq | Fossil Depletion Potential (FDP) - kg oil eq | Low_Base_Upgraded_Fossil Depletion Potential (FDP) - kg oil eq_Biosolids composting; aerated static pile; wastewater treatment unit; at updated plant - US_Base_With Amendment_Aerated Static Pile
| Aerated Static Pile | Base_With Amendment | Base | Low | Upgraded |  | 10.11% | Clear Cove Primary Clarification; wastewater treatment unit; at updated plant - US | 0.02105 | kg oil eq | Fossil Depletion Potential (FDP) - kg oil eq | Low_Base_Upgraded_Fossil Depletion Potential (FDP) - kg oil eq_Clear Cove Primary Clarification; wastewater treatment unit; at updated plant - US_Base_With Amendment_Aerated Static Pile
| Aerated Static Pile | Base_With Amendment | Base | Low | Upgraded |  | 7.65% | Pre-Anoxic & Swing tank; wastewater treatment unit; at updated plant - US | 0.01592 | kg oil eq | Fossil Depletion Potential (FDP) - kg oil eq | Low_Base_Upgraded_Fossil Depletion Potential (FDP) - kg oil eq_Pre-Anoxic & Swing tank; wastewater treatment unit; at updated plant - US_Base_With Amendment_Aerated Static Pile
| Aerated Static Pile | Base_With Amendment | Base | Low | Upgraded |  | 7.24% | Influent Pump Station; wastewater treatment unit; at updated plant - US | 0.01509 | kg oil eq | Fossil Depletion Potential (FDP) - kg oil eq | Low_Base_Upgraded_Fossil Depletion Potential (FDP) - kg oil eq_Influent Pump Station; wastewater treatment unit; at updated plant - US_Base_With Amendment_Aerated Static Pile
| Aerated Static Pile | Base_With Amendment | Base | Low | Upgraded |  | 6% | Wet Well and Sump Station; wastewater treatment unit; at updated plant - US | 0.01249 | kg oil eq | Fossil Depletion Potential (FDP) - kg oil eq | Low_Base_Upgraded_Fossil Depletion Potential (FDP) - kg oil eq_Wet Well and Sump Station; wastewater treatment unit; at updated plant - US_Base_With Amendment_Aerated Static Pile
| Aerated Static Pile | Base_With Amendment | Base | Low | Upgraded |  | 3.32% | Gravity Belt Thickener; wastewater treatment unit; at updated plant - US | 0.00692 | kg oil eq | Fossil Depletion Potential (FDP) - kg oil eq | Low_Base_Upgraded_Fossil Depletion Potential (FDP) - kg oil eq_Gravity Belt Thickener; wastewater treatment unit; at updated plant - US_Base_With Amendment_Aerated Static Pile
| Aerated Static Pile | Base_With Amendment | Base | Low | Upgraded |  | 2.79% | Belt filter press; wastewater treatment unit; at updated plant - US | 0.00581 | kg oil eq | Fossil Depletion Potential (FDP) - kg oil eq | Low_Base_Upgraded_Fossil Depletion Potential (FDP) - kg oil eq_Belt filter press; wastewater treatment unit; at updated plant - US_Base_With Amendment_Aerated Static Pile
| Aerated Static Pile | Base_With Amendment | Base | Low | Upgraded |  | 2.16% | Wastewater collection; operation and infrastructure; m3 wastewater | 0.0045 | kg oil eq | Fossil Depletion Potential (FDP) - kg oil eq | Low_Base_Upgraded_Fossil Depletion Potential (FDP) - kg oil eq_Wastewater collection; operation and infrastructure; m3 wastewater_Base_With Amendment_Aerated Static Pile
| Aerated Static Pile | Base_With Amendment | Base | Low | Upgraded |  | 1.34% | Control Building; at upgraded wastewater treatment plant - US | 0.0028 | kg oil eq | Fossil Depletion Potential (FDP) - kg oil eq | Low_Base_Upgraded_Fossil Depletion Potential (FDP) - kg oil eq_Control Building; at upgraded wastewater treatment plant - US_Base_With Amendment_Aerated Static Pile
| Aerated Static Pile | Base_With Amendment | Base | Low | Upgraded |  | 1.13% | Effluent release; wastewater treatment unit; at surface water; m3 wastewater - US | 0.00236 | kg oil eq | Fossil Depletion Potential (FDP) - kg oil eq | Low_Base_Upgraded_Fossil Depletion Potential (FDP) - kg oil eq_Effluent release; wastewater treatment unit; at surface water; m3 wastewater - US_Base_With Amendment_Aerated Static Pile
| Aerated Static Pile | Base_With Amendment | Base | Low | Upgraded |  | 0.92% | Blend Tank; wastewater treatment unit; at updated plant - US | 0.00192 | kg oil eq | Fossil Depletion Potential (FDP) - kg oil eq | Low_Base_Upgraded_Fossil Depletion Potential (FDP) - kg oil eq_Blend Tank; wastewater treatment unit; at updated plant - US_Base_With Amendment_Aerated Static Pile
| Aerated Static Pile | Base_With Amendment | Base | Low | Upgraded |  | 0.44% | ClearCove SCP; wastewater treatment unit; at updated plant - US | 0.00091 | kg oil eq | Fossil Depletion Potential (FDP) - kg oil eq | Low_Base_Upgraded_Fossil Depletion Potential (FDP) - kg oil eq_ClearCove SCP; wastewater treatment unit; at updated plant - US_Base_With Amendment_Aerated Static Pile
| Aerated Static Pile | Base_With Amendment | Base | Low | Upgraded |  | -3.24% | Land application of compost; wastewater treatment unit; at updated plant - US | -0.00676 | kg oil eq | Fossil Depletion Potential (FDP) - kg oil eq | Low_Base_Upgraded_Fossil Depletion Potential (FDP) - kg oil eq_Land application of compost; wastewater treatment unit; at updated plant - US_Base_With Amendment_Aerated Static Pile
| Aerated Static Pile | Base_With Amendment | Base | Low | Upgraded |  | -19.22% | Anaerobic Digestion; wastewater treatment unit; at updated plant - US | -0.04003 | kg oil eq | Fossil Depletion Potential (FDP) - kg oil eq | Low_Base_Upgraded_Fossil Depletion Potential (FDP) - kg oil eq_Anaerobic Digestion; wastewater treatment unit; at updated plant - US_Base_With Amendment_Aerated Static Pile
[6 empty] | Contribution |  | Process | Amount | Unit |  | ____Process__
| Aerated Static Pile | Base_With Amendment | Base | Low | Upgraded |  | 67.92% | Pre-Anoxic & Swing tank; wastewater treatment unit; at updated plant - US | 0.2428 | kg CO2 eq | Global Warming Potential (GWP) - kg CO2 eq | Low_Base_Upgraded_Global Warming Potential (GWP) - kg CO2 eq_Pre-Anoxic & Swing tank; wastewater treatment unit; at updated plant - US_Base_With Amendment_Aerated Static Pile
| Aerated Static Pile | Base_With Amendment | Base | Low | Upgraded |  | 47.06% | Aeration Tanks; wastewater treatment unit; at updated plant - US | 0.16822 | kg CO2 eq | Global Warming Potential (GWP) - kg CO2 eq | Low_Base_Upgraded_Global Warming Potential (GWP) - kg CO2 eq_Aeration Tanks; wastewater treatment unit; at updated plant - US_Base_With Amendment_Aerated Static Pile
| Aerated Static Pile | Base_With Amendment | Base | Low | Upgraded |  | 33.03% | Biosolids composting; aerated static pile; wastewater treatment unit; at updated plant - US | 0.11806 | kg CO2 eq | Global Warming Potential (GWP) - kg CO2 eq | Low_Base_Upgraded_Global Warming Potential (GWP) - kg CO2 eq_Biosolids composting; aerated static pile; wastewater treatment unit; at updated plant - US_Base_With Amendment_Aerated Static Pile
| Aerated Static Pile | Base_With Amendment | Base | Low | Upgraded |  | 28.65% | Waste Receiving and Holding; wastewater treatment unit; at updated plant - US | 0.10241 | kg CO2 eq | Global Warming Potential (GWP) - kg CO2 eq | Low_Base_Upgraded_Global Warming Potential (GWP) - kg CO2 eq_Waste Receiving and Holding; wastewater treatment unit; at updated plant - US_Base_With Amendment_Aerated Static Pile
| Aerated Static Pile | Base_With Amendment | Base | Low | Upgraded |  | 15.97% | Clear Cove Primary Clarification; wastewater treatment unit; at updated plant - US | 0.05708 | kg CO2 eq | Global Warming Potential (GWP) - kg CO2 eq | Low_Base_Upgraded_Global Warming Potential (GWP) - kg CO2 eq_Clear Cove Primary Clarification; wastewater treatment unit; at updated plant - US_Base_With Amendment_Aerated Static Pile
| Aerated Static Pile | Base_With Amendment | Base | Low | Upgraded |  | 14.72% | Effluent release; wastewater treatment unit; at surface water; m3 wastewater - US | 0.05264 | kg CO2 eq | Global Warming Potential (GWP) - kg CO2 eq | Low_Base_Upgraded_Global Warming Potential (GWP) - kg CO2 eq_Effluent release; wastewater treatment unit; at surface water; m3 wastewater - US_Base_With Amendment_Aerated Static Pile
| Aerated Static Pile | Base_With Amendment | Base | Low | Upgraded |  | 14.13% | Influent Pump Station; wastewater treatment unit; at updated plant - US | 0.0505 | kg CO2 eq | Global Warming Potential (GWP) - kg CO2 eq | Low_Base_Upgraded_Global Warming Potential (GWP) - kg CO2 eq_Influent Pump Station; wastewater treatment unit; at updated plant - US_Base_With Amendment_Aerated Static Pile
| Aerated Static Pile | Base_With Amendment | Base | Low | Upgraded |  | 9.3% | Wet Well and Sump Station; wastewater treatment unit; at updated plant - US | 0.03326 | kg CO2 eq | Global Warming Potential (GWP) - kg CO2 eq | Low_Base_Upgraded_Global Warming Potential (GWP) - kg CO2 eq_Wet Well and Sump Station; wastewater treatment unit; at updated plant - US_Base_With Amendment_Aerated Static Pile
| Aerated Static Pile | Base_With Amendment | Base | Low | Upgraded |  | 4.07% | Gravity Belt Thickener; wastewater treatment unit; at updated plant - US | 0.01455 | kg CO2 eq | Global Warming Potential (GWP) - kg CO2 eq | Low_Base_Upgraded_Global Warming Potential (GWP) - kg CO2 eq_Gravity Belt Thickener; wastewater treatment unit; at updated plant - US_Base_With Amendment_Aerated Static Pile
| Aerated Static Pile | Base_With Amendment | Base | Low | Upgraded |  | 3.78% | Wastewater collection; operation and infrastructure; m3 wastewater | 0.01351 | kg CO2 eq | Global Warming Potential (GWP) - kg CO2 eq | Low_Base_Upgraded_Global Warming Potential (GWP) - kg CO2 eq_Wastewater collection; operation and infrastructure; m3 wastewater_Base_With Amendment_Aerated Static Pile
| Aerated Static Pile | Base_With Amendment | Base | Low | Upgraded |  | 3.57% | Belt filter press; wastewater treatment unit; at updated plant - US | 0.01278 | kg CO2 eq | Global Warming Potential (GWP) - kg CO2 eq | Low_Base_Upgraded_Global Warming Potential (GWP) - kg CO2 eq_Belt filter press; wastewater treatment unit; at updated plant - US_Base_With Amendment_Aerated Static Pile
| Aerated Static Pile | Base_With Amendment | Base | Low | Upgraded |  | 2.32% | Control Building; at upgraded wastewater treatment plant - US | 0.0083 | kg CO2 eq | Global Warming Potential (GWP) - kg CO2 eq | Low_Base_Upgraded_Global Warming Potential (GWP) - kg CO2 eq_Control Building; at upgraded wastewater treatment plant - US_Base_With Amendment_Aerated Static Pile
| Aerated Static Pile | Base_With Amendment | Base | Low | Upgraded |  | 1.41% | Blend Tank; wastewater treatment unit; at updated plant - US | 0.00504 | kg CO2 eq | Global Warming Potential (GWP) - kg CO2 eq | Low_Base_Upgraded_Global Warming Potential (GWP) - kg CO2 eq_Blend Tank; wastewater treatment unit; at updated plant - US_Base_With Amendment_Aerated Static Pile
| Aerated Static Pile | Base_With Amendment | Base | Low | Upgraded |  | 0.68% | ClearCove SCP; wastewater treatment unit; at updated plant - US | 0.00241 | kg CO2 eq | Global Warming Potential (GWP) - kg CO2 eq | Low_Base_Upgraded_Global Warming Potential (GWP) - kg CO2 eq_ClearCove SCP; wastewater treatment unit; at updated plant - US_Base_With Amendment_Aerated Static Pile
| Aerated Static Pile | Base_With Amendment | Base | Low | Upgraded |  | -15.85% | Anaerobic Digestion; wastewater treatment unit; at updated plant - US | -0.05664 | kg CO2 eq | Global Warming Potential (GWP) - kg CO2 eq | Low_Base_Upgraded_Global Warming Potential (GWP) - kg CO2 eq_Anaerobic Digestion; wastewater treatment unit; at updated plant - US_Base_With Amendment_Aerated Static Pile
| Aerated Static Pile | Base_With Amendment | Base | Low | Upgraded |  | -130.8% | Land application of compost; wastewater treatment unit; at updated plant - US | -0.46746 | kg CO2 eq | Global Warming Potential (GWP) - kg CO2 eq | Low_Base_Upgraded_Global Warming Potential (GWP) - kg CO2 eq_Land application of compost; wastewater treatment unit; at updated plant - US_Base_With Amendment_Aerated Static Pile
[6 empty] | Contribution |  | Process | Amount | Unit |  | ____Process__
| Aerated Static Pile | Base_With Amendment | Base | Low | Upgraded |  | 45.03% | Aeration Tanks; wastewater treatment unit; at updated plant - US | 0.00233 | kg PM2.5 eq | Particulate Matter Formation Potential (PMFP) - kg PM2.5 eq | Low_Base_Upgraded_Particulate Matter Formation Potential (PMFP) - kg PM2.5 eq_Aeration Tanks; wastewater treatment unit; at updated plant - US_Base_With Amendment_Aerated Static Pile
| Aerated Static Pile | Base_With Amendment | Base | Low | Upgraded |  | 16.18% | Biosolids composting; aerated static pile; wastewater treatment unit; at updated plant - US | 0.00084 | kg PM2.5 eq | Particulate Matter Formation Potential (PMFP) - kg PM2.5 eq | Low_Base_Upgraded_Particulate Matter Formation Potential (PMFP) - kg PM2.5 eq_Biosolids composting; aerated static pile; wastewater treatment unit; at updated plant - US_Base_With Amendment_Aerated Static Pile
| Aerated Static Pile | Base_With Amendment | Base | Low | Upgraded |  | 13.1% | Clear Cove Primary Clarification; wastewater treatment unit; at updated plant - US | 0.00068 | kg PM2.5 eq | Particulate Matter Formation Potential (PMFP) - kg PM2.5 eq | Low_Base_Upgraded_Particulate Matter Formation Potential (PMFP) - kg PM2.5 eq_Clear Cove Primary Clarification; wastewater treatment unit; at updated plant - US_Base_With Amendment_Aerated Static Pile
| Aerated Static Pile | Base_With Amendment | Base | Low | Upgraded |  | 11.32% | Pre-Anoxic & Swing tank; wastewater treatment unit; at updated plant - US | 0.00059 | kg PM2.5 eq | Particulate Matter Formation Potential (PMFP) - kg PM2.5 eq | Low_Base_Upgraded_Particulate Matter Formation Potential (PMFP) - kg PM2.5 eq_Pre-Anoxic & Swing tank; wastewater treatment unit; at updated plant - US_Base_With Amendment_Aerated Static Pile
| Aerated Static Pile | Base_With Amendment | Base | Low | Upgraded |  | 9% | Wet Well and Sump Station; wastewater treatment unit; at updated plant - US | 0.00047 | kg PM2.5 eq | Particulate Matter Formation Potential (PMFP) - kg PM2.5 eq | Low_Base_Upgraded_Particulate Matter Formation Potential (PMFP) - kg PM2.5 eq_Wet Well and Sump Station; wastewater treatment unit; at updated plant - US_Base_With Amendment_Aerated Static Pile
| Aerated Static Pile | Base_With Amendment | Base | Low | Upgraded |  | 5.77% | Waste Receiving and Holding; wastewater treatment unit; at updated plant - US | 0.0003 | kg PM2.5 eq | Particulate Matter Formation Potential (PMFP) - kg PM2.5 eq | Low_Base_Upgraded_Particulate Matter Formation Potential (PMFP) - kg PM2.5 eq_Waste Receiving and Holding; wastewater treatment unit; at updated plant - US_Base_With Amendment_Aerated Static Pile
| Aerated Static Pile | Base_With Amendment | Base | Low | Upgraded |  | 5.15% | Influent Pump Station; wastewater treatment unit; at updated plant - US | 0.00027 | kg PM2.5 eq | Particulate Matter Formation Potential (PMFP) - kg PM2.5 eq | Low_Base_Upgraded_Particulate Matter Formation Potential (PMFP) - kg PM2.5 eq_Influent Pump Station; wastewater treatment unit; at updated plant - US_Base_With Amendment_Aerated Static Pile
| Aerated Static Pile | Base_With Amendment | Base | Low | Upgraded |  | 3.21% | Wastewater collection; operation and infrastructure; m3 wastewater | 0.00017 | kg PM2.5 eq | Particulate Matter Formation Potential (PMFP) - kg PM2.5 eq | Low_Base_Upgraded_Particulate Matter Formation Potential (PMFP) - kg PM2.5 eq_Wastewater collection; operation and infrastructure; m3 wastewater_Base_With Amendment_Aerated Static Pile
| Aerated Static Pile | Base_With Amendment | Base | Low | Upgraded |  | 2.01% | Belt filter press; wastewater treatment unit; at updated plant - US | 0.0001 | kg PM2.5 eq | Particulate Matter Formation Potential (PMFP) - kg PM2.5 eq | Low_Base_Upgraded_Particulate Matter Formation Potential (PMFP) - kg PM2.5 eq_Belt filter press; wastewater treatment unit; at updated plant - US_Base_With Amendment_Aerated Static Pile
| Aerated Static Pile | Base_With Amendment | Base | Low | Upgraded |  | 1.84% | Gravity Belt Thickener; wastewater treatment unit; at updated plant - US | 9.5154e-05 | kg PM2.5 eq | Particulate Matter Formation Potential (PMFP) - kg PM2.5 eq | Low_Base_Upgraded_Particulate Matter Formation Potential (PMFP) - kg PM2.5 eq_Gravity Belt Thickener; wastewater treatment unit; at updated plant - US_Base_With Amendment_Aerated Static Pile
| Aerated Static Pile | Base_With Amendment | Base | Low | Upgraded |  | 1.35% | Blend Tank; wastewater treatment unit; at updated plant - US | 6.9942e-05 | kg PM2.5 eq | Particulate Matter Formation Potential (PMFP) - kg PM2.5 eq | Low_Base_Upgraded_Particulate Matter Formation Potential (PMFP) - kg PM2.5 eq_Blend Tank; wastewater treatment unit; at updated plant - US_Base_With Amendment_Aerated Static Pile
| Aerated Static Pile | Base_With Amendment | Base | Low | Upgraded |  | 1% | Land application of compost; wastewater treatment unit; at updated plant - US | 5.2025e-05 | kg PM2.5 eq | Particulate Matter Formation Potential (PMFP) - kg PM2.5 eq | Low_Base_Upgraded_Particulate Matter Formation Potential (PMFP) - kg PM2.5 eq_Land application of compost; wastewater treatment unit; at updated plant - US_Base_With Amendment_Aerated Static Pile
| Aerated Static Pile | Base_With Amendment | Base | Low | Upgraded |  | 0.96% | Effluent release; wastewater treatment unit; at surface water; m3 wastewater - US | 4.9974e-05 | kg PM2.5 eq | Particulate Matter Formation Potential (PMFP) - kg PM2.5 eq | Low_Base_Upgraded_Particulate Matter Formation Potential (PMFP) - kg PM2.5 eq_Effluent release; wastewater treatment unit; at surface water; m3 wastewater - US_Base_With Amendment_Aerated Static Pile
| Aerated Static Pile | Base_With Amendment | Base | Low | Upgraded |  | 0.67% | ClearCove SCP; wastewater treatment unit; at updated plant - US | 3.4562e-05 | kg PM2.5 eq | Particulate Matter Formation Potential (PMFP) - kg PM2.5 eq | Low_Base_Upgraded_Particulate Matter Formation Potential (PMFP) - kg PM2.5 eq_ClearCove SCP; wastewater treatment unit; at updated plant - US_Base_With Amendment_Aerated Static Pile
| Aerated Static Pile | Base_With Amendment | Base | Low | Upgraded |  | 0.17% | Control Building; at upgraded wastewater treatment plant - US | 8.8213e-06 | kg PM2.5 eq | Particulate Matter Formation Potential (PMFP) - kg PM2.5 eq | Low_Base_Upgraded_Particulate Matter Formation Potential (PMFP) - kg PM2.5 eq_Control Building; at upgraded wastewater treatment plant - US_Base_With Amendment_Aerated Static Pile
| Aerated Static Pile | Base_With Amendment | Base | Low | Upgraded |  | -16.76% | Anaerobic Digestion; wastewater treatment unit; at updated plant - US | -0.00087 | kg PM2.5 eq | Particulate Matter Formation Potential (PMFP) - kg PM2.5 eq | Low_Base_Upgraded_Particulate Matter Formation Potential (PMFP) - kg PM2.5 eq_Anaerobic Digestion; wastewater treatment unit; at updated plant - US_Base_With Amendment_Aerated Static Pile
[6 empty] | Contribution |  | Process | Amount | Unit |  | ____Process__
| Aerated Static Pile | Base_With Amendment | Base | Low | Upgraded |  | 45.03% | Aeration Tanks; wastewater treatment unit; at updated plant - US | 0.16577 | kg O3 eq | Smog Formation Potential (SFP) - kg O3 eq | Low_Base_Upgraded_Smog Formation Potential (SFP) - kg O3 eq_Aeration Tanks; wastewater treatment unit; at updated plant - US_Base_With Amendment_Aerated Static Pile
| Aerated Static Pile | Base_With Amendment | Base | Low | Upgraded |  | 16.18% | Biosolids composting; aerated static pile; wastewater treatment unit; at updated plant - US | 0.05957 | kg O3 eq | Smog Formation Potential (SFP) - kg O3 eq | Low_Base_Upgraded_Smog Formation Potential (SFP) - kg O3 eq_Biosolids composting; aerated static pile; wastewater treatment unit; at updated plant - US_Base_With Amendment_Aerated Static Pile
| Aerated Static Pile | Base_With Amendment | Base | Low | Upgraded |  | 13.06% | Clear Cove Primary Clarification; wastewater treatment unit; at updated plant - US | 0.04807 | kg O3 eq | Smog Formation Potential (SFP) - kg O3 eq | Low_Base_Upgraded_Smog Formation Potential (SFP) - kg O3 eq_Clear Cove Primary Clarification; wastewater treatment unit; at updated plant - US_Base_With Amendment_Aerated Static Pile
| Aerated Static Pile | Base_With Amendment | Base | Low | Upgraded |  | 11.35% | Pre-Anoxic & Swing tank; wastewater treatment unit; at updated plant - US | 0.04178 | kg O3 eq | Smog Formation Potential (SFP) - kg O3 eq | Low_Base_Upgraded_Smog Formation Potential (SFP) - kg O3 eq_Pre-Anoxic & Swing tank; wastewater treatment unit; at updated plant - US_Base_With Amendment_Aerated Static Pile
| Aerated Static Pile | Base_With Amendment | Base | Low | Upgraded |  | 9% | Wet Well and Sump Station; wastewater treatment unit; at updated plant - US | 0.03313 | kg O3 eq | Smog Formation Potential (SFP) - kg O3 eq | Low_Base_Upgraded_Smog Formation Potential (SFP) - kg O3 eq_Wet Well and Sump Station; wastewater treatment unit; at updated plant - US_Base_With Amendment_Aerated Static Pile
| Aerated Static Pile | Base_With Amendment | Base | Low | Upgraded |  | 7.59% | Waste Receiving and Holding; wastewater treatment unit; at updated plant - US | 0.02795 | kg O3 eq | Smog Formation Potential (SFP) - kg O3 eq | Low_Base_Upgraded_Smog Formation Potential (SFP) - kg O3 eq_Waste Receiving and Holding; wastewater treatment unit; at updated plant - US_Base_With Amendment_Aerated Static Pile
| Aerated Static Pile | Base_With Amendment | Base | Low | Upgraded |  | 5.27% | Influent Pump Station; wastewater treatment unit; at updated plant - US | 0.0194 | kg O3 eq | Smog Formation Potential (SFP) - kg O3 eq | Low_Base_Upgraded_Smog Formation Potential (SFP) - kg O3 eq_Influent Pump Station; wastewater treatment unit; at updated plant - US_Base_With Amendment_Aerated Static Pile
| Aerated Static Pile | Base_With Amendment | Base | Low | Upgraded |  | 3.24% | Wastewater collection; operation and infrastructure; m3 wastewater | 0.01192 | kg O3 eq | Smog Formation Potential (SFP) - kg O3 eq | Low_Base_Upgraded_Smog Formation Potential (SFP) - kg O3 eq_Wastewater collection; operation and infrastructure; m3 wastewater_Base_With Amendment_Aerated Static Pile
| Aerated Static Pile | Base_With Amendment | Base | Low | Upgraded |  | 2% | Belt filter press; wastewater treatment unit; at updated plant - US | 0.00735 | kg O3 eq | Smog Formation Potential (SFP) - kg O3 eq | Low_Base_Upgraded_Smog Formation Potential (SFP) - kg O3 eq_Belt filter press; wastewater treatment unit; at updated plant - US_Base_With Amendment_Aerated Static Pile
| Aerated Static Pile | Base_With Amendment | Base | Low | Upgraded |  | 1.81% | Gravity Belt Thickener; wastewater treatment unit; at updated plant - US | 0.00665 | kg O3 eq | Smog Formation Potential (SFP) - kg O3 eq | Low_Base_Upgraded_Smog Formation Potential (SFP) - kg O3 eq_Gravity Belt Thickener; wastewater treatment unit; at updated plant - US_Base_With Amendment_Aerated Static Pile
| Aerated Static Pile | Base_With Amendment | Base | Low | Upgraded |  | 1.35% | Blend Tank; wastewater treatment unit; at updated plant - US | 0.00497 | kg O3 eq | Smog Formation Potential (SFP) - kg O3 eq | Low_Base_Upgraded_Smog Formation Potential (SFP) - kg O3 eq_Blend Tank; wastewater treatment unit; at updated plant - US_Base_With Amendment_Aerated Static Pile
| Aerated Static Pile | Base_With Amendment | Base | Low | Upgraded |  | 0.92% | Effluent release; wastewater treatment unit; at surface water; m3 wastewater - US | 0.00339 | kg O3 eq | Smog Formation Potential (SFP) - kg O3 eq | Low_Base_Upgraded_Smog Formation Potential (SFP) - kg O3 eq_Effluent release; wastewater treatment unit; at surface water; m3 wastewater - US_Base_With Amendment_Aerated Static Pile
| Aerated Static Pile | Base_With Amendment | Base | Low | Upgraded |  | 0.67% | ClearCove SCP; wastewater treatment unit; at updated plant - US | 0.00246 | kg O3 eq | Smog Formation Potential (SFP) - kg O3 eq | Low_Base_Upgraded_Smog Formation Potential (SFP) - kg O3 eq_ClearCove SCP; wastewater treatment unit; at updated plant - US_Base_With Amendment_Aerated Static Pile
| Aerated Static Pile | Base_With Amendment | Base | Low | Upgraded |  | 0.15% | Control Building; at upgraded wastewater treatment plant - US | 0.00054 | kg O3 eq | Smog Formation Potential (SFP) - kg O3 eq | Low_Base_Upgraded_Smog Formation Potential (SFP) - kg O3 eq_Control Building; at upgraded wastewater treatment plant - US_Base_With Amendment_Aerated Static Pile
| Aerated Static Pile | Base_With Amendment | Base | Low | Upgraded |  | -0.78% | Land application of compost; wastewater treatment unit; at updated plant - US | -0.00288 | kg O3 eq | Smog Formation Potential (SFP) - kg O3 eq | Low_Base_Upgraded_Smog Formation Potential (SFP) - kg O3 eq_Land application of compost; wastewater treatment unit; at updated plant - US_Base_With Amendment_Aerated Static Pile
| Aerated Static Pile | Base_With Amendment | Base | Low | Upgraded |  | -16.83% | Anaerobic Digestion; wastewater treatment unit; at updated plant - US | -0.06194 | kg O3 eq | Smog Formation Potential (SFP) - kg O3 eq | Low_Base_Upgraded_Smog Formation Potential (SFP) - kg O3 eq_Anaerobic Digestion; wastewater treatment unit; at updated plant - US_Base_With Amendment_Aerated Static Pile
[6 empty] | Contribution |  | Process | Amount | Unit |  | ____Process__
| Aerated Static Pile | Base_With Amendment | Base | Low | Upgraded |  | 1020% | Waste Receiving and Holding; wastewater treatment unit; at updated plant - US | 0.00023 | m3 H2O | Water Use (WU) - m3 H2O | Low_Base_Upgraded_Water Use (WU) - m3 H2O_Waste Receiving and Holding; wastewater treatment unit; at updated plant - US_Base_With Amendment_Aerated Static Pile
| Aerated Static Pile | Base_With Amendment | Base | Low | Upgraded |  | 807.3% | Influent Pump Station; wastewater treatment unit; at updated plant - US | 0.00018 | m3 H2O | Water Use (WU) - m3 H2O | Low_Base_Upgraded_Water Use (WU) - m3 H2O_Influent Pump Station; wastewater treatment unit; at updated plant - US_Base_With Amendment_Aerated Static Pile
| Aerated Static Pile | Base_With Amendment | Base | Low | Upgraded |  | 787.7% | Clear Cove Primary Clarification; wastewater treatment unit; at updated plant - US | 0.00018 | m3 H2O | Water Use (WU) - m3 H2O | Low_Base_Upgraded_Water Use (WU) - m3 H2O_Clear Cove Primary Clarification; wastewater treatment unit; at updated plant - US_Base_With Amendment_Aerated Static Pile
| Aerated Static Pile | Base_With Amendment | Base | Low | Upgraded |  | 714.6% | Aeration Tanks; wastewater treatment unit; at updated plant - US | 0.00016 | m3 H2O | Water Use (WU) - m3 H2O | Low_Base_Upgraded_Water Use (WU) - m3 H2O_Aeration Tanks; wastewater treatment unit; at updated plant - US_Base_With Amendment_Aerated Static Pile
| Aerated Static Pile | Base_With Amendment | Base | Low | Upgraded |  | 650.9% | Control Building; at upgraded wastewater treatment plant - US | 0.00015 | m3 H2O | Water Use (WU) - m3 H2O | Low_Base_Upgraded_Water Use (WU) - m3 H2O_Control Building; at upgraded wastewater treatment plant - US_Base_With Amendment_Aerated Static Pile
| Aerated Static Pile | Base_With Amendment | Base | Low | Upgraded |  | 302.3% | Effluent release; wastewater treatment unit; at surface water; m3 wastewater - US | 6.8836e-05 | m3 H2O | Water Use (WU) - m3 H2O | Low_Base_Upgraded_Water Use (WU) - m3 H2O_Effluent release; wastewater treatment unit; at surface water; m3 wastewater - US_Base_With Amendment_Aerated Static Pile
| Aerated Static Pile | Base_With Amendment | Base | Low | Upgraded |  | 189.7% | Pre-Anoxic & Swing tank; wastewater treatment unit; at updated plant - US | 4.3192e-05 | m3 H2O | Water Use (WU) - m3 H2O | Low_Base_Upgraded_Water Use (WU) - m3 H2O_Pre-Anoxic & Swing tank; wastewater treatment unit; at updated plant - US_Base_With Amendment_Aerated Static Pile
| Aerated Static Pile | Base_With Amendment | Base | Low | Upgraded |  | 133.5% | Gravity Belt Thickener; wastewater treatment unit; at updated plant - US | 3.0408e-05 | m3 H2O | Water Use (WU) - m3 H2O | Low_Base_Upgraded_Water Use (WU) - m3 H2O_Gravity Belt Thickener; wastewater treatment unit; at updated plant - US_Base_With Amendment_Aerated Static Pile
| Aerated Static Pile | Base_With Amendment | Base | Low | Upgraded |  | 96.35% | Belt filter press; wastewater treatment unit; at updated plant - US | 2.1941e-05 | m3 H2O | Water Use (WU) - m3 H2O | Low_Base_Upgraded_Water Use (WU) - m3 H2O_Belt filter press; wastewater treatment unit; at updated plant - US_Base_With Amendment_Aerated Static Pile
| Aerated Static Pile | Base_With Amendment | Base | Low | Upgraded |  | 85.95% | Biosolids composting; aerated static pile; wastewater treatment unit; at updated plant - US | 1.9574e-05 | m3 H2O | Water Use (WU) - m3 H2O | Low_Base_Upgraded_Water Use (WU) - m3 H2O_Biosolids composting; aerated static pile; wastewater treatment unit; at updated plant - US_Base_With Amendment_Aerated Static Pile
| Aerated Static Pile | Base_With Amendment | Base | Low | Upgraded |  | 76.87% | Wet Well and Sump Station; wastewater treatment unit; at updated plant - US | 1.7507e-05 | m3 H2O | Water Use (WU) - m3 H2O | Low_Base_Upgraded_Water Use (WU) - m3 H2O_Wet Well and Sump Station; wastewater treatment unit; at updated plant - US_Base_With Amendment_Aerated Static Pile
| Aerated Static Pile | Base_With Amendment | Base | Low | Upgraded |  | 53.15% | Anaerobic Digestion; wastewater treatment unit; at updated plant - US | 1.2104e-05 | m3 H2O | Water Use (WU) - m3 H2O | Low_Base_Upgraded_Water Use (WU) - m3 H2O_Anaerobic Digestion; wastewater treatment unit; at updated plant - US_Base_With Amendment_Aerated Static Pile
| Aerated Static Pile | Base_With Amendment | Base | Low | Upgraded |  | 30.82% | Blend Tank; wastewater treatment unit; at updated plant - US | 7.018e-06 | m3 H2O | Water Use (WU) - m3 H2O | Low_Base_Upgraded_Water Use (WU) - m3 H2O_Blend Tank; wastewater treatment unit; at updated plant - US_Base_With Amendment_Aerated Static Pile
| Aerated Static Pile | Base_With Amendment | Base | Low | Upgraded |  | 22.22% | Wastewater collection; operation and infrastructure; m3 wastewater | 5.0609e-06 | m3 H2O | Water Use (WU) - m3 H2O | Low_Base_Upgraded_Water Use (WU) - m3 H2O_Wastewater collection; operation and infrastructure; m3 wastewater_Base_With Amendment_Aerated Static Pile
| Aerated Static Pile | Base_With Amendment | Base | Low | Upgraded |  | 3.37% | ClearCove SCP; wastewater treatment unit; at updated plant - US | 7.6697e-07 | m3 H2O | Water Use (WU) - m3 H2O | Low_Base_Upgraded_Water Use (WU) - m3 H2O_ClearCove SCP; wastewater treatment unit; at updated plant - US_Base_With Amendment_Aerated Static Pile
| Aerated Static Pile | Base_With Amendment | Base | Low | Upgraded |  | -5075% | Land application of compost; wastewater treatment unit; at updated plant - US | -0.00116 | m3 H2O | Water Use (WU) - m3 H2O | Low_Base_Upgraded_Water Use (WU) - m3 H2O_Land application of compost; wastewater treatment unit; at updated plant - US_Base_With Amendment_Aerated Static Pile
[6 empty] | Contribution |  | Process | Amount | Unit |  | ____Process__
| Aerated Static Pile | Base_With Amendment | Base | High | Upgraded |  | 42.09% | Aeration Tanks; wastewater treatment unit; at updated plant - US | 0.01722 | kg SO2 eq | Acidification Potential (AP) - kg SO2 eq | High_Base_Upgraded_Acidification Potential (AP) - kg SO2 eq_Aeration Tanks; wastewater treatment unit; at updated plant - US_Base_With Amendment_Aerated Static Pile
| Aerated Static Pile | Base_With Amendment | Base | High | Upgraded |  | 16.42% | Biosolids composting; aerated static pile; wastewater treatment unit; at updated plant - US | 0.00672 | kg SO2 eq | Acidification Potential (AP) - kg SO2 eq | High_Base_Upgraded_Acidification Potential (AP) - kg SO2 eq_Biosolids composting; aerated static pile; wastewater treatment unit; at updated plant - US_Base_With Amendment_Aerated Static Pile
| Aerated Static Pile | Base_With Amendment | Base | High | Upgraded |  | 12.17% | Clear Cove Primary Clarification; wastewater treatment unit; at updated plant - US | 0.00498 | kg SO2 eq | Acidification Potential (AP) - kg SO2 eq | High_Base_Upgraded_Acidification Potential (AP) - kg SO2 eq_Clear Cove Primary Clarification; wastewater treatment unit; at updated plant - US_Base_With Amendment_Aerated Static Pile
| Aerated Static Pile | Base_With Amendment | Base | High | Upgraded |  | 10.59% | Pre-Anoxic & Swing tank; wastewater treatment unit; at updated plant - US | 0.00433 | kg SO2 eq | Acidification Potential (AP) - kg SO2 eq | High_Base_Upgraded_Acidification Potential (AP) - kg SO2 eq_Pre-Anoxic & Swing tank; wastewater treatment unit; at updated plant - US_Base_With Amendment_Aerated Static Pile
| Aerated Static Pile | Base_With Amendment | Base | High | Upgraded |  | 8.43% | Wet Well and Sump Station; wastewater treatment unit; at updated plant - US | 0.00345 | kg SO2 eq | Acidification Potential (AP) - kg SO2 eq | High_Base_Upgraded_Acidification Potential (AP) - kg SO2 eq_Wet Well and Sump Station; wastewater treatment unit; at updated plant - US_Base_With Amendment_Aerated Static Pile
| Aerated Static Pile | Base_With Amendment | Base | High | Upgraded |  | 5.81% | Waste Receiving and Holding; wastewater treatment unit; at updated plant - US | 0.00238 | kg SO2 eq | Acidification Potential (AP) - kg SO2 eq | High_Base_Upgraded_Acidification Potential (AP) - kg SO2 eq_Waste Receiving and Holding; wastewater treatment unit; at updated plant - US_Base_With Amendment_Aerated Static Pile
| Aerated Static Pile | Base_With Amendment | Base | High | Upgraded |  | 5.74% | Land application of compost; wastewater treatment unit; at updated plant - US | 0.00235 | kg SO2 eq | Acidification Potential (AP) - kg SO2 eq | High_Base_Upgraded_Acidification Potential (AP) - kg SO2 eq_Land application of compost; wastewater treatment unit; at updated plant - US_Base_With Amendment_Aerated Static Pile
| Aerated Static Pile | Base_With Amendment | Base | High | Upgraded |  | 5.06% | Influent Pump Station; wastewater treatment unit; at updated plant - US | 0.00207 | kg SO2 eq | Acidification Potential (AP) - kg SO2 eq | High_Base_Upgraded_Acidification Potential (AP) - kg SO2 eq_Influent Pump Station; wastewater treatment unit; at updated plant - US_Base_With Amendment_Aerated Static Pile
| Aerated Static Pile | Base_With Amendment | Base | High | Upgraded |  | 3.01% | Wastewater collection; operation and infrastructure; m3 wastewater | 0.00123 | kg SO2 eq | Acidification Potential (AP) - kg SO2 eq | High_Base_Upgraded_Acidification Potential (AP) - kg SO2 eq_Wastewater collection; operation and infrastructure; m3 wastewater_Base_With Amendment_Aerated Static Pile
| Aerated Static Pile | Base_With Amendment | Base | High | Upgraded |  | 1.89% | Belt filter press; wastewater treatment unit; at updated plant - US | 0.00077 | kg SO2 eq | Acidification Potential (AP) - kg SO2 eq | High_Base_Upgraded_Acidification Potential (AP) - kg SO2 eq_Belt filter press; wastewater treatment unit; at updated plant - US_Base_With Amendment_Aerated Static Pile
| Aerated Static Pile | Base_With Amendment | Base | High | Upgraded |  | 1.72% | Gravity Belt Thickener; wastewater treatment unit; at updated plant - US | 0.0007 | kg SO2 eq | Acidification Potential (AP) - kg SO2 eq | High_Base_Upgraded_Acidification Potential (AP) - kg SO2 eq_Gravity Belt Thickener; wastewater treatment unit; at updated plant - US_Base_With Amendment_Aerated Static Pile
| Aerated Static Pile | Base_With Amendment | Base | High | Upgraded |  | 1.26% | Blend Tank; wastewater treatment unit; at updated plant - US | 0.00052 | kg SO2 eq | Acidification Potential (AP) - kg SO2 eq | High_Base_Upgraded_Acidification Potential (AP) - kg SO2 eq_Blend Tank; wastewater treatment unit; at updated plant - US_Base_With Amendment_Aerated Static Pile
| Aerated Static Pile | Base_With Amendment | Base | High | Upgraded |  | 0.85% | Effluent release; wastewater treatment unit; at surface water; m3 wastewater - US | 0.00035 | kg SO2 eq | Acidification Potential (AP) - kg SO2 eq | High_Base_Upgraded_Acidification Potential (AP) - kg SO2 eq_Effluent release; wastewater treatment unit; at surface water; m3 wastewater - US_Base_With Amendment_Aerated Static Pile
| Aerated Static Pile | Base_With Amendment | Base | High | Upgraded |  | 0.62% | ClearCove SCP; wastewater treatment unit; at updated plant - US | 0.00026 | kg SO2 eq | Acidification Potential (AP) - kg SO2 eq | High_Base_Upgraded_Acidification Potential (AP) - kg SO2 eq_ClearCove SCP; wastewater treatment unit; at updated plant - US_Base_With Amendment_Aerated Static Pile
| Aerated Static Pile | Base_With Amendment | Base | High | Upgraded |  | 0.1% | Control Building; at upgraded wastewater treatment plant - US | 4.0355e-05 | kg SO2 eq | Acidification Potential (AP) - kg SO2 eq | High_Base_Upgraded_Acidification Potential (AP) - kg SO2 eq_Control Building; at upgraded wastewater treatment plant - US_Base_With Amendment_Aerated Static Pile
| Aerated Static Pile | Base_With Amendment | Base | High | Upgraded |  | -15.76% | Anaerobic Digestion; wastewater treatment unit; at updated plant - US | -0.00645 | kg SO2 eq | Acidification Potential (AP) - kg SO2 eq | High_Base_Upgraded_Acidification Potential (AP) - kg SO2 eq_Anaerobic Digestion; wastewater treatment unit; at updated plant - US_Base_With Amendment_Aerated Static Pile
[6 empty] | Contribution |  | Process | Amount | Unit |  | ____Process__
| Aerated Static Pile | Base_With Amendment | Base | High | Upgraded |  | 32.68% | Aeration Tanks; wastewater treatment unit; at updated plant - US | 3.533 | MJ | Cumulative Energy Demand (CED) - MJ | High_Base_Upgraded_Cumulative Energy Demand (CED) - MJ_Aeration Tanks; wastewater treatment unit; at updated plant - US_Base_With Amendment_Aerated Static Pile
| Aerated Static Pile | Base_With Amendment | Base | High | Upgraded |  | 32.36% | Waste Receiving and Holding; wastewater treatment unit; at updated plant - US | 3.4983 | MJ | Cumulative Energy Demand (CED) - MJ | High_Base_Upgraded_Cumulative Energy Demand (CED) - MJ_Waste Receiving and Holding; wastewater treatment unit; at updated plant - US_Base_With Amendment_Aerated Static Pile
| Aerated Static Pile | Base_With Amendment | Base | High | Upgraded |  | 11.55% | Biosolids composting; aerated static pile; wastewater treatment unit; at updated plant - US | 1.249 | MJ | Cumulative Energy Demand (CED) - MJ | High_Base_Upgraded_Cumulative Energy Demand (CED) - MJ_Biosolids composting; aerated static pile; wastewater treatment unit; at updated plant - US_Base_With Amendment_Aerated Static Pile
| Aerated Static Pile | Base_With Amendment | Base | High | Upgraded |  | 10.76% | Clear Cove Primary Clarification; wastewater treatment unit; at updated plant - US | 1.1629 | MJ | Cumulative Energy Demand (CED) - MJ | High_Base_Upgraded_Cumulative Energy Demand (CED) - MJ_Clear Cove Primary Clarification; wastewater treatment unit; at updated plant - US_Base_With Amendment_Aerated Static Pile
| Aerated Static Pile | Base_With Amendment | Base | High | Upgraded |  | 8.18% | Pre-Anoxic & Swing tank; wastewater treatment unit; at updated plant - US | 0.88417 | MJ | Cumulative Energy Demand (CED) - MJ | High_Base_Upgraded_Cumulative Energy Demand (CED) - MJ_Pre-Anoxic & Swing tank; wastewater treatment unit; at updated plant - US_Base_With Amendment_Aerated Static Pile
| Aerated Static Pile | Base_With Amendment | Base | High | Upgraded |  | 8.17% | Influent Pump Station; wastewater treatment unit; at updated plant - US | 0.88297 | MJ | Cumulative Energy Demand (CED) - MJ | High_Base_Upgraded_Cumulative Energy Demand (CED) - MJ_Influent Pump Station; wastewater treatment unit; at updated plant - US_Base_With Amendment_Aerated Static Pile
| Aerated Static Pile | Base_With Amendment | Base | High | Upgraded |  | 6.44% | Wet Well and Sump Station; wastewater treatment unit; at updated plant - US | 0.69645 | MJ | Cumulative Energy Demand (CED) - MJ | High_Base_Upgraded_Cumulative Energy Demand (CED) - MJ_Wet Well and Sump Station; wastewater treatment unit; at updated plant - US_Base_With Amendment_Aerated Static Pile
| Aerated Static Pile | Base_With Amendment | Base | High | Upgraded |  | 3.09% | Gravity Belt Thickener; wastewater treatment unit; at updated plant - US | 0.33404 | MJ | Cumulative Energy Demand (CED) - MJ | High_Base_Upgraded_Cumulative Energy Demand (CED) - MJ_Gravity Belt Thickener; wastewater treatment unit; at updated plant - US_Base_With Amendment_Aerated Static Pile
| Aerated Static Pile | Base_With Amendment | Base | High | Upgraded |  | 2.67% | Belt filter press; wastewater treatment unit; at updated plant - US | 0.28834 | MJ | Cumulative Energy Demand (CED) - MJ | High_Base_Upgraded_Cumulative Energy Demand (CED) - MJ_Belt filter press; wastewater treatment unit; at updated plant - US_Base_With Amendment_Aerated Static Pile
| Aerated Static Pile | Base_With Amendment | Base | High | Upgraded |  | 2.37% | Wastewater collection; operation and infrastructure; m3 wastewater | 0.25606 | MJ | Cumulative Energy Demand (CED) - MJ | High_Base_Upgraded_Cumulative Energy Demand (CED) - MJ_Wastewater collection; operation and infrastructure; m3 wastewater_Base_With Amendment_Aerated Static Pile
| Aerated Static Pile | Base_With Amendment | Base | High | Upgraded |  | 1.35% | Control Building; at upgraded wastewater treatment plant - US | 0.14599 | MJ | Cumulative Energy Demand (CED) - MJ | High_Base_Upgraded_Cumulative Energy Demand (CED) - MJ_Control Building; at upgraded wastewater treatment plant - US_Base_With Amendment_Aerated Static Pile
| Aerated Static Pile | Base_With Amendment | Base | High | Upgraded |  | 1.23% | Effluent release; wastewater treatment unit; at surface water; m3 wastewater - US | 0.13321 | MJ | Cumulative Energy Demand (CED) - MJ | High_Base_Upgraded_Cumulative Energy Demand (CED) - MJ_Effluent release; wastewater treatment unit; at surface water; m3 wastewater - US_Base_With Amendment_Aerated Static Pile
| Aerated Static Pile | Base_With Amendment | Base | High | Upgraded |  | 0.98% | Blend Tank; wastewater treatment unit; at updated plant - US | 0.10638 | MJ | Cumulative Energy Demand (CED) - MJ | High_Base_Upgraded_Cumulative Energy Demand (CED) - MJ_Blend Tank; wastewater treatment unit; at updated plant - US_Base_With Amendment_Aerated Static Pile
| Aerated Static Pile | Base_With Amendment | Base | High | Upgraded |  | 0.47% | ClearCove SCP; wastewater treatment unit; at updated plant - US | 0.05093 | MJ | Cumulative Energy Demand (CED) - MJ | High_Base_Upgraded_Cumulative Energy Demand (CED) - MJ_ClearCove SCP; wastewater treatment unit; at updated plant - US_Base_With Amendment_Aerated Static Pile
| Aerated Static Pile | Base_With Amendment | Base | High | Upgraded |  | -3.82% | Land application of compost; wastewater treatment unit; at updated plant - US | -0.4131 | MJ | Cumulative Energy Demand (CED) - MJ | High_Base_Upgraded_Cumulative Energy Demand (CED) - MJ_Land application of compost; wastewater treatment unit; at updated plant - US_Base_With Amendment_Aerated Static Pile
| Aerated Static Pile | Base_With Amendment | Base | High | Upgraded |  | -18.48% | Anaerobic Digestion; wastewater treatment unit; at updated plant - US | -1.9975 | MJ | Cumulative Energy Demand (CED) - MJ | High_Base_Upgraded_Cumulative Energy Demand (CED) - MJ_Anaerobic Digestion; wastewater treatment unit; at updated plant - US_Base_With Amendment_Aerated Static Pile
[6 empty] | Contribution |  | Process | Amount | Unit |  | ____Process__
| Aerated Static Pile | Base_With Amendment | Base | High | Upgraded |  | 76.29% | Effluent release; wastewater treatment unit; at surface water; m3 wastewater - US | 0.01161 | kg N eq | Eutrophication Potential (EP) - kg N eq | High_Base_Upgraded_Eutrophication Potential (EP) - kg N eq_Effluent release; wastewater treatment unit; at surface water; m3 wastewater - US_Base_With Amendment_Aerated Static Pile
| Aerated Static Pile | Base_With Amendment | Base | High | Upgraded |  | 12.96% | Land application of compost; wastewater treatment unit; at updated plant - US | 0.00197 | kg N eq | Eutrophication Potential (EP) - kg N eq | High_Base_Upgraded_Eutrophication Potential (EP) - kg N eq_Land application of compost; wastewater treatment unit; at updated plant - US_Base_With Amendment_Aerated Static Pile
| Aerated Static Pile | Base_With Amendment | Base | High | Upgraded |  | 3.59% | Aeration Tanks; wastewater treatment unit; at updated plant - US | 0.00055 | kg N eq | Eutrophication Potential (EP) - kg N eq | High_Base_Upgraded_Eutrophication Potential (EP) - kg N eq_Aeration Tanks; wastewater treatment unit; at updated plant - US_Base_With Amendment_Aerated Static Pile
| Aerated Static Pile | Base_With Amendment | Base | High | Upgraded |  | 1.64% | Influent Pump Station; wastewater treatment unit; at updated plant - US | 0.00025 | kg N eq | Eutrophication Potential (EP) - kg N eq | High_Base_Upgraded_Eutrophication Potential (EP) - kg N eq_Influent Pump Station; wastewater treatment unit; at updated plant - US_Base_With Amendment_Aerated Static Pile
| Aerated Static Pile | Base_With Amendment | Base | High | Upgraded |  | 1.46% | Biosolids composting; aerated static pile; wastewater treatment unit; at updated plant - US | 0.00022 | kg N eq | Eutrophication Potential (EP) - kg N eq | High_Base_Upgraded_Eutrophication Potential (EP) - kg N eq_Biosolids composting; aerated static pile; wastewater treatment unit; at updated plant - US_Base_With Amendment_Aerated Static Pile
| Aerated Static Pile | Base_With Amendment | Base | High | Upgraded |  | 1.3% | Clear Cove Primary Clarification; wastewater treatment unit; at updated plant - US | 0.0002 | kg N eq | Eutrophication Potential (EP) - kg N eq | High_Base_Upgraded_Eutrophication Potential (EP) - kg N eq_Clear Cove Primary Clarification; wastewater treatment unit; at updated plant - US_Base_With Amendment_Aerated Static Pile
| Aerated Static Pile | Base_With Amendment | Base | High | Upgraded |  | 1.08% | Waste Receiving and Holding; wastewater treatment unit; at updated plant - US | 0.00016 | kg N eq | Eutrophication Potential (EP) - kg N eq | High_Base_Upgraded_Eutrophication Potential (EP) - kg N eq_Waste Receiving and Holding; wastewater treatment unit; at updated plant - US_Base_With Amendment_Aerated Static Pile
| Aerated Static Pile | Base_With Amendment | Base | High | Upgraded |  | 0.89% | Pre-Anoxic & Swing tank; wastewater treatment unit; at updated plant - US | 0.00014 | kg N eq | Eutrophication Potential (EP) - kg N eq | High_Base_Upgraded_Eutrophication Potential (EP) - kg N eq_Pre-Anoxic & Swing tank; wastewater treatment unit; at updated plant - US_Base_With Amendment_Aerated Static Pile
| Aerated Static Pile | Base_With Amendment | Base | High | Upgraded |  | 0.71% | Wet Well and Sump Station; wastewater treatment unit; at updated plant - US | 0.00011 | kg N eq | Eutrophication Potential (EP) - kg N eq | High_Base_Upgraded_Eutrophication Potential (EP) - kg N eq_Wet Well and Sump Station; wastewater treatment unit; at updated plant - US_Base_With Amendment_Aerated Static Pile
| Aerated Static Pile | Base_With Amendment | Base | High | Upgraded |  | 0.4% | Gravity Belt Thickener; wastewater treatment unit; at updated plant - US | 6.059e-05 | kg N eq | Eutrophication Potential (EP) - kg N eq | High_Base_Upgraded_Eutrophication Potential (EP) - kg N eq_Gravity Belt Thickener; wastewater treatment unit; at updated plant - US_Base_With Amendment_Aerated Static Pile
| Aerated Static Pile | Base_With Amendment | Base | High | Upgraded |  | 0.33% | Belt filter press; wastewater treatment unit; at updated plant - US | 5.0651e-05 | kg N eq | Eutrophication Potential (EP) - kg N eq | High_Base_Upgraded_Eutrophication Potential (EP) - kg N eq_Belt filter press; wastewater treatment unit; at updated plant - US_Base_With Amendment_Aerated Static Pile
| Aerated Static Pile | Base_With Amendment | Base | High | Upgraded |  | 0.25% | Wastewater collection; operation and infrastructure; m3 wastewater | 3.756e-05 | kg N eq | Eutrophication Potential (EP) - kg N eq | High_Base_Upgraded_Eutrophication Potential (EP) - kg N eq_Wastewater collection; operation and infrastructure; m3 wastewater_Base_With Amendment_Aerated Static Pile
| Aerated Static Pile | Base_With Amendment | Base | High | Upgraded |  | 0.24% | Control Building; at upgraded wastewater treatment plant - US | 3.6875e-05 | kg N eq | Eutrophication Potential (EP) - kg N eq | High_Base_Upgraded_Eutrophication Potential (EP) - kg N eq_Control Building; at upgraded wastewater treatment plant - US_Base_With Amendment_Aerated Static Pile
| Aerated Static Pile | Base_With Amendment | Base | High | Upgraded |  | 0.11% | Blend Tank; wastewater treatment unit; at updated plant - US | 1.6216e-05 | kg N eq | Eutrophication Potential (EP) - kg N eq | High_Base_Upgraded_Eutrophication Potential (EP) - kg N eq_Blend Tank; wastewater treatment unit; at updated plant - US_Base_With Amendment_Aerated Static Pile
| Aerated Static Pile | Base_With Amendment | Base | High | Upgraded |  | 0.05% | ClearCove SCP; wastewater treatment unit; at updated plant - US | 7.7567e-06 | kg N eq | Eutrophication Potential (EP) - kg N eq | High_Base_Upgraded_Eutrophication Potential (EP) - kg N eq_ClearCove SCP; wastewater treatment unit; at updated plant - US_Base_With Amendment_Aerated Static Pile
| Aerated Static Pile | Base_With Amendment | Base | High | Upgraded |  | -1.3% | Anaerobic Digestion; wastewater treatment unit; at updated plant - US | -0.0002 | kg N eq | Eutrophication Potential (EP) - kg N eq | High_Base_Upgraded_Eutrophication Potential (EP) - kg N eq_Anaerobic Digestion; wastewater treatment unit; at updated plant - US_Base_With Amendment_Aerated Static Pile
[6 empty] | Contribution |  | Process | Amount | Unit |  | ____Process__
| Aerated Static Pile | Base_With Amendment | Base | High | Upgraded |  | 37.8% | Waste Receiving and Holding; wastewater treatment unit; at updated plant - US | 0.07917 | kg oil eq | Fossil Depletion Potential (FDP) - kg oil eq | High_Base_Upgraded_Fossil Depletion Potential (FDP) - kg oil eq_Waste Receiving and Holding; wastewater treatment unit; at updated plant - US_Base_With Amendment_Aerated Static Pile
| Aerated Static Pile | Base_With Amendment | Base | High | Upgraded |  | 30.36% | Aeration Tanks; wastewater treatment unit; at updated plant - US | 0.06359 | kg oil eq | Fossil Depletion Potential (FDP) - kg oil eq | High_Base_Upgraded_Fossil Depletion Potential (FDP) - kg oil eq_Aeration Tanks; wastewater treatment unit; at updated plant - US_Base_With Amendment_Aerated Static Pile
| Aerated Static Pile | Base_With Amendment | Base | High | Upgraded |  | 10.75% | Biosolids composting; aerated static pile; wastewater treatment unit; at updated plant - US | 0.02251 | kg oil eq | Fossil Depletion Potential (FDP) - kg oil eq | High_Base_Upgraded_Fossil Depletion Potential (FDP) - kg oil eq_Biosolids composting; aerated static pile; wastewater treatment unit; at updated plant - US_Base_With Amendment_Aerated Static Pile
| Aerated Static Pile | Base_With Amendment | Base | High | Upgraded |  | 10.05% | Clear Cove Primary Clarification; wastewater treatment unit; at updated plant - US | 0.02105 | kg oil eq | Fossil Depletion Potential (FDP) - kg oil eq | High_Base_Upgraded_Fossil Depletion Potential (FDP) - kg oil eq_Clear Cove Primary Clarification; wastewater treatment unit; at updated plant - US_Base_With Amendment_Aerated Static Pile
| Aerated Static Pile | Base_With Amendment | Base | High | Upgraded |  | 7.6% | Pre-Anoxic & Swing tank; wastewater treatment unit; at updated plant - US | 0.01592 | kg oil eq | Fossil Depletion Potential (FDP) - kg oil eq | High_Base_Upgraded_Fossil Depletion Potential (FDP) - kg oil eq_Pre-Anoxic & Swing tank; wastewater treatment unit; at updated plant - US_Base_With Amendment_Aerated Static Pile
| Aerated Static Pile | Base_With Amendment | Base | High | Upgraded |  | 7.2% | Influent Pump Station; wastewater treatment unit; at updated plant - US | 0.01509 | kg oil eq | Fossil Depletion Potential (FDP) - kg oil eq | High_Base_Upgraded_Fossil Depletion Potential (FDP) - kg oil eq_Influent Pump Station; wastewater treatment unit; at updated plant - US_Base_With Amendment_Aerated Static Pile
| Aerated Static Pile | Base_With Amendment | Base | High | Upgraded |  | 5.96% | Wet Well and Sump Station; wastewater treatment unit; at updated plant - US | 0.01249 | kg oil eq | Fossil Depletion Potential (FDP) - kg oil eq | High_Base_Upgraded_Fossil Depletion Potential (FDP) - kg oil eq_Wet Well and Sump Station; wastewater treatment unit; at updated plant - US_Base_With Amendment_Aerated Static Pile
| Aerated Static Pile | Base_With Amendment | Base | High | Upgraded |  | 3.3% | Gravity Belt Thickener; wastewater treatment unit; at updated plant - US | 0.00692 | kg oil eq | Fossil Depletion Potential (FDP) - kg oil eq | High_Base_Upgraded_Fossil Depletion Potential (FDP) - kg oil eq_Gravity Belt Thickener; wastewater treatment unit; at updated plant - US_Base_With Amendment_Aerated Static Pile
| Aerated Static Pile | Base_With Amendment | Base | High | Upgraded |  | 2.78% | Belt filter press; wastewater treatment unit; at updated plant - US | 0.00581 | kg oil eq | Fossil Depletion Potential (FDP) - kg oil eq | High_Base_Upgraded_Fossil Depletion Potential (FDP) - kg oil eq_Belt filter press; wastewater treatment unit; at updated plant - US_Base_With Amendment_Aerated Static Pile
| Aerated Static Pile | Base_With Amendment | Base | High | Upgraded |  | 2.15% | Wastewater collection; operation and infrastructure; m3 wastewater | 0.0045 | kg oil eq | Fossil Depletion Potential (FDP) - kg oil eq | High_Base_Upgraded_Fossil Depletion Potential (FDP) - kg oil eq_Wastewater collection; operation and infrastructure; m3 wastewater_Base_With Amendment_Aerated Static Pile
| Aerated Static Pile | Base_With Amendment | Base | High | Upgraded |  | 1.34% | Control Building; at upgraded wastewater treatment plant - US | 0.0028 | kg oil eq | Fossil Depletion Potential (FDP) - kg oil eq | High_Base_Upgraded_Fossil Depletion Potential (FDP) - kg oil eq_Control Building; at upgraded wastewater treatment plant - US_Base_With Amendment_Aerated Static Pile
| Aerated Static Pile | Base_With Amendment | Base | High | Upgraded |  | 1.13% | Effluent release; wastewater treatment unit; at surface water; m3 wastewater - US | 0.00236 | kg oil eq | Fossil Depletion Potential (FDP) - kg oil eq | High_Base_Upgraded_Fossil Depletion Potential (FDP) - kg oil eq_Effluent release; wastewater treatment unit; at surface water; m3 wastewater - US_Base_With Amendment_Aerated Static Pile
| Aerated Static Pile | Base_With Amendment | Base | High | Upgraded |  | 0.92% | Blend Tank; wastewater treatment unit; at updated plant - US | 0.00192 | kg oil eq | Fossil Depletion Potential (FDP) - kg oil eq | High_Base_Upgraded_Fossil Depletion Potential (FDP) - kg oil eq_Blend Tank; wastewater treatment unit; at updated plant - US_Base_With Amendment_Aerated Static Pile
| Aerated Static Pile | Base_With Amendment | Base | High | Upgraded |  | 0.44% | ClearCove SCP; wastewater treatment unit; at updated plant - US | 0.00091 | kg oil eq | Fossil Depletion Potential (FDP) - kg oil eq | High_Base_Upgraded_Fossil Depletion Potential (FDP) - kg oil eq_ClearCove SCP; wastewater treatment unit; at updated plant - US_Base_With Amendment_Aerated Static Pile
| Aerated Static Pile | Base_With Amendment | Base | High | Upgraded |  | -2.66% | Land application of compost; wastewater treatment unit; at updated plant - US | -0.00557 | kg oil eq | Fossil Depletion Potential (FDP) - kg oil eq | High_Base_Upgraded_Fossil Depletion Potential (FDP) - kg oil eq_Land application of compost; wastewater treatment unit; at updated plant - US_Base_With Amendment_Aerated Static Pile
| Aerated Static Pile | Base_With Amendment | Base | High | Upgraded |  | -19.11% | Anaerobic Digestion; wastewater treatment unit; at updated plant - US | -0.04003 | kg oil eq | Fossil Depletion Potential (FDP) - kg oil eq | High_Base_Upgraded_Fossil Depletion Potential (FDP) - kg oil eq_Anaerobic Digestion; wastewater treatment unit; at updated plant - US_Base_With Amendment_Aerated Static Pile
[6 empty] | Contribution |  | Process | Amount | Unit |  | ____Process__
| Aerated Static Pile | Base_With Amendment | Base | High | Upgraded |  | 78.6% | Biosolids composting; aerated static pile; wastewater treatment unit; at updated plant - US | 0.86414 | kg CO2 eq | Global Warming Potential (GWP) - kg CO2 eq | High_Base_Upgraded_Global Warming Potential (GWP) - kg CO2 eq_Biosolids composting; aerated static pile; wastewater treatment unit; at updated plant - US_Base_With Amendment_Aerated Static Pile
| Aerated Static Pile | Base_With Amendment | Base | High | Upgraded |  | 22.08% | Pre-Anoxic & Swing tank; wastewater treatment unit; at updated plant - US | 0.2428 | kg CO2 eq | Global Warming Potential (GWP) - kg CO2 eq | High_Base_Upgraded_Global Warming Potential (GWP) - kg CO2 eq_Pre-Anoxic & Swing tank; wastewater treatment unit; at updated plant - US_Base_With Amendment_Aerated Static Pile
| Aerated Static Pile | Base_With Amendment | Base | High | Upgraded |  | 15.3% | Aeration Tanks; wastewater treatment unit; at updated plant - US | 0.16822 | kg CO2 eq | Global Warming Potential (GWP) - kg CO2 eq | High_Base_Upgraded_Global Warming Potential (GWP) - kg CO2 eq_Aeration Tanks; wastewater treatment unit; at updated plant - US_Base_With Amendment_Aerated Static Pile
| Aerated Static Pile | Base_With Amendment | Base | High | Upgraded |  | 9.32% | Waste Receiving and Holding; wastewater treatment unit; at updated plant - US | 0.10241 | kg CO2 eq | Global Warming Potential (GWP) - kg CO2 eq | High_Base_Upgraded_Global Warming Potential (GWP) - kg CO2 eq_Waste Receiving and Holding; wastewater treatment unit; at updated plant - US_Base_With Amendment_Aerated Static Pile
| Aerated Static Pile | Base_With Amendment | Base | High | Upgraded |  | 5.19% | Clear Cove Primary Clarification; wastewater treatment unit; at updated plant - US | 0.05708 | kg CO2 eq | Global Warming Potential (GWP) - kg CO2 eq | High_Base_Upgraded_Global Warming Potential (GWP) - kg CO2 eq_Clear Cove Primary Clarification; wastewater treatment unit; at updated plant - US_Base_With Amendment_Aerated Static Pile
| Aerated Static Pile | Base_With Amendment | Base | High | Upgraded |  | 4.79% | Effluent release; wastewater treatment unit; at surface water; m3 wastewater - US | 0.05264 | kg CO2 eq | Global Warming Potential (GWP) - kg CO2 eq | High_Base_Upgraded_Global Warming Potential (GWP) - kg CO2 eq_Effluent release; wastewater treatment unit; at surface water; m3 wastewater - US_Base_With Amendment_Aerated Static Pile
| Aerated Static Pile | Base_With Amendment | Base | High | Upgraded |  | 4.59% | Influent Pump Station; wastewater treatment unit; at updated plant - US | 0.0505 | kg CO2 eq | Global Warming Potential (GWP) - kg CO2 eq | High_Base_Upgraded_Global Warming Potential (GWP) - kg CO2 eq_Influent Pump Station; wastewater treatment unit; at updated plant - US_Base_With Amendment_Aerated Static Pile
| Aerated Static Pile | Base_With Amendment | Base | High | Upgraded |  | 3.02% | Wet Well and Sump Station; wastewater treatment unit; at updated plant - US | 0.03326 | kg CO2 eq | Global Warming Potential (GWP) - kg CO2 eq | High_Base_Upgraded_Global Warming Potential (GWP) - kg CO2 eq_Wet Well and Sump Station; wastewater treatment unit; at updated plant - US_Base_With Amendment_Aerated Static Pile
| Aerated Static Pile | Base_With Amendment | Base | High | Upgraded |  | 1.32% | Gravity Belt Thickener; wastewater treatment unit; at updated plant - US | 0.01455 | kg CO2 eq | Global Warming Potential (GWP) - kg CO2 eq | High_Base_Upgraded_Global Warming Potential (GWP) - kg CO2 eq_Gravity Belt Thickener; wastewater treatment unit; at updated plant - US_Base_With Amendment_Aerated Static Pile
| Aerated Static Pile | Base_With Amendment | Base | High | Upgraded |  | 1.23% | Wastewater collection; operation and infrastructure; m3 wastewater | 0.01351 | kg CO2 eq | Global Warming Potential (GWP) - kg CO2 eq | High_Base_Upgraded_Global Warming Potential (GWP) - kg CO2 eq_Wastewater collection; operation and infrastructure; m3 wastewater_Base_With Amendment_Aerated Static Pile
| Aerated Static Pile | Base_With Amendment | Base | High | Upgraded |  | 1.16% | Belt filter press; wastewater treatment unit; at updated plant - US | 0.01278 | kg CO2 eq | Global Warming Potential (GWP) - kg CO2 eq | High_Base_Upgraded_Global Warming Potential (GWP) - kg CO2 eq_Belt filter press; wastewater treatment unit; at updated plant - US_Base_With Amendment_Aerated Static Pile
| Aerated Static Pile | Base_With Amendment | Base | High | Upgraded |  | 0.75% | Control Building; at upgraded wastewater treatment plant - US | 0.0083 | kg CO2 eq | Global Warming Potential (GWP) - kg CO2 eq | High_Base_Upgraded_Global Warming Potential (GWP) - kg CO2 eq_Control Building; at upgraded wastewater treatment plant - US_Base_With Amendment_Aerated Static Pile
| Aerated Static Pile | Base_With Amendment | Base | High | Upgraded |  | 0.46% | Blend Tank; wastewater treatment unit; at updated plant - US | 0.00504 | kg CO2 eq | Global Warming Potential (GWP) - kg CO2 eq | High_Base_Upgraded_Global Warming Potential (GWP) - kg CO2 eq_Blend Tank; wastewater treatment unit; at updated plant - US_Base_With Amendment_Aerated Static Pile
| Aerated Static Pile | Base_With Amendment | Base | High | Upgraded |  | 0.22% | ClearCove SCP; wastewater treatment unit; at updated plant - US | 0.00241 | kg CO2 eq | Global Warming Potential (GWP) - kg CO2 eq | High_Base_Upgraded_Global Warming Potential (GWP) - kg CO2 eq_ClearCove SCP; wastewater treatment unit; at updated plant - US_Base_With Amendment_Aerated Static Pile
| Aerated Static Pile | Base_With Amendment | Base | High | Upgraded |  | -5.15% | Anaerobic Digestion; wastewater treatment unit; at updated plant - US | -0.05664 | kg CO2 eq | Global Warming Potential (GWP) - kg CO2 eq | High_Base_Upgraded_Global Warming Potential (GWP) - kg CO2 eq_Anaerobic Digestion; wastewater treatment unit; at updated plant - US_Base_With Amendment_Aerated Static Pile
| Aerated Static Pile | Base_With Amendment | Base | High | Upgraded |  | -42.9% | Land application of compost; wastewater treatment unit; at updated plant - US | -0.47162 | kg CO2 eq | Global Warming Potential (GWP) - kg CO2 eq | High_Base_Upgraded_Global Warming Potential (GWP) - kg CO2 eq_Land application of compost; wastewater treatment unit; at updated plant - US_Base_With Amendment_Aerated Static Pile
[6 empty] | Contribution |  | Process | Amount | Unit |  | ____Process__
| Aerated Static Pile | Base_With Amendment | Base | High | Upgraded |  | 45.03% | Aeration Tanks; wastewater treatment unit; at updated plant - US | 0.00233 | kg PM2.5 eq | Particulate Matter Formation Potential (PMFP) - kg PM2.5 eq | High_Base_Upgraded_Particulate Matter Formation Potential (PMFP) - kg PM2.5 eq_Aeration Tanks; wastewater treatment unit; at updated plant - US_Base_With Amendment_Aerated Static Pile
| Aerated Static Pile | Base_With Amendment | Base | High | Upgraded |  | 16.52% | Biosolids composting; aerated static pile; wastewater treatment unit; at updated plant - US | 0.00086 | kg PM2.5 eq | Particulate Matter Formation Potential (PMFP) - kg PM2.5 eq | High_Base_Upgraded_Particulate Matter Formation Potential (PMFP) - kg PM2.5 eq_Biosolids composting; aerated static pile; wastewater treatment unit; at updated plant - US_Base_With Amendment_Aerated Static Pile
| Aerated Static Pile | Base_With Amendment | Base | High | Upgraded |  | 13.1% | Clear Cove Primary Clarification; wastewater treatment unit; at updated plant - US | 0.00068 | kg PM2.5 eq | Particulate Matter Formation Potential (PMFP) - kg PM2.5 eq | High_Base_Upgraded_Particulate Matter Formation Potential (PMFP) - kg PM2.5 eq_Clear Cove Primary Clarification; wastewater treatment unit; at updated plant - US_Base_With Amendment_Aerated Static Pile
| Aerated Static Pile | Base_With Amendment | Base | High | Upgraded |  | 11.32% | Pre-Anoxic & Swing tank; wastewater treatment unit; at updated plant - US | 0.00059 | kg PM2.5 eq | Particulate Matter Formation Potential (PMFP) - kg PM2.5 eq | High_Base_Upgraded_Particulate Matter Formation Potential (PMFP) - kg PM2.5 eq_Pre-Anoxic & Swing tank; wastewater treatment unit; at updated plant - US_Base_With Amendment_Aerated Static Pile
| Aerated Static Pile | Base_With Amendment | Base | High | Upgraded |  | 9% | Wet Well and Sump Station; wastewater treatment unit; at updated plant - US | 0.00047 | kg PM2.5 eq | Particulate Matter Formation Potential (PMFP) - kg PM2.5 eq | High_Base_Upgraded_Particulate Matter Formation Potential (PMFP) - kg PM2.5 eq_Wet Well and Sump Station; wastewater treatment unit; at updated plant - US_Base_With Amendment_Aerated Static Pile
| Aerated Static Pile | Base_With Amendment | Base | High | Upgraded |  | 5.77% | Waste Receiving and Holding; wastewater treatment unit; at updated plant - US | 0.0003 | kg PM2.5 eq | Particulate Matter Formation Potential (PMFP) - kg PM2.5 eq | High_Base_Upgraded_Particulate Matter Formation Potential (PMFP) - kg PM2.5 eq_Waste Receiving and Holding; wastewater treatment unit; at updated plant - US_Base_With Amendment_Aerated Static Pile
| Aerated Static Pile | Base_With Amendment | Base | High | Upgraded |  | 5.15% | Influent Pump Station; wastewater treatment unit; at updated plant - US | 0.00027 | kg PM2.5 eq | Particulate Matter Formation Potential (PMFP) - kg PM2.5 eq | High_Base_Upgraded_Particulate Matter Formation Potential (PMFP) - kg PM2.5 eq_Influent Pump Station; wastewater treatment unit; at updated plant - US_Base_With Amendment_Aerated Static Pile
| Aerated Static Pile | Base_With Amendment | Base | High | Upgraded |  | 3.21% | Wastewater collection; operation and infrastructure; m3 wastewater | 0.00017 | kg PM2.5 eq | Particulate Matter Formation Potential (PMFP) - kg PM2.5 eq | High_Base_Upgraded_Particulate Matter Formation Potential (PMFP) - kg PM2.5 eq_Wastewater collection; operation and infrastructure; m3 wastewater_Base_With Amendment_Aerated Static Pile
| Aerated Static Pile | Base_With Amendment | Base | High | Upgraded |  | 2.02% | Belt filter press; wastewater treatment unit; at updated plant - US | 0.0001 | kg PM2.5 eq | Particulate Matter Formation Potential (PMFP) - kg PM2.5 eq | High_Base_Upgraded_Particulate Matter Formation Potential (PMFP) - kg PM2.5 eq_Belt filter press; wastewater treatment unit; at updated plant - US_Base_With Amendment_Aerated Static Pile
| Aerated Static Pile | Base_With Amendment | Base | High | Upgraded |  | 1.84% | Gravity Belt Thickener; wastewater treatment unit; at updated plant - US | 9.5154e-05 | kg PM2.5 eq | Particulate Matter Formation Potential (PMFP) - kg PM2.5 eq | High_Base_Upgraded_Particulate Matter Formation Potential (PMFP) - kg PM2.5 eq_Gravity Belt Thickener; wastewater treatment unit; at updated plant - US_Base_With Amendment_Aerated Static Pile
| Aerated Static Pile | Base_With Amendment | Base | High | Upgraded |  | 1.35% | Blend Tank; wastewater treatment unit; at updated plant - US | 6.9942e-05 | kg PM2.5 eq | Particulate Matter Formation Potential (PMFP) - kg PM2.5 eq | High_Base_Upgraded_Particulate Matter Formation Potential (PMFP) - kg PM2.5 eq_Blend Tank; wastewater treatment unit; at updated plant - US_Base_With Amendment_Aerated Static Pile
| Aerated Static Pile | Base_With Amendment | Base | High | Upgraded |  | 0.96% | Effluent release; wastewater treatment unit; at surface water; m3 wastewater - US | 4.9974e-05 | kg PM2.5 eq | Particulate Matter Formation Potential (PMFP) - kg PM2.5 eq | High_Base_Upgraded_Particulate Matter Formation Potential (PMFP) - kg PM2.5 eq_Effluent release; wastewater treatment unit; at surface water; m3 wastewater - US_Base_With Amendment_Aerated Static Pile
| Aerated Static Pile | Base_With Amendment | Base | High | Upgraded |  | 0.67% | ClearCove SCP; wastewater treatment unit; at updated plant - US | 3.4562e-05 | kg PM2.5 eq | Particulate Matter Formation Potential (PMFP) - kg PM2.5 eq | High_Base_Upgraded_Particulate Matter Formation Potential (PMFP) - kg PM2.5 eq_ClearCove SCP; wastewater treatment unit; at updated plant - US_Base_With Amendment_Aerated Static Pile
| Aerated Static Pile | Base_With Amendment | Base | High | Upgraded |  | 0.66% | Land application of compost; wastewater treatment unit; at updated plant - US | 3.4226e-05 | kg PM2.5 eq | Particulate Matter Formation Potential (PMFP) - kg PM2.5 eq | High_Base_Upgraded_Particulate Matter Formation Potential (PMFP) - kg PM2.5 eq_Land application of compost; wastewater treatment unit; at updated plant - US_Base_With Amendment_Aerated Static Pile
| Aerated Static Pile | Base_With Amendment | Base | High | Upgraded |  | 0.17% | Control Building; at upgraded wastewater treatment plant - US | 8.8213e-06 | kg PM2.5 eq | Particulate Matter Formation Potential (PMFP) - kg PM2.5 eq | High_Base_Upgraded_Particulate Matter Formation Potential (PMFP) - kg PM2.5 eq_Control Building; at upgraded wastewater treatment plant - US_Base_With Amendment_Aerated Static Pile
| Aerated Static Pile | Base_With Amendment | Base | High | Upgraded |  | -16.77% | Anaerobic Digestion; wastewater treatment unit; at updated plant - US | -0.00087 | kg PM2.5 eq | Particulate Matter Formation Potential (PMFP) - kg PM2.5 eq | High_Base_Upgraded_Particulate Matter Formation Potential (PMFP) - kg PM2.5 eq_Anaerobic Digestion; wastewater treatment unit; at updated plant - US_Base_With Amendment_Aerated Static Pile
[6 empty] | Contribution |  | Process | Amount | Unit |  | ____Process__
| Aerated Static Pile | Base_With Amendment | Base | High | Upgraded |  | 45.01% | Aeration Tanks; wastewater treatment unit; at updated plant - US | 0.16577 | kg O3 eq | Smog Formation Potential (SFP) - kg O3 eq | High_Base_Upgraded_Smog Formation Potential (SFP) - kg O3 eq_Aeration Tanks; wastewater treatment unit; at updated plant - US_Base_With Amendment_Aerated Static Pile
| Aerated Static Pile | Base_With Amendment | Base | High | Upgraded |  | 16.17% | Biosolids composting; aerated static pile; wastewater treatment unit; at updated plant - US | 0.05957 | kg O3 eq | Smog Formation Potential (SFP) - kg O3 eq | High_Base_Upgraded_Smog Formation Potential (SFP) - kg O3 eq_Biosolids composting; aerated static pile; wastewater treatment unit; at updated plant - US_Base_With Amendment_Aerated Static Pile
| Aerated Static Pile | Base_With Amendment | Base | High | Upgraded |  | 13.05% | Clear Cove Primary Clarification; wastewater treatment unit; at updated plant - US | 0.04807 | kg O3 eq | Smog Formation Potential (SFP) - kg O3 eq | High_Base_Upgraded_Smog Formation Potential (SFP) - kg O3 eq_Clear Cove Primary Clarification; wastewater treatment unit; at updated plant - US_Base_With Amendment_Aerated Static Pile
| Aerated Static Pile | Base_With Amendment | Base | High | Upgraded |  | 11.34% | Pre-Anoxic & Swing tank; wastewater treatment unit; at updated plant - US | 0.04178 | kg O3 eq | Smog Formation Potential (SFP) - kg O3 eq | High_Base_Upgraded_Smog Formation Potential (SFP) - kg O3 eq_Pre-Anoxic & Swing tank; wastewater treatment unit; at updated plant - US_Base_With Amendment_Aerated Static Pile
| Aerated Static Pile | Base_With Amendment | Base | High | Upgraded |  | 8.99% | Wet Well and Sump Station; wastewater treatment unit; at updated plant - US | 0.03313 | kg O3 eq | Smog Formation Potential (SFP) - kg O3 eq | High_Base_Upgraded_Smog Formation Potential (SFP) - kg O3 eq_Wet Well and Sump Station; wastewater treatment unit; at updated plant - US_Base_With Amendment_Aerated Static Pile
| Aerated Static Pile | Base_With Amendment | Base | High | Upgraded |  | 7.59% | Waste Receiving and Holding; wastewater treatment unit; at updated plant - US | 0.02795 | kg O3 eq | Smog Formation Potential (SFP) - kg O3 eq | High_Base_Upgraded_Smog Formation Potential (SFP) - kg O3 eq_Waste Receiving and Holding; wastewater treatment unit; at updated plant - US_Base_With Amendment_Aerated Static Pile
| Aerated Static Pile | Base_With Amendment | Base | High | Upgraded |  | 5.27% | Influent Pump Station; wastewater treatment unit; at updated plant - US | 0.0194 | kg O3 eq | Smog Formation Potential (SFP) - kg O3 eq | High_Base_Upgraded_Smog Formation Potential (SFP) - kg O3 eq_Influent Pump Station; wastewater treatment unit; at updated plant - US_Base_With Amendment_Aerated Static Pile
| Aerated Static Pile | Base_With Amendment | Base | High | Upgraded |  | 3.24% | Wastewater collection; operation and infrastructure; m3 wastewater | 0.01192 | kg O3 eq | Smog Formation Potential (SFP) - kg O3 eq | High_Base_Upgraded_Smog Formation Potential (SFP) - kg O3 eq_Wastewater collection; operation and infrastructure; m3 wastewater_Base_With Amendment_Aerated Static Pile
| Aerated Static Pile | Base_With Amendment | Base | High | Upgraded |  | 1.99% | Belt filter press; wastewater treatment unit; at updated plant - US | 0.00735 | kg O3 eq | Smog Formation Potential (SFP) - kg O3 eq | High_Base_Upgraded_Smog Formation Potential (SFP) - kg O3 eq_Belt filter press; wastewater treatment unit; at updated plant - US_Base_With Amendment_Aerated Static Pile
| Aerated Static Pile | Base_With Amendment | Base | High | Upgraded |  | 1.81% | Gravity Belt Thickener; wastewater treatment unit; at updated plant - US | 0.00665 | kg O3 eq | Smog Formation Potential (SFP) - kg O3 eq | High_Base_Upgraded_Smog Formation Potential (SFP) - kg O3 eq_Gravity Belt Thickener; wastewater treatment unit; at updated plant - US_Base_With Amendment_Aerated Static Pile
| Aerated Static Pile | Base_With Amendment | Base | High | Upgraded |  | 1.35% | Blend Tank; wastewater treatment unit; at updated plant - US | 0.00497 | kg O3 eq | Smog Formation Potential (SFP) - kg O3 eq | High_Base_Upgraded_Smog Formation Potential (SFP) - kg O3 eq_Blend Tank; wastewater treatment unit; at updated plant - US_Base_With Amendment_Aerated Static Pile
| Aerated Static Pile | Base_With Amendment | Base | High | Upgraded |  | 0.92% | Effluent release; wastewater treatment unit; at surface water; m3 wastewater - US | 0.00339 | kg O3 eq | Smog Formation Potential (SFP) - kg O3 eq | High_Base_Upgraded_Smog Formation Potential (SFP) - kg O3 eq_Effluent release; wastewater treatment unit; at surface water; m3 wastewater - US_Base_With Amendment_Aerated Static Pile
| Aerated Static Pile | Base_With Amendment | Base | High | Upgraded |  | 0.67% | ClearCove SCP; wastewater treatment unit; at updated plant - US | 0.00246 | kg O3 eq | Smog Formation Potential (SFP) - kg O3 eq | High_Base_Upgraded_Smog Formation Potential (SFP) - kg O3 eq_ClearCove SCP; wastewater treatment unit; at updated plant - US_Base_With Amendment_Aerated Static Pile
| Aerated Static Pile | Base_With Amendment | Base | High | Upgraded |  | 0.15% | Control Building; at upgraded wastewater treatment plant - US | 0.00054 | kg O3 eq | Smog Formation Potential (SFP) - kg O3 eq | High_Base_Upgraded_Smog Formation Potential (SFP) - kg O3 eq_Control Building; at upgraded wastewater treatment plant - US_Base_With Amendment_Aerated Static Pile
| Aerated Static Pile | Base_With Amendment | Base | High | Upgraded |  | -0.73% | Land application of compost; wastewater treatment unit; at updated plant - US | -0.00269 | kg O3 eq | Smog Formation Potential (SFP) - kg O3 eq | High_Base_Upgraded_Smog Formation Potential (SFP) - kg O3 eq_Land application of compost; wastewater treatment unit; at updated plant - US_Base_With Amendment_Aerated Static Pile
| Aerated Static Pile | Base_With Amendment | Base | High | Upgraded |  | -16.82% | Anaerobic Digestion; wastewater treatment unit; at updated plant - US | -0.06194 | kg O3 eq | Smog Formation Potential (SFP) - kg O3 eq | High_Base_Upgraded_Smog Formation Potential (SFP) - kg O3 eq_Anaerobic Digestion; wastewater treatment unit; at updated plant - US_Base_With Amendment_Aerated Static Pile
[6 empty] | Contribution |  | Process | Amount | Unit |  | ____Process__
| Aerated Static Pile | Base_With Amendment | Base | High | Upgraded |  | 1551% | Waste Receiving and Holding; wastewater treatment unit; at updated plant - US | 0.00023 | m3 H2O | Water Use (WU) - m3 H2O | High_Base_Upgraded_Water Use (WU) - m3 H2O_Waste Receiving and Holding; wastewater treatment unit; at updated plant - US_Base_With Amendment_Aerated Static Pile
| Aerated Static Pile | Base_With Amendment | Base | High | Upgraded |  | 1227% | Influent Pump Station; wastewater treatment unit; at updated plant - US | 0.00018 | m3 H2O | Water Use (WU) - m3 H2O | High_Base_Upgraded_Water Use (WU) - m3 H2O_Influent Pump Station; wastewater treatment unit; at updated plant - US_Base_With Amendment_Aerated Static Pile
| Aerated Static Pile | Base_With Amendment | Base | High | Upgraded |  | 1197% | Clear Cove Primary Clarification; wastewater treatment unit; at updated plant - US | 0.00018 | m3 H2O | Water Use (WU) - m3 H2O | High_Base_Upgraded_Water Use (WU) - m3 H2O_Clear Cove Primary Clarification; wastewater treatment unit; at updated plant - US_Base_With Amendment_Aerated Static Pile
| Aerated Static Pile | Base_With Amendment | Base | High | Upgraded |  | 1086% | Aeration Tanks; wastewater treatment unit; at updated plant - US | 0.00016 | m3 H2O | Water Use (WU) - m3 H2O | High_Base_Upgraded_Water Use (WU) - m3 H2O_Aeration Tanks; wastewater treatment unit; at updated plant - US_Base_With Amendment_Aerated Static Pile
| Aerated Static Pile | Base_With Amendment | Base | High | Upgraded |  | 989.5% | Control Building; at upgraded wastewater treatment plant - US | 0.00015 | m3 H2O | Water Use (WU) - m3 H2O | High_Base_Upgraded_Water Use (WU) - m3 H2O_Control Building; at upgraded wastewater treatment plant - US_Base_With Amendment_Aerated Static Pile
| Aerated Static Pile | Base_With Amendment | Base | High | Upgraded |  | 459.5% | Effluent release; wastewater treatment unit; at surface water; m3 wastewater - US | 6.8836e-05 | m3 H2O | Water Use (WU) - m3 H2O | High_Base_Upgraded_Water Use (WU) - m3 H2O_Effluent release; wastewater treatment unit; at surface water; m3 wastewater - US_Base_With Amendment_Aerated Static Pile
| Aerated Static Pile | Base_With Amendment | Base | High | Upgraded |  | 288.3% | Pre-Anoxic & Swing tank; wastewater treatment unit; at updated plant - US | 4.3192e-05 | m3 H2O | Water Use (WU) - m3 H2O | High_Base_Upgraded_Water Use (WU) - m3 H2O_Pre-Anoxic & Swing tank; wastewater treatment unit; at updated plant - US_Base_With Amendment_Aerated Static Pile
| Aerated Static Pile | Base_With Amendment | Base | High | Upgraded |  | 203% | Gravity Belt Thickener; wastewater treatment unit; at updated plant - US | 3.0408e-05 | m3 H2O | Water Use (WU) - m3 H2O | High_Base_Upgraded_Water Use (WU) - m3 H2O_Gravity Belt Thickener; wastewater treatment unit; at updated plant - US_Base_With Amendment_Aerated Static Pile
| Aerated Static Pile | Base_With Amendment | Base | High | Upgraded |  | 146.5% | Belt filter press; wastewater treatment unit; at updated plant - US | 2.1941e-05 | m3 H2O | Water Use (WU) - m3 H2O | High_Base_Upgraded_Water Use (WU) - m3 H2O_Belt filter press; wastewater treatment unit; at updated plant - US_Base_With Amendment_Aerated Static Pile
| Aerated Static Pile | Base_With Amendment | Base | High | Upgraded |  | 130.7% | Biosolids composting; aerated static pile; wastewater treatment unit; at updated plant - US | 1.9574e-05 | m3 H2O | Water Use (WU) - m3 H2O | High_Base_Upgraded_Water Use (WU) - m3 H2O_Biosolids composting; aerated static pile; wastewater treatment unit; at updated plant - US_Base_With Amendment_Aerated Static Pile
| Aerated Static Pile | Base_With Amendment | Base | High | Upgraded |  | 116.9% | Wet Well and Sump Station; wastewater treatment unit; at updated plant - US | 1.7507e-05 | m3 H2O | Water Use (WU) - m3 H2O | High_Base_Upgraded_Water Use (WU) - m3 H2O_Wet Well and Sump Station; wastewater treatment unit; at updated plant - US_Base_With Amendment_Aerated Static Pile
| Aerated Static Pile | Base_With Amendment | Base | High | Upgraded |  | 80.8% | Anaerobic Digestion; wastewater treatment unit; at updated plant - US | 1.2104e-05 | m3 H2O | Water Use (WU) - m3 H2O | High_Base_Upgraded_Water Use (WU) - m3 H2O_Anaerobic Digestion; wastewater treatment unit; at updated plant - US_Base_With Amendment_Aerated Static Pile
| Aerated Static Pile | Base_With Amendment | Base | High | Upgraded |  | 46.85% | Blend Tank; wastewater treatment unit; at updated plant - US | 7.018e-06 | m3 H2O | Water Use (WU) - m3 H2O | High_Base_Upgraded_Water Use (WU) - m3 H2O_Blend Tank; wastewater treatment unit; at updated plant - US_Base_With Amendment_Aerated Static Pile
| Aerated Static Pile | Base_With Amendment | Base | High | Upgraded |  | 33.78% | Wastewater collection; operation and infrastructure; m3 wastewater | 5.0609e-06 | m3 H2O | Water Use (WU) - m3 H2O | High_Base_Upgraded_Water Use (WU) - m3 H2O_Wastewater collection; operation and infrastructure; m3 wastewater_Base_With Amendment_Aerated Static Pile
| Aerated Static Pile | Base_With Amendment | Base | High | Upgraded |  | 5.12% | ClearCove SCP; wastewater treatment unit; at updated plant - US | 7.6697e-07 | m3 H2O | Water Use (WU) - m3 H2O | High_Base_Upgraded_Water Use (WU) - m3 H2O_ClearCove SCP; wastewater treatment unit; at updated plant - US_Base_With Amendment_Aerated Static Pile
| Aerated Static Pile | Base_With Amendment | Base | High | Upgraded |  | -7663% | Land application of compost; wastewater treatment unit; at updated plant - US | -0.00115 | m3 H2O | Water Use (WU) - m3 H2O | High_Base_Upgraded_Water Use (WU) - m3 H2O_Land application of compost; wastewater treatment unit; at updated plant - US_Base_With Amendment_Aerated Static Pile
[6 empty] | Contribution |  | Process | Amount | Unit |  | ____Process__
| Aerated Static Pile | Without Amendment | Base | Base | Upgraded |  | 48.6% | Aeration Tanks; wastewater treatment unit; at updated plant - US | 0.01722 | kg SO2 eq | Acidification Potential (AP) - kg SO2 eq | Base_Base_Upgraded_Acidification Potential (AP) - kg SO2 eq_Aeration Tanks; wastewater treatment unit; at updated plant - US_Without Amendment_Aerated Static Pile
| Aerated Static Pile | Without Amendment | Base | Base | Upgraded |  | 14.06% | Clear Cove Primary Clarification; wastewater treatment unit; at updated plant - US | 0.00498 | kg SO2 eq | Acidification Potential (AP) - kg SO2 eq | Base_Base_Upgraded_Acidification Potential (AP) - kg SO2 eq_Clear Cove Primary Clarification; wastewater treatment unit; at updated plant - US_Without Amendment_Aerated Static Pile
| Aerated Static Pile | Without Amendment | Base | Base | Upgraded |  | 12.23% | Pre-Anoxic & Swing tank; wastewater treatment unit; at updated plant - US | 0.00433 | kg SO2 eq | Acidification Potential (AP) - kg SO2 eq | Base_Base_Upgraded_Acidification Potential (AP) - kg SO2 eq_Pre-Anoxic & Swing tank; wastewater treatment unit; at updated plant - US_Without Amendment_Aerated Static Pile
| Aerated Static Pile | Without Amendment | Base | Base | Upgraded |  | 9.74% | Wet Well and Sump Station; wastewater treatment unit; at updated plant - US | 0.00345 | kg SO2 eq | Acidification Potential (AP) - kg SO2 eq | Base_Base_Upgraded_Acidification Potential (AP) - kg SO2 eq_Wet Well and Sump Station; wastewater treatment unit; at updated plant - US_Without Amendment_Aerated Static Pile
| Aerated Static Pile | Without Amendment | Base | Base | Upgraded |  | 6.7% | Waste Receiving and Holding; wastewater treatment unit; at updated plant - US | 0.00238 | kg SO2 eq | Acidification Potential (AP) - kg SO2 eq | Base_Base_Upgraded_Acidification Potential (AP) - kg SO2 eq_Waste Receiving and Holding; wastewater treatment unit; at updated plant - US_Without Amendment_Aerated Static Pile
| Aerated Static Pile | Without Amendment | Base | Base | Upgraded |  | 5.84% | Influent Pump Station; wastewater treatment unit; at updated plant - US | 0.00207 | kg SO2 eq | Acidification Potential (AP) - kg SO2 eq | Base_Base_Upgraded_Acidification Potential (AP) - kg SO2 eq_Influent Pump Station; wastewater treatment unit; at updated plant - US_Without Amendment_Aerated Static Pile
| Aerated Static Pile | Without Amendment | Base | Base | Upgraded |  | 5.22% | Biosolids composting; aerated static pile; wastewater treatment unit; at updated plant - US | 0.00185 | kg SO2 eq | Acidification Potential (AP) - kg SO2 eq | Base_Base_Upgraded_Acidification Potential (AP) - kg SO2 eq_Biosolids composting; aerated static pile; wastewater treatment unit; at updated plant - US_Without Amendment_Aerated Static Pile
| Aerated Static Pile | Without Amendment | Base | Base | Upgraded |  | 4.9% | Land application of compost; wastewater treatment unit; at updated plant - US | 0.00174 | kg SO2 eq | Acidification Potential (AP) - kg SO2 eq | Base_Base_Upgraded_Acidification Potential (AP) - kg SO2 eq_Land application of compost; wastewater treatment unit; at updated plant - US_Without Amendment_Aerated Static Pile
| Aerated Static Pile | Without Amendment | Base | Base | Upgraded |  | 3.48% | Wastewater collection; operation and infrastructure; m3 wastewater | 0.00123 | kg SO2 eq | Acidification Potential (AP) - kg SO2 eq | Base_Base_Upgraded_Acidification Potential (AP) - kg SO2 eq_Wastewater collection; operation and infrastructure; m3 wastewater_Without Amendment_Aerated Static Pile
| Aerated Static Pile | Without Amendment | Base | Base | Upgraded |  | 2.18% | Belt filter press; wastewater treatment unit; at updated plant - US | 0.00077 | kg SO2 eq | Acidification Potential (AP) - kg SO2 eq | Base_Base_Upgraded_Acidification Potential (AP) - kg SO2 eq_Belt filter press; wastewater treatment unit; at updated plant - US_Without Amendment_Aerated Static Pile
| Aerated Static Pile | Without Amendment | Base | Base | Upgraded |  | 1.99% | Gravity Belt Thickener; wastewater treatment unit; at updated plant - US | 0.0007 | kg SO2 eq | Acidification Potential (AP) - kg SO2 eq | Base_Base_Upgraded_Acidification Potential (AP) - kg SO2 eq_Gravity Belt Thickener; wastewater treatment unit; at updated plant - US_Without Amendment_Aerated Static Pile
| Aerated Static Pile | Without Amendment | Base | Base | Upgraded |  | 1.46% | Blend Tank; wastewater treatment unit; at updated plant - US | 0.00052 | kg SO2 eq | Acidification Potential (AP) - kg SO2 eq | Base_Base_Upgraded_Acidification Potential (AP) - kg SO2 eq_Blend Tank; wastewater treatment unit; at updated plant - US_Without Amendment_Aerated Static Pile
| Aerated Static Pile | Without Amendment | Base | Base | Upgraded |  | 0.98% | Effluent release; wastewater treatment unit; at surface water; m3 wastewater - US | 0.00035 | kg SO2 eq | Acidification Potential (AP) - kg SO2 eq | Base_Base_Upgraded_Acidification Potential (AP) - kg SO2 eq_Effluent release; wastewater treatment unit; at surface water; m3 wastewater - US_Without Amendment_Aerated Static Pile
| Aerated Static Pile | Without Amendment | Base | Base | Upgraded |  | 0.72% | ClearCove SCP; wastewater treatment unit; at updated plant - US | 0.00026 | kg SO2 eq | Acidification Potential (AP) - kg SO2 eq | Base_Base_Upgraded_Acidification Potential (AP) - kg SO2 eq_ClearCove SCP; wastewater treatment unit; at updated plant - US_Without Amendment_Aerated Static Pile
| Aerated Static Pile | Without Amendment | Base | Base | Upgraded |  | 0.11% | Control Building; at upgraded wastewater treatment plant - US | 4.0355e-05 | kg SO2 eq | Acidification Potential (AP) - kg SO2 eq | Base_Base_Upgraded_Acidification Potential (AP) - kg SO2 eq_Control Building; at upgraded wastewater treatment plant - US_Without Amendment_Aerated Static Pile
| Aerated Static Pile | Without Amendment | Base | Base | Upgraded |  | -18.2% | Anaerobic Digestion; wastewater treatment unit; at updated plant - US | -0.00645 | kg SO2 eq | Acidification Potential (AP) - kg SO2 eq | Base_Base_Upgraded_Acidification Potential (AP) - kg SO2 eq_Anaerobic Digestion; wastewater treatment unit; at updated plant - US_Without Amendment_Aerated Static Pile
[6 empty] | Contribution |  | Process | Amount | Unit |  | ____Process__
| Aerated Static Pile | Without Amendment | Base | Base | Upgraded |  | 35.19% | Aeration Tanks; wastewater treatment unit; at updated plant - US | 3.533 | MJ | Cumulative Energy Demand (CED) - MJ | Base_Base_Upgraded_Cumulative Energy Demand (CED) - MJ_Aeration Tanks; wastewater treatment unit; at updated plant - US_Without Amendment_Aerated Static Pile
| Aerated Static Pile | Without Amendment | Base | Base | Upgraded |  | 34.84% | Waste Receiving and Holding; wastewater treatment unit; at updated plant - US | 3.4983 | MJ | Cumulative Energy Demand (CED) - MJ | Base_Base_Upgraded_Cumulative Energy Demand (CED) - MJ_Waste Receiving and Holding; wastewater treatment unit; at updated plant - US_Without Amendment_Aerated Static Pile
| Aerated Static Pile | Without Amendment | Base | Base | Upgraded |  | 11.58% | Clear Cove Primary Clarification; wastewater treatment unit; at updated plant - US | 1.1629 | MJ | Cumulative Energy Demand (CED) - MJ | Base_Base_Upgraded_Cumulative Energy Demand (CED) - MJ_Clear Cove Primary Clarification; wastewater treatment unit; at updated plant - US_Without Amendment_Aerated Static Pile
| Aerated Static Pile | Without Amendment | Base | Base | Upgraded |  | 8.81% | Pre-Anoxic & Swing tank; wastewater treatment unit; at updated plant - US | 0.88417 | MJ | Cumulative Energy Demand (CED) - MJ | Base_Base_Upgraded_Cumulative Energy Demand (CED) - MJ_Pre-Anoxic & Swing tank; wastewater treatment unit; at updated plant - US_Without Amendment_Aerated Static Pile
| Aerated Static Pile | Without Amendment | Base | Base | Upgraded |  | 8.79% | Influent Pump Station; wastewater treatment unit; at updated plant - US | 0.88297 | MJ | Cumulative Energy Demand (CED) - MJ | Base_Base_Upgraded_Cumulative Energy Demand (CED) - MJ_Influent Pump Station; wastewater treatment unit; at updated plant - US_Without Amendment_Aerated Static Pile
| Aerated Static Pile | Without Amendment | Base | Base | Upgraded |  | 6.94% | Wet Well and Sump Station; wastewater treatment unit; at updated plant - US | 0.69645 | MJ | Cumulative Energy Demand (CED) - MJ | Base_Base_Upgraded_Cumulative Energy Demand (CED) - MJ_Wet Well and Sump Station; wastewater treatment unit; at updated plant - US_Without Amendment_Aerated Static Pile
| Aerated Static Pile | Without Amendment | Base | Base | Upgraded |  | 3.47% | Biosolids composting; aerated static pile; wastewater treatment unit; at updated plant - US | 0.34789 | MJ | Cumulative Energy Demand (CED) - MJ | Base_Base_Upgraded_Cumulative Energy Demand (CED) - MJ_Biosolids composting; aerated static pile; wastewater treatment unit; at updated plant - US_Without Amendment_Aerated Static Pile
| Aerated Static Pile | Without Amendment | Base | Base | Upgraded |  | 3.33% | Gravity Belt Thickener; wastewater treatment unit; at updated plant - US | 0.33404 | MJ | Cumulative Energy Demand (CED) - MJ | Base_Base_Upgraded_Cumulative Energy Demand (CED) - MJ_Gravity Belt Thickener; wastewater treatment unit; at updated plant - US_Without Amendment_Aerated Static Pile
| Aerated Static Pile | Without Amendment | Base | Base | Upgraded |  | 2.87% | Belt filter press; wastewater treatment unit; at updated plant - US | 0.28834 | MJ | Cumulative Energy Demand (CED) - MJ | Base_Base_Upgraded_Cumulative Energy Demand (CED) - MJ_Belt filter press; wastewater treatment unit; at updated plant - US_Without Amendment_Aerated Static Pile
| Aerated Static Pile | Without Amendment | Base | Base | Upgraded |  | 2.55% | Wastewater collection; operation and infrastructure; m3 wastewater | 0.25606 | MJ | Cumulative Energy Demand (CED) - MJ | Base_Base_Upgraded_Cumulative Energy Demand (CED) - MJ_Wastewater collection; operation and infrastructure; m3 wastewater_Without Amendment_Aerated Static Pile
| Aerated Static Pile | Without Amendment | Base | Base | Upgraded |  | 1.45% | Control Building; at upgraded wastewater treatment plant - US | 0.14599 | MJ | Cumulative Energy Demand (CED) - MJ | Base_Base_Upgraded_Cumulative Energy Demand (CED) - MJ_Control Building; at upgraded wastewater treatment plant - US_Without Amendment_Aerated Static Pile
| Aerated Static Pile | Without Amendment | Base | Base | Upgraded |  | 1.33% | Effluent release; wastewater treatment unit; at surface water; m3 wastewater - US | 0.13321 | MJ | Cumulative Energy Demand (CED) - MJ | Base_Base_Upgraded_Cumulative Energy Demand (CED) - MJ_Effluent release; wastewater treatment unit; at surface water; m3 wastewater - US_Without Amendment_Aerated Static Pile
| Aerated Static Pile | Without Amendment | Base | Base | Upgraded |  | 1.06% | Blend Tank; wastewater treatment unit; at updated plant - US | 0.10638 | MJ | Cumulative Energy Demand (CED) - MJ | Base_Base_Upgraded_Cumulative Energy Demand (CED) - MJ_Blend Tank; wastewater treatment unit; at updated plant - US_Without Amendment_Aerated Static Pile
| Aerated Static Pile | Without Amendment | Base | Base | Upgraded |  | 0.51% | ClearCove SCP; wastewater treatment unit; at updated plant - US | 0.05093 | MJ | Cumulative Energy Demand (CED) - MJ | Base_Base_Upgraded_Cumulative Energy Demand (CED) - MJ_ClearCove SCP; wastewater treatment unit; at updated plant - US_Without Amendment_Aerated Static Pile
| Aerated Static Pile | Without Amendment | Base | Base | Upgraded |  | -2.82% | Land application of compost; wastewater treatment unit; at updated plant - US | -0.28309 | MJ | Cumulative Energy Demand (CED) - MJ | Base_Base_Upgraded_Cumulative Energy Demand (CED) - MJ_Land application of compost; wastewater treatment unit; at updated plant - US_Without Amendment_Aerated Static Pile
| Aerated Static Pile | Without Amendment | Base | Base | Upgraded |  | -19.9% | Anaerobic Digestion; wastewater treatment unit; at updated plant - US | -1.9975 | MJ | Cumulative Energy Demand (CED) - MJ | Base_Base_Upgraded_Cumulative Energy Demand (CED) - MJ_Anaerobic Digestion; wastewater treatment unit; at updated plant - US_Without Amendment_Aerated Static Pile
[6 empty] | Contribution |  | Process | Amount | Unit |  | ____Process__
| Aerated Static Pile | Without Amendment | Base | Base | Upgraded |  | 80.76% | Effluent release; wastewater treatment unit; at surface water; m3 wastewater - US | 0.01161 | kg N eq | Eutrophication Potential (EP) - kg N eq | Base_Base_Upgraded_Eutrophication Potential (EP) - kg N eq_Effluent release; wastewater treatment unit; at surface water; m3 wastewater - US_Without Amendment_Aerated Static Pile
| Aerated Static Pile | Without Amendment | Base | Base | Upgraded |  | 8.98% | Land application of compost; wastewater treatment unit; at updated plant - US | 0.00129 | kg N eq | Eutrophication Potential (EP) - kg N eq | Base_Base_Upgraded_Eutrophication Potential (EP) - kg N eq_Land application of compost; wastewater treatment unit; at updated plant - US_Without Amendment_Aerated Static Pile
| Aerated Static Pile | Without Amendment | Base | Base | Upgraded |  | 3.8% | Aeration Tanks; wastewater treatment unit; at updated plant - US | 0.00055 | kg N eq | Eutrophication Potential (EP) - kg N eq | Base_Base_Upgraded_Eutrophication Potential (EP) - kg N eq_Aeration Tanks; wastewater treatment unit; at updated plant - US_Without Amendment_Aerated Static Pile
| Aerated Static Pile | Without Amendment | Base | Base | Upgraded |  | 1.74% | Influent Pump Station; wastewater treatment unit; at updated plant - US | 0.00025 | kg N eq | Eutrophication Potential (EP) - kg N eq | Base_Base_Upgraded_Eutrophication Potential (EP) - kg N eq_Influent Pump Station; wastewater treatment unit; at updated plant - US_Without Amendment_Aerated Static Pile
| Aerated Static Pile | Without Amendment | Base | Base | Upgraded |  | 1.38% | Clear Cove Primary Clarification; wastewater treatment unit; at updated plant - US | 0.0002 | kg N eq | Eutrophication Potential (EP) - kg N eq | Base_Base_Upgraded_Eutrophication Potential (EP) - kg N eq_Clear Cove Primary Clarification; wastewater treatment unit; at updated plant - US_Without Amendment_Aerated Static Pile
| Aerated Static Pile | Without Amendment | Base | Base | Upgraded |  | 1.14% | Waste Receiving and Holding; wastewater treatment unit; at updated plant - US | 0.00016 | kg N eq | Eutrophication Potential (EP) - kg N eq | Base_Base_Upgraded_Eutrophication Potential (EP) - kg N eq_Waste Receiving and Holding; wastewater treatment unit; at updated plant - US_Without Amendment_Aerated Static Pile
| Aerated Static Pile | Without Amendment | Base | Base | Upgraded |  | 0.94% | Pre-Anoxic & Swing tank; wastewater treatment unit; at updated plant - US | 0.00014 | kg N eq | Eutrophication Potential (EP) - kg N eq | Base_Base_Upgraded_Eutrophication Potential (EP) - kg N eq_Pre-Anoxic & Swing tank; wastewater treatment unit; at updated plant - US_Without Amendment_Aerated Static Pile
| Aerated Static Pile | Without Amendment | Base | Base | Upgraded |  | 0.75% | Wet Well and Sump Station; wastewater treatment unit; at updated plant - US | 0.00011 | kg N eq | Eutrophication Potential (EP) - kg N eq | Base_Base_Upgraded_Eutrophication Potential (EP) - kg N eq_Wet Well and Sump Station; wastewater treatment unit; at updated plant - US_Without Amendment_Aerated Static Pile
| Aerated Static Pile | Without Amendment | Base | Base | Upgraded |  | 0.44% | Biosolids composting; aerated static pile; wastewater treatment unit; at updated plant - US | 6.2598e-05 | kg N eq | Eutrophication Potential (EP) - kg N eq | Base_Base_Upgraded_Eutrophication Potential (EP) - kg N eq_Biosolids composting; aerated static pile; wastewater treatment unit; at updated plant - US_Without Amendment_Aerated Static Pile
| Aerated Static Pile | Without Amendment | Base | Base | Upgraded |  | 0.42% | Gravity Belt Thickener; wastewater treatment unit; at updated plant - US | 6.059e-05 | kg N eq | Eutrophication Potential (EP) - kg N eq | Base_Base_Upgraded_Eutrophication Potential (EP) - kg N eq_Gravity Belt Thickener; wastewater treatment unit; at updated plant - US_Without Amendment_Aerated Static Pile
| Aerated Static Pile | Without Amendment | Base | Base | Upgraded |  | 0.35% | Belt filter press; wastewater treatment unit; at updated plant - US | 5.0651e-05 | kg N eq | Eutrophication Potential (EP) - kg N eq | Base_Base_Upgraded_Eutrophication Potential (EP) - kg N eq_Belt filter press; wastewater treatment unit; at updated plant - US_Without Amendment_Aerated Static Pile
| Aerated Static Pile | Without Amendment | Base | Base | Upgraded |  | 0.26% | Wastewater collection; operation and infrastructure; m3 wastewater | 3.756e-05 | kg N eq | Eutrophication Potential (EP) - kg N eq | Base_Base_Upgraded_Eutrophication Potential (EP) - kg N eq_Wastewater collection; operation and infrastructure; m3 wastewater_Without Amendment_Aerated Static Pile
| Aerated Static Pile | Without Amendment | Base | Base | Upgraded |  | 0.26% | Control Building; at upgraded wastewater treatment plant - US | 3.6875e-05 | kg N eq | Eutrophication Potential (EP) - kg N eq | Base_Base_Upgraded_Eutrophication Potential (EP) - kg N eq_Control Building; at upgraded wastewater treatment plant - US_Without Amendment_Aerated Static Pile
| Aerated Static Pile | Without Amendment | Base | Base | Upgraded |  | 0.11% | Blend Tank; wastewater treatment unit; at updated plant - US | 1.6216e-05 | kg N eq | Eutrophication Potential (EP) - kg N eq | Base_Base_Upgraded_Eutrophication Potential (EP) - kg N eq_Blend Tank; wastewater treatment unit; at updated plant - US_Without Amendment_Aerated Static Pile
| Aerated Static Pile | Without Amendment | Base | Base | Upgraded |  | 0.05% | ClearCove SCP; wastewater treatment unit; at updated plant - US | 7.7567e-06 | kg N eq | Eutrophication Potential (EP) - kg N eq | Base_Base_Upgraded_Eutrophication Potential (EP) - kg N eq_ClearCove SCP; wastewater treatment unit; at updated plant - US_Without Amendment_Aerated Static Pile
| Aerated Static Pile | Without Amendment | Base | Base | Upgraded |  | -1.37% | Anaerobic Digestion; wastewater treatment unit; at updated plant - US | -0.0002 | kg N eq | Eutrophication Potential (EP) - kg N eq | Base_Base_Upgraded_Eutrophication Potential (EP) - kg N eq_Anaerobic Digestion; wastewater treatment unit; at updated plant - US_Without Amendment_Aerated Static Pile
[6 empty] | Contribution |  | Process | Amount | Unit |  | ____Process__
| Aerated Static Pile | Without Amendment | Base | Base | Upgraded |  | 40.64% | Waste Receiving and Holding; wastewater treatment unit; at updated plant - US | 0.07917 | kg oil eq | Fossil Depletion Potential (FDP) - kg oil eq | Base_Base_Upgraded_Fossil Depletion Potential (FDP) - kg oil eq_Waste Receiving and Holding; wastewater treatment unit; at updated plant - US_Without Amendment_Aerated Static Pile
| Aerated Static Pile | Without Amendment | Base | Base | Upgraded |  | 32.64% | Aeration Tanks; wastewater treatment unit; at updated plant - US | 0.06359 | kg oil eq | Fossil Depletion Potential (FDP) - kg oil eq | Base_Base_Upgraded_Fossil Depletion Potential (FDP) - kg oil eq_Aeration Tanks; wastewater treatment unit; at updated plant - US_Without Amendment_Aerated Static Pile
| Aerated Static Pile | Without Amendment | Base | Base | Upgraded |  | 10.81% | Clear Cove Primary Clarification; wastewater treatment unit; at updated plant - US | 0.02105 | kg oil eq | Fossil Depletion Potential (FDP) - kg oil eq | Base_Base_Upgraded_Fossil Depletion Potential (FDP) - kg oil eq_Clear Cove Primary Clarification; wastewater treatment unit; at updated plant - US_Without Amendment_Aerated Static Pile
| Aerated Static Pile | Without Amendment | Base | Base | Upgraded |  | 8.17% | Pre-Anoxic & Swing tank; wastewater treatment unit; at updated plant - US | 0.01592 | kg oil eq | Fossil Depletion Potential (FDP) - kg oil eq | Base_Base_Upgraded_Fossil Depletion Potential (FDP) - kg oil eq_Pre-Anoxic & Swing tank; wastewater treatment unit; at updated plant - US_Without Amendment_Aerated Static Pile
| Aerated Static Pile | Without Amendment | Base | Base | Upgraded |  | 7.74% | Influent Pump Station; wastewater treatment unit; at updated plant - US | 0.01509 | kg oil eq | Fossil Depletion Potential (FDP) - kg oil eq | Base_Base_Upgraded_Fossil Depletion Potential (FDP) - kg oil eq_Influent Pump Station; wastewater treatment unit; at updated plant - US_Without Amendment_Aerated Static Pile
| Aerated Static Pile | Without Amendment | Base | Base | Upgraded |  | 6.41% | Wet Well and Sump Station; wastewater treatment unit; at updated plant - US | 0.01249 | kg oil eq | Fossil Depletion Potential (FDP) - kg oil eq | Base_Base_Upgraded_Fossil Depletion Potential (FDP) - kg oil eq_Wet Well and Sump Station; wastewater treatment unit; at updated plant - US_Without Amendment_Aerated Static Pile
| Aerated Static Pile | Without Amendment | Base | Base | Upgraded |  | 3.55% | Gravity Belt Thickener; wastewater treatment unit; at updated plant - US | 0.00692 | kg oil eq | Fossil Depletion Potential (FDP) - kg oil eq | Base_Base_Upgraded_Fossil Depletion Potential (FDP) - kg oil eq_Gravity Belt Thickener; wastewater treatment unit; at updated plant - US_Without Amendment_Aerated Static Pile
| Aerated Static Pile | Without Amendment | Base | Base | Upgraded |  | 3.25% | Biosolids composting; aerated static pile; wastewater treatment unit; at updated plant - US | 0.00633 | kg oil eq | Fossil Depletion Potential (FDP) - kg oil eq | Base_Base_Upgraded_Fossil Depletion Potential (FDP) - kg oil eq_Biosolids composting; aerated static pile; wastewater treatment unit; at updated plant - US_Without Amendment_Aerated Static Pile
| Aerated Static Pile | Without Amendment | Base | Base | Upgraded |  | 2.98% | Belt filter press; wastewater treatment unit; at updated plant - US | 0.00581 | kg oil eq | Fossil Depletion Potential (FDP) - kg oil eq | Base_Base_Upgraded_Fossil Depletion Potential (FDP) - kg oil eq_Belt filter press; wastewater treatment unit; at updated plant - US_Without Amendment_Aerated Static Pile
| Aerated Static Pile | Without Amendment | Base | Base | Upgraded |  | 2.31% | Wastewater collection; operation and infrastructure; m3 wastewater | 0.0045 | kg oil eq | Fossil Depletion Potential (FDP) - kg oil eq | Base_Base_Upgraded_Fossil Depletion Potential (FDP) - kg oil eq_Wastewater collection; operation and infrastructure; m3 wastewater_Without Amendment_Aerated Static Pile
| Aerated Static Pile | Without Amendment | Base | Base | Upgraded |  | 1.44% | Control Building; at upgraded wastewater treatment plant - US | 0.0028 | kg oil eq | Fossil Depletion Potential (FDP) - kg oil eq | Base_Base_Upgraded_Fossil Depletion Potential (FDP) - kg oil eq_Control Building; at upgraded wastewater treatment plant - US_Without Amendment_Aerated Static Pile
| Aerated Static Pile | Without Amendment | Base | Base | Upgraded |  | 1.21% | Effluent release; wastewater treatment unit; at surface water; m3 wastewater - US | 0.00236 | kg oil eq | Fossil Depletion Potential (FDP) - kg oil eq | Base_Base_Upgraded_Fossil Depletion Potential (FDP) - kg oil eq_Effluent release; wastewater treatment unit; at surface water; m3 wastewater - US_Without Amendment_Aerated Static Pile
| Aerated Static Pile | Without Amendment | Base | Base | Upgraded |  | 0.99% | Blend Tank; wastewater treatment unit; at updated plant - US | 0.00192 | kg oil eq | Fossil Depletion Potential (FDP) - kg oil eq | Base_Base_Upgraded_Fossil Depletion Potential (FDP) - kg oil eq_Blend Tank; wastewater treatment unit; at updated plant - US_Without Amendment_Aerated Static Pile
| Aerated Static Pile | Without Amendment | Base | Base | Upgraded |  | 0.47% | ClearCove SCP; wastewater treatment unit; at updated plant - US | 0.00091 | kg oil eq | Fossil Depletion Potential (FDP) - kg oil eq | Base_Base_Upgraded_Fossil Depletion Potential (FDP) - kg oil eq_ClearCove SCP; wastewater treatment unit; at updated plant - US_Without Amendment_Aerated Static Pile
| Aerated Static Pile | Without Amendment | Base | Base | Upgraded |  | -2.06% | Land application of compost; wastewater treatment unit; at updated plant - US | -0.00401 | kg oil eq | Fossil Depletion Potential (FDP) - kg oil eq | Base_Base_Upgraded_Fossil Depletion Potential (FDP) - kg oil eq_Land application of compost; wastewater treatment unit; at updated plant - US_Without Amendment_Aerated Static Pile
| Aerated Static Pile | Without Amendment | Base | Base | Upgraded |  | -20.55% | Anaerobic Digestion; wastewater treatment unit; at updated plant - US | -0.04003 | kg oil eq | Fossil Depletion Potential (FDP) - kg oil eq | Base_Base_Upgraded_Fossil Depletion Potential (FDP) - kg oil eq_Anaerobic Digestion; wastewater treatment unit; at updated plant - US_Without Amendment_Aerated Static Pile
[6 empty] | Contribution |  | Process | Amount | Unit |  | ____Process__
| Aerated Static Pile | Without Amendment | Base | Base | Upgraded |  | 35.66% | Biosolids composting; aerated static pile; wastewater treatment unit; at updated plant - US | 0.3157 | kg CO2 eq | Global Warming Potential (GWP) - kg CO2 eq | Base_Base_Upgraded_Global Warming Potential (GWP) - kg CO2 eq_Biosolids composting; aerated static pile; wastewater treatment unit; at updated plant - US_Without Amendment_Aerated Static Pile
| Aerated Static Pile | Without Amendment | Base | Base | Upgraded |  | 27.43% | Pre-Anoxic & Swing tank; wastewater treatment unit; at updated plant - US | 0.2428 | kg CO2 eq | Global Warming Potential (GWP) - kg CO2 eq | Base_Base_Upgraded_Global Warming Potential (GWP) - kg CO2 eq_Pre-Anoxic & Swing tank; wastewater treatment unit; at updated plant - US_Without Amendment_Aerated Static Pile
| Aerated Static Pile | Without Amendment | Base | Base | Upgraded |  | 19% | Aeration Tanks; wastewater treatment unit; at updated plant - US | 0.16822 | kg CO2 eq | Global Warming Potential (GWP) - kg CO2 eq | Base_Base_Upgraded_Global Warming Potential (GWP) - kg CO2 eq_Aeration Tanks; wastewater treatment unit; at updated plant - US_Without Amendment_Aerated Static Pile
| Aerated Static Pile | Without Amendment | Base | Base | Upgraded |  | 11.57% | Waste Receiving and Holding; wastewater treatment unit; at updated plant - US | 0.10241 | kg CO2 eq | Global Warming Potential (GWP) - kg CO2 eq | Base_Base_Upgraded_Global Warming Potential (GWP) - kg CO2 eq_Waste Receiving and Holding; wastewater treatment unit; at updated plant - US_Without Amendment_Aerated Static Pile
| Aerated Static Pile | Without Amendment | Base | Base | Upgraded |  | 6.45% | Clear Cove Primary Clarification; wastewater treatment unit; at updated plant - US | 0.05708 | kg CO2 eq | Global Warming Potential (GWP) - kg CO2 eq | Base_Base_Upgraded_Global Warming Potential (GWP) - kg CO2 eq_Clear Cove Primary Clarification; wastewater treatment unit; at updated plant - US_Without Amendment_Aerated Static Pile
| Aerated Static Pile | Without Amendment | Base | Base | Upgraded |  | 5.95% | Effluent release; wastewater treatment unit; at surface water; m3 wastewater - US | 0.05264 | kg CO2 eq | Global Warming Potential (GWP) - kg CO2 eq | Base_Base_Upgraded_Global Warming Potential (GWP) - kg CO2 eq_Effluent release; wastewater treatment unit; at surface water; m3 wastewater - US_Without Amendment_Aerated Static Pile
| Aerated Static Pile | Without Amendment | Base | Base | Upgraded |  | 5.7% | Influent Pump Station; wastewater treatment unit; at updated plant - US | 0.0505 | kg CO2 eq | Global Warming Potential (GWP) - kg CO2 eq | Base_Base_Upgraded_Global Warming Potential (GWP) - kg CO2 eq_Influent Pump Station; wastewater treatment unit; at updated plant - US_Without Amendment_Aerated Static Pile
| Aerated Static Pile | Without Amendment | Base | Base | Upgraded |  | 3.76% | Wet Well and Sump Station; wastewater treatment unit; at updated plant - US | 0.03326 | kg CO2 eq | Global Warming Potential (GWP) - kg CO2 eq | Base_Base_Upgraded_Global Warming Potential (GWP) - kg CO2 eq_Wet Well and Sump Station; wastewater treatment unit; at updated plant - US_Without Amendment_Aerated Static Pile
| Aerated Static Pile | Without Amendment | Base | Base | Upgraded |  | 1.64% | Gravity Belt Thickener; wastewater treatment unit; at updated plant - US | 0.01455 | kg CO2 eq | Global Warming Potential (GWP) - kg CO2 eq | Base_Base_Upgraded_Global Warming Potential (GWP) - kg CO2 eq_Gravity Belt Thickener; wastewater treatment unit; at updated plant - US_Without Amendment_Aerated Static Pile
| Aerated Static Pile | Without Amendment | Base | Base | Upgraded |  | 1.53% | Wastewater collection; operation and infrastructure; m3 wastewater | 0.01351 | kg CO2 eq | Global Warming Potential (GWP) - kg CO2 eq | Base_Base_Upgraded_Global Warming Potential (GWP) - kg CO2 eq_Wastewater collection; operation and infrastructure; m3 wastewater_Without Amendment_Aerated Static Pile
| Aerated Static Pile | Without Amendment | Base | Base | Upgraded |  | 1.44% | Belt filter press; wastewater treatment unit; at updated plant - US | 0.01278 | kg CO2 eq | Global Warming Potential (GWP) - kg CO2 eq | Base_Base_Upgraded_Global Warming Potential (GWP) - kg CO2 eq_Belt filter press; wastewater treatment unit; at updated plant - US_Without Amendment_Aerated Static Pile
| Aerated Static Pile | Without Amendment | Base | Base | Upgraded |  | 0.94% | Control Building; at upgraded wastewater treatment plant - US | 0.0083 | kg CO2 eq | Global Warming Potential (GWP) - kg CO2 eq | Base_Base_Upgraded_Global Warming Potential (GWP) - kg CO2 eq_Control Building; at upgraded wastewater treatment plant - US_Without Amendment_Aerated Static Pile
| Aerated Static Pile | Without Amendment | Base | Base | Upgraded |  | 0.57% | Blend Tank; wastewater treatment unit; at updated plant - US | 0.00504 | kg CO2 eq | Global Warming Potential (GWP) - kg CO2 eq | Base_Base_Upgraded_Global Warming Potential (GWP) - kg CO2 eq_Blend Tank; wastewater treatment unit; at updated plant - US_Without Amendment_Aerated Static Pile
| Aerated Static Pile | Without Amendment | Base | Base | Upgraded |  | 0.27% | ClearCove SCP; wastewater treatment unit; at updated plant - US | 0.00241 | kg CO2 eq | Global Warming Potential (GWP) - kg CO2 eq | Base_Base_Upgraded_Global Warming Potential (GWP) - kg CO2 eq_ClearCove SCP; wastewater treatment unit; at updated plant - US_Without Amendment_Aerated Static Pile
| Aerated Static Pile | Without Amendment | Base | Base | Upgraded |  | -6.4% | Anaerobic Digestion; wastewater treatment unit; at updated plant - US | -0.05664 | kg CO2 eq | Global Warming Potential (GWP) - kg CO2 eq | Base_Base_Upgraded_Global Warming Potential (GWP) - kg CO2 eq_Anaerobic Digestion; wastewater treatment unit; at updated plant - US_Without Amendment_Aerated Static Pile
| Aerated Static Pile | Without Amendment | Base | Base | Upgraded |  | -15.51% | Land application of compost; wastewater treatment unit; at updated plant - US | -0.13733 | kg CO2 eq | Global Warming Potential (GWP) - kg CO2 eq | Base_Base_Upgraded_Global Warming Potential (GWP) - kg CO2 eq_Land application of compost; wastewater treatment unit; at updated plant - US_Without Amendment_Aerated Static Pile
[6 empty] | Contribution |  | Process | Amount | Unit |  | ____Process__
| Aerated Static Pile | Without Amendment | Base | Base | Upgraded |  | 51.25% | Aeration Tanks; wastewater treatment unit; at updated plant - US | 0.00233 | kg PM2.5 eq | Particulate Matter Formation Potential (PMFP) - kg PM2.5 eq | Base_Base_Upgraded_Particulate Matter Formation Potential (PMFP) - kg PM2.5 eq_Aeration Tanks; wastewater treatment unit; at updated plant - US_Without Amendment_Aerated Static Pile
| Aerated Static Pile | Without Amendment | Base | Base | Upgraded |  | 14.91% | Clear Cove Primary Clarification; wastewater treatment unit; at updated plant - US | 0.00068 | kg PM2.5 eq | Particulate Matter Formation Potential (PMFP) - kg PM2.5 eq | Base_Base_Upgraded_Particulate Matter Formation Potential (PMFP) - kg PM2.5 eq_Clear Cove Primary Clarification; wastewater treatment unit; at updated plant - US_Without Amendment_Aerated Static Pile
| Aerated Static Pile | Without Amendment | Base | Base | Upgraded |  | 12.88% | Pre-Anoxic & Swing tank; wastewater treatment unit; at updated plant - US | 0.00059 | kg PM2.5 eq | Particulate Matter Formation Potential (PMFP) - kg PM2.5 eq | Base_Base_Upgraded_Particulate Matter Formation Potential (PMFP) - kg PM2.5 eq_Pre-Anoxic & Swing tank; wastewater treatment unit; at updated plant - US_Without Amendment_Aerated Static Pile
| Aerated Static Pile | Without Amendment | Base | Base | Upgraded |  | 10.25% | Wet Well and Sump Station; wastewater treatment unit; at updated plant - US | 0.00047 | kg PM2.5 eq | Particulate Matter Formation Potential (PMFP) - kg PM2.5 eq | Base_Base_Upgraded_Particulate Matter Formation Potential (PMFP) - kg PM2.5 eq_Wet Well and Sump Station; wastewater treatment unit; at updated plant - US_Without Amendment_Aerated Static Pile
| Aerated Static Pile | Without Amendment | Base | Base | Upgraded |  | 6.57% | Waste Receiving and Holding; wastewater treatment unit; at updated plant - US | 0.0003 | kg PM2.5 eq | Particulate Matter Formation Potential (PMFP) - kg PM2.5 eq | Base_Base_Upgraded_Particulate Matter Formation Potential (PMFP) - kg PM2.5 eq_Waste Receiving and Holding; wastewater treatment unit; at updated plant - US_Without Amendment_Aerated Static Pile
| Aerated Static Pile | Without Amendment | Base | Base | Upgraded |  | 5.86% | Influent Pump Station; wastewater treatment unit; at updated plant - US | 0.00027 | kg PM2.5 eq | Particulate Matter Formation Potential (PMFP) - kg PM2.5 eq | Base_Base_Upgraded_Particulate Matter Formation Potential (PMFP) - kg PM2.5 eq_Influent Pump Station; wastewater treatment unit; at updated plant - US_Without Amendment_Aerated Static Pile
| Aerated Static Pile | Without Amendment | Base | Base | Upgraded |  | 5.09% | Biosolids composting; aerated static pile; wastewater treatment unit; at updated plant - US | 0.00023 | kg PM2.5 eq | Particulate Matter Formation Potential (PMFP) - kg PM2.5 eq | Base_Base_Upgraded_Particulate Matter Formation Potential (PMFP) - kg PM2.5 eq_Biosolids composting; aerated static pile; wastewater treatment unit; at updated plant - US_Without Amendment_Aerated Static Pile
| Aerated Static Pile | Without Amendment | Base | Base | Upgraded |  | 3.66% | Wastewater collection; operation and infrastructure; m3 wastewater | 0.00017 | kg PM2.5 eq | Particulate Matter Formation Potential (PMFP) - kg PM2.5 eq | Base_Base_Upgraded_Particulate Matter Formation Potential (PMFP) - kg PM2.5 eq_Wastewater collection; operation and infrastructure; m3 wastewater_Without Amendment_Aerated Static Pile
| Aerated Static Pile | Without Amendment | Base | Base | Upgraded |  | 2.29% | Belt filter press; wastewater treatment unit; at updated plant - US | 0.0001 | kg PM2.5 eq | Particulate Matter Formation Potential (PMFP) - kg PM2.5 eq | Base_Base_Upgraded_Particulate Matter Formation Potential (PMFP) - kg PM2.5 eq_Belt filter press; wastewater treatment unit; at updated plant - US_Without Amendment_Aerated Static Pile
| Aerated Static Pile | Without Amendment | Base | Base | Upgraded |  | 2.09% | Gravity Belt Thickener; wastewater treatment unit; at updated plant - US | 9.5154e-05 | kg PM2.5 eq | Particulate Matter Formation Potential (PMFP) - kg PM2.5 eq | Base_Base_Upgraded_Particulate Matter Formation Potential (PMFP) - kg PM2.5 eq_Gravity Belt Thickener; wastewater treatment unit; at updated plant - US_Without Amendment_Aerated Static Pile
| Aerated Static Pile | Without Amendment | Base | Base | Upgraded |  | 1.54% | Blend Tank; wastewater treatment unit; at updated plant - US | 6.9942e-05 | kg PM2.5 eq | Particulate Matter Formation Potential (PMFP) - kg PM2.5 eq | Base_Base_Upgraded_Particulate Matter Formation Potential (PMFP) - kg PM2.5 eq_Blend Tank; wastewater treatment unit; at updated plant - US_Without Amendment_Aerated Static Pile
| Aerated Static Pile | Without Amendment | Base | Base | Upgraded |  | 1.1% | Effluent release; wastewater treatment unit; at surface water; m3 wastewater - US | 4.9974e-05 | kg PM2.5 eq | Particulate Matter Formation Potential (PMFP) - kg PM2.5 eq | Base_Base_Upgraded_Particulate Matter Formation Potential (PMFP) - kg PM2.5 eq_Effluent release; wastewater treatment unit; at surface water; m3 wastewater - US_Without Amendment_Aerated Static Pile
| Aerated Static Pile | Without Amendment | Base | Base | Upgraded |  | 0.76% | ClearCove SCP; wastewater treatment unit; at updated plant - US | 3.4562e-05 | kg PM2.5 eq | Particulate Matter Formation Potential (PMFP) - kg PM2.5 eq | Base_Base_Upgraded_Particulate Matter Formation Potential (PMFP) - kg PM2.5 eq_ClearCove SCP; wastewater treatment unit; at updated plant - US_Without Amendment_Aerated Static Pile
| Aerated Static Pile | Without Amendment | Base | Base | Upgraded |  | 0.64% | Land application of compost; wastewater treatment unit; at updated plant - US | 2.937e-05 | kg PM2.5 eq | Particulate Matter Formation Potential (PMFP) - kg PM2.5 eq | Base_Base_Upgraded_Particulate Matter Formation Potential (PMFP) - kg PM2.5 eq_Land application of compost; wastewater treatment unit; at updated plant - US_Without Amendment_Aerated Static Pile
| Aerated Static Pile | Without Amendment | Base | Base | Upgraded |  | 0.19% | Control Building; at upgraded wastewater treatment plant - US | 8.8213e-06 | kg PM2.5 eq | Particulate Matter Formation Potential (PMFP) - kg PM2.5 eq | Base_Base_Upgraded_Particulate Matter Formation Potential (PMFP) - kg PM2.5 eq_Control Building; at upgraded wastewater treatment plant - US_Without Amendment_Aerated Static Pile
| Aerated Static Pile | Without Amendment | Base | Base | Upgraded |  | -19.08% | Anaerobic Digestion; wastewater treatment unit; at updated plant - US | -0.00087 | kg PM2.5 eq | Particulate Matter Formation Potential (PMFP) - kg PM2.5 eq | Base_Base_Upgraded_Particulate Matter Formation Potential (PMFP) - kg PM2.5 eq_Anaerobic Digestion; wastewater treatment unit; at updated plant - US_Without Amendment_Aerated Static Pile
[6 empty] | Contribution |  | Process | Amount | Unit |  | ____Process__
| Aerated Static Pile | Without Amendment | Base | Base | Upgraded |  | 50.89% | Aeration Tanks; wastewater treatment unit; at updated plant - US | 0.16577 | kg O3 eq | Smog Formation Potential (SFP) - kg O3 eq | Base_Base_Upgraded_Smog Formation Potential (SFP) - kg O3 eq_Aeration Tanks; wastewater treatment unit; at updated plant - US_Without Amendment_Aerated Static Pile
| Aerated Static Pile | Without Amendment | Base | Base | Upgraded |  | 14.76% | Clear Cove Primary Clarification; wastewater treatment unit; at updated plant - US | 0.04807 | kg O3 eq | Smog Formation Potential (SFP) - kg O3 eq | Base_Base_Upgraded_Smog Formation Potential (SFP) - kg O3 eq_Clear Cove Primary Clarification; wastewater treatment unit; at updated plant - US_Without Amendment_Aerated Static Pile
| Aerated Static Pile | Without Amendment | Base | Base | Upgraded |  | 12.83% | Pre-Anoxic & Swing tank; wastewater treatment unit; at updated plant - US | 0.04178 | kg O3 eq | Smog Formation Potential (SFP) - kg O3 eq | Base_Base_Upgraded_Smog Formation Potential (SFP) - kg O3 eq_Pre-Anoxic & Swing tank; wastewater treatment unit; at updated plant - US_Without Amendment_Aerated Static Pile
| Aerated Static Pile | Without Amendment | Base | Base | Upgraded |  | 10.17% | Wet Well and Sump Station; wastewater treatment unit; at updated plant - US | 0.03313 | kg O3 eq | Smog Formation Potential (SFP) - kg O3 eq | Base_Base_Upgraded_Smog Formation Potential (SFP) - kg O3 eq_Wet Well and Sump Station; wastewater treatment unit; at updated plant - US_Without Amendment_Aerated Static Pile
| Aerated Static Pile | Without Amendment | Base | Base | Upgraded |  | 8.58% | Waste Receiving and Holding; wastewater treatment unit; at updated plant - US | 0.02795 | kg O3 eq | Smog Formation Potential (SFP) - kg O3 eq | Base_Base_Upgraded_Smog Formation Potential (SFP) - kg O3 eq_Waste Receiving and Holding; wastewater treatment unit; at updated plant - US_Without Amendment_Aerated Static Pile
| Aerated Static Pile | Without Amendment | Base | Base | Upgraded |  | 5.96% | Influent Pump Station; wastewater treatment unit; at updated plant - US | 0.0194 | kg O3 eq | Smog Formation Potential (SFP) - kg O3 eq | Base_Base_Upgraded_Smog Formation Potential (SFP) - kg O3 eq_Influent Pump Station; wastewater treatment unit; at updated plant - US_Without Amendment_Aerated Static Pile
| Aerated Static Pile | Without Amendment | Base | Base | Upgraded |  | 4.93% | Biosolids composting; aerated static pile; wastewater treatment unit; at updated plant - US | 0.01607 | kg O3 eq | Smog Formation Potential (SFP) - kg O3 eq | Base_Base_Upgraded_Smog Formation Potential (SFP) - kg O3 eq_Biosolids composting; aerated static pile; wastewater treatment unit; at updated plant - US_Without Amendment_Aerated Static Pile
| Aerated Static Pile | Without Amendment | Base | Base | Upgraded |  | 3.66% | Wastewater collection; operation and infrastructure; m3 wastewater | 0.01192 | kg O3 eq | Smog Formation Potential (SFP) - kg O3 eq | Base_Base_Upgraded_Smog Formation Potential (SFP) - kg O3 eq_Wastewater collection; operation and infrastructure; m3 wastewater_Without Amendment_Aerated Static Pile
| Aerated Static Pile | Without Amendment | Base | Base | Upgraded |  | 2.26% | Belt filter press; wastewater treatment unit; at updated plant - US | 0.00735 | kg O3 eq | Smog Formation Potential (SFP) - kg O3 eq | Base_Base_Upgraded_Smog Formation Potential (SFP) - kg O3 eq_Belt filter press; wastewater treatment unit; at updated plant - US_Without Amendment_Aerated Static Pile
| Aerated Static Pile | Without Amendment | Base | Base | Upgraded |  | 2.04% | Gravity Belt Thickener; wastewater treatment unit; at updated plant - US | 0.00665 | kg O3 eq | Smog Formation Potential (SFP) - kg O3 eq | Base_Base_Upgraded_Smog Formation Potential (SFP) - kg O3 eq_Gravity Belt Thickener; wastewater treatment unit; at updated plant - US_Without Amendment_Aerated Static Pile
| Aerated Static Pile | Without Amendment | Base | Base | Upgraded |  | 1.53% | Blend Tank; wastewater treatment unit; at updated plant - US | 0.00497 | kg O3 eq | Smog Formation Potential (SFP) - kg O3 eq | Base_Base_Upgraded_Smog Formation Potential (SFP) - kg O3 eq_Blend Tank; wastewater treatment unit; at updated plant - US_Without Amendment_Aerated Static Pile
| Aerated Static Pile | Without Amendment | Base | Base | Upgraded |  | 1.04% | Effluent release; wastewater treatment unit; at surface water; m3 wastewater - US | 0.00339 | kg O3 eq | Smog Formation Potential (SFP) - kg O3 eq | Base_Base_Upgraded_Smog Formation Potential (SFP) - kg O3 eq_Effluent release; wastewater treatment unit; at surface water; m3 wastewater - US_Without Amendment_Aerated Static Pile
| Aerated Static Pile | Without Amendment | Base | Base | Upgraded |  | 0.75% | ClearCove SCP; wastewater treatment unit; at updated plant - US | 0.00246 | kg O3 eq | Smog Formation Potential (SFP) - kg O3 eq | Base_Base_Upgraded_Smog Formation Potential (SFP) - kg O3 eq_ClearCove SCP; wastewater treatment unit; at updated plant - US_Without Amendment_Aerated Static Pile
| Aerated Static Pile | Without Amendment | Base | Base | Upgraded |  | 0.17% | Control Building; at upgraded wastewater treatment plant - US | 0.00054 | kg O3 eq | Smog Formation Potential (SFP) - kg O3 eq | Base_Base_Upgraded_Smog Formation Potential (SFP) - kg O3 eq_Control Building; at upgraded wastewater treatment plant - US_Without Amendment_Aerated Static Pile
| Aerated Static Pile | Without Amendment | Base | Base | Upgraded |  | -0.53% | Land application of compost; wastewater treatment unit; at updated plant - US | -0.00174 | kg O3 eq | Smog Formation Potential (SFP) - kg O3 eq | Base_Base_Upgraded_Smog Formation Potential (SFP) - kg O3 eq_Land application of compost; wastewater treatment unit; at updated plant - US_Without Amendment_Aerated Static Pile
| Aerated Static Pile | Without Amendment | Base | Base | Upgraded |  | -19.02% | Anaerobic Digestion; wastewater treatment unit; at updated plant - US | -0.06194 | kg O3 eq | Smog Formation Potential (SFP) - kg O3 eq | Base_Base_Upgraded_Smog Formation Potential (SFP) - kg O3 eq_Anaerobic Digestion; wastewater treatment unit; at updated plant - US_Without Amendment_Aerated Static Pile
[6 empty] | Contribution |  | Process | Amount | Unit |  | ____Process__
| Aerated Static Pile | Without Amendment | Base | Base | Upgraded |  | 56% | Waste Receiving and Holding; wastewater treatment unit; at updated plant - US | 0.00023 | m3 H2O | Water Use (WU) - m3 H2O | Base_Base_Upgraded_Water Use (WU) - m3 H2O_Waste Receiving and Holding; wastewater treatment unit; at updated plant - US_Without Amendment_Aerated Static Pile
| Aerated Static Pile | Without Amendment | Base | Base | Upgraded |  | 44.31% | Influent Pump Station; wastewater treatment unit; at updated plant - US | 0.00018 | m3 H2O | Water Use (WU) - m3 H2O | Base_Base_Upgraded_Water Use (WU) - m3 H2O_Influent Pump Station; wastewater treatment unit; at updated plant - US_Without Amendment_Aerated Static Pile
| Aerated Static Pile | Without Amendment | Base | Base | Upgraded |  | 43.23% | Clear Cove Primary Clarification; wastewater treatment unit; at updated plant - US | 0.00018 | m3 H2O | Water Use (WU) - m3 H2O | Base_Base_Upgraded_Water Use (WU) - m3 H2O_Clear Cove Primary Clarification; wastewater treatment unit; at updated plant - US_Without Amendment_Aerated Static Pile
| Aerated Static Pile | Without Amendment | Base | Base | Upgraded |  | 39.22% | Aeration Tanks; wastewater treatment unit; at updated plant - US | 0.00016 | m3 H2O | Water Use (WU) - m3 H2O | Base_Base_Upgraded_Water Use (WU) - m3 H2O_Aeration Tanks; wastewater treatment unit; at updated plant - US_Without Amendment_Aerated Static Pile
| Aerated Static Pile | Without Amendment | Base | Base | Upgraded |  | 35.73% | Control Building; at upgraded wastewater treatment plant - US | 0.00015 | m3 H2O | Water Use (WU) - m3 H2O | Base_Base_Upgraded_Water Use (WU) - m3 H2O_Control Building; at upgraded wastewater treatment plant - US_Without Amendment_Aerated Static Pile
| Aerated Static Pile | Without Amendment | Base | Base | Upgraded |  | 16.59% | Effluent release; wastewater treatment unit; at surface water; m3 wastewater - US | 6.8836e-05 | m3 H2O | Water Use (WU) - m3 H2O | Base_Base_Upgraded_Water Use (WU) - m3 H2O_Effluent release; wastewater treatment unit; at surface water; m3 wastewater - US_Without Amendment_Aerated Static Pile
| Aerated Static Pile | Without Amendment | Base | Base | Upgraded |  | 10.41% | Pre-Anoxic & Swing tank; wastewater treatment unit; at updated plant - US | 4.3192e-05 | m3 H2O | Water Use (WU) - m3 H2O | Base_Base_Upgraded_Water Use (WU) - m3 H2O_Pre-Anoxic & Swing tank; wastewater treatment unit; at updated plant - US_Without Amendment_Aerated Static Pile
| Aerated Static Pile | Without Amendment | Base | Base | Upgraded |  | 7.33% | Gravity Belt Thickener; wastewater treatment unit; at updated plant - US | 3.0408e-05 | m3 H2O | Water Use (WU) - m3 H2O | Base_Base_Upgraded_Water Use (WU) - m3 H2O_Gravity Belt Thickener; wastewater treatment unit; at updated plant - US_Without Amendment_Aerated Static Pile
| Aerated Static Pile | Without Amendment | Base | Base | Upgraded |  | 5.29% | Belt filter press; wastewater treatment unit; at updated plant - US | 2.1941e-05 | m3 H2O | Water Use (WU) - m3 H2O | Base_Base_Upgraded_Water Use (WU) - m3 H2O_Belt filter press; wastewater treatment unit; at updated plant - US_Without Amendment_Aerated Static Pile
| Aerated Static Pile | Without Amendment | Base | Base | Upgraded |  | 4.22% | Wet Well and Sump Station; wastewater treatment unit; at updated plant - US | 1.7507e-05 | m3 H2O | Water Use (WU) - m3 H2O | Base_Base_Upgraded_Water Use (WU) - m3 H2O_Wet Well and Sump Station; wastewater treatment unit; at updated plant - US_Without Amendment_Aerated Static Pile
| Aerated Static Pile | Without Amendment | Base | Base | Upgraded |  | 2.92% | Anaerobic Digestion; wastewater treatment unit; at updated plant - US | 1.2104e-05 | m3 H2O | Water Use (WU) - m3 H2O | Base_Base_Upgraded_Water Use (WU) - m3 H2O_Anaerobic Digestion; wastewater treatment unit; at updated plant - US_Without Amendment_Aerated Static Pile
| Aerated Static Pile | Without Amendment | Base | Base | Upgraded |  | 1.69% | Blend Tank; wastewater treatment unit; at updated plant - US | 7.018e-06 | m3 H2O | Water Use (WU) - m3 H2O | Base_Base_Upgraded_Water Use (WU) - m3 H2O_Blend Tank; wastewater treatment unit; at updated plant - US_Without Amendment_Aerated Static Pile
| Aerated Static Pile | Without Amendment | Base | Base | Upgraded |  | 1.45% | Biosolids composting; aerated static pile; wastewater treatment unit; at updated plant - US | 6.007e-06 | m3 H2O | Water Use (WU) - m3 H2O | Base_Base_Upgraded_Water Use (WU) - m3 H2O_Biosolids composting; aerated static pile; wastewater treatment unit; at updated plant - US_Without Amendment_Aerated Static Pile
| Aerated Static Pile | Without Amendment | Base | Base | Upgraded |  | 1.22% | Wastewater collection; operation and infrastructure; m3 wastewater | 5.0609e-06 | m3 H2O | Water Use (WU) - m3 H2O | Base_Base_Upgraded_Water Use (WU) - m3 H2O_Wastewater collection; operation and infrastructure; m3 wastewater_Without Amendment_Aerated Static Pile
| Aerated Static Pile | Without Amendment | Base | Base | Upgraded |  | 0.18% | ClearCove SCP; wastewater treatment unit; at updated plant - US | 7.6697e-07 | m3 H2O | Water Use (WU) - m3 H2O | Base_Base_Upgraded_Water Use (WU) - m3 H2O_ClearCove SCP; wastewater treatment unit; at updated plant - US_Without Amendment_Aerated Static Pile
| Aerated Static Pile | Without Amendment | Base | Base | Upgraded |  | -169.8% | Land application of compost; wastewater treatment unit; at updated plant - US | -0.0007 | m3 H2O | Water Use (WU) - m3 H2O | Base_Base_Upgraded_Water Use (WU) - m3 H2O_Land application of compost; wastewater treatment unit; at updated plant - US_Without Amendment_Aerated Static Pile
[6 empty] | Contribution |  | Process | Amount | Unit |  | ____Process__
| Aerated Static Pile | Without Amendment | Base | Low | Upgraded |  | 48.54% | Aeration Tanks; wastewater treatment unit; at updated plant - US | 0.01722 | kg SO2 eq | Acidification Potential (AP) - kg SO2 eq | Low_Base_Upgraded_Acidification Potential (AP) - kg SO2 eq_Aeration Tanks; wastewater treatment unit; at updated plant - US_Without Amendment_Aerated Static Pile
| Aerated Static Pile | Without Amendment | Base | Low | Upgraded |  | 14.04% | Clear Cove Primary Clarification; wastewater treatment unit; at updated plant - US | 0.00498 | kg SO2 eq | Acidification Potential (AP) - kg SO2 eq | Low_Base_Upgraded_Acidification Potential (AP) - kg SO2 eq_Clear Cove Primary Clarification; wastewater treatment unit; at updated plant - US_Without Amendment_Aerated Static Pile
| Aerated Static Pile | Without Amendment | Base | Low | Upgraded |  | 12.21% | Pre-Anoxic & Swing tank; wastewater treatment unit; at updated plant - US | 0.00433 | kg SO2 eq | Acidification Potential (AP) - kg SO2 eq | Low_Base_Upgraded_Acidification Potential (AP) - kg SO2 eq_Pre-Anoxic & Swing tank; wastewater treatment unit; at updated plant - US_Without Amendment_Aerated Static Pile
| Aerated Static Pile | Without Amendment | Base | Low | Upgraded |  | 9.73% | Wet Well and Sump Station; wastewater treatment unit; at updated plant - US | 0.00345 | kg SO2 eq | Acidification Potential (AP) - kg SO2 eq | Low_Base_Upgraded_Acidification Potential (AP) - kg SO2 eq_Wet Well and Sump Station; wastewater treatment unit; at updated plant - US_Without Amendment_Aerated Static Pile
| Aerated Static Pile | Without Amendment | Base | Low | Upgraded |  | 6.69% | Waste Receiving and Holding; wastewater treatment unit; at updated plant - US | 0.00238 | kg SO2 eq | Acidification Potential (AP) - kg SO2 eq | Low_Base_Upgraded_Acidification Potential (AP) - kg SO2 eq_Waste Receiving and Holding; wastewater treatment unit; at updated plant - US_Without Amendment_Aerated Static Pile
| Aerated Static Pile | Without Amendment | Base | Low | Upgraded |  | 5.83% | Influent Pump Station; wastewater treatment unit; at updated plant - US | 0.00207 | kg SO2 eq | Acidification Potential (AP) - kg SO2 eq | Low_Base_Upgraded_Acidification Potential (AP) - kg SO2 eq_Influent Pump Station; wastewater treatment unit; at updated plant - US_Without Amendment_Aerated Static Pile
| Aerated Static Pile | Without Amendment | Base | Low | Upgraded |  | 5.46% | Land application of compost; wastewater treatment unit; at updated plant - US | 0.00194 | kg SO2 eq | Acidification Potential (AP) - kg SO2 eq | Low_Base_Upgraded_Acidification Potential (AP) - kg SO2 eq_Land application of compost; wastewater treatment unit; at updated plant - US_Without Amendment_Aerated Static Pile
| Aerated Static Pile | Without Amendment | Base | Low | Upgraded |  | 4.78% | Biosolids composting; aerated static pile; wastewater treatment unit; at updated plant - US | 0.0017 | kg SO2 eq | Acidification Potential (AP) - kg SO2 eq | Low_Base_Upgraded_Acidification Potential (AP) - kg SO2 eq_Biosolids composting; aerated static pile; wastewater treatment unit; at updated plant - US_Without Amendment_Aerated Static Pile
| Aerated Static Pile | Without Amendment | Base | Low | Upgraded |  | 3.48% | Wastewater collection; operation and infrastructure; m3 wastewater | 0.00123 | kg SO2 eq | Acidification Potential (AP) - kg SO2 eq | Low_Base_Upgraded_Acidification Potential (AP) - kg SO2 eq_Wastewater collection; operation and infrastructure; m3 wastewater_Without Amendment_Aerated Static Pile
| Aerated Static Pile | Without Amendment | Base | Low | Upgraded |  | 2.18% | Belt filter press; wastewater treatment unit; at updated plant - US | 0.00077 | kg SO2 eq | Acidification Potential (AP) - kg SO2 eq | Low_Base_Upgraded_Acidification Potential (AP) - kg SO2 eq_Belt filter press; wastewater treatment unit; at updated plant - US_Without Amendment_Aerated Static Pile
| Aerated Static Pile | Without Amendment | Base | Low | Upgraded |  | 1.98% | Gravity Belt Thickener; wastewater treatment unit; at updated plant - US | 0.0007 | kg SO2 eq | Acidification Potential (AP) - kg SO2 eq | Low_Base_Upgraded_Acidification Potential (AP) - kg SO2 eq_Gravity Belt Thickener; wastewater treatment unit; at updated plant - US_Without Amendment_Aerated Static Pile
| Aerated Static Pile | Without Amendment | Base | Low | Upgraded |  | 1.46% | Blend Tank; wastewater treatment unit; at updated plant - US | 0.00052 | kg SO2 eq | Acidification Potential (AP) - kg SO2 eq | Low_Base_Upgraded_Acidification Potential (AP) - kg SO2 eq_Blend Tank; wastewater treatment unit; at updated plant - US_Without Amendment_Aerated Static Pile
| Aerated Static Pile | Without Amendment | Base | Low | Upgraded |  | 0.98% | Effluent release; wastewater treatment unit; at surface water; m3 wastewater - US | 0.00035 | kg SO2 eq | Acidification Potential (AP) - kg SO2 eq | Low_Base_Upgraded_Acidification Potential (AP) - kg SO2 eq_Effluent release; wastewater treatment unit; at surface water; m3 wastewater - US_Without Amendment_Aerated Static Pile
| Aerated Static Pile | Without Amendment | Base | Low | Upgraded |  | 0.72% | ClearCove SCP; wastewater treatment unit; at updated plant - US | 0.00026 | kg SO2 eq | Acidification Potential (AP) - kg SO2 eq | Low_Base_Upgraded_Acidification Potential (AP) - kg SO2 eq_ClearCove SCP; wastewater treatment unit; at updated plant - US_Without Amendment_Aerated Static Pile
| Aerated Static Pile | Without Amendment | Base | Low | Upgraded |  | 0.11% | Control Building; at upgraded wastewater treatment plant - US | 4.0355e-05 | kg SO2 eq | Acidification Potential (AP) - kg SO2 eq | Low_Base_Upgraded_Acidification Potential (AP) - kg SO2 eq_Control Building; at upgraded wastewater treatment plant - US_Without Amendment_Aerated Static Pile
| Aerated Static Pile | Without Amendment | Base | Low | Upgraded |  | -18.18% | Anaerobic Digestion; wastewater treatment unit; at updated plant - US | -0.00645 | kg SO2 eq | Acidification Potential (AP) - kg SO2 eq | Low_Base_Upgraded_Acidification Potential (AP) - kg SO2 eq_Anaerobic Digestion; wastewater treatment unit; at updated plant - US_Without Amendment_Aerated Static Pile
[6 empty] | Contribution |  | Process | Amount | Unit |  | ____Process__
| Aerated Static Pile | Without Amendment | Base | Low | Upgraded |  | 35.26% | Aeration Tanks; wastewater treatment unit; at updated plant - US | 3.533 | MJ | Cumulative Energy Demand (CED) - MJ | Low_Base_Upgraded_Cumulative Energy Demand (CED) - MJ_Aeration Tanks; wastewater treatment unit; at updated plant - US_Without Amendment_Aerated Static Pile
| Aerated Static Pile | Without Amendment | Base | Low | Upgraded |  | 34.91% | Waste Receiving and Holding; wastewater treatment unit; at updated plant - US | 3.4983 | MJ | Cumulative Energy Demand (CED) - MJ | Low_Base_Upgraded_Cumulative Energy Demand (CED) - MJ_Waste Receiving and Holding; wastewater treatment unit; at updated plant - US_Without Amendment_Aerated Static Pile
| Aerated Static Pile | Without Amendment | Base | Low | Upgraded |  | 11.6% | Clear Cove Primary Clarification; wastewater treatment unit; at updated plant - US | 1.1629 | MJ | Cumulative Energy Demand (CED) - MJ | Low_Base_Upgraded_Cumulative Energy Demand (CED) - MJ_Clear Cove Primary Clarification; wastewater treatment unit; at updated plant - US_Without Amendment_Aerated Static Pile
| Aerated Static Pile | Without Amendment | Base | Low | Upgraded |  | 8.82% | Pre-Anoxic & Swing tank; wastewater treatment unit; at updated plant - US | 0.88417 | MJ | Cumulative Energy Demand (CED) - MJ | Low_Base_Upgraded_Cumulative Energy Demand (CED) - MJ_Pre-Anoxic & Swing tank; wastewater treatment unit; at updated plant - US_Without Amendment_Aerated Static Pile
| Aerated Static Pile | Without Amendment | Base | Low | Upgraded |  | 8.81% | Influent Pump Station; wastewater treatment unit; at updated plant - US | 0.88297 | MJ | Cumulative Energy Demand (CED) - MJ | Low_Base_Upgraded_Cumulative Energy Demand (CED) - MJ_Influent Pump Station; wastewater treatment unit; at updated plant - US_Without Amendment_Aerated Static Pile
| Aerated Static Pile | Without Amendment | Base | Low | Upgraded |  | 6.95% | Wet Well and Sump Station; wastewater treatment unit; at updated plant - US | 0.69645 | MJ | Cumulative Energy Demand (CED) - MJ | Low_Base_Upgraded_Cumulative Energy Demand (CED) - MJ_Wet Well and Sump Station; wastewater treatment unit; at updated plant - US_Without Amendment_Aerated Static Pile
| Aerated Static Pile | Without Amendment | Base | Low | Upgraded |  | 3.47% | Biosolids composting; aerated static pile; wastewater treatment unit; at updated plant - US | 0.34789 | MJ | Cumulative Energy Demand (CED) - MJ | Low_Base_Upgraded_Cumulative Energy Demand (CED) - MJ_Biosolids composting; aerated static pile; wastewater treatment unit; at updated plant - US_Without Amendment_Aerated Static Pile
| Aerated Static Pile | Without Amendment | Base | Low | Upgraded |  | 3.33% | Gravity Belt Thickener; wastewater treatment unit; at updated plant - US | 0.33404 | MJ | Cumulative Energy Demand (CED) - MJ | Low_Base_Upgraded_Cumulative Energy Demand (CED) - MJ_Gravity Belt Thickener; wastewater treatment unit; at updated plant - US_Without Amendment_Aerated Static Pile
| Aerated Static Pile | Without Amendment | Base | Low | Upgraded |  | 2.88% | Belt filter press; wastewater treatment unit; at updated plant - US | 0.28834 | MJ | Cumulative Energy Demand (CED) - MJ | Low_Base_Upgraded_Cumulative Energy Demand (CED) - MJ_Belt filter press; wastewater treatment unit; at updated plant - US_Without Amendment_Aerated Static Pile
| Aerated Static Pile | Without Amendment | Base | Low | Upgraded |  | 2.56% | Wastewater collection; operation and infrastructure; m3 wastewater | 0.25606 | MJ | Cumulative Energy Demand (CED) - MJ | Low_Base_Upgraded_Cumulative Energy Demand (CED) - MJ_Wastewater collection; operation and infrastructure; m3 wastewater_Without Amendment_Aerated Static Pile
| Aerated Static Pile | Without Amendment | Base | Low | Upgraded |  | 1.46% | Control Building; at upgraded wastewater treatment plant - US | 0.14599 | MJ | Cumulative Energy Demand (CED) - MJ | Low_Base_Upgraded_Cumulative Energy Demand (CED) - MJ_Control Building; at upgraded wastewater treatment plant - US_Without Amendment_Aerated Static Pile
| Aerated Static Pile | Without Amendment | Base | Low | Upgraded |  | 1.33% | Effluent release; wastewater treatment unit; at surface water; m3 wastewater - US | 0.13321 | MJ | Cumulative Energy Demand (CED) - MJ | Low_Base_Upgraded_Cumulative Energy Demand (CED) - MJ_Effluent release; wastewater treatment unit; at surface water; m3 wastewater - US_Without Amendment_Aerated Static Pile
| Aerated Static Pile | Without Amendment | Base | Low | Upgraded |  | 1.06% | Blend Tank; wastewater treatment unit; at updated plant - US | 0.10638 | MJ | Cumulative Energy Demand (CED) - MJ | Low_Base_Upgraded_Cumulative Energy Demand (CED) - MJ_Blend Tank; wastewater treatment unit; at updated plant - US_Without Amendment_Aerated Static Pile
| Aerated Static Pile | Without Amendment | Base | Low | Upgraded |  | 0.51% | ClearCove SCP; wastewater treatment unit; at updated plant - US | 0.05093 | MJ | Cumulative Energy Demand (CED) - MJ | Low_Base_Upgraded_Cumulative Energy Demand (CED) - MJ_ClearCove SCP; wastewater treatment unit; at updated plant - US_Without Amendment_Aerated Static Pile
| Aerated Static Pile | Without Amendment | Base | Low | Upgraded |  | -3.02% | Land application of compost; wastewater treatment unit; at updated plant - US | -0.30221 | MJ | Cumulative Energy Demand (CED) - MJ | Low_Base_Upgraded_Cumulative Energy Demand (CED) - MJ_Land application of compost; wastewater treatment unit; at updated plant - US_Without Amendment_Aerated Static Pile
| Aerated Static Pile | Without Amendment | Base | Low | Upgraded |  | -19.93% | Anaerobic Digestion; wastewater treatment unit; at updated plant - US | -1.9975 | MJ | Cumulative Energy Demand (CED) - MJ | Low_Base_Upgraded_Cumulative Energy Demand (CED) - MJ_Anaerobic Digestion; wastewater treatment unit; at updated plant - US_Without Amendment_Aerated Static Pile
[6 empty] | Contribution |  | Process | Amount | Unit |  | ____Process__
| Aerated Static Pile | Without Amendment | Base | Low | Upgraded |  | 80.53% | Effluent release; wastewater treatment unit; at surface water; m3 wastewater - US | 0.01161 | kg N eq | Eutrophication Potential (EP) - kg N eq | Low_Base_Upgraded_Eutrophication Potential (EP) - kg N eq_Effluent release; wastewater treatment unit; at surface water; m3 wastewater - US_Without Amendment_Aerated Static Pile
| Aerated Static Pile | Without Amendment | Base | Low | Upgraded |  | 9.29% | Land application of compost; wastewater treatment unit; at updated plant - US | 0.00134 | kg N eq | Eutrophication Potential (EP) - kg N eq | Low_Base_Upgraded_Eutrophication Potential (EP) - kg N eq_Land application of compost; wastewater treatment unit; at updated plant - US_Without Amendment_Aerated Static Pile
| Aerated Static Pile | Without Amendment | Base | Low | Upgraded |  | 3.79% | Aeration Tanks; wastewater treatment unit; at updated plant - US | 0.00055 | kg N eq | Eutrophication Potential (EP) - kg N eq | Low_Base_Upgraded_Eutrophication Potential (EP) - kg N eq_Aeration Tanks; wastewater treatment unit; at updated plant - US_Without Amendment_Aerated Static Pile
| Aerated Static Pile | Without Amendment | Base | Low | Upgraded |  | 1.73% | Influent Pump Station; wastewater treatment unit; at updated plant - US | 0.00025 | kg N eq | Eutrophication Potential (EP) - kg N eq | Low_Base_Upgraded_Eutrophication Potential (EP) - kg N eq_Influent Pump Station; wastewater treatment unit; at updated plant - US_Without Amendment_Aerated Static Pile
| Aerated Static Pile | Without Amendment | Base | Low | Upgraded |  | 1.37% | Clear Cove Primary Clarification; wastewater treatment unit; at updated plant - US | 0.0002 | kg N eq | Eutrophication Potential (EP) - kg N eq | Low_Base_Upgraded_Eutrophication Potential (EP) - kg N eq_Clear Cove Primary Clarification; wastewater treatment unit; at updated plant - US_Without Amendment_Aerated Static Pile
| Aerated Static Pile | Without Amendment | Base | Low | Upgraded |  | 1.14% | Waste Receiving and Holding; wastewater treatment unit; at updated plant - US | 0.00016 | kg N eq | Eutrophication Potential (EP) - kg N eq | Low_Base_Upgraded_Eutrophication Potential (EP) - kg N eq_Waste Receiving and Holding; wastewater treatment unit; at updated plant - US_Without Amendment_Aerated Static Pile
| Aerated Static Pile | Without Amendment | Base | Low | Upgraded |  | 0.94% | Pre-Anoxic & Swing tank; wastewater treatment unit; at updated plant - US | 0.00014 | kg N eq | Eutrophication Potential (EP) - kg N eq | Low_Base_Upgraded_Eutrophication Potential (EP) - kg N eq_Pre-Anoxic & Swing tank; wastewater treatment unit; at updated plant - US_Without Amendment_Aerated Static Pile
| Aerated Static Pile | Without Amendment | Base | Low | Upgraded |  | 0.75% | Wet Well and Sump Station; wastewater treatment unit; at updated plant - US | 0.00011 | kg N eq | Eutrophication Potential (EP) - kg N eq | Low_Base_Upgraded_Eutrophication Potential (EP) - kg N eq_Wet Well and Sump Station; wastewater treatment unit; at updated plant - US_Without Amendment_Aerated Static Pile
| Aerated Static Pile | Without Amendment | Base | Low | Upgraded |  | 0.42% | Gravity Belt Thickener; wastewater treatment unit; at updated plant - US | 6.059e-05 | kg N eq | Eutrophication Potential (EP) - kg N eq | Low_Base_Upgraded_Eutrophication Potential (EP) - kg N eq_Gravity Belt Thickener; wastewater treatment unit; at updated plant - US_Without Amendment_Aerated Static Pile
| Aerated Static Pile | Without Amendment | Base | Low | Upgraded |  | 0.37% | Biosolids composting; aerated static pile; wastewater treatment unit; at updated plant - US | 5.313e-05 | kg N eq | Eutrophication Potential (EP) - kg N eq | Low_Base_Upgraded_Eutrophication Potential (EP) - kg N eq_Biosolids composting; aerated static pile; wastewater treatment unit; at updated plant - US_Without Amendment_Aerated Static Pile
| Aerated Static Pile | Without Amendment | Base | Low | Upgraded |  | 0.35% | Belt filter press; wastewater treatment unit; at updated plant - US | 5.0651e-05 | kg N eq | Eutrophication Potential (EP) - kg N eq | Low_Base_Upgraded_Eutrophication Potential (EP) - kg N eq_Belt filter press; wastewater treatment unit; at updated plant - US_Without Amendment_Aerated Static Pile
| Aerated Static Pile | Without Amendment | Base | Low | Upgraded |  | 0.26% | Wastewater collection; operation and infrastructure; m3 wastewater | 3.756e-05 | kg N eq | Eutrophication Potential (EP) - kg N eq | Low_Base_Upgraded_Eutrophication Potential (EP) - kg N eq_Wastewater collection; operation and infrastructure; m3 wastewater_Without Amendment_Aerated Static Pile
| Aerated Static Pile | Without Amendment | Base | Low | Upgraded |  | 0.26% | Control Building; at upgraded wastewater treatment plant - US | 3.6875e-05 | kg N eq | Eutrophication Potential (EP) - kg N eq | Low_Base_Upgraded_Eutrophication Potential (EP) - kg N eq_Control Building; at upgraded wastewater treatment plant - US_Without Amendment_Aerated Static Pile
| Aerated Static Pile | Without Amendment | Base | Low | Upgraded |  | 0.11% | Blend Tank; wastewater treatment unit; at updated plant - US | 1.6216e-05 | kg N eq | Eutrophication Potential (EP) - kg N eq | Low_Base_Upgraded_Eutrophication Potential (EP) - kg N eq_Blend Tank; wastewater treatment unit; at updated plant - US_Without Amendment_Aerated Static Pile
| Aerated Static Pile | Without Amendment | Base | Low | Upgraded |  | 0.05% | ClearCove SCP; wastewater treatment unit; at updated plant - US | 7.7567e-06 | kg N eq | Eutrophication Potential (EP) - kg N eq | Low_Base_Upgraded_Eutrophication Potential (EP) - kg N eq_ClearCove SCP; wastewater treatment unit; at updated plant - US_Without Amendment_Aerated Static Pile
| Aerated Static Pile | Without Amendment | Base | Low | Upgraded |  | -1.37% | Anaerobic Digestion; wastewater treatment unit; at updated plant - US | -0.0002 | kg N eq | Eutrophication Potential (EP) - kg N eq | Low_Base_Upgraded_Eutrophication Potential (EP) - kg N eq_Anaerobic Digestion; wastewater treatment unit; at updated plant - US_Without Amendment_Aerated Static Pile
[6 empty] | Contribution |  | Process | Amount | Unit |  | ____Process__
| Aerated Static Pile | Without Amendment | Base | Low | Upgraded |  | 40.72% | Waste Receiving and Holding; wastewater treatment unit; at updated plant - US | 0.07917 | kg oil eq | Fossil Depletion Potential (FDP) - kg oil eq | Low_Base_Upgraded_Fossil Depletion Potential (FDP) - kg oil eq_Waste Receiving and Holding; wastewater treatment unit; at updated plant - US_Without Amendment_Aerated Static Pile
| Aerated Static Pile | Without Amendment | Base | Low | Upgraded |  | 32.7% | Aeration Tanks; wastewater treatment unit; at updated plant - US | 0.06359 | kg oil eq | Fossil Depletion Potential (FDP) - kg oil eq | Low_Base_Upgraded_Fossil Depletion Potential (FDP) - kg oil eq_Aeration Tanks; wastewater treatment unit; at updated plant - US_Without Amendment_Aerated Static Pile
| Aerated Static Pile | Without Amendment | Base | Low | Upgraded |  | 10.83% | Clear Cove Primary Clarification; wastewater treatment unit; at updated plant - US | 0.02105 | kg oil eq | Fossil Depletion Potential (FDP) - kg oil eq | Low_Base_Upgraded_Fossil Depletion Potential (FDP) - kg oil eq_Clear Cove Primary Clarification; wastewater treatment unit; at updated plant - US_Without Amendment_Aerated Static Pile
| Aerated Static Pile | Without Amendment | Base | Low | Upgraded |  | 8.19% | Pre-Anoxic & Swing tank; wastewater treatment unit; at updated plant - US | 0.01592 | kg oil eq | Fossil Depletion Potential (FDP) - kg oil eq | Low_Base_Upgraded_Fossil Depletion Potential (FDP) - kg oil eq_Pre-Anoxic & Swing tank; wastewater treatment unit; at updated plant - US_Without Amendment_Aerated Static Pile
| Aerated Static Pile | Without Amendment | Base | Low | Upgraded |  | 7.76% | Influent Pump Station; wastewater treatment unit; at updated plant - US | 0.01509 | kg oil eq | Fossil Depletion Potential (FDP) - kg oil eq | Low_Base_Upgraded_Fossil Depletion Potential (FDP) - kg oil eq_Influent Pump Station; wastewater treatment unit; at updated plant - US_Without Amendment_Aerated Static Pile
| Aerated Static Pile | Without Amendment | Base | Low | Upgraded |  | 6.42% | Wet Well and Sump Station; wastewater treatment unit; at updated plant - US | 0.01249 | kg oil eq | Fossil Depletion Potential (FDP) - kg oil eq | Low_Base_Upgraded_Fossil Depletion Potential (FDP) - kg oil eq_Wet Well and Sump Station; wastewater treatment unit; at updated plant - US_Without Amendment_Aerated Static Pile
| Aerated Static Pile | Without Amendment | Base | Low | Upgraded |  | 3.56% | Gravity Belt Thickener; wastewater treatment unit; at updated plant - US | 0.00692 | kg oil eq | Fossil Depletion Potential (FDP) - kg oil eq | Low_Base_Upgraded_Fossil Depletion Potential (FDP) - kg oil eq_Gravity Belt Thickener; wastewater treatment unit; at updated plant - US_Without Amendment_Aerated Static Pile
| Aerated Static Pile | Without Amendment | Base | Low | Upgraded |  | 3.25% | Biosolids composting; aerated static pile; wastewater treatment unit; at updated plant - US | 0.00633 | kg oil eq | Fossil Depletion Potential (FDP) - kg oil eq | Low_Base_Upgraded_Fossil Depletion Potential (FDP) - kg oil eq_Biosolids composting; aerated static pile; wastewater treatment unit; at updated plant - US_Without Amendment_Aerated Static Pile
| Aerated Static Pile | Without Amendment | Base | Low | Upgraded |  | 2.99% | Belt filter press; wastewater treatment unit; at updated plant - US | 0.00581 | kg oil eq | Fossil Depletion Potential (FDP) - kg oil eq | Low_Base_Upgraded_Fossil Depletion Potential (FDP) - kg oil eq_Belt filter press; wastewater treatment unit; at updated plant - US_Without Amendment_Aerated Static Pile
| Aerated Static Pile | Without Amendment | Base | Low | Upgraded |  | 2.31% | Wastewater collection; operation and infrastructure; m3 wastewater | 0.0045 | kg oil eq | Fossil Depletion Potential (FDP) - kg oil eq | Low_Base_Upgraded_Fossil Depletion Potential (FDP) - kg oil eq_Wastewater collection; operation and infrastructure; m3 wastewater_Without Amendment_Aerated Static Pile
| Aerated Static Pile | Without Amendment | Base | Low | Upgraded |  | 1.44% | Control Building; at upgraded wastewater treatment plant - US | 0.0028 | kg oil eq | Fossil Depletion Potential (FDP) - kg oil eq | Low_Base_Upgraded_Fossil Depletion Potential (FDP) - kg oil eq_Control Building; at upgraded wastewater treatment plant - US_Without Amendment_Aerated Static Pile
| Aerated Static Pile | Without Amendment | Base | Low | Upgraded |  | 1.22% | Effluent release; wastewater treatment unit; at surface water; m3 wastewater - US | 0.00236 | kg oil eq | Fossil Depletion Potential (FDP) - kg oil eq | Low_Base_Upgraded_Fossil Depletion Potential (FDP) - kg oil eq_Effluent release; wastewater treatment unit; at surface water; m3 wastewater - US_Without Amendment_Aerated Static Pile
| Aerated Static Pile | Without Amendment | Base | Low | Upgraded |  | 0.99% | Blend Tank; wastewater treatment unit; at updated plant - US | 0.00192 | kg oil eq | Fossil Depletion Potential (FDP) - kg oil eq | Low_Base_Upgraded_Fossil Depletion Potential (FDP) - kg oil eq_Blend Tank; wastewater treatment unit; at updated plant - US_Without Amendment_Aerated Static Pile
| Aerated Static Pile | Without Amendment | Base | Low | Upgraded |  | 0.47% | ClearCove SCP; wastewater treatment unit; at updated plant - US | 0.00091 | kg oil eq | Fossil Depletion Potential (FDP) - kg oil eq | Low_Base_Upgraded_Fossil Depletion Potential (FDP) - kg oil eq_ClearCove SCP; wastewater treatment unit; at updated plant - US_Without Amendment_Aerated Static Pile
| Aerated Static Pile | Without Amendment | Base | Low | Upgraded |  | -2.26% | Land application of compost; wastewater treatment unit; at updated plant - US | -0.00439 | kg oil eq | Fossil Depletion Potential (FDP) - kg oil eq | Low_Base_Upgraded_Fossil Depletion Potential (FDP) - kg oil eq_Land application of compost; wastewater treatment unit; at updated plant - US_Without Amendment_Aerated Static Pile
| Aerated Static Pile | Without Amendment | Base | Low | Upgraded |  | -20.59% | Anaerobic Digestion; wastewater treatment unit; at updated plant - US | -0.04003 | kg oil eq | Fossil Depletion Potential (FDP) - kg oil eq | Low_Base_Upgraded_Fossil Depletion Potential (FDP) - kg oil eq_Anaerobic Digestion; wastewater treatment unit; at updated plant - US_Without Amendment_Aerated Static Pile
[6 empty] | Contribution |  | Process | Amount | Unit |  | ____Process__
| Aerated Static Pile | Without Amendment | Base | Low | Upgraded |  | 38.83% | Pre-Anoxic & Swing tank; wastewater treatment unit; at updated plant - US | 0.2428 | kg CO2 eq | Global Warming Potential (GWP) - kg CO2 eq | Low_Base_Upgraded_Global Warming Potential (GWP) - kg CO2 eq_Pre-Anoxic & Swing tank; wastewater treatment unit; at updated plant - US_Without Amendment_Aerated Static Pile
| Aerated Static Pile | Without Amendment | Base | Low | Upgraded |  | 26.9% | Aeration Tanks; wastewater treatment unit; at updated plant - US | 0.16822 | kg CO2 eq | Global Warming Potential (GWP) - kg CO2 eq | Low_Base_Upgraded_Global Warming Potential (GWP) - kg CO2 eq_Aeration Tanks; wastewater treatment unit; at updated plant - US_Without Amendment_Aerated Static Pile
| Aerated Static Pile | Without Amendment | Base | Low | Upgraded |  | 16.38% | Waste Receiving and Holding; wastewater treatment unit; at updated plant - US | 0.10241 | kg CO2 eq | Global Warming Potential (GWP) - kg CO2 eq | Low_Base_Upgraded_Global Warming Potential (GWP) - kg CO2 eq_Waste Receiving and Holding; wastewater treatment unit; at updated plant - US_Without Amendment_Aerated Static Pile
| Aerated Static Pile | Without Amendment | Base | Low | Upgraded |  | 9.13% | Clear Cove Primary Clarification; wastewater treatment unit; at updated plant - US | 0.05708 | kg CO2 eq | Global Warming Potential (GWP) - kg CO2 eq | Low_Base_Upgraded_Global Warming Potential (GWP) - kg CO2 eq_Clear Cove Primary Clarification; wastewater treatment unit; at updated plant - US_Without Amendment_Aerated Static Pile
| Aerated Static Pile | Without Amendment | Base | Low | Upgraded |  | 8.71% | Biosolids composting; aerated static pile; wastewater treatment unit; at updated plant - US | 0.05445 | kg CO2 eq | Global Warming Potential (GWP) - kg CO2 eq | Low_Base_Upgraded_Global Warming Potential (GWP) - kg CO2 eq_Biosolids composting; aerated static pile; wastewater treatment unit; at updated plant - US_Without Amendment_Aerated Static Pile
| Aerated Static Pile | Without Amendment | Base | Low | Upgraded |  | 8.42% | Effluent release; wastewater treatment unit; at surface water; m3 wastewater - US | 0.05264 | kg CO2 eq | Global Warming Potential (GWP) - kg CO2 eq | Low_Base_Upgraded_Global Warming Potential (GWP) - kg CO2 eq_Effluent release; wastewater treatment unit; at surface water; m3 wastewater - US_Without Amendment_Aerated Static Pile
| Aerated Static Pile | Without Amendment | Base | Low | Upgraded |  | 8.08% | Influent Pump Station; wastewater treatment unit; at updated plant - US | 0.0505 | kg CO2 eq | Global Warming Potential (GWP) - kg CO2 eq | Low_Base_Upgraded_Global Warming Potential (GWP) - kg CO2 eq_Influent Pump Station; wastewater treatment unit; at updated plant - US_Without Amendment_Aerated Static Pile
| Aerated Static Pile | Without Amendment | Base | Low | Upgraded |  | 5.32% | Wet Well and Sump Station; wastewater treatment unit; at updated plant - US | 0.03326 | kg CO2 eq | Global Warming Potential (GWP) - kg CO2 eq | Low_Base_Upgraded_Global Warming Potential (GWP) - kg CO2 eq_Wet Well and Sump Station; wastewater treatment unit; at updated plant - US_Without Amendment_Aerated Static Pile
| Aerated Static Pile | Without Amendment | Base | Low | Upgraded |  | 2.33% | Gravity Belt Thickener; wastewater treatment unit; at updated plant - US | 0.01455 | kg CO2 eq | Global Warming Potential (GWP) - kg CO2 eq | Low_Base_Upgraded_Global Warming Potential (GWP) - kg CO2 eq_Gravity Belt Thickener; wastewater treatment unit; at updated plant - US_Without Amendment_Aerated Static Pile
| Aerated Static Pile | Without Amendment | Base | Low | Upgraded |  | 2.16% | Wastewater collection; operation and infrastructure; m3 wastewater | 0.01351 | kg CO2 eq | Global Warming Potential (GWP) - kg CO2 eq | Low_Base_Upgraded_Global Warming Potential (GWP) - kg CO2 eq_Wastewater collection; operation and infrastructure; m3 wastewater_Without Amendment_Aerated Static Pile
| Aerated Static Pile | Without Amendment | Base | Low | Upgraded |  | 2.04% | Belt filter press; wastewater treatment unit; at updated plant - US | 0.01278 | kg CO2 eq | Global Warming Potential (GWP) - kg CO2 eq | Low_Base_Upgraded_Global Warming Potential (GWP) - kg CO2 eq_Belt filter press; wastewater treatment unit; at updated plant - US_Without Amendment_Aerated Static Pile
| Aerated Static Pile | Without Amendment | Base | Low | Upgraded |  | 1.33% | Control Building; at upgraded wastewater treatment plant - US | 0.0083 | kg CO2 eq | Global Warming Potential (GWP) - kg CO2 eq | Low_Base_Upgraded_Global Warming Potential (GWP) - kg CO2 eq_Control Building; at upgraded wastewater treatment plant - US_Without Amendment_Aerated Static Pile
| Aerated Static Pile | Without Amendment | Base | Low | Upgraded |  | 0.81% | Blend Tank; wastewater treatment unit; at updated plant - US | 0.00504 | kg CO2 eq | Global Warming Potential (GWP) - kg CO2 eq | Low_Base_Upgraded_Global Warming Potential (GWP) - kg CO2 eq_Blend Tank; wastewater treatment unit; at updated plant - US_Without Amendment_Aerated Static Pile
| Aerated Static Pile | Without Amendment | Base | Low | Upgraded |  | 0.39% | ClearCove SCP; wastewater treatment unit; at updated plant - US | 0.00241 | kg CO2 eq | Global Warming Potential (GWP) - kg CO2 eq | Low_Base_Upgraded_Global Warming Potential (GWP) - kg CO2 eq_ClearCove SCP; wastewater treatment unit; at updated plant - US_Without Amendment_Aerated Static Pile
| Aerated Static Pile | Without Amendment | Base | Low | Upgraded |  | -9.06% | Anaerobic Digestion; wastewater treatment unit; at updated plant - US | -0.05664 | kg CO2 eq | Global Warming Potential (GWP) - kg CO2 eq | Low_Base_Upgraded_Global Warming Potential (GWP) - kg CO2 eq_Anaerobic Digestion; wastewater treatment unit; at updated plant - US_Without Amendment_Aerated Static Pile
| Aerated Static Pile | Without Amendment | Base | Low | Upgraded |  | -21.75% | Land application of compost; wastewater treatment unit; at updated plant - US | -0.136 | kg CO2 eq | Global Warming Potential (GWP) - kg CO2 eq | Low_Base_Upgraded_Global Warming Potential (GWP) - kg CO2 eq_Land application of compost; wastewater treatment unit; at updated plant - US_Without Amendment_Aerated Static Pile
[6 empty] | Contribution |  | Process | Amount | Unit |  | ____Process__
| Aerated Static Pile | Without Amendment | Base | Low | Upgraded |  | 51.25% | Aeration Tanks; wastewater treatment unit; at updated plant - US | 0.00233 | kg PM2.5 eq | Particulate Matter Formation Potential (PMFP) - kg PM2.5 eq | Low_Base_Upgraded_Particulate Matter Formation Potential (PMFP) - kg PM2.5 eq_Aeration Tanks; wastewater treatment unit; at updated plant - US_Without Amendment_Aerated Static Pile
| Aerated Static Pile | Without Amendment | Base | Low | Upgraded |  | 14.91% | Clear Cove Primary Clarification; wastewater treatment unit; at updated plant - US | 0.00068 | kg PM2.5 eq | Particulate Matter Formation Potential (PMFP) - kg PM2.5 eq | Low_Base_Upgraded_Particulate Matter Formation Potential (PMFP) - kg PM2.5 eq_Clear Cove Primary Clarification; wastewater treatment unit; at updated plant - US_Without Amendment_Aerated Static Pile
| Aerated Static Pile | Without Amendment | Base | Low | Upgraded |  | 12.88% | Pre-Anoxic & Swing tank; wastewater treatment unit; at updated plant - US | 0.00059 | kg PM2.5 eq | Particulate Matter Formation Potential (PMFP) - kg PM2.5 eq | Low_Base_Upgraded_Particulate Matter Formation Potential (PMFP) - kg PM2.5 eq_Pre-Anoxic & Swing tank; wastewater treatment unit; at updated plant - US_Without Amendment_Aerated Static Pile
| Aerated Static Pile | Without Amendment | Base | Low | Upgraded |  | 10.25% | Wet Well and Sump Station; wastewater treatment unit; at updated plant - US | 0.00047 | kg PM2.5 eq | Particulate Matter Formation Potential (PMFP) - kg PM2.5 eq | Low_Base_Upgraded_Particulate Matter Formation Potential (PMFP) - kg PM2.5 eq_Wet Well and Sump Station; wastewater treatment unit; at updated plant - US_Without Amendment_Aerated Static Pile
| Aerated Static Pile | Without Amendment | Base | Low | Upgraded |  | 6.57% | Waste Receiving and Holding; wastewater treatment unit; at updated plant - US | 0.0003 | kg PM2.5 eq | Particulate Matter Formation Potential (PMFP) - kg PM2.5 eq | Low_Base_Upgraded_Particulate Matter Formation Potential (PMFP) - kg PM2.5 eq_Waste Receiving and Holding; wastewater treatment unit; at updated plant - US_Without Amendment_Aerated Static Pile
| Aerated Static Pile | Without Amendment | Base | Low | Upgraded |  | 5.86% | Influent Pump Station; wastewater treatment unit; at updated plant - US | 0.00027 | kg PM2.5 eq | Particulate Matter Formation Potential (PMFP) - kg PM2.5 eq | Low_Base_Upgraded_Particulate Matter Formation Potential (PMFP) - kg PM2.5 eq_Influent Pump Station; wastewater treatment unit; at updated plant - US_Without Amendment_Aerated Static Pile
| Aerated Static Pile | Without Amendment | Base | Low | Upgraded |  | 4.97% | Biosolids composting; aerated static pile; wastewater treatment unit; at updated plant - US | 0.00023 | kg PM2.5 eq | Particulate Matter Formation Potential (PMFP) - kg PM2.5 eq | Low_Base_Upgraded_Particulate Matter Formation Potential (PMFP) - kg PM2.5 eq_Biosolids composting; aerated static pile; wastewater treatment unit; at updated plant - US_Without Amendment_Aerated Static Pile
| Aerated Static Pile | Without Amendment | Base | Low | Upgraded |  | 3.66% | Wastewater collection; operation and infrastructure; m3 wastewater | 0.00017 | kg PM2.5 eq | Particulate Matter Formation Potential (PMFP) - kg PM2.5 eq | Low_Base_Upgraded_Particulate Matter Formation Potential (PMFP) - kg PM2.5 eq_Wastewater collection; operation and infrastructure; m3 wastewater_Without Amendment_Aerated Static Pile
| Aerated Static Pile | Without Amendment | Base | Low | Upgraded |  | 2.29% | Belt filter press; wastewater treatment unit; at updated plant - US | 0.0001 | kg PM2.5 eq | Particulate Matter Formation Potential (PMFP) - kg PM2.5 eq | Low_Base_Upgraded_Particulate Matter Formation Potential (PMFP) - kg PM2.5 eq_Belt filter press; wastewater treatment unit; at updated plant - US_Without Amendment_Aerated Static Pile
| Aerated Static Pile | Without Amendment | Base | Low | Upgraded |  | 2.09% | Gravity Belt Thickener; wastewater treatment unit; at updated plant - US | 9.5154e-05 | kg PM2.5 eq | Particulate Matter Formation Potential (PMFP) - kg PM2.5 eq | Low_Base_Upgraded_Particulate Matter Formation Potential (PMFP) - kg PM2.5 eq_Gravity Belt Thickener; wastewater treatment unit; at updated plant - US_Without Amendment_Aerated Static Pile
| Aerated Static Pile | Without Amendment | Base | Low | Upgraded |  | 1.54% | Blend Tank; wastewater treatment unit; at updated plant - US | 6.9942e-05 | kg PM2.5 eq | Particulate Matter Formation Potential (PMFP) - kg PM2.5 eq | Low_Base_Upgraded_Particulate Matter Formation Potential (PMFP) - kg PM2.5 eq_Blend Tank; wastewater treatment unit; at updated plant - US_Without Amendment_Aerated Static Pile
| Aerated Static Pile | Without Amendment | Base | Low | Upgraded |  | 1.1% | Effluent release; wastewater treatment unit; at surface water; m3 wastewater - US | 4.9974e-05 | kg PM2.5 eq | Particulate Matter Formation Potential (PMFP) - kg PM2.5 eq | Low_Base_Upgraded_Particulate Matter Formation Potential (PMFP) - kg PM2.5 eq_Effluent release; wastewater treatment unit; at surface water; m3 wastewater - US_Without Amendment_Aerated Static Pile
| Aerated Static Pile | Without Amendment | Base | Low | Upgraded |  | 0.77% | Land application of compost; wastewater treatment unit; at updated plant - US | 3.5061e-05 | kg PM2.5 eq | Particulate Matter Formation Potential (PMFP) - kg PM2.5 eq | Low_Base_Upgraded_Particulate Matter Formation Potential (PMFP) - kg PM2.5 eq_Land application of compost; wastewater treatment unit; at updated plant - US_Without Amendment_Aerated Static Pile
| Aerated Static Pile | Without Amendment | Base | Low | Upgraded |  | 0.76% | ClearCove SCP; wastewater treatment unit; at updated plant - US | 3.4562e-05 | kg PM2.5 eq | Particulate Matter Formation Potential (PMFP) - kg PM2.5 eq | Low_Base_Upgraded_Particulate Matter Formation Potential (PMFP) - kg PM2.5 eq_ClearCove SCP; wastewater treatment unit; at updated plant - US_Without Amendment_Aerated Static Pile
| Aerated Static Pile | Without Amendment | Base | Low | Upgraded |  | 0.19% | Control Building; at upgraded wastewater treatment plant - US | 8.8213e-06 | kg PM2.5 eq | Particulate Matter Formation Potential (PMFP) - kg PM2.5 eq | Low_Base_Upgraded_Particulate Matter Formation Potential (PMFP) - kg PM2.5 eq_Control Building; at upgraded wastewater treatment plant - US_Without Amendment_Aerated Static Pile
| Aerated Static Pile | Without Amendment | Base | Low | Upgraded |  | -19.08% | Anaerobic Digestion; wastewater treatment unit; at updated plant - US | -0.00087 | kg PM2.5 eq | Particulate Matter Formation Potential (PMFP) - kg PM2.5 eq | Low_Base_Upgraded_Particulate Matter Formation Potential (PMFP) - kg PM2.5 eq_Anaerobic Digestion; wastewater treatment unit; at updated plant - US_Without Amendment_Aerated Static Pile
[6 empty] | Contribution |  | Process | Amount | Unit |  | ____Process__
| Aerated Static Pile | Without Amendment | Base | Low | Upgraded |  | 50.9% | Aeration Tanks; wastewater treatment unit; at updated plant - US | 0.16577 | kg O3 eq | Smog Formation Potential (SFP) - kg O3 eq | Low_Base_Upgraded_Smog Formation Potential (SFP) - kg O3 eq_Aeration Tanks; wastewater treatment unit; at updated plant - US_Without Amendment_Aerated Static Pile
| Aerated Static Pile | Without Amendment | Base | Low | Upgraded |  | 14.76% | Clear Cove Primary Clarification; wastewater treatment unit; at updated plant - US | 0.04807 | kg O3 eq | Smog Formation Potential (SFP) - kg O3 eq | Low_Base_Upgraded_Smog Formation Potential (SFP) - kg O3 eq_Clear Cove Primary Clarification; wastewater treatment unit; at updated plant - US_Without Amendment_Aerated Static Pile
| Aerated Static Pile | Without Amendment | Base | Low | Upgraded |  | 12.83% | Pre-Anoxic & Swing tank; wastewater treatment unit; at updated plant - US | 0.04178 | kg O3 eq | Smog Formation Potential (SFP) - kg O3 eq | Low_Base_Upgraded_Smog Formation Potential (SFP) - kg O3 eq_Pre-Anoxic & Swing tank; wastewater treatment unit; at updated plant - US_Without Amendment_Aerated Static Pile
| Aerated Static Pile | Without Amendment | Base | Low | Upgraded |  | 10.17% | Wet Well and Sump Station; wastewater treatment unit; at updated plant - US | 0.03313 | kg O3 eq | Smog Formation Potential (SFP) - kg O3 eq | Low_Base_Upgraded_Smog Formation Potential (SFP) - kg O3 eq_Wet Well and Sump Station; wastewater treatment unit; at updated plant - US_Without Amendment_Aerated Static Pile
| Aerated Static Pile | Without Amendment | Base | Low | Upgraded |  | 8.58% | Waste Receiving and Holding; wastewater treatment unit; at updated plant - US | 0.02795 | kg O3 eq | Smog Formation Potential (SFP) - kg O3 eq | Low_Base_Upgraded_Smog Formation Potential (SFP) - kg O3 eq_Waste Receiving and Holding; wastewater treatment unit; at updated plant - US_Without Amendment_Aerated Static Pile
| Aerated Static Pile | Without Amendment | Base | Low | Upgraded |  | 5.96% | Influent Pump Station; wastewater treatment unit; at updated plant - US | 0.0194 | kg O3 eq | Smog Formation Potential (SFP) - kg O3 eq | Low_Base_Upgraded_Smog Formation Potential (SFP) - kg O3 eq_Influent Pump Station; wastewater treatment unit; at updated plant - US_Without Amendment_Aerated Static Pile
| Aerated Static Pile | Without Amendment | Base | Low | Upgraded |  | 4.94% | Biosolids composting; aerated static pile; wastewater treatment unit; at updated plant - US | 0.01607 | kg O3 eq | Smog Formation Potential (SFP) - kg O3 eq | Low_Base_Upgraded_Smog Formation Potential (SFP) - kg O3 eq_Biosolids composting; aerated static pile; wastewater treatment unit; at updated plant - US_Without Amendment_Aerated Static Pile
| Aerated Static Pile | Without Amendment | Base | Low | Upgraded |  | 3.66% | Wastewater collection; operation and infrastructure; m3 wastewater | 0.01192 | kg O3 eq | Smog Formation Potential (SFP) - kg O3 eq | Low_Base_Upgraded_Smog Formation Potential (SFP) - kg O3 eq_Wastewater collection; operation and infrastructure; m3 wastewater_Without Amendment_Aerated Static Pile
| Aerated Static Pile | Without Amendment | Base | Low | Upgraded |  | 2.26% | Belt filter press; wastewater treatment unit; at updated plant - US | 0.00735 | kg O3 eq | Smog Formation Potential (SFP) - kg O3 eq | Low_Base_Upgraded_Smog Formation Potential (SFP) - kg O3 eq_Belt filter press; wastewater treatment unit; at updated plant - US_Without Amendment_Aerated Static Pile
| Aerated Static Pile | Without Amendment | Base | Low | Upgraded |  | 2.04% | Gravity Belt Thickener; wastewater treatment unit; at updated plant - US | 0.00665 | kg O3 eq | Smog Formation Potential (SFP) - kg O3 eq | Low_Base_Upgraded_Smog Formation Potential (SFP) - kg O3 eq_Gravity Belt Thickener; wastewater treatment unit; at updated plant - US_Without Amendment_Aerated Static Pile
| Aerated Static Pile | Without Amendment | Base | Low | Upgraded |  | 1.53% | Blend Tank; wastewater treatment unit; at updated plant - US | 0.00497 | kg O3 eq | Smog Formation Potential (SFP) - kg O3 eq | Low_Base_Upgraded_Smog Formation Potential (SFP) - kg O3 eq_Blend Tank; wastewater treatment unit; at updated plant - US_Without Amendment_Aerated Static Pile
| Aerated Static Pile | Without Amendment | Base | Low | Upgraded |  | 1.04% | Effluent release; wastewater treatment unit; at surface water; m3 wastewater - US | 0.00339 | kg O3 eq | Smog Formation Potential (SFP) - kg O3 eq | Low_Base_Upgraded_Smog Formation Potential (SFP) - kg O3 eq_Effluent release; wastewater treatment unit; at surface water; m3 wastewater - US_Without Amendment_Aerated Static Pile
| Aerated Static Pile | Without Amendment | Base | Low | Upgraded |  | 0.75% | ClearCove SCP; wastewater treatment unit; at updated plant - US | 0.00246 | kg O3 eq | Smog Formation Potential (SFP) - kg O3 eq | Low_Base_Upgraded_Smog Formation Potential (SFP) - kg O3 eq_ClearCove SCP; wastewater treatment unit; at updated plant - US_Without Amendment_Aerated Static Pile
| Aerated Static Pile | Without Amendment | Base | Low | Upgraded |  | 0.17% | Control Building; at upgraded wastewater treatment plant - US | 0.00054 | kg O3 eq | Smog Formation Potential (SFP) - kg O3 eq | Low_Base_Upgraded_Smog Formation Potential (SFP) - kg O3 eq_Control Building; at upgraded wastewater treatment plant - US_Without Amendment_Aerated Static Pile
| Aerated Static Pile | Without Amendment | Base | Low | Upgraded |  | -0.55% | Land application of compost; wastewater treatment unit; at updated plant - US | -0.0018 | kg O3 eq | Smog Formation Potential (SFP) - kg O3 eq | Low_Base_Upgraded_Smog Formation Potential (SFP) - kg O3 eq_Land application of compost; wastewater treatment unit; at updated plant - US_Without Amendment_Aerated Static Pile
| Aerated Static Pile | Without Amendment | Base | Low | Upgraded |  | -19.02% | Anaerobic Digestion; wastewater treatment unit; at updated plant - US | -0.06194 | kg O3 eq | Smog Formation Potential (SFP) - kg O3 eq | Low_Base_Upgraded_Smog Formation Potential (SFP) - kg O3 eq_Anaerobic Digestion; wastewater treatment unit; at updated plant - US_Without Amendment_Aerated Static Pile
[6 empty] | Contribution |  | Process | Amount | Unit |  | ____Process__
| Aerated Static Pile | Without Amendment | Base | Low | Upgraded |  | 56.34% | Waste Receiving and Holding; wastewater treatment unit; at updated plant - US | 0.00023 | m3 H2O | Water Use (WU) - m3 H2O | Low_Base_Upgraded_Water Use (WU) - m3 H2O_Waste Receiving and Holding; wastewater treatment unit; at updated plant - US_Without Amendment_Aerated Static Pile
| Aerated Static Pile | Without Amendment | Base | Low | Upgraded |  | 44.58% | Influent Pump Station; wastewater treatment unit; at updated plant - US | 0.00018 | m3 H2O | Water Use (WU) - m3 H2O | Low_Base_Upgraded_Water Use (WU) - m3 H2O_Influent Pump Station; wastewater treatment unit; at updated plant - US_Without Amendment_Aerated Static Pile
| Aerated Static Pile | Without Amendment | Base | Low | Upgraded |  | 43.5% | Clear Cove Primary Clarification; wastewater treatment unit; at updated plant - US | 0.00018 | m3 H2O | Water Use (WU) - m3 H2O | Low_Base_Upgraded_Water Use (WU) - m3 H2O_Clear Cove Primary Clarification; wastewater treatment unit; at updated plant - US_Without Amendment_Aerated Static Pile
| Aerated Static Pile | Without Amendment | Base | Low | Upgraded |  | 39.46% | Aeration Tanks; wastewater treatment unit; at updated plant - US | 0.00016 | m3 H2O | Water Use (WU) - m3 H2O | Low_Base_Upgraded_Water Use (WU) - m3 H2O_Aeration Tanks; wastewater treatment unit; at updated plant - US_Without Amendment_Aerated Static Pile
| Aerated Static Pile | Without Amendment | Base | Low | Upgraded |  | 35.94% | Control Building; at upgraded wastewater treatment plant - US | 0.00015 | m3 H2O | Water Use (WU) - m3 H2O | Low_Base_Upgraded_Water Use (WU) - m3 H2O_Control Building; at upgraded wastewater treatment plant - US_Without Amendment_Aerated Static Pile
| Aerated Static Pile | Without Amendment | Base | Low | Upgraded |  | 16.69% | Effluent release; wastewater treatment unit; at surface water; m3 wastewater - US | 6.8836e-05 | m3 H2O | Water Use (WU) - m3 H2O | Low_Base_Upgraded_Water Use (WU) - m3 H2O_Effluent release; wastewater treatment unit; at surface water; m3 wastewater - US_Without Amendment_Aerated Static Pile
| Aerated Static Pile | Without Amendment | Base | Low | Upgraded |  | 10.47% | Pre-Anoxic & Swing tank; wastewater treatment unit; at updated plant - US | 4.3192e-05 | m3 H2O | Water Use (WU) - m3 H2O | Low_Base_Upgraded_Water Use (WU) - m3 H2O_Pre-Anoxic & Swing tank; wastewater treatment unit; at updated plant - US_Without Amendment_Aerated Static Pile
| Aerated Static Pile | Without Amendment | Base | Low | Upgraded |  | 7.37% | Gravity Belt Thickener; wastewater treatment unit; at updated plant - US | 3.0408e-05 | m3 H2O | Water Use (WU) - m3 H2O | Low_Base_Upgraded_Water Use (WU) - m3 H2O_Gravity Belt Thickener; wastewater treatment unit; at updated plant - US_Without Amendment_Aerated Static Pile
| Aerated Static Pile | Without Amendment | Base | Low | Upgraded |  | 5.32% | Belt filter press; wastewater treatment unit; at updated plant - US | 2.1941e-05 | m3 H2O | Water Use (WU) - m3 H2O | Low_Base_Upgraded_Water Use (WU) - m3 H2O_Belt filter press; wastewater treatment unit; at updated plant - US_Without Amendment_Aerated Static Pile
| Aerated Static Pile | Without Amendment | Base | Low | Upgraded |  | 4.24% | Wet Well and Sump Station; wastewater treatment unit; at updated plant - US | 1.7507e-05 | m3 H2O | Water Use (WU) - m3 H2O | Low_Base_Upgraded_Water Use (WU) - m3 H2O_Wet Well and Sump Station; wastewater treatment unit; at updated plant - US_Without Amendment_Aerated Static Pile
| Aerated Static Pile | Without Amendment | Base | Low | Upgraded |  | 2.93% | Anaerobic Digestion; wastewater treatment unit; at updated plant - US | 1.2104e-05 | m3 H2O | Water Use (WU) - m3 H2O | Low_Base_Upgraded_Water Use (WU) - m3 H2O_Anaerobic Digestion; wastewater treatment unit; at updated plant - US_Without Amendment_Aerated Static Pile
| Aerated Static Pile | Without Amendment | Base | Low | Upgraded |  | 1.7% | Blend Tank; wastewater treatment unit; at updated plant - US | 7.018e-06 | m3 H2O | Water Use (WU) - m3 H2O | Low_Base_Upgraded_Water Use (WU) - m3 H2O_Blend Tank; wastewater treatment unit; at updated plant - US_Without Amendment_Aerated Static Pile
| Aerated Static Pile | Without Amendment | Base | Low | Upgraded |  | 1.46% | Biosolids composting; aerated static pile; wastewater treatment unit; at updated plant - US | 6.007e-06 | m3 H2O | Water Use (WU) - m3 H2O | Low_Base_Upgraded_Water Use (WU) - m3 H2O_Biosolids composting; aerated static pile; wastewater treatment unit; at updated plant - US_Without Amendment_Aerated Static Pile
| Aerated Static Pile | Without Amendment | Base | Low | Upgraded |  | 1.23% | Wastewater collection; operation and infrastructure; m3 wastewater | 5.0609e-06 | m3 H2O | Water Use (WU) - m3 H2O | Low_Base_Upgraded_Water Use (WU) - m3 H2O_Wastewater collection; operation and infrastructure; m3 wastewater_Without Amendment_Aerated Static Pile
| Aerated Static Pile | Without Amendment | Base | Low | Upgraded |  | 0.19% | ClearCove SCP; wastewater treatment unit; at updated plant - US | 7.6697e-07 | m3 H2O | Water Use (WU) - m3 H2O | Low_Base_Upgraded_Water Use (WU) - m3 H2O_ClearCove SCP; wastewater treatment unit; at updated plant - US_Without Amendment_Aerated Static Pile
| Aerated Static Pile | Without Amendment | Base | Low | Upgraded |  | -171.4% | Land application of compost; wastewater treatment unit; at updated plant - US | -0.00071 | m3 H2O | Water Use (WU) - m3 H2O | Low_Base_Upgraded_Water Use (WU) - m3 H2O_Land application of compost; wastewater treatment unit; at updated plant - US_Without Amendment_Aerated Static Pile
[6 empty] | Contribution |  | Process | Amount | Unit |  | ____Process__
| Aerated Static Pile | Without Amendment | Base | High | Upgraded |  | 48.66% | Aeration Tanks; wastewater treatment unit; at updated plant - US | 0.01722 | kg SO2 eq | Acidification Potential (AP) - kg SO2 eq | High_Base_Upgraded_Acidification Potential (AP) - kg SO2 eq_Aeration Tanks; wastewater treatment unit; at updated plant - US_Without Amendment_Aerated Static Pile
| Aerated Static Pile | Without Amendment | Base | High | Upgraded |  | 14.07% | Clear Cove Primary Clarification; wastewater treatment unit; at updated plant - US | 0.00498 | kg SO2 eq | Acidification Potential (AP) - kg SO2 eq | High_Base_Upgraded_Acidification Potential (AP) - kg SO2 eq_Clear Cove Primary Clarification; wastewater treatment unit; at updated plant - US_Without Amendment_Aerated Static Pile
| Aerated Static Pile | Without Amendment | Base | High | Upgraded |  | 12.24% | Pre-Anoxic & Swing tank; wastewater treatment unit; at updated plant - US | 0.00433 | kg SO2 eq | Acidification Potential (AP) - kg SO2 eq | High_Base_Upgraded_Acidification Potential (AP) - kg SO2 eq_Pre-Anoxic & Swing tank; wastewater treatment unit; at updated plant - US_Without Amendment_Aerated Static Pile
| Aerated Static Pile | Without Amendment | Base | High | Upgraded |  | 9.75% | Wet Well and Sump Station; wastewater treatment unit; at updated plant - US | 0.00345 | kg SO2 eq | Acidification Potential (AP) - kg SO2 eq | High_Base_Upgraded_Acidification Potential (AP) - kg SO2 eq_Wet Well and Sump Station; wastewater treatment unit; at updated plant - US_Without Amendment_Aerated Static Pile
| Aerated Static Pile | Without Amendment | Base | High | Upgraded |  | 6.71% | Waste Receiving and Holding; wastewater treatment unit; at updated plant - US | 0.00238 | kg SO2 eq | Acidification Potential (AP) - kg SO2 eq | High_Base_Upgraded_Acidification Potential (AP) - kg SO2 eq_Waste Receiving and Holding; wastewater treatment unit; at updated plant - US_Without Amendment_Aerated Static Pile
| Aerated Static Pile | Without Amendment | Base | High | Upgraded |  | 5.85% | Influent Pump Station; wastewater treatment unit; at updated plant - US | 0.00207 | kg SO2 eq | Acidification Potential (AP) - kg SO2 eq | High_Base_Upgraded_Acidification Potential (AP) - kg SO2 eq_Influent Pump Station; wastewater treatment unit; at updated plant - US_Without Amendment_Aerated Static Pile
| Aerated Static Pile | Without Amendment | Base | High | Upgraded |  | 5.69% | Biosolids composting; aerated static pile; wastewater treatment unit; at updated plant - US | 0.00201 | kg SO2 eq | Acidification Potential (AP) - kg SO2 eq | High_Base_Upgraded_Acidification Potential (AP) - kg SO2 eq_Biosolids composting; aerated static pile; wastewater treatment unit; at updated plant - US_Without Amendment_Aerated Static Pile
| Aerated Static Pile | Without Amendment | Base | High | Upgraded |  | 4.33% | Land application of compost; wastewater treatment unit; at updated plant - US | 0.00153 | kg SO2 eq | Acidification Potential (AP) - kg SO2 eq | High_Base_Upgraded_Acidification Potential (AP) - kg SO2 eq_Land application of compost; wastewater treatment unit; at updated plant - US_Without Amendment_Aerated Static Pile
| Aerated Static Pile | Without Amendment | Base | High | Upgraded |  | 3.48% | Wastewater collection; operation and infrastructure; m3 wastewater | 0.00123 | kg SO2 eq | Acidification Potential (AP) - kg SO2 eq | High_Base_Upgraded_Acidification Potential (AP) - kg SO2 eq_Wastewater collection; operation and infrastructure; m3 wastewater_Without Amendment_Aerated Static Pile
| Aerated Static Pile | Without Amendment | Base | High | Upgraded |  | 2.18% | Belt filter press; wastewater treatment unit; at updated plant - US | 0.00077 | kg SO2 eq | Acidification Potential (AP) - kg SO2 eq | High_Base_Upgraded_Acidification Potential (AP) - kg SO2 eq_Belt filter press; wastewater treatment unit; at updated plant - US_Without Amendment_Aerated Static Pile
| Aerated Static Pile | Without Amendment | Base | High | Upgraded |  | 1.99% | Gravity Belt Thickener; wastewater treatment unit; at updated plant - US | 0.0007 | kg SO2 eq | Acidification Potential (AP) - kg SO2 eq | High_Base_Upgraded_Acidification Potential (AP) - kg SO2 eq_Gravity Belt Thickener; wastewater treatment unit; at updated plant - US_Without Amendment_Aerated Static Pile
| Aerated Static Pile | Without Amendment | Base | High | Upgraded |  | 1.46% | Blend Tank; wastewater treatment unit; at updated plant - US | 0.00052 | kg SO2 eq | Acidification Potential (AP) - kg SO2 eq | High_Base_Upgraded_Acidification Potential (AP) - kg SO2 eq_Blend Tank; wastewater treatment unit; at updated plant - US_Without Amendment_Aerated Static Pile
| Aerated Static Pile | Without Amendment | Base | High | Upgraded |  | 0.98% | Effluent release; wastewater treatment unit; at surface water; m3 wastewater - US | 0.00035 | kg SO2 eq | Acidification Potential (AP) - kg SO2 eq | High_Base_Upgraded_Acidification Potential (AP) - kg SO2 eq_Effluent release; wastewater treatment unit; at surface water; m3 wastewater - US_Without Amendment_Aerated Static Pile
| Aerated Static Pile | Without Amendment | Base | High | Upgraded |  | 0.72% | ClearCove SCP; wastewater treatment unit; at updated plant - US | 0.00026 | kg SO2 eq | Acidification Potential (AP) - kg SO2 eq | High_Base_Upgraded_Acidification Potential (AP) - kg SO2 eq_ClearCove SCP; wastewater treatment unit; at updated plant - US_Without Amendment_Aerated Static Pile
| Aerated Static Pile | Without Amendment | Base | High | Upgraded |  | 0.11% | Control Building; at upgraded wastewater treatment plant - US | 4.0355e-05 | kg SO2 eq | Acidification Potential (AP) - kg SO2 eq | High_Base_Upgraded_Acidification Potential (AP) - kg SO2 eq_Control Building; at upgraded wastewater treatment plant - US_Without Amendment_Aerated Static Pile
| Aerated Static Pile | Without Amendment | Base | High | Upgraded |  | -18.22% | Anaerobic Digestion; wastewater treatment unit; at updated plant - US | -0.00645 | kg SO2 eq | Acidification Potential (AP) - kg SO2 eq | High_Base_Upgraded_Acidification Potential (AP) - kg SO2 eq_Anaerobic Digestion; wastewater treatment unit; at updated plant - US_Without Amendment_Aerated Static Pile
[6 empty] | Contribution |  | Process | Amount | Unit |  | ____Process__
| Aerated Static Pile | Without Amendment | Base | High | Upgraded |  | 35.12% | Aeration Tanks; wastewater treatment unit; at updated plant - US | 3.533 | MJ | Cumulative Energy Demand (CED) - MJ | High_Base_Upgraded_Cumulative Energy Demand (CED) - MJ_Aeration Tanks; wastewater treatment unit; at updated plant - US_Without Amendment_Aerated Static Pile
| Aerated Static Pile | Without Amendment | Base | High | Upgraded |  | 34.78% | Waste Receiving and Holding; wastewater treatment unit; at updated plant - US | 3.4983 | MJ | Cumulative Energy Demand (CED) - MJ | High_Base_Upgraded_Cumulative Energy Demand (CED) - MJ_Waste Receiving and Holding; wastewater treatment unit; at updated plant - US_Without Amendment_Aerated Static Pile
| Aerated Static Pile | Without Amendment | Base | High | Upgraded |  | 11.56% | Clear Cove Primary Clarification; wastewater treatment unit; at updated plant - US | 1.1629 | MJ | Cumulative Energy Demand (CED) - MJ | High_Base_Upgraded_Cumulative Energy Demand (CED) - MJ_Clear Cove Primary Clarification; wastewater treatment unit; at updated plant - US_Without Amendment_Aerated Static Pile
| Aerated Static Pile | Without Amendment | Base | High | Upgraded |  | 8.79% | Pre-Anoxic & Swing tank; wastewater treatment unit; at updated plant - US | 0.88417 | MJ | Cumulative Energy Demand (CED) - MJ | High_Base_Upgraded_Cumulative Energy Demand (CED) - MJ_Pre-Anoxic & Swing tank; wastewater treatment unit; at updated plant - US_Without Amendment_Aerated Static Pile
| Aerated Static Pile | Without Amendment | Base | High | Upgraded |  | 8.78% | Influent Pump Station; wastewater treatment unit; at updated plant - US | 0.88297 | MJ | Cumulative Energy Demand (CED) - MJ | High_Base_Upgraded_Cumulative Energy Demand (CED) - MJ_Influent Pump Station; wastewater treatment unit; at updated plant - US_Without Amendment_Aerated Static Pile
| Aerated Static Pile | Without Amendment | Base | High | Upgraded |  | 6.92% | Wet Well and Sump Station; wastewater treatment unit; at updated plant - US | 0.69645 | MJ | Cumulative Energy Demand (CED) - MJ | High_Base_Upgraded_Cumulative Energy Demand (CED) - MJ_Wet Well and Sump Station; wastewater treatment unit; at updated plant - US_Without Amendment_Aerated Static Pile
| Aerated Static Pile | Without Amendment | Base | High | Upgraded |  | 3.46% | Biosolids composting; aerated static pile; wastewater treatment unit; at updated plant - US | 0.34789 | MJ | Cumulative Energy Demand (CED) - MJ | High_Base_Upgraded_Cumulative Energy Demand (CED) - MJ_Biosolids composting; aerated static pile; wastewater treatment unit; at updated plant - US_Without Amendment_Aerated Static Pile
| Aerated Static Pile | Without Amendment | Base | High | Upgraded |  | 3.32% | Gravity Belt Thickener; wastewater treatment unit; at updated plant - US | 0.33404 | MJ | Cumulative Energy Demand (CED) - MJ | High_Base_Upgraded_Cumulative Energy Demand (CED) - MJ_Gravity Belt Thickener; wastewater treatment unit; at updated plant - US_Without Amendment_Aerated Static Pile
| Aerated Static Pile | Without Amendment | Base | High | Upgraded |  | 2.87% | Belt filter press; wastewater treatment unit; at updated plant - US | 0.28834 | MJ | Cumulative Energy Demand (CED) - MJ | High_Base_Upgraded_Cumulative Energy Demand (CED) - MJ_Belt filter press; wastewater treatment unit; at updated plant - US_Without Amendment_Aerated Static Pile
| Aerated Static Pile | Without Amendment | Base | High | Upgraded |  | 2.55% | Wastewater collection; operation and infrastructure; m3 wastewater | 0.25606 | MJ | Cumulative Energy Demand (CED) - MJ | High_Base_Upgraded_Cumulative Energy Demand (CED) - MJ_Wastewater collection; operation and infrastructure; m3 wastewater_Without Amendment_Aerated Static Pile
| Aerated Static Pile | Without Amendment | Base | High | Upgraded |  | 1.45% | Control Building; at upgraded wastewater treatment plant - US | 0.14599 | MJ | Cumulative Energy Demand (CED) - MJ | High_Base_Upgraded_Cumulative Energy Demand (CED) - MJ_Control Building; at upgraded wastewater treatment plant - US_Without Amendment_Aerated Static Pile
| Aerated Static Pile | Without Amendment | Base | High | Upgraded |  | 1.32% | Effluent release; wastewater treatment unit; at surface water; m3 wastewater - US | 0.13321 | MJ | Cumulative Energy Demand (CED) - MJ | High_Base_Upgraded_Cumulative Energy Demand (CED) - MJ_Effluent release; wastewater treatment unit; at surface water; m3 wastewater - US_Without Amendment_Aerated Static Pile
| Aerated Static Pile | Without Amendment | Base | High | Upgraded |  | 1.06% | Blend Tank; wastewater treatment unit; at updated plant - US | 0.10638 | MJ | Cumulative Energy Demand (CED) - MJ | High_Base_Upgraded_Cumulative Energy Demand (CED) - MJ_Blend Tank; wastewater treatment unit; at updated plant - US_Without Amendment_Aerated Static Pile
| Aerated Static Pile | Without Amendment | Base | High | Upgraded |  | 0.51% | ClearCove SCP; wastewater treatment unit; at updated plant - US | 0.05093 | MJ | Cumulative Energy Demand (CED) - MJ | High_Base_Upgraded_Cumulative Energy Demand (CED) - MJ_ClearCove SCP; wastewater treatment unit; at updated plant - US_Without Amendment_Aerated Static Pile
| Aerated Static Pile | Without Amendment | Base | High | Upgraded |  | -2.62% | Land application of compost; wastewater treatment unit; at updated plant - US | -0.2635 | MJ | Cumulative Energy Demand (CED) - MJ | High_Base_Upgraded_Cumulative Energy Demand (CED) - MJ_Land application of compost; wastewater treatment unit; at updated plant - US_Without Amendment_Aerated Static Pile
| Aerated Static Pile | Without Amendment | Base | High | Upgraded |  | -19.86% | Anaerobic Digestion; wastewater treatment unit; at updated plant - US | -1.9975 | MJ | Cumulative Energy Demand (CED) - MJ | High_Base_Upgraded_Cumulative Energy Demand (CED) - MJ_Anaerobic Digestion; wastewater treatment unit; at updated plant - US_Without Amendment_Aerated Static Pile
[6 empty] | Contribution |  | Process | Amount | Unit |  | ____Process__
| Aerated Static Pile | Without Amendment | Base | High | Upgraded |  | 80.98% | Effluent release; wastewater treatment unit; at surface water; m3 wastewater - US | 0.01161 | kg N eq | Eutrophication Potential (EP) - kg N eq | High_Base_Upgraded_Eutrophication Potential (EP) - kg N eq_Effluent release; wastewater treatment unit; at surface water; m3 wastewater - US_Without Amendment_Aerated Static Pile
| Aerated Static Pile | Without Amendment | Base | High | Upgraded |  | 8.65% | Land application of compost; wastewater treatment unit; at updated plant - US | 0.00124 | kg N eq | Eutrophication Potential (EP) - kg N eq | High_Base_Upgraded_Eutrophication Potential (EP) - kg N eq_Land application of compost; wastewater treatment unit; at updated plant - US_Without Amendment_Aerated Static Pile
| Aerated Static Pile | Without Amendment | Base | High | Upgraded |  | 3.81% | Aeration Tanks; wastewater treatment unit; at updated plant - US | 0.00055 | kg N eq | Eutrophication Potential (EP) - kg N eq | High_Base_Upgraded_Eutrophication Potential (EP) - kg N eq_Aeration Tanks; wastewater treatment unit; at updated plant - US_Without Amendment_Aerated Static Pile
| Aerated Static Pile | Without Amendment | Base | High | Upgraded |  | 1.74% | Influent Pump Station; wastewater treatment unit; at updated plant - US | 0.00025 | kg N eq | Eutrophication Potential (EP) - kg N eq | High_Base_Upgraded_Eutrophication Potential (EP) - kg N eq_Influent Pump Station; wastewater treatment unit; at updated plant - US_Without Amendment_Aerated Static Pile
| Aerated Static Pile | Without Amendment | Base | High | Upgraded |  | 1.38% | Clear Cove Primary Clarification; wastewater treatment unit; at updated plant - US | 0.0002 | kg N eq | Eutrophication Potential (EP) - kg N eq | High_Base_Upgraded_Eutrophication Potential (EP) - kg N eq_Clear Cove Primary Clarification; wastewater treatment unit; at updated plant - US_Without Amendment_Aerated Static Pile
| Aerated Static Pile | Without Amendment | Base | High | Upgraded |  | 1.14% | Waste Receiving and Holding; wastewater treatment unit; at updated plant - US | 0.00016 | kg N eq | Eutrophication Potential (EP) - kg N eq | High_Base_Upgraded_Eutrophication Potential (EP) - kg N eq_Waste Receiving and Holding; wastewater treatment unit; at updated plant - US_Without Amendment_Aerated Static Pile
| Aerated Static Pile | Without Amendment | Base | High | Upgraded |  | 0.94% | Pre-Anoxic & Swing tank; wastewater treatment unit; at updated plant - US | 0.00014 | kg N eq | Eutrophication Potential (EP) - kg N eq | High_Base_Upgraded_Eutrophication Potential (EP) - kg N eq_Pre-Anoxic & Swing tank; wastewater treatment unit; at updated plant - US_Without Amendment_Aerated Static Pile
| Aerated Static Pile | Without Amendment | Base | High | Upgraded |  | 0.75% | Wet Well and Sump Station; wastewater treatment unit; at updated plant - US | 0.00011 | kg N eq | Eutrophication Potential (EP) - kg N eq | High_Base_Upgraded_Eutrophication Potential (EP) - kg N eq_Wet Well and Sump Station; wastewater treatment unit; at updated plant - US_Without Amendment_Aerated Static Pile
| Aerated Static Pile | Without Amendment | Base | High | Upgraded |  | 0.51% | Biosolids composting; aerated static pile; wastewater treatment unit; at updated plant - US | 7.3008e-05 | kg N eq | Eutrophication Potential (EP) - kg N eq | High_Base_Upgraded_Eutrophication Potential (EP) - kg N eq_Biosolids composting; aerated static pile; wastewater treatment unit; at updated plant - US_Without Amendment_Aerated Static Pile
| Aerated Static Pile | Without Amendment | Base | High | Upgraded |  | 0.42% | Gravity Belt Thickener; wastewater treatment unit; at updated plant - US | 6.059e-05 | kg N eq | Eutrophication Potential (EP) - kg N eq | High_Base_Upgraded_Eutrophication Potential (EP) - kg N eq_Gravity Belt Thickener; wastewater treatment unit; at updated plant - US_Without Amendment_Aerated Static Pile
| Aerated Static Pile | Without Amendment | Base | High | Upgraded |  | 0.35% | Belt filter press; wastewater treatment unit; at updated plant - US | 5.0651e-05 | kg N eq | Eutrophication Potential (EP) - kg N eq | High_Base_Upgraded_Eutrophication Potential (EP) - kg N eq_Belt filter press; wastewater treatment unit; at updated plant - US_Without Amendment_Aerated Static Pile
| Aerated Static Pile | Without Amendment | Base | High | Upgraded |  | 0.26% | Wastewater collection; operation and infrastructure; m3 wastewater | 3.756e-05 | kg N eq | Eutrophication Potential (EP) - kg N eq | High_Base_Upgraded_Eutrophication Potential (EP) - kg N eq_Wastewater collection; operation and infrastructure; m3 wastewater_Without Amendment_Aerated Static Pile
| Aerated Static Pile | Without Amendment | Base | High | Upgraded |  | 0.26% | Control Building; at upgraded wastewater treatment plant - US | 3.6875e-05 | kg N eq | Eutrophication Potential (EP) - kg N eq | High_Base_Upgraded_Eutrophication Potential (EP) - kg N eq_Control Building; at upgraded wastewater treatment plant - US_Without Amendment_Aerated Static Pile
| Aerated Static Pile | Without Amendment | Base | High | Upgraded |  | 0.11% | Blend Tank; wastewater treatment unit; at updated plant - US | 1.6216e-05 | kg N eq | Eutrophication Potential (EP) - kg N eq | High_Base_Upgraded_Eutrophication Potential (EP) - kg N eq_Blend Tank; wastewater treatment unit; at updated plant - US_Without Amendment_Aerated Static Pile
| Aerated Static Pile | Without Amendment | Base | High | Upgraded |  | 0.05% | ClearCove SCP; wastewater treatment unit; at updated plant - US | 7.7567e-06 | kg N eq | Eutrophication Potential (EP) - kg N eq | High_Base_Upgraded_Eutrophication Potential (EP) - kg N eq_ClearCove SCP; wastewater treatment unit; at updated plant - US_Without Amendment_Aerated Static Pile
| Aerated Static Pile | Without Amendment | Base | High | Upgraded |  | -1.38% | Anaerobic Digestion; wastewater treatment unit; at updated plant - US | -0.0002 | kg N eq | Eutrophication Potential (EP) - kg N eq | High_Base_Upgraded_Eutrophication Potential (EP) - kg N eq_Anaerobic Digestion; wastewater treatment unit; at updated plant - US_Without Amendment_Aerated Static Pile
[6 empty] | Contribution |  | Process | Amount | Unit |  | ____Process__
| Aerated Static Pile | Without Amendment | Base | High | Upgraded |  | 40.56% | Waste Receiving and Holding; wastewater treatment unit; at updated plant - US | 0.07917 | kg oil eq | Fossil Depletion Potential (FDP) - kg oil eq | High_Base_Upgraded_Fossil Depletion Potential (FDP) - kg oil eq_Waste Receiving and Holding; wastewater treatment unit; at updated plant - US_Without Amendment_Aerated Static Pile
| Aerated Static Pile | Without Amendment | Base | High | Upgraded |  | 32.58% | Aeration Tanks; wastewater treatment unit; at updated plant - US | 0.06359 | kg oil eq | Fossil Depletion Potential (FDP) - kg oil eq | High_Base_Upgraded_Fossil Depletion Potential (FDP) - kg oil eq_Aeration Tanks; wastewater treatment unit; at updated plant - US_Without Amendment_Aerated Static Pile
| Aerated Static Pile | Without Amendment | Base | High | Upgraded |  | 10.78% | Clear Cove Primary Clarification; wastewater treatment unit; at updated plant - US | 0.02105 | kg oil eq | Fossil Depletion Potential (FDP) - kg oil eq | High_Base_Upgraded_Fossil Depletion Potential (FDP) - kg oil eq_Clear Cove Primary Clarification; wastewater treatment unit; at updated plant - US_Without Amendment_Aerated Static Pile
| Aerated Static Pile | Without Amendment | Base | High | Upgraded |  | 8.16% | Pre-Anoxic & Swing tank; wastewater treatment unit; at updated plant - US | 0.01592 | kg oil eq | Fossil Depletion Potential (FDP) - kg oil eq | High_Base_Upgraded_Fossil Depletion Potential (FDP) - kg oil eq_Pre-Anoxic & Swing tank; wastewater treatment unit; at updated plant - US_Without Amendment_Aerated Static Pile
| Aerated Static Pile | Without Amendment | Base | High | Upgraded |  | 7.73% | Influent Pump Station; wastewater treatment unit; at updated plant - US | 0.01509 | kg oil eq | Fossil Depletion Potential (FDP) - kg oil eq | High_Base_Upgraded_Fossil Depletion Potential (FDP) - kg oil eq_Influent Pump Station; wastewater treatment unit; at updated plant - US_Without Amendment_Aerated Static Pile
| Aerated Static Pile | Without Amendment | Base | High | Upgraded |  | 6.4% | Wet Well and Sump Station; wastewater treatment unit; at updated plant - US | 0.01249 | kg oil eq | Fossil Depletion Potential (FDP) - kg oil eq | High_Base_Upgraded_Fossil Depletion Potential (FDP) - kg oil eq_Wet Well and Sump Station; wastewater treatment unit; at updated plant - US_Without Amendment_Aerated Static Pile
| Aerated Static Pile | Without Amendment | Base | High | Upgraded |  | 3.54% | Gravity Belt Thickener; wastewater treatment unit; at updated plant - US | 0.00692 | kg oil eq | Fossil Depletion Potential (FDP) - kg oil eq | High_Base_Upgraded_Fossil Depletion Potential (FDP) - kg oil eq_Gravity Belt Thickener; wastewater treatment unit; at updated plant - US_Without Amendment_Aerated Static Pile
| Aerated Static Pile | Without Amendment | Base | High | Upgraded |  | 3.24% | Biosolids composting; aerated static pile; wastewater treatment unit; at updated plant - US | 0.00633 | kg oil eq | Fossil Depletion Potential (FDP) - kg oil eq | High_Base_Upgraded_Fossil Depletion Potential (FDP) - kg oil eq_Biosolids composting; aerated static pile; wastewater treatment unit; at updated plant - US_Without Amendment_Aerated Static Pile
| Aerated Static Pile | Without Amendment | Base | High | Upgraded |  | 2.98% | Belt filter press; wastewater treatment unit; at updated plant - US | 0.00581 | kg oil eq | Fossil Depletion Potential (FDP) - kg oil eq | High_Base_Upgraded_Fossil Depletion Potential (FDP) - kg oil eq_Belt filter press; wastewater treatment unit; at updated plant - US_Without Amendment_Aerated Static Pile
| Aerated Static Pile | Without Amendment | Base | High | Upgraded |  | 2.3% | Wastewater collection; operation and infrastructure; m3 wastewater | 0.0045 | kg oil eq | Fossil Depletion Potential (FDP) - kg oil eq | High_Base_Upgraded_Fossil Depletion Potential (FDP) - kg oil eq_Wastewater collection; operation and infrastructure; m3 wastewater_Without Amendment_Aerated Static Pile
| Aerated Static Pile | Without Amendment | Base | High | Upgraded |  | 1.43% | Control Building; at upgraded wastewater treatment plant - US | 0.0028 | kg oil eq | Fossil Depletion Potential (FDP) - kg oil eq | High_Base_Upgraded_Fossil Depletion Potential (FDP) - kg oil eq_Control Building; at upgraded wastewater treatment plant - US_Without Amendment_Aerated Static Pile
| Aerated Static Pile | Without Amendment | Base | High | Upgraded |  | 1.21% | Effluent release; wastewater treatment unit; at surface water; m3 wastewater - US | 0.00236 | kg oil eq | Fossil Depletion Potential (FDP) - kg oil eq | High_Base_Upgraded_Fossil Depletion Potential (FDP) - kg oil eq_Effluent release; wastewater treatment unit; at surface water; m3 wastewater - US_Without Amendment_Aerated Static Pile
| Aerated Static Pile | Without Amendment | Base | High | Upgraded |  | 0.98% | Blend Tank; wastewater treatment unit; at updated plant - US | 0.00192 | kg oil eq | Fossil Depletion Potential (FDP) - kg oil eq | High_Base_Upgraded_Fossil Depletion Potential (FDP) - kg oil eq_Blend Tank; wastewater treatment unit; at updated plant - US_Without Amendment_Aerated Static Pile
| Aerated Static Pile | Without Amendment | Base | High | Upgraded |  | 0.47% | ClearCove SCP; wastewater treatment unit; at updated plant - US | 0.00091 | kg oil eq | Fossil Depletion Potential (FDP) - kg oil eq | High_Base_Upgraded_Fossil Depletion Potential (FDP) - kg oil eq_ClearCove SCP; wastewater treatment unit; at updated plant - US_Without Amendment_Aerated Static Pile
| Aerated Static Pile | Without Amendment | Base | High | Upgraded |  | -1.86% | Land application of compost; wastewater treatment unit; at updated plant - US | -0.00363 | kg oil eq | Fossil Depletion Potential (FDP) - kg oil eq | High_Base_Upgraded_Fossil Depletion Potential (FDP) - kg oil eq_Land application of compost; wastewater treatment unit; at updated plant - US_Without Amendment_Aerated Static Pile
| Aerated Static Pile | Without Amendment | Base | High | Upgraded |  | -20.51% | Anaerobic Digestion; wastewater treatment unit; at updated plant - US | -0.04003 | kg oil eq | Fossil Depletion Potential (FDP) - kg oil eq | High_Base_Upgraded_Fossil Depletion Potential (FDP) - kg oil eq_Anaerobic Digestion; wastewater treatment unit; at updated plant - US_Without Amendment_Aerated Static Pile
[6 empty] | Contribution |  | Process | Amount | Unit |  | ____Process__
| Aerated Static Pile | Without Amendment | Base | High | Upgraded |  | 48.59% | Biosolids composting; aerated static pile; wastewater treatment unit; at updated plant - US | 0.53705 | kg CO2 eq | Global Warming Potential (GWP) - kg CO2 eq | High_Base_Upgraded_Global Warming Potential (GWP) - kg CO2 eq_Biosolids composting; aerated static pile; wastewater treatment unit; at updated plant - US_Without Amendment_Aerated Static Pile
| Aerated Static Pile | Without Amendment | Base | High | Upgraded |  | 21.97% | Pre-Anoxic & Swing tank; wastewater treatment unit; at updated plant - US | 0.2428 | kg CO2 eq | Global Warming Potential (GWP) - kg CO2 eq | High_Base_Upgraded_Global Warming Potential (GWP) - kg CO2 eq_Pre-Anoxic & Swing tank; wastewater treatment unit; at updated plant - US_Without Amendment_Aerated Static Pile
| Aerated Static Pile | Without Amendment | Base | High | Upgraded |  | 15.22% | Aeration Tanks; wastewater treatment unit; at updated plant - US | 0.16822 | kg CO2 eq | Global Warming Potential (GWP) - kg CO2 eq | High_Base_Upgraded_Global Warming Potential (GWP) - kg CO2 eq_Aeration Tanks; wastewater treatment unit; at updated plant - US_Without Amendment_Aerated Static Pile
| Aerated Static Pile | Without Amendment | Base | High | Upgraded |  | 9.27% | Waste Receiving and Holding; wastewater treatment unit; at updated plant - US | 0.10241 | kg CO2 eq | Global Warming Potential (GWP) - kg CO2 eq | High_Base_Upgraded_Global Warming Potential (GWP) - kg CO2 eq_Waste Receiving and Holding; wastewater treatment unit; at updated plant - US_Without Amendment_Aerated Static Pile
| Aerated Static Pile | Without Amendment | Base | High | Upgraded |  | 5.16% | Clear Cove Primary Clarification; wastewater treatment unit; at updated plant - US | 0.05708 | kg CO2 eq | Global Warming Potential (GWP) - kg CO2 eq | High_Base_Upgraded_Global Warming Potential (GWP) - kg CO2 eq_Clear Cove Primary Clarification; wastewater treatment unit; at updated plant - US_Without Amendment_Aerated Static Pile
| Aerated Static Pile | Without Amendment | Base | High | Upgraded |  | 4.76% | Effluent release; wastewater treatment unit; at surface water; m3 wastewater - US | 0.05264 | kg CO2 eq | Global Warming Potential (GWP) - kg CO2 eq | High_Base_Upgraded_Global Warming Potential (GWP) - kg CO2 eq_Effluent release; wastewater treatment unit; at surface water; m3 wastewater - US_Without Amendment_Aerated Static Pile
| Aerated Static Pile | Without Amendment | Base | High | Upgraded |  | 4.57% | Influent Pump Station; wastewater treatment unit; at updated plant - US | 0.0505 | kg CO2 eq | Global Warming Potential (GWP) - kg CO2 eq | High_Base_Upgraded_Global Warming Potential (GWP) - kg CO2 eq_Influent Pump Station; wastewater treatment unit; at updated plant - US_Without Amendment_Aerated Static Pile
| Aerated Static Pile | Without Amendment | Base | High | Upgraded |  | 3.01% | Wet Well and Sump Station; wastewater treatment unit; at updated plant - US | 0.03326 | kg CO2 eq | Global Warming Potential (GWP) - kg CO2 eq | High_Base_Upgraded_Global Warming Potential (GWP) - kg CO2 eq_Wet Well and Sump Station; wastewater treatment unit; at updated plant - US_Without Amendment_Aerated Static Pile
| Aerated Static Pile | Without Amendment | Base | High | Upgraded |  | 1.32% | Gravity Belt Thickener; wastewater treatment unit; at updated plant - US | 0.01455 | kg CO2 eq | Global Warming Potential (GWP) - kg CO2 eq | High_Base_Upgraded_Global Warming Potential (GWP) - kg CO2 eq_Gravity Belt Thickener; wastewater treatment unit; at updated plant - US_Without Amendment_Aerated Static Pile
| Aerated Static Pile | Without Amendment | Base | High | Upgraded |  | 1.22% | Wastewater collection; operation and infrastructure; m3 wastewater | 0.01351 | kg CO2 eq | Global Warming Potential (GWP) - kg CO2 eq | High_Base_Upgraded_Global Warming Potential (GWP) - kg CO2 eq_Wastewater collection; operation and infrastructure; m3 wastewater_Without Amendment_Aerated Static Pile
| Aerated Static Pile | Without Amendment | Base | High | Upgraded |  | 1.16% | Belt filter press; wastewater treatment unit; at updated plant - US | 0.01278 | kg CO2 eq | Global Warming Potential (GWP) - kg CO2 eq | High_Base_Upgraded_Global Warming Potential (GWP) - kg CO2 eq_Belt filter press; wastewater treatment unit; at updated plant - US_Without Amendment_Aerated Static Pile
| Aerated Static Pile | Without Amendment | Base | High | Upgraded |  | 0.75% | Control Building; at upgraded wastewater treatment plant - US | 0.0083 | kg CO2 eq | Global Warming Potential (GWP) - kg CO2 eq | High_Base_Upgraded_Global Warming Potential (GWP) - kg CO2 eq_Control Building; at upgraded wastewater treatment plant - US_Without Amendment_Aerated Static Pile
| Aerated Static Pile | Without Amendment | Base | High | Upgraded |  | 0.46% | Blend Tank; wastewater treatment unit; at updated plant - US | 0.00504 | kg CO2 eq | Global Warming Potential (GWP) - kg CO2 eq | High_Base_Upgraded_Global Warming Potential (GWP) - kg CO2 eq_Blend Tank; wastewater treatment unit; at updated plant - US_Without Amendment_Aerated Static Pile
| Aerated Static Pile | Without Amendment | Base | High | Upgraded |  | 0.22% | ClearCove SCP; wastewater treatment unit; at updated plant - US | 0.00241 | kg CO2 eq | Global Warming Potential (GWP) - kg CO2 eq | High_Base_Upgraded_Global Warming Potential (GWP) - kg CO2 eq_ClearCove SCP; wastewater treatment unit; at updated plant - US_Without Amendment_Aerated Static Pile
| Aerated Static Pile | Without Amendment | Base | High | Upgraded |  | -5.12% | Anaerobic Digestion; wastewater treatment unit; at updated plant - US | -0.05664 | kg CO2 eq | Global Warming Potential (GWP) - kg CO2 eq | High_Base_Upgraded_Global Warming Potential (GWP) - kg CO2 eq_Anaerobic Digestion; wastewater treatment unit; at updated plant - US_Without Amendment_Aerated Static Pile
| Aerated Static Pile | Without Amendment | Base | High | Upgraded |  | -12.55% | Land application of compost; wastewater treatment unit; at updated plant - US | -0.13869 | kg CO2 eq | Global Warming Potential (GWP) - kg CO2 eq | High_Base_Upgraded_Global Warming Potential (GWP) - kg CO2 eq_Land application of compost; wastewater treatment unit; at updated plant - US_Without Amendment_Aerated Static Pile
[6 empty] | Contribution |  | Process | Amount | Unit |  | ____Process__
| Aerated Static Pile | Without Amendment | Base | High | Upgraded |  | 51.25% | Aeration Tanks; wastewater treatment unit; at updated plant - US | 0.00233 | kg PM2.5 eq | Particulate Matter Formation Potential (PMFP) - kg PM2.5 eq | High_Base_Upgraded_Particulate Matter Formation Potential (PMFP) - kg PM2.5 eq_Aeration Tanks; wastewater treatment unit; at updated plant - US_Without Amendment_Aerated Static Pile
| Aerated Static Pile | Without Amendment | Base | High | Upgraded |  | 14.91% | Clear Cove Primary Clarification; wastewater treatment unit; at updated plant - US | 0.00068 | kg PM2.5 eq | Particulate Matter Formation Potential (PMFP) - kg PM2.5 eq | High_Base_Upgraded_Particulate Matter Formation Potential (PMFP) - kg PM2.5 eq_Clear Cove Primary Clarification; wastewater treatment unit; at updated plant - US_Without Amendment_Aerated Static Pile
| Aerated Static Pile | Without Amendment | Base | High | Upgraded |  | 12.88% | Pre-Anoxic & Swing tank; wastewater treatment unit; at updated plant - US | 0.00059 | kg PM2.5 eq | Particulate Matter Formation Potential (PMFP) - kg PM2.5 eq | High_Base_Upgraded_Particulate Matter Formation Potential (PMFP) - kg PM2.5 eq_Pre-Anoxic & Swing tank; wastewater treatment unit; at updated plant - US_Without Amendment_Aerated Static Pile
| Aerated Static Pile | Without Amendment | Base | High | Upgraded |  | 10.25% | Wet Well and Sump Station; wastewater treatment unit; at updated plant - US | 0.00047 | kg PM2.5 eq | Particulate Matter Formation Potential (PMFP) - kg PM2.5 eq | High_Base_Upgraded_Particulate Matter Formation Potential (PMFP) - kg PM2.5 eq_Wet Well and Sump Station; wastewater treatment unit; at updated plant - US_Without Amendment_Aerated Static Pile
| Aerated Static Pile | Without Amendment | Base | High | Upgraded |  | 6.57% | Waste Receiving and Holding; wastewater treatment unit; at updated plant - US | 0.0003 | kg PM2.5 eq | Particulate Matter Formation Potential (PMFP) - kg PM2.5 eq | High_Base_Upgraded_Particulate Matter Formation Potential (PMFP) - kg PM2.5 eq_Waste Receiving and Holding; wastewater treatment unit; at updated plant - US_Without Amendment_Aerated Static Pile
| Aerated Static Pile | Without Amendment | Base | High | Upgraded |  | 5.86% | Influent Pump Station; wastewater treatment unit; at updated plant - US | 0.00027 | kg PM2.5 eq | Particulate Matter Formation Potential (PMFP) - kg PM2.5 eq | High_Base_Upgraded_Particulate Matter Formation Potential (PMFP) - kg PM2.5 eq_Influent Pump Station; wastewater treatment unit; at updated plant - US_Without Amendment_Aerated Static Pile
| Aerated Static Pile | Without Amendment | Base | High | Upgraded |  | 5.22% | Biosolids composting; aerated static pile; wastewater treatment unit; at updated plant - US | 0.00024 | kg PM2.5 eq | Particulate Matter Formation Potential (PMFP) - kg PM2.5 eq | High_Base_Upgraded_Particulate Matter Formation Potential (PMFP) - kg PM2.5 eq_Biosolids composting; aerated static pile; wastewater treatment unit; at updated plant - US_Without Amendment_Aerated Static Pile
| Aerated Static Pile | Without Amendment | Base | High | Upgraded |  | 3.66% | Wastewater collection; operation and infrastructure; m3 wastewater | 0.00017 | kg PM2.5 eq | Particulate Matter Formation Potential (PMFP) - kg PM2.5 eq | High_Base_Upgraded_Particulate Matter Formation Potential (PMFP) - kg PM2.5 eq_Wastewater collection; operation and infrastructure; m3 wastewater_Without Amendment_Aerated Static Pile
| Aerated Static Pile | Without Amendment | Base | High | Upgraded |  | 2.29% | Belt filter press; wastewater treatment unit; at updated plant - US | 0.0001 | kg PM2.5 eq | Particulate Matter Formation Potential (PMFP) - kg PM2.5 eq | High_Base_Upgraded_Particulate Matter Formation Potential (PMFP) - kg PM2.5 eq_Belt filter press; wastewater treatment unit; at updated plant - US_Without Amendment_Aerated Static Pile
| Aerated Static Pile | Without Amendment | Base | High | Upgraded |  | 2.09% | Gravity Belt Thickener; wastewater treatment unit; at updated plant - US | 9.5154e-05 | kg PM2.5 eq | Particulate Matter Formation Potential (PMFP) - kg PM2.5 eq | High_Base_Upgraded_Particulate Matter Formation Potential (PMFP) - kg PM2.5 eq_Gravity Belt Thickener; wastewater treatment unit; at updated plant - US_Without Amendment_Aerated Static Pile
| Aerated Static Pile | Without Amendment | Base | High | Upgraded |  | 1.54% | Blend Tank; wastewater treatment unit; at updated plant - US | 6.9942e-05 | kg PM2.5 eq | Particulate Matter Formation Potential (PMFP) - kg PM2.5 eq | High_Base_Upgraded_Particulate Matter Formation Potential (PMFP) - kg PM2.5 eq_Blend Tank; wastewater treatment unit; at updated plant - US_Without Amendment_Aerated Static Pile
| Aerated Static Pile | Without Amendment | Base | High | Upgraded |  | 1.1% | Effluent release; wastewater treatment unit; at surface water; m3 wastewater - US | 4.9974e-05 | kg PM2.5 eq | Particulate Matter Formation Potential (PMFP) - kg PM2.5 eq | High_Base_Upgraded_Particulate Matter Formation Potential (PMFP) - kg PM2.5 eq_Effluent release; wastewater treatment unit; at surface water; m3 wastewater - US_Without Amendment_Aerated Static Pile
| Aerated Static Pile | Without Amendment | Base | High | Upgraded |  | 0.76% | ClearCove SCP; wastewater treatment unit; at updated plant - US | 3.4562e-05 | kg PM2.5 eq | Particulate Matter Formation Potential (PMFP) - kg PM2.5 eq | High_Base_Upgraded_Particulate Matter Formation Potential (PMFP) - kg PM2.5 eq_ClearCove SCP; wastewater treatment unit; at updated plant - US_Without Amendment_Aerated Static Pile
| Aerated Static Pile | Without Amendment | Base | High | Upgraded |  | 0.52% | Land application of compost; wastewater treatment unit; at updated plant - US | 2.3548e-05 | kg PM2.5 eq | Particulate Matter Formation Potential (PMFP) - kg PM2.5 eq | High_Base_Upgraded_Particulate Matter Formation Potential (PMFP) - kg PM2.5 eq_Land application of compost; wastewater treatment unit; at updated plant - US_Without Amendment_Aerated Static Pile
| Aerated Static Pile | Without Amendment | Base | High | Upgraded |  | 0.19% | Control Building; at upgraded wastewater treatment plant - US | 8.8213e-06 | kg PM2.5 eq | Particulate Matter Formation Potential (PMFP) - kg PM2.5 eq | High_Base_Upgraded_Particulate Matter Formation Potential (PMFP) - kg PM2.5 eq_Control Building; at upgraded wastewater treatment plant - US_Without Amendment_Aerated Static Pile
| Aerated Static Pile | Without Amendment | Base | High | Upgraded |  | -19.08% | Anaerobic Digestion; wastewater treatment unit; at updated plant - US | -0.00087 | kg PM2.5 eq | Particulate Matter Formation Potential (PMFP) - kg PM2.5 eq | High_Base_Upgraded_Particulate Matter Formation Potential (PMFP) - kg PM2.5 eq_Anaerobic Digestion; wastewater treatment unit; at updated plant - US_Without Amendment_Aerated Static Pile
[6 empty] | Contribution |  | Process | Amount | Unit |  | ____Process__
| Aerated Static Pile | Without Amendment | Base | High | Upgraded |  | 50.88% | Aeration Tanks; wastewater treatment unit; at updated plant - US | 0.16577 | kg O3 eq | Smog Formation Potential (SFP) - kg O3 eq | High_Base_Upgraded_Smog Formation Potential (SFP) - kg O3 eq_Aeration Tanks; wastewater treatment unit; at updated plant - US_Without Amendment_Aerated Static Pile
| Aerated Static Pile | Without Amendment | Base | High | Upgraded |  | 14.75% | Clear Cove Primary Clarification; wastewater treatment unit; at updated plant - US | 0.04807 | kg O3 eq | Smog Formation Potential (SFP) - kg O3 eq | High_Base_Upgraded_Smog Formation Potential (SFP) - kg O3 eq_Clear Cove Primary Clarification; wastewater treatment unit; at updated plant - US_Without Amendment_Aerated Static Pile
| Aerated Static Pile | Without Amendment | Base | High | Upgraded |  | 12.82% | Pre-Anoxic & Swing tank; wastewater treatment unit; at updated plant - US | 0.04178 | kg O3 eq | Smog Formation Potential (SFP) - kg O3 eq | High_Base_Upgraded_Smog Formation Potential (SFP) - kg O3 eq_Pre-Anoxic & Swing tank; wastewater treatment unit; at updated plant - US_Without Amendment_Aerated Static Pile
| Aerated Static Pile | Without Amendment | Base | High | Upgraded |  | 10.17% | Wet Well and Sump Station; wastewater treatment unit; at updated plant - US | 0.03313 | kg O3 eq | Smog Formation Potential (SFP) - kg O3 eq | High_Base_Upgraded_Smog Formation Potential (SFP) - kg O3 eq_Wet Well and Sump Station; wastewater treatment unit; at updated plant - US_Without Amendment_Aerated Static Pile
| Aerated Static Pile | Without Amendment | Base | High | Upgraded |  | 8.58% | Waste Receiving and Holding; wastewater treatment unit; at updated plant - US | 0.02795 | kg O3 eq | Smog Formation Potential (SFP) - kg O3 eq | High_Base_Upgraded_Smog Formation Potential (SFP) - kg O3 eq_Waste Receiving and Holding; wastewater treatment unit; at updated plant - US_Without Amendment_Aerated Static Pile
| Aerated Static Pile | Without Amendment | Base | High | Upgraded |  | 5.95% | Influent Pump Station; wastewater treatment unit; at updated plant - US | 0.0194 | kg O3 eq | Smog Formation Potential (SFP) - kg O3 eq | High_Base_Upgraded_Smog Formation Potential (SFP) - kg O3 eq_Influent Pump Station; wastewater treatment unit; at updated plant - US_Without Amendment_Aerated Static Pile
| Aerated Static Pile | Without Amendment | Base | High | Upgraded |  | 4.93% | Biosolids composting; aerated static pile; wastewater treatment unit; at updated plant - US | 0.01607 | kg O3 eq | Smog Formation Potential (SFP) - kg O3 eq | High_Base_Upgraded_Smog Formation Potential (SFP) - kg O3 eq_Biosolids composting; aerated static pile; wastewater treatment unit; at updated plant - US_Without Amendment_Aerated Static Pile
| Aerated Static Pile | Without Amendment | Base | High | Upgraded |  | 3.66% | Wastewater collection; operation and infrastructure; m3 wastewater | 0.01192 | kg O3 eq | Smog Formation Potential (SFP) - kg O3 eq | High_Base_Upgraded_Smog Formation Potential (SFP) - kg O3 eq_Wastewater collection; operation and infrastructure; m3 wastewater_Without Amendment_Aerated Static Pile
| Aerated Static Pile | Without Amendment | Base | High | Upgraded |  | 2.25% | Belt filter press; wastewater treatment unit; at updated plant - US | 0.00735 | kg O3 eq | Smog Formation Potential (SFP) - kg O3 eq | High_Base_Upgraded_Smog Formation Potential (SFP) - kg O3 eq_Belt filter press; wastewater treatment unit; at updated plant - US_Without Amendment_Aerated Static Pile
| Aerated Static Pile | Without Amendment | Base | High | Upgraded |  | 2.04% | Gravity Belt Thickener; wastewater treatment unit; at updated plant - US | 0.00665 | kg O3 eq | Smog Formation Potential (SFP) - kg O3 eq | High_Base_Upgraded_Smog Formation Potential (SFP) - kg O3 eq_Gravity Belt Thickener; wastewater treatment unit; at updated plant - US_Without Amendment_Aerated Static Pile
| Aerated Static Pile | Without Amendment | Base | High | Upgraded |  | 1.53% | Blend Tank; wastewater treatment unit; at updated plant - US | 0.00497 | kg O3 eq | Smog Formation Potential (SFP) - kg O3 eq | High_Base_Upgraded_Smog Formation Potential (SFP) - kg O3 eq_Blend Tank; wastewater treatment unit; at updated plant - US_Without Amendment_Aerated Static Pile
| Aerated Static Pile | Without Amendment | Base | High | Upgraded |  | 1.04% | Effluent release; wastewater treatment unit; at surface water; m3 wastewater - US | 0.00339 | kg O3 eq | Smog Formation Potential (SFP) - kg O3 eq | High_Base_Upgraded_Smog Formation Potential (SFP) - kg O3 eq_Effluent release; wastewater treatment unit; at surface water; m3 wastewater - US_Without Amendment_Aerated Static Pile
| Aerated Static Pile | Without Amendment | Base | High | Upgraded |  | 0.75% | ClearCove SCP; wastewater treatment unit; at updated plant - US | 0.00246 | kg O3 eq | Smog Formation Potential (SFP) - kg O3 eq | High_Base_Upgraded_Smog Formation Potential (SFP) - kg O3 eq_ClearCove SCP; wastewater treatment unit; at updated plant - US_Without Amendment_Aerated Static Pile
| Aerated Static Pile | Without Amendment | Base | High | Upgraded |  | 0.17% | Control Building; at upgraded wastewater treatment plant - US | 0.00054 | kg O3 eq | Smog Formation Potential (SFP) - kg O3 eq | High_Base_Upgraded_Smog Formation Potential (SFP) - kg O3 eq_Control Building; at upgraded wastewater treatment plant - US_Without Amendment_Aerated Static Pile
| Aerated Static Pile | Without Amendment | Base | High | Upgraded |  | -0.51% | Land application of compost; wastewater treatment unit; at updated plant - US | -0.00168 | kg O3 eq | Smog Formation Potential (SFP) - kg O3 eq | High_Base_Upgraded_Smog Formation Potential (SFP) - kg O3 eq_Land application of compost; wastewater treatment unit; at updated plant - US_Without Amendment_Aerated Static Pile
| Aerated Static Pile | Without Amendment | Base | High | Upgraded |  | -19.01% | Anaerobic Digestion; wastewater treatment unit; at updated plant - US | -0.06194 | kg O3 eq | Smog Formation Potential (SFP) - kg O3 eq | High_Base_Upgraded_Smog Formation Potential (SFP) - kg O3 eq_Anaerobic Digestion; wastewater treatment unit; at updated plant - US_Without Amendment_Aerated Static Pile
[6 empty] | Contribution |  | Process | Amount | Unit |  | ____Process__
| Aerated Static Pile | Without Amendment | Base | High | Upgraded |  | 55.66% | Waste Receiving and Holding; wastewater treatment unit; at updated plant - US | 0.00023 | m3 H2O | Water Use (WU) - m3 H2O | High_Base_Upgraded_Water Use (WU) - m3 H2O_Waste Receiving and Holding; wastewater treatment unit; at updated plant - US_Without Amendment_Aerated Static Pile
| Aerated Static Pile | Without Amendment | Base | High | Upgraded |  | 44.04% | Influent Pump Station; wastewater treatment unit; at updated plant - US | 0.00018 | m3 H2O | Water Use (WU) - m3 H2O | High_Base_Upgraded_Water Use (WU) - m3 H2O_Influent Pump Station; wastewater treatment unit; at updated plant - US_Without Amendment_Aerated Static Pile
| Aerated Static Pile | Without Amendment | Base | High | Upgraded |  | 42.97% | Clear Cove Primary Clarification; wastewater treatment unit; at updated plant - US | 0.00018 | m3 H2O | Water Use (WU) - m3 H2O | High_Base_Upgraded_Water Use (WU) - m3 H2O_Clear Cove Primary Clarification; wastewater treatment unit; at updated plant - US_Without Amendment_Aerated Static Pile
| Aerated Static Pile | Without Amendment | Base | High | Upgraded |  | 38.98% | Aeration Tanks; wastewater treatment unit; at updated plant - US | 0.00016 | m3 H2O | Water Use (WU) - m3 H2O | High_Base_Upgraded_Water Use (WU) - m3 H2O_Aeration Tanks; wastewater treatment unit; at updated plant - US_Without Amendment_Aerated Static Pile
| Aerated Static Pile | Without Amendment | Base | High | Upgraded |  | 35.51% | Control Building; at upgraded wastewater treatment plant - US | 0.00015 | m3 H2O | Water Use (WU) - m3 H2O | High_Base_Upgraded_Water Use (WU) - m3 H2O_Control Building; at upgraded wastewater treatment plant - US_Without Amendment_Aerated Static Pile
| Aerated Static Pile | Without Amendment | Base | High | Upgraded |  | 16.49% | Effluent release; wastewater treatment unit; at surface water; m3 wastewater - US | 6.8836e-05 | m3 H2O | Water Use (WU) - m3 H2O | High_Base_Upgraded_Water Use (WU) - m3 H2O_Effluent release; wastewater treatment unit; at surface water; m3 wastewater - US_Without Amendment_Aerated Static Pile
| Aerated Static Pile | Without Amendment | Base | High | Upgraded |  | 10.35% | Pre-Anoxic & Swing tank; wastewater treatment unit; at updated plant - US | 4.3192e-05 | m3 H2O | Water Use (WU) - m3 H2O | High_Base_Upgraded_Water Use (WU) - m3 H2O_Pre-Anoxic & Swing tank; wastewater treatment unit; at updated plant - US_Without Amendment_Aerated Static Pile
| Aerated Static Pile | Without Amendment | Base | High | Upgraded |  | 7.28% | Gravity Belt Thickener; wastewater treatment unit; at updated plant - US | 3.0408e-05 | m3 H2O | Water Use (WU) - m3 H2O | High_Base_Upgraded_Water Use (WU) - m3 H2O_Gravity Belt Thickener; wastewater treatment unit; at updated plant - US_Without Amendment_Aerated Static Pile
| Aerated Static Pile | Without Amendment | Base | High | Upgraded |  | 5.26% | Belt filter press; wastewater treatment unit; at updated plant - US | 2.1941e-05 | m3 H2O | Water Use (WU) - m3 H2O | High_Base_Upgraded_Water Use (WU) - m3 H2O_Belt filter press; wastewater treatment unit; at updated plant - US_Without Amendment_Aerated Static Pile
| Aerated Static Pile | Without Amendment | Base | High | Upgraded |  | 4.19% | Wet Well and Sump Station; wastewater treatment unit; at updated plant - US | 1.7507e-05 | m3 H2O | Water Use (WU) - m3 H2O | High_Base_Upgraded_Water Use (WU) - m3 H2O_Wet Well and Sump Station; wastewater treatment unit; at updated plant - US_Without Amendment_Aerated Static Pile
| Aerated Static Pile | Without Amendment | Base | High | Upgraded |  | 2.9% | Anaerobic Digestion; wastewater treatment unit; at updated plant - US | 1.2104e-05 | m3 H2O | Water Use (WU) - m3 H2O | High_Base_Upgraded_Water Use (WU) - m3 H2O_Anaerobic Digestion; wastewater treatment unit; at updated plant - US_Without Amendment_Aerated Static Pile
| Aerated Static Pile | Without Amendment | Base | High | Upgraded |  | 1.68% | Blend Tank; wastewater treatment unit; at updated plant - US | 7.018e-06 | m3 H2O | Water Use (WU) - m3 H2O | High_Base_Upgraded_Water Use (WU) - m3 H2O_Blend Tank; wastewater treatment unit; at updated plant - US_Without Amendment_Aerated Static Pile
| Aerated Static Pile | Without Amendment | Base | High | Upgraded |  | 1.44% | Biosolids composting; aerated static pile; wastewater treatment unit; at updated plant - US | 6.007e-06 | m3 H2O | Water Use (WU) - m3 H2O | High_Base_Upgraded_Water Use (WU) - m3 H2O_Biosolids composting; aerated static pile; wastewater treatment unit; at updated plant - US_Without Amendment_Aerated Static Pile
| Aerated Static Pile | Without Amendment | Base | High | Upgraded |  | 1.21% | Wastewater collection; operation and infrastructure; m3 wastewater | 5.0609e-06 | m3 H2O | Water Use (WU) - m3 H2O | High_Base_Upgraded_Water Use (WU) - m3 H2O_Wastewater collection; operation and infrastructure; m3 wastewater_Without Amendment_Aerated Static Pile
| Aerated Static Pile | Without Amendment | Base | High | Upgraded |  | 0.18% | ClearCove SCP; wastewater treatment unit; at updated plant - US | 7.6697e-07 | m3 H2O | Water Use (WU) - m3 H2O | High_Base_Upgraded_Water Use (WU) - m3 H2O_ClearCove SCP; wastewater treatment unit; at updated plant - US_Without Amendment_Aerated Static Pile
| Aerated Static Pile | Without Amendment | Base | High | Upgraded |  | -168.1% | Land application of compost; wastewater treatment unit; at updated plant - US | -0.0007 | m3 H2O | Water Use (WU) - m3 H2O | High_Base_Upgraded_Water Use (WU) - m3 H2O_Land application of compost; wastewater treatment unit; at updated plant - US_Without Amendment_Aerated Static Pile
[6 empty] | Contribution |  | Process | Amount | Unit |  | ____Process__
| Aerated Static Pile | Base_With Amendment | Medium_Low | Base | Upgraded |  | 34.39% | Aeration Tanks; wastewater treatment unit; at updated plant - US | 0.01722 | kg SO2 eq | Acidification Potential (AP) - kg SO2 eq | Base_Medium_Low_Upgraded_Acidification Potential (AP) - kg SO2 eq_Aeration Tanks; wastewater treatment unit; at updated plant - US_Base_With Amendment_Aerated Static Pile
| Aerated Static Pile | Base_With Amendment | Medium_Low | Base | Upgraded |  | 19.67% | Biosolids composting; aerated static pile; wastewater treatment unit; at updated plant - US | 0.00985 | kg SO2 eq | Acidification Potential (AP) - kg SO2 eq | Base_Medium_Low_Upgraded_Acidification Potential (AP) - kg SO2 eq_Biosolids composting; aerated static pile; wastewater treatment unit; at updated plant - US_Base_With Amendment_Aerated Static Pile
| Aerated Static Pile | Base_With Amendment | Medium_Low | Base | Upgraded |  | 9.95% | Clear Cove Primary Clarification; wastewater treatment unit; at updated plant - US | 0.00498 | kg SO2 eq | Acidification Potential (AP) - kg SO2 eq | Base_Medium_Low_Upgraded_Acidification Potential (AP) - kg SO2 eq_Clear Cove Primary Clarification; wastewater treatment unit; at updated plant - US_Base_With Amendment_Aerated Static Pile
| Aerated Static Pile | Base_With Amendment | Medium_Low | Base | Upgraded |  | 8.68% | Pre-Anoxic & Swing tank; wastewater treatment unit; at updated plant - US | 0.00435 | kg SO2 eq | Acidification Potential (AP) - kg SO2 eq | Base_Medium_Low_Upgraded_Acidification Potential (AP) - kg SO2 eq_Pre-Anoxic & Swing tank; wastewater treatment unit; at updated plant - US_Base_With Amendment_Aerated Static Pile
| Aerated Static Pile | Base_With Amendment | Medium_Low | Base | Upgraded |  | 8.21% | Land application of compost; wastewater treatment unit; at updated plant - US | 0.00411 | kg SO2 eq | Acidification Potential (AP) - kg SO2 eq | Base_Medium_Low_Upgraded_Acidification Potential (AP) - kg SO2 eq_Land application of compost; wastewater treatment unit; at updated plant - US_Base_With Amendment_Aerated Static Pile
| Aerated Static Pile | Base_With Amendment | Medium_Low | Base | Upgraded |  | 6.89% | Wet Well and Sump Station; wastewater treatment unit; at updated plant - US | 0.00345 | kg SO2 eq | Acidification Potential (AP) - kg SO2 eq | Base_Medium_Low_Upgraded_Acidification Potential (AP) - kg SO2 eq_Wet Well and Sump Station; wastewater treatment unit; at updated plant - US_Base_With Amendment_Aerated Static Pile
| Aerated Static Pile | Base_With Amendment | Medium_Low | Base | Upgraded |  | 5.05% | Waste Receiving and Holding; wastewater treatment unit; at updated plant - US | 0.00253 | kg SO2 eq | Acidification Potential (AP) - kg SO2 eq | Base_Medium_Low_Upgraded_Acidification Potential (AP) - kg SO2 eq_Waste Receiving and Holding; wastewater treatment unit; at updated plant - US_Base_With Amendment_Aerated Static Pile
| Aerated Static Pile | Base_With Amendment | Medium_Low | Base | Upgraded |  | 4.13% | Influent Pump Station; wastewater treatment unit; at updated plant - US | 0.00207 | kg SO2 eq | Acidification Potential (AP) - kg SO2 eq | Base_Medium_Low_Upgraded_Acidification Potential (AP) - kg SO2 eq_Influent Pump Station; wastewater treatment unit; at updated plant - US_Base_With Amendment_Aerated Static Pile
| Aerated Static Pile | Base_With Amendment | Medium_Low | Base | Upgraded |  | 2.46% | Wastewater collection; operation and infrastructure; m3 wastewater | 0.00123 | kg SO2 eq | Acidification Potential (AP) - kg SO2 eq | Base_Medium_Low_Upgraded_Acidification Potential (AP) - kg SO2 eq_Wastewater collection; operation and infrastructure; m3 wastewater_Base_With Amendment_Aerated Static Pile
| Aerated Static Pile | Base_With Amendment | Medium_Low | Base | Upgraded |  | 2.4% | Belt filter press; wastewater treatment unit; at updated plant - US | 0.0012 | kg SO2 eq | Acidification Potential (AP) - kg SO2 eq | Base_Medium_Low_Upgraded_Acidification Potential (AP) - kg SO2 eq_Belt filter press; wastewater treatment unit; at updated plant - US_Base_With Amendment_Aerated Static Pile
| Aerated Static Pile | Base_With Amendment | Medium_Low | Base | Upgraded |  | 1.41% | Gravity Belt Thickener; wastewater treatment unit; at updated plant - US | 0.0007 | kg SO2 eq | Acidification Potential (AP) - kg SO2 eq | Base_Medium_Low_Upgraded_Acidification Potential (AP) - kg SO2 eq_Gravity Belt Thickener; wastewater treatment unit; at updated plant - US_Base_With Amendment_Aerated Static Pile
| Aerated Static Pile | Base_With Amendment | Medium_Low | Base | Upgraded |  | 1.03% | Blend Tank; wastewater treatment unit; at updated plant - US | 0.00052 | kg SO2 eq | Acidification Potential (AP) - kg SO2 eq | Base_Medium_Low_Upgraded_Acidification Potential (AP) - kg SO2 eq_Blend Tank; wastewater treatment unit; at updated plant - US_Base_With Amendment_Aerated Static Pile
| Aerated Static Pile | Base_With Amendment | Medium_Low | Base | Upgraded |  | 0.69% | Effluent release; wastewater treatment unit; at surface water; m3 wastewater - US | 0.00035 | kg SO2 eq | Acidification Potential (AP) - kg SO2 eq | Base_Medium_Low_Upgraded_Acidification Potential (AP) - kg SO2 eq_Effluent release; wastewater treatment unit; at surface water; m3 wastewater - US_Base_With Amendment_Aerated Static Pile
| Aerated Static Pile | Base_With Amendment | Medium_Low | Base | Upgraded |  | 0.51% | ClearCove SCP; wastewater treatment unit; at updated plant - US | 0.00026 | kg SO2 eq | Acidification Potential (AP) - kg SO2 eq | Base_Medium_Low_Upgraded_Acidification Potential (AP) - kg SO2 eq_ClearCove SCP; wastewater treatment unit; at updated plant - US_Base_With Amendment_Aerated Static Pile
| Aerated Static Pile | Base_With Amendment | Medium_Low | Base | Upgraded |  | 0.08% | Control Building; at upgraded wastewater treatment plant - US | 4.0355e-05 | kg SO2 eq | Acidification Potential (AP) - kg SO2 eq | Base_Medium_Low_Upgraded_Acidification Potential (AP) - kg SO2 eq_Control Building; at upgraded wastewater treatment plant - US_Base_With Amendment_Aerated Static Pile
| Aerated Static Pile | Base_With Amendment | Medium_Low | Base | Upgraded |  | -5.55% | Anaerobic Digestion; wastewater treatment unit; at updated plant - US | -0.00278 | kg SO2 eq | Acidification Potential (AP) - kg SO2 eq | Base_Medium_Low_Upgraded_Acidification Potential (AP) - kg SO2 eq_Anaerobic Digestion; wastewater treatment unit; at updated plant - US_Base_With Amendment_Aerated Static Pile
[6 empty] | Contribution |  | Process | Amount | Unit |  | ____Process__
| Aerated Static Pile | Base_With Amendment | Medium_Low | Base | Upgraded |  | 29.69% | Waste Receiving and Holding; wastewater treatment unit; at updated plant - US | 4.279 | MJ | Cumulative Energy Demand (CED) - MJ | Base_Medium_Low_Upgraded_Cumulative Energy Demand (CED) - MJ_Waste Receiving and Holding; wastewater treatment unit; at updated plant - US_Base_With Amendment_Aerated Static Pile
| Aerated Static Pile | Base_With Amendment | Medium_Low | Base | Upgraded |  | 24.51% | Aeration Tanks; wastewater treatment unit; at updated plant - US | 3.533 | MJ | Cumulative Energy Demand (CED) - MJ | Base_Medium_Low_Upgraded_Cumulative Energy Demand (CED) - MJ_Aeration Tanks; wastewater treatment unit; at updated plant - US_Base_With Amendment_Aerated Static Pile
| Aerated Static Pile | Base_With Amendment | Medium_Low | Base | Upgraded |  | 13.22% | Biosolids composting; aerated static pile; wastewater treatment unit; at updated plant - US | 1.905 | MJ | Cumulative Energy Demand (CED) - MJ | Base_Medium_Low_Upgraded_Cumulative Energy Demand (CED) - MJ_Biosolids composting; aerated static pile; wastewater treatment unit; at updated plant - US_Base_With Amendment_Aerated Static Pile
| Aerated Static Pile | Base_With Amendment | Medium_Low | Base | Upgraded |  | 8.07% | Clear Cove Primary Clarification; wastewater treatment unit; at updated plant - US | 1.1629 | MJ | Cumulative Energy Demand (CED) - MJ | Base_Medium_Low_Upgraded_Cumulative Energy Demand (CED) - MJ_Clear Cove Primary Clarification; wastewater treatment unit; at updated plant - US_Base_With Amendment_Aerated Static Pile
| Aerated Static Pile | Base_With Amendment | Medium_Low | Base | Upgraded |  | 6.15% | Pre-Anoxic & Swing tank; wastewater treatment unit; at updated plant - US | 0.88705 | MJ | Cumulative Energy Demand (CED) - MJ | Base_Medium_Low_Upgraded_Cumulative Energy Demand (CED) - MJ_Pre-Anoxic & Swing tank; wastewater treatment unit; at updated plant - US_Base_With Amendment_Aerated Static Pile
| Aerated Static Pile | Base_With Amendment | Medium_Low | Base | Upgraded |  | 6.13% | Influent Pump Station; wastewater treatment unit; at updated plant - US | 0.88297 | MJ | Cumulative Energy Demand (CED) - MJ | Base_Medium_Low_Upgraded_Cumulative Energy Demand (CED) - MJ_Influent Pump Station; wastewater treatment unit; at updated plant - US_Base_With Amendment_Aerated Static Pile
| Aerated Static Pile | Base_With Amendment | Medium_Low | Base | Upgraded |  | 4.83% | Wet Well and Sump Station; wastewater treatment unit; at updated plant - US | 0.69645 | MJ | Cumulative Energy Demand (CED) - MJ | Base_Medium_Low_Upgraded_Cumulative Energy Demand (CED) - MJ_Wet Well and Sump Station; wastewater treatment unit; at updated plant - US_Base_With Amendment_Aerated Static Pile
| Aerated Static Pile | Base_With Amendment | Medium_Low | Base | Upgraded |  | 3.12% | Belt filter press; wastewater treatment unit; at updated plant - US | 0.44939 | MJ | Cumulative Energy Demand (CED) - MJ | Base_Medium_Low_Upgraded_Cumulative Energy Demand (CED) - MJ_Belt filter press; wastewater treatment unit; at updated plant - US_Base_With Amendment_Aerated Static Pile
| Aerated Static Pile | Base_With Amendment | Medium_Low | Base | Upgraded |  | 2.32% | Gravity Belt Thickener; wastewater treatment unit; at updated plant - US | 0.33404 | MJ | Cumulative Energy Demand (CED) - MJ | Base_Medium_Low_Upgraded_Cumulative Energy Demand (CED) - MJ_Gravity Belt Thickener; wastewater treatment unit; at updated plant - US_Base_With Amendment_Aerated Static Pile
| Aerated Static Pile | Base_With Amendment | Medium_Low | Base | Upgraded |  | 1.9% | Anaerobic Digestion; wastewater treatment unit; at updated plant - US | 0.27453 | MJ | Cumulative Energy Demand (CED) - MJ | Base_Medium_Low_Upgraded_Cumulative Energy Demand (CED) - MJ_Anaerobic Digestion; wastewater treatment unit; at updated plant - US_Base_With Amendment_Aerated Static Pile
| Aerated Static Pile | Base_With Amendment | Medium_Low | Base | Upgraded |  | 1.78% | Wastewater collection; operation and infrastructure; m3 wastewater | 0.25606 | MJ | Cumulative Energy Demand (CED) - MJ | Base_Medium_Low_Upgraded_Cumulative Energy Demand (CED) - MJ_Wastewater collection; operation and infrastructure; m3 wastewater_Base_With Amendment_Aerated Static Pile
| Aerated Static Pile | Base_With Amendment | Medium_Low | Base | Upgraded |  | 1.01% | Control Building; at upgraded wastewater treatment plant - US | 0.14599 | MJ | Cumulative Energy Demand (CED) - MJ | Base_Medium_Low_Upgraded_Cumulative Energy Demand (CED) - MJ_Control Building; at upgraded wastewater treatment plant - US_Base_With Amendment_Aerated Static Pile
| Aerated Static Pile | Base_With Amendment | Medium_Low | Base | Upgraded |  | 0.92% | Effluent release; wastewater treatment unit; at surface water; m3 wastewater - US | 0.13321 | MJ | Cumulative Energy Demand (CED) - MJ | Base_Medium_Low_Upgraded_Cumulative Energy Demand (CED) - MJ_Effluent release; wastewater treatment unit; at surface water; m3 wastewater - US_Base_With Amendment_Aerated Static Pile
| Aerated Static Pile | Base_With Amendment | Medium_Low | Base | Upgraded |  | 0.74% | Blend Tank; wastewater treatment unit; at updated plant - US | 0.10638 | MJ | Cumulative Energy Demand (CED) - MJ | Base_Medium_Low_Upgraded_Cumulative Energy Demand (CED) - MJ_Blend Tank; wastewater treatment unit; at updated plant - US_Base_With Amendment_Aerated Static Pile
| Aerated Static Pile | Base_With Amendment | Medium_Low | Base | Upgraded |  | 0.35% | ClearCove SCP; wastewater treatment unit; at updated plant - US | 0.05093 | MJ | Cumulative Energy Demand (CED) - MJ | Base_Medium_Low_Upgraded_Cumulative Energy Demand (CED) - MJ_ClearCove SCP; wastewater treatment unit; at updated plant - US_Base_With Amendment_Aerated Static Pile
| Aerated Static Pile | Base_With Amendment | Medium_Low | Base | Upgraded |  | -4.74% | Land application of compost; wastewater treatment unit; at updated plant - US | -0.68347 | MJ | Cumulative Energy Demand (CED) - MJ | Base_Medium_Low_Upgraded_Cumulative Energy Demand (CED) - MJ_Land application of compost; wastewater treatment unit; at updated plant - US_Base_With Amendment_Aerated Static Pile
[6 empty] | Contribution |  | Process | Amount | Unit |  | ____Process__
| Aerated Static Pile | Base_With Amendment | Medium_Low | Base | Upgraded |  | 69.64% | Effluent release; wastewater treatment unit; at surface water; m3 wastewater - US | 0.01161 | kg N eq | Eutrophication Potential (EP) - kg N eq | Base_Medium_Low_Upgraded_Eutrophication Potential (EP) - kg N eq_Effluent release; wastewater treatment unit; at surface water; m3 wastewater - US_Base_With Amendment_Aerated Static Pile
| Aerated Static Pile | Base_With Amendment | Medium_Low | Base | Upgraded |  | 18.96% | Land application of compost; wastewater treatment unit; at updated plant - US | 0.00316 | kg N eq | Eutrophication Potential (EP) - kg N eq | Base_Medium_Low_Upgraded_Eutrophication Potential (EP) - kg N eq_Land application of compost; wastewater treatment unit; at updated plant - US_Base_With Amendment_Aerated Static Pile
| Aerated Static Pile | Base_With Amendment | Medium_Low | Base | Upgraded |  | 3.28% | Aeration Tanks; wastewater treatment unit; at updated plant - US | 0.00055 | kg N eq | Eutrophication Potential (EP) - kg N eq | Base_Medium_Low_Upgraded_Eutrophication Potential (EP) - kg N eq_Aeration Tanks; wastewater treatment unit; at updated plant - US_Base_With Amendment_Aerated Static Pile
| Aerated Static Pile | Base_With Amendment | Medium_Low | Base | Upgraded |  | 1.88% | Biosolids composting; aerated static pile; wastewater treatment unit; at updated plant - US | 0.00031 | kg N eq | Eutrophication Potential (EP) - kg N eq | Base_Medium_Low_Upgraded_Eutrophication Potential (EP) - kg N eq_Biosolids composting; aerated static pile; wastewater treatment unit; at updated plant - US_Base_With Amendment_Aerated Static Pile
| Aerated Static Pile | Base_With Amendment | Medium_Low | Base | Upgraded |  | 1.5% | Influent Pump Station; wastewater treatment unit; at updated plant - US | 0.00025 | kg N eq | Eutrophication Potential (EP) - kg N eq | Base_Medium_Low_Upgraded_Eutrophication Potential (EP) - kg N eq_Influent Pump Station; wastewater treatment unit; at updated plant - US_Base_With Amendment_Aerated Static Pile
| Aerated Static Pile | Base_With Amendment | Medium_Low | Base | Upgraded |  | 1.19% | Clear Cove Primary Clarification; wastewater treatment unit; at updated plant - US | 0.0002 | kg N eq | Eutrophication Potential (EP) - kg N eq | Base_Medium_Low_Upgraded_Eutrophication Potential (EP) - kg N eq_Clear Cove Primary Clarification; wastewater treatment unit; at updated plant - US_Base_With Amendment_Aerated Static Pile
| Aerated Static Pile | Base_With Amendment | Medium_Low | Base | Upgraded |  | 1.14% | Waste Receiving and Holding; wastewater treatment unit; at updated plant - US | 0.00019 | kg N eq | Eutrophication Potential (EP) - kg N eq | Base_Medium_Low_Upgraded_Eutrophication Potential (EP) - kg N eq_Waste Receiving and Holding; wastewater treatment unit; at updated plant - US_Base_With Amendment_Aerated Static Pile
| Aerated Static Pile | Base_With Amendment | Medium_Low | Base | Upgraded |  | 0.81% | Pre-Anoxic & Swing tank; wastewater treatment unit; at updated plant - US | 0.00014 | kg N eq | Eutrophication Potential (EP) - kg N eq | Base_Medium_Low_Upgraded_Eutrophication Potential (EP) - kg N eq_Pre-Anoxic & Swing tank; wastewater treatment unit; at updated plant - US_Base_With Amendment_Aerated Static Pile
| Aerated Static Pile | Base_With Amendment | Medium_Low | Base | Upgraded |  | 0.64% | Wet Well and Sump Station; wastewater treatment unit; at updated plant - US | 0.00011 | kg N eq | Eutrophication Potential (EP) - kg N eq | Base_Medium_Low_Upgraded_Eutrophication Potential (EP) - kg N eq_Wet Well and Sump Station; wastewater treatment unit; at updated plant - US_Base_With Amendment_Aerated Static Pile
| Aerated Static Pile | Base_With Amendment | Medium_Low | Base | Upgraded |  | 0.47% | Belt filter press; wastewater treatment unit; at updated plant - US | 7.8942e-05 | kg N eq | Eutrophication Potential (EP) - kg N eq | Base_Medium_Low_Upgraded_Eutrophication Potential (EP) - kg N eq_Belt filter press; wastewater treatment unit; at updated plant - US_Base_With Amendment_Aerated Static Pile
| Aerated Static Pile | Base_With Amendment | Medium_Low | Base | Upgraded |  | 0.36% | Gravity Belt Thickener; wastewater treatment unit; at updated plant - US | 6.059e-05 | kg N eq | Eutrophication Potential (EP) - kg N eq | Base_Medium_Low_Upgraded_Eutrophication Potential (EP) - kg N eq_Gravity Belt Thickener; wastewater treatment unit; at updated plant - US_Base_With Amendment_Aerated Static Pile
| Aerated Static Pile | Base_With Amendment | Medium_Low | Base | Upgraded |  | 0.23% | Wastewater collection; operation and infrastructure; m3 wastewater | 3.756e-05 | kg N eq | Eutrophication Potential (EP) - kg N eq | Base_Medium_Low_Upgraded_Eutrophication Potential (EP) - kg N eq_Wastewater collection; operation and infrastructure; m3 wastewater_Base_With Amendment_Aerated Static Pile
| Aerated Static Pile | Base_With Amendment | Medium_Low | Base | Upgraded |  | 0.22% | Control Building; at upgraded wastewater treatment plant - US | 3.6875e-05 | kg N eq | Eutrophication Potential (EP) - kg N eq | Base_Medium_Low_Upgraded_Eutrophication Potential (EP) - kg N eq_Control Building; at upgraded wastewater treatment plant - US_Base_With Amendment_Aerated Static Pile
| Aerated Static Pile | Base_With Amendment | Medium_Low | Base | Upgraded |  | 0.1% | Blend Tank; wastewater treatment unit; at updated plant - US | 1.6216e-05 | kg N eq | Eutrophication Potential (EP) - kg N eq | Base_Medium_Low_Upgraded_Eutrophication Potential (EP) - kg N eq_Blend Tank; wastewater treatment unit; at updated plant - US_Base_With Amendment_Aerated Static Pile
| Aerated Static Pile | Base_With Amendment | Medium_Low | Base | Upgraded |  | 0.05% | ClearCove SCP; wastewater treatment unit; at updated plant - US | 7.7567e-06 | kg N eq | Eutrophication Potential (EP) - kg N eq | Base_Medium_Low_Upgraded_Eutrophication Potential (EP) - kg N eq_ClearCove SCP; wastewater treatment unit; at updated plant - US_Base_With Amendment_Aerated Static Pile
| Aerated Static Pile | Base_With Amendment | Medium_Low | Base | Upgraded |  | -0.47% | Anaerobic Digestion; wastewater treatment unit; at updated plant - US | -7.828e-05 | kg N eq | Eutrophication Potential (EP) - kg N eq | Base_Medium_Low_Upgraded_Eutrophication Potential (EP) - kg N eq_Anaerobic Digestion; wastewater treatment unit; at updated plant - US_Base_With Amendment_Aerated Static Pile
[6 empty] | Contribution |  | Process | Amount | Unit |  | ____Process__
| Aerated Static Pile | Base_With Amendment | Medium_Low | Base | Upgraded |  | 33.72% | Waste Receiving and Holding; wastewater treatment unit; at updated plant - US | 0.09726 | kg oil eq | Fossil Depletion Potential (FDP) - kg oil eq | Base_Medium_Low_Upgraded_Fossil Depletion Potential (FDP) - kg oil eq_Waste Receiving and Holding; wastewater treatment unit; at updated plant - US_Base_With Amendment_Aerated Static Pile
| Aerated Static Pile | Base_With Amendment | Medium_Low | Base | Upgraded |  | 22.05% | Aeration Tanks; wastewater treatment unit; at updated plant - US | 0.06359 | kg oil eq | Fossil Depletion Potential (FDP) - kg oil eq | Base_Medium_Low_Upgraded_Fossil Depletion Potential (FDP) - kg oil eq_Aeration Tanks; wastewater treatment unit; at updated plant - US_Base_With Amendment_Aerated Static Pile
| Aerated Static Pile | Base_With Amendment | Medium_Low | Base | Upgraded |  | 11.9% | Biosolids composting; aerated static pile; wastewater treatment unit; at updated plant - US | 0.03433 | kg oil eq | Fossil Depletion Potential (FDP) - kg oil eq | Base_Medium_Low_Upgraded_Fossil Depletion Potential (FDP) - kg oil eq_Biosolids composting; aerated static pile; wastewater treatment unit; at updated plant - US_Base_With Amendment_Aerated Static Pile
| Aerated Static Pile | Base_With Amendment | Medium_Low | Base | Upgraded |  | 7.3% | Clear Cove Primary Clarification; wastewater treatment unit; at updated plant - US | 0.02105 | kg oil eq | Fossil Depletion Potential (FDP) - kg oil eq | Base_Medium_Low_Upgraded_Fossil Depletion Potential (FDP) - kg oil eq_Clear Cove Primary Clarification; wastewater treatment unit; at updated plant - US_Base_With Amendment_Aerated Static Pile
| Aerated Static Pile | Base_With Amendment | Medium_Low | Base | Upgraded |  | 5.54% | Pre-Anoxic & Swing tank; wastewater treatment unit; at updated plant - US | 0.01598 | kg oil eq | Fossil Depletion Potential (FDP) - kg oil eq | Base_Medium_Low_Upgraded_Fossil Depletion Potential (FDP) - kg oil eq_Pre-Anoxic & Swing tank; wastewater treatment unit; at updated plant - US_Base_With Amendment_Aerated Static Pile
| Aerated Static Pile | Base_With Amendment | Medium_Low | Base | Upgraded |  | 5.23% | Influent Pump Station; wastewater treatment unit; at updated plant - US | 0.01509 | kg oil eq | Fossil Depletion Potential (FDP) - kg oil eq | Base_Medium_Low_Upgraded_Fossil Depletion Potential (FDP) - kg oil eq_Influent Pump Station; wastewater treatment unit; at updated plant - US_Base_With Amendment_Aerated Static Pile
| Aerated Static Pile | Base_With Amendment | Medium_Low | Base | Upgraded |  | 4.33% | Wet Well and Sump Station; wastewater treatment unit; at updated plant - US | 0.01249 | kg oil eq | Fossil Depletion Potential (FDP) - kg oil eq | Base_Medium_Low_Upgraded_Fossil Depletion Potential (FDP) - kg oil eq_Wet Well and Sump Station; wastewater treatment unit; at updated plant - US_Base_With Amendment_Aerated Static Pile
| Aerated Static Pile | Base_With Amendment | Medium_Low | Base | Upgraded |  | 3.35% | Anaerobic Digestion; wastewater treatment unit; at updated plant - US | 0.00966 | kg oil eq | Fossil Depletion Potential (FDP) - kg oil eq | Base_Medium_Low_Upgraded_Fossil Depletion Potential (FDP) - kg oil eq_Anaerobic Digestion; wastewater treatment unit; at updated plant - US_Base_With Amendment_Aerated Static Pile
| Aerated Static Pile | Base_With Amendment | Medium_Low | Base | Upgraded |  | 3.14% | Belt filter press; wastewater treatment unit; at updated plant - US | 0.00906 | kg oil eq | Fossil Depletion Potential (FDP) - kg oil eq | Base_Medium_Low_Upgraded_Fossil Depletion Potential (FDP) - kg oil eq_Belt filter press; wastewater treatment unit; at updated plant - US_Base_With Amendment_Aerated Static Pile
| Aerated Static Pile | Base_With Amendment | Medium_Low | Base | Upgraded |  | 2.4% | Gravity Belt Thickener; wastewater treatment unit; at updated plant - US | 0.00692 | kg oil eq | Fossil Depletion Potential (FDP) - kg oil eq | Base_Medium_Low_Upgraded_Fossil Depletion Potential (FDP) - kg oil eq_Gravity Belt Thickener; wastewater treatment unit; at updated plant - US_Base_With Amendment_Aerated Static Pile
| Aerated Static Pile | Base_With Amendment | Medium_Low | Base | Upgraded |  | 1.56% | Wastewater collection; operation and infrastructure; m3 wastewater | 0.0045 | kg oil eq | Fossil Depletion Potential (FDP) - kg oil eq | Base_Medium_Low_Upgraded_Fossil Depletion Potential (FDP) - kg oil eq_Wastewater collection; operation and infrastructure; m3 wastewater_Base_With Amendment_Aerated Static Pile
| Aerated Static Pile | Base_With Amendment | Medium_Low | Base | Upgraded |  | 0.97% | Control Building; at upgraded wastewater treatment plant - US | 0.0028 | kg oil eq | Fossil Depletion Potential (FDP) - kg oil eq | Base_Medium_Low_Upgraded_Fossil Depletion Potential (FDP) - kg oil eq_Control Building; at upgraded wastewater treatment plant - US_Base_With Amendment_Aerated Static Pile
| Aerated Static Pile | Base_With Amendment | Medium_Low | Base | Upgraded |  | 0.82% | Effluent release; wastewater treatment unit; at surface water; m3 wastewater - US | 0.00236 | kg oil eq | Fossil Depletion Potential (FDP) - kg oil eq | Base_Medium_Low_Upgraded_Fossil Depletion Potential (FDP) - kg oil eq_Effluent release; wastewater treatment unit; at surface water; m3 wastewater - US_Base_With Amendment_Aerated Static Pile
| Aerated Static Pile | Base_With Amendment | Medium_Low | Base | Upgraded |  | 0.67% | Blend Tank; wastewater treatment unit; at updated plant - US | 0.00192 | kg oil eq | Fossil Depletion Potential (FDP) - kg oil eq | Base_Medium_Low_Upgraded_Fossil Depletion Potential (FDP) - kg oil eq_Blend Tank; wastewater treatment unit; at updated plant - US_Base_With Amendment_Aerated Static Pile
| Aerated Static Pile | Base_With Amendment | Medium_Low | Base | Upgraded |  | 0.32% | ClearCove SCP; wastewater treatment unit; at updated plant - US | 0.00091 | kg oil eq | Fossil Depletion Potential (FDP) - kg oil eq | Base_Medium_Low_Upgraded_Fossil Depletion Potential (FDP) - kg oil eq_ClearCove SCP; wastewater treatment unit; at updated plant - US_Base_With Amendment_Aerated Static Pile
| Aerated Static Pile | Base_With Amendment | Medium_Low | Base | Upgraded |  | -3.3% | Land application of compost; wastewater treatment unit; at updated plant - US | -0.00952 | kg oil eq | Fossil Depletion Potential (FDP) - kg oil eq | Base_Medium_Low_Upgraded_Fossil Depletion Potential (FDP) - kg oil eq_Land application of compost; wastewater treatment unit; at updated plant - US_Base_With Amendment_Aerated Static Pile
[6 empty] | Contribution |  | Process | Amount | Unit |  | ____Process__
| Aerated Static Pile | Base_With Amendment | Medium_Low | Base | Upgraded |  | 84.68% | Biosolids composting; aerated static pile; wastewater treatment unit; at updated plant - US | 0.78847 | kg CO2 eq | Global Warming Potential (GWP) - kg CO2 eq | Base_Medium_Low_Upgraded_Global Warming Potential (GWP) - kg CO2 eq_Biosolids composting; aerated static pile; wastewater treatment unit; at updated plant - US_Base_With Amendment_Aerated Static Pile
| Aerated Static Pile | Base_With Amendment | Medium_Low | Base | Upgraded |  | 26.39% | Pre-Anoxic & Swing tank; wastewater treatment unit; at updated plant - US | 0.24569 | kg CO2 eq | Global Warming Potential (GWP) - kg CO2 eq | Base_Medium_Low_Upgraded_Global Warming Potential (GWP) - kg CO2 eq_Pre-Anoxic & Swing tank; wastewater treatment unit; at updated plant - US_Base_With Amendment_Aerated Static Pile
| Aerated Static Pile | Base_With Amendment | Medium_Low | Base | Upgraded |  | 18.07% | Aeration Tanks; wastewater treatment unit; at updated plant - US | 0.16822 | kg CO2 eq | Global Warming Potential (GWP) - kg CO2 eq | Base_Medium_Low_Upgraded_Global Warming Potential (GWP) - kg CO2 eq_Aeration Tanks; wastewater treatment unit; at updated plant - US_Base_With Amendment_Aerated Static Pile
| Aerated Static Pile | Base_With Amendment | Medium_Low | Base | Upgraded |  | 13.27% | Waste Receiving and Holding; wastewater treatment unit; at updated plant - US | 0.12355 | kg CO2 eq | Global Warming Potential (GWP) - kg CO2 eq | Base_Medium_Low_Upgraded_Global Warming Potential (GWP) - kg CO2 eq_Waste Receiving and Holding; wastewater treatment unit; at updated plant - US_Base_With Amendment_Aerated Static Pile
| Aerated Static Pile | Base_With Amendment | Medium_Low | Base | Upgraded |  | 6.84% | Anaerobic Digestion; wastewater treatment unit; at updated plant - US | 0.06366 | kg CO2 eq | Global Warming Potential (GWP) - kg CO2 eq | Base_Medium_Low_Upgraded_Global Warming Potential (GWP) - kg CO2 eq_Anaerobic Digestion; wastewater treatment unit; at updated plant - US_Base_With Amendment_Aerated Static Pile
| Aerated Static Pile | Base_With Amendment | Medium_Low | Base | Upgraded |  | 6.13% | Clear Cove Primary Clarification; wastewater treatment unit; at updated plant - US | 0.05708 | kg CO2 eq | Global Warming Potential (GWP) - kg CO2 eq | Base_Medium_Low_Upgraded_Global Warming Potential (GWP) - kg CO2 eq_Clear Cove Primary Clarification; wastewater treatment unit; at updated plant - US_Base_With Amendment_Aerated Static Pile
| Aerated Static Pile | Base_With Amendment | Medium_Low | Base | Upgraded |  | 5.65% | Effluent release; wastewater treatment unit; at surface water; m3 wastewater - US | 0.05264 | kg CO2 eq | Global Warming Potential (GWP) - kg CO2 eq | Base_Medium_Low_Upgraded_Global Warming Potential (GWP) - kg CO2 eq_Effluent release; wastewater treatment unit; at surface water; m3 wastewater - US_Base_With Amendment_Aerated Static Pile
| Aerated Static Pile | Base_With Amendment | Medium_Low | Base | Upgraded |  | 5.42% | Influent Pump Station; wastewater treatment unit; at updated plant - US | 0.0505 | kg CO2 eq | Global Warming Potential (GWP) - kg CO2 eq | Base_Medium_Low_Upgraded_Global Warming Potential (GWP) - kg CO2 eq_Influent Pump Station; wastewater treatment unit; at updated plant - US_Base_With Amendment_Aerated Static Pile
| Aerated Static Pile | Base_With Amendment | Medium_Low | Base | Upgraded |  | 3.57% | Wet Well and Sump Station; wastewater treatment unit; at updated plant - US | 0.03326 | kg CO2 eq | Global Warming Potential (GWP) - kg CO2 eq | Base_Medium_Low_Upgraded_Global Warming Potential (GWP) - kg CO2 eq_Wet Well and Sump Station; wastewater treatment unit; at updated plant - US_Base_With Amendment_Aerated Static Pile
| Aerated Static Pile | Base_With Amendment | Medium_Low | Base | Upgraded |  | 2.14% | Belt filter press; wastewater treatment unit; at updated plant - US | 0.01991 | kg CO2 eq | Global Warming Potential (GWP) - kg CO2 eq | Base_Medium_Low_Upgraded_Global Warming Potential (GWP) - kg CO2 eq_Belt filter press; wastewater treatment unit; at updated plant - US_Base_With Amendment_Aerated Static Pile
| Aerated Static Pile | Base_With Amendment | Medium_Low | Base | Upgraded |  | 1.56% | Gravity Belt Thickener; wastewater treatment unit; at updated plant - US | 0.01455 | kg CO2 eq | Global Warming Potential (GWP) - kg CO2 eq | Base_Medium_Low_Upgraded_Global Warming Potential (GWP) - kg CO2 eq_Gravity Belt Thickener; wastewater treatment unit; at updated plant - US_Base_With Amendment_Aerated Static Pile
| Aerated Static Pile | Base_With Amendment | Medium_Low | Base | Upgraded |  | 1.45% | Wastewater collection; operation and infrastructure; m3 wastewater | 0.01351 | kg CO2 eq | Global Warming Potential (GWP) - kg CO2 eq | Base_Medium_Low_Upgraded_Global Warming Potential (GWP) - kg CO2 eq_Wastewater collection; operation and infrastructure; m3 wastewater_Base_With Amendment_Aerated Static Pile
| Aerated Static Pile | Base_With Amendment | Medium_Low | Base | Upgraded |  | 0.89% | Control Building; at upgraded wastewater treatment plant - US | 0.0083 | kg CO2 eq | Global Warming Potential (GWP) - kg CO2 eq | Base_Medium_Low_Upgraded_Global Warming Potential (GWP) - kg CO2 eq_Control Building; at upgraded wastewater treatment plant - US_Base_With Amendment_Aerated Static Pile
| Aerated Static Pile | Base_With Amendment | Medium_Low | Base | Upgraded |  | 0.54% | Blend Tank; wastewater treatment unit; at updated plant - US | 0.00504 | kg CO2 eq | Global Warming Potential (GWP) - kg CO2 eq | Base_Medium_Low_Upgraded_Global Warming Potential (GWP) - kg CO2 eq_Blend Tank; wastewater treatment unit; at updated plant - US_Base_With Amendment_Aerated Static Pile
| Aerated Static Pile | Base_With Amendment | Medium_Low | Base | Upgraded |  | 0.26% | ClearCove SCP; wastewater treatment unit; at updated plant - US | 0.00241 | kg CO2 eq | Global Warming Potential (GWP) - kg CO2 eq | Base_Medium_Low_Upgraded_Global Warming Potential (GWP) - kg CO2 eq_ClearCove SCP; wastewater treatment unit; at updated plant - US_Base_With Amendment_Aerated Static Pile
| Aerated Static Pile | Base_With Amendment | Medium_Low | Base | Upgraded |  | -76.87% | Land application of compost; wastewater treatment unit; at updated plant - US | -0.71572 | kg CO2 eq | Global Warming Potential (GWP) - kg CO2 eq | Base_Medium_Low_Upgraded_Global Warming Potential (GWP) - kg CO2 eq_Land application of compost; wastewater treatment unit; at updated plant - US_Base_With Amendment_Aerated Static Pile
[6 empty] | Contribution |  | Process | Amount | Unit |  | ____Process__
| Aerated Static Pile | Base_With Amendment | Medium_Low | Base | Upgraded |  | 37.56% | Aeration Tanks; wastewater treatment unit; at updated plant - US | 0.00233 | kg PM2.5 eq | Particulate Matter Formation Potential (PMFP) - kg PM2.5 eq | Base_Medium_Low_Upgraded_Particulate Matter Formation Potential (PMFP) - kg PM2.5 eq_Aeration Tanks; wastewater treatment unit; at updated plant - US_Base_With Amendment_Aerated Static Pile
| Aerated Static Pile | Base_With Amendment | Medium_Low | Base | Upgraded |  | 20.78% | Biosolids composting; aerated static pile; wastewater treatment unit; at updated plant - US | 0.00129 | kg PM2.5 eq | Particulate Matter Formation Potential (PMFP) - kg PM2.5 eq | Base_Medium_Low_Upgraded_Particulate Matter Formation Potential (PMFP) - kg PM2.5 eq_Biosolids composting; aerated static pile; wastewater treatment unit; at updated plant - US_Base_With Amendment_Aerated Static Pile
| Aerated Static Pile | Base_With Amendment | Medium_Low | Base | Upgraded |  | 10.93% | Clear Cove Primary Clarification; wastewater treatment unit; at updated plant - US | 0.00068 | kg PM2.5 eq | Particulate Matter Formation Potential (PMFP) - kg PM2.5 eq | Base_Medium_Low_Upgraded_Particulate Matter Formation Potential (PMFP) - kg PM2.5 eq_Clear Cove Primary Clarification; wastewater treatment unit; at updated plant - US_Base_With Amendment_Aerated Static Pile
| Aerated Static Pile | Base_With Amendment | Medium_Low | Base | Upgraded |  | 9.47% | Pre-Anoxic & Swing tank; wastewater treatment unit; at updated plant - US | 0.00059 | kg PM2.5 eq | Particulate Matter Formation Potential (PMFP) - kg PM2.5 eq | Base_Medium_Low_Upgraded_Particulate Matter Formation Potential (PMFP) - kg PM2.5 eq_Pre-Anoxic & Swing tank; wastewater treatment unit; at updated plant - US_Base_With Amendment_Aerated Static Pile
| Aerated Static Pile | Base_With Amendment | Medium_Low | Base | Upgraded |  | 7.51% | Wet Well and Sump Station; wastewater treatment unit; at updated plant - US | 0.00047 | kg PM2.5 eq | Particulate Matter Formation Potential (PMFP) - kg PM2.5 eq | Base_Medium_Low_Upgraded_Particulate Matter Formation Potential (PMFP) - kg PM2.5 eq_Wet Well and Sump Station; wastewater treatment unit; at updated plant - US_Base_With Amendment_Aerated Static Pile
| Aerated Static Pile | Base_With Amendment | Medium_Low | Base | Upgraded |  | 5.06% | Waste Receiving and Holding; wastewater treatment unit; at updated plant - US | 0.00031 | kg PM2.5 eq | Particulate Matter Formation Potential (PMFP) - kg PM2.5 eq | Base_Medium_Low_Upgraded_Particulate Matter Formation Potential (PMFP) - kg PM2.5 eq_Waste Receiving and Holding; wastewater treatment unit; at updated plant - US_Base_With Amendment_Aerated Static Pile
| Aerated Static Pile | Base_With Amendment | Medium_Low | Base | Upgraded |  | 4.29% | Influent Pump Station; wastewater treatment unit; at updated plant - US | 0.00027 | kg PM2.5 eq | Particulate Matter Formation Potential (PMFP) - kg PM2.5 eq | Base_Medium_Low_Upgraded_Particulate Matter Formation Potential (PMFP) - kg PM2.5 eq_Influent Pump Station; wastewater treatment unit; at updated plant - US_Base_With Amendment_Aerated Static Pile
| Aerated Static Pile | Base_With Amendment | Medium_Low | Base | Upgraded |  | 2.68% | Wastewater collection; operation and infrastructure; m3 wastewater | 0.00017 | kg PM2.5 eq | Particulate Matter Formation Potential (PMFP) - kg PM2.5 eq | Base_Medium_Low_Upgraded_Particulate Matter Formation Potential (PMFP) - kg PM2.5 eq_Wastewater collection; operation and infrastructure; m3 wastewater_Base_With Amendment_Aerated Static Pile
| Aerated Static Pile | Base_With Amendment | Medium_Low | Base | Upgraded |  | 2.62% | Belt filter press; wastewater treatment unit; at updated plant - US | 0.00016 | kg PM2.5 eq | Particulate Matter Formation Potential (PMFP) - kg PM2.5 eq | Base_Medium_Low_Upgraded_Particulate Matter Formation Potential (PMFP) - kg PM2.5 eq_Belt filter press; wastewater treatment unit; at updated plant - US_Base_With Amendment_Aerated Static Pile
| Aerated Static Pile | Base_With Amendment | Medium_Low | Base | Upgraded |  | 1.53% | Gravity Belt Thickener; wastewater treatment unit; at updated plant - US | 9.5154e-05 | kg PM2.5 eq | Particulate Matter Formation Potential (PMFP) - kg PM2.5 eq | Base_Medium_Low_Upgraded_Particulate Matter Formation Potential (PMFP) - kg PM2.5 eq_Gravity Belt Thickener; wastewater treatment unit; at updated plant - US_Base_With Amendment_Aerated Static Pile
| Aerated Static Pile | Base_With Amendment | Medium_Low | Base | Upgraded |  | 1.13% | Blend Tank; wastewater treatment unit; at updated plant - US | 6.9942e-05 | kg PM2.5 eq | Particulate Matter Formation Potential (PMFP) - kg PM2.5 eq | Base_Medium_Low_Upgraded_Particulate Matter Formation Potential (PMFP) - kg PM2.5 eq_Blend Tank; wastewater treatment unit; at updated plant - US_Base_With Amendment_Aerated Static Pile
| Aerated Static Pile | Base_With Amendment | Medium_Low | Base | Upgraded |  | 1.07% | Land application of compost; wastewater treatment unit; at updated plant - US | 6.6728e-05 | kg PM2.5 eq | Particulate Matter Formation Potential (PMFP) - kg PM2.5 eq | Base_Medium_Low_Upgraded_Particulate Matter Formation Potential (PMFP) - kg PM2.5 eq_Land application of compost; wastewater treatment unit; at updated plant - US_Base_With Amendment_Aerated Static Pile
| Aerated Static Pile | Base_With Amendment | Medium_Low | Base | Upgraded |  | 0.8% | Effluent release; wastewater treatment unit; at surface water; m3 wastewater - US | 4.9974e-05 | kg PM2.5 eq | Particulate Matter Formation Potential (PMFP) - kg PM2.5 eq | Base_Medium_Low_Upgraded_Particulate Matter Formation Potential (PMFP) - kg PM2.5 eq_Effluent release; wastewater treatment unit; at surface water; m3 wastewater - US_Base_With Amendment_Aerated Static Pile
| Aerated Static Pile | Base_With Amendment | Medium_Low | Base | Upgraded |  | 0.56% | ClearCove SCP; wastewater treatment unit; at updated plant - US | 3.4562e-05 | kg PM2.5 eq | Particulate Matter Formation Potential (PMFP) - kg PM2.5 eq | Base_Medium_Low_Upgraded_Particulate Matter Formation Potential (PMFP) - kg PM2.5 eq_ClearCove SCP; wastewater treatment unit; at updated plant - US_Base_With Amendment_Aerated Static Pile
| Aerated Static Pile | Base_With Amendment | Medium_Low | Base | Upgraded |  | 0.14% | Control Building; at upgraded wastewater treatment plant - US | 8.8213e-06 | kg PM2.5 eq | Particulate Matter Formation Potential (PMFP) - kg PM2.5 eq | Base_Medium_Low_Upgraded_Particulate Matter Formation Potential (PMFP) - kg PM2.5 eq_Control Building; at upgraded wastewater treatment plant - US_Base_With Amendment_Aerated Static Pile
| Aerated Static Pile | Base_With Amendment | Medium_Low | Base | Upgraded |  | -6.14% | Anaerobic Digestion; wastewater treatment unit; at updated plant - US | -0.00038 | kg PM2.5 eq | Particulate Matter Formation Potential (PMFP) - kg PM2.5 eq | Base_Medium_Low_Upgraded_Particulate Matter Formation Potential (PMFP) - kg PM2.5 eq_Anaerobic Digestion; wastewater treatment unit; at updated plant - US_Base_With Amendment_Aerated Static Pile
[6 empty] | Contribution |  | Process | Amount | Unit |  | ____Process__
| Aerated Static Pile | Base_With Amendment | Medium_Low | Base | Upgraded |  | 37.66% | Aeration Tanks; wastewater treatment unit; at updated plant - US | 0.16577 | kg O3 eq | Smog Formation Potential (SFP) - kg O3 eq | Base_Medium_Low_Upgraded_Smog Formation Potential (SFP) - kg O3 eq_Aeration Tanks; wastewater treatment unit; at updated plant - US_Base_With Amendment_Aerated Static Pile
| Aerated Static Pile | Base_With Amendment | Medium_Low | Base | Upgraded |  | 20.63% | Biosolids composting; aerated static pile; wastewater treatment unit; at updated plant - US | 0.09083 | kg O3 eq | Smog Formation Potential (SFP) - kg O3 eq | Base_Medium_Low_Upgraded_Smog Formation Potential (SFP) - kg O3 eq_Biosolids composting; aerated static pile; wastewater treatment unit; at updated plant - US_Base_With Amendment_Aerated Static Pile
| Aerated Static Pile | Base_With Amendment | Medium_Low | Base | Upgraded |  | 10.92% | Clear Cove Primary Clarification; wastewater treatment unit; at updated plant - US | 0.04807 | kg O3 eq | Smog Formation Potential (SFP) - kg O3 eq | Base_Medium_Low_Upgraded_Smog Formation Potential (SFP) - kg O3 eq_Clear Cove Primary Clarification; wastewater treatment unit; at updated plant - US_Base_With Amendment_Aerated Static Pile
| Aerated Static Pile | Base_With Amendment | Medium_Low | Base | Upgraded |  | 9.52% | Pre-Anoxic & Swing tank; wastewater treatment unit; at updated plant - US | 0.04192 | kg O3 eq | Smog Formation Potential (SFP) - kg O3 eq | Base_Medium_Low_Upgraded_Smog Formation Potential (SFP) - kg O3 eq_Pre-Anoxic & Swing tank; wastewater treatment unit; at updated plant - US_Base_With Amendment_Aerated Static Pile
| Aerated Static Pile | Base_With Amendment | Medium_Low | Base | Upgraded |  | 7.53% | Wet Well and Sump Station; wastewater treatment unit; at updated plant - US | 0.03313 | kg O3 eq | Smog Formation Potential (SFP) - kg O3 eq | Base_Medium_Low_Upgraded_Smog Formation Potential (SFP) - kg O3 eq_Wet Well and Sump Station; wastewater treatment unit; at updated plant - US_Base_With Amendment_Aerated Static Pile
| Aerated Static Pile | Base_With Amendment | Medium_Low | Base | Upgraded |  | 6.98% | Waste Receiving and Holding; wastewater treatment unit; at updated plant - US | 0.03071 | kg O3 eq | Smog Formation Potential (SFP) - kg O3 eq | Base_Medium_Low_Upgraded_Smog Formation Potential (SFP) - kg O3 eq_Waste Receiving and Holding; wastewater treatment unit; at updated plant - US_Base_With Amendment_Aerated Static Pile
| Aerated Static Pile | Base_With Amendment | Medium_Low | Base | Upgraded |  | 4.41% | Influent Pump Station; wastewater treatment unit; at updated plant - US | 0.0194 | kg O3 eq | Smog Formation Potential (SFP) - kg O3 eq | Base_Medium_Low_Upgraded_Smog Formation Potential (SFP) - kg O3 eq_Influent Pump Station; wastewater treatment unit; at updated plant - US_Base_With Amendment_Aerated Static Pile
| Aerated Static Pile | Base_With Amendment | Medium_Low | Base | Upgraded |  | 2.71% | Wastewater collection; operation and infrastructure; m3 wastewater | 0.01192 | kg O3 eq | Smog Formation Potential (SFP) - kg O3 eq | Base_Medium_Low_Upgraded_Smog Formation Potential (SFP) - kg O3 eq_Wastewater collection; operation and infrastructure; m3 wastewater_Base_With Amendment_Aerated Static Pile
| Aerated Static Pile | Base_With Amendment | Medium_Low | Base | Upgraded |  | 2.6% | Belt filter press; wastewater treatment unit; at updated plant - US | 0.01145 | kg O3 eq | Smog Formation Potential (SFP) - kg O3 eq | Base_Medium_Low_Upgraded_Smog Formation Potential (SFP) - kg O3 eq_Belt filter press; wastewater treatment unit; at updated plant - US_Base_With Amendment_Aerated Static Pile
| Aerated Static Pile | Base_With Amendment | Medium_Low | Base | Upgraded |  | 1.51% | Gravity Belt Thickener; wastewater treatment unit; at updated plant - US | 0.00665 | kg O3 eq | Smog Formation Potential (SFP) - kg O3 eq | Base_Medium_Low_Upgraded_Smog Formation Potential (SFP) - kg O3 eq_Gravity Belt Thickener; wastewater treatment unit; at updated plant - US_Base_With Amendment_Aerated Static Pile
| Aerated Static Pile | Base_With Amendment | Medium_Low | Base | Upgraded |  | 1.13% | Blend Tank; wastewater treatment unit; at updated plant - US | 0.00497 | kg O3 eq | Smog Formation Potential (SFP) - kg O3 eq | Base_Medium_Low_Upgraded_Smog Formation Potential (SFP) - kg O3 eq_Blend Tank; wastewater treatment unit; at updated plant - US_Base_With Amendment_Aerated Static Pile
| Aerated Static Pile | Base_With Amendment | Medium_Low | Base | Upgraded |  | 0.77% | Effluent release; wastewater treatment unit; at surface water; m3 wastewater - US | 0.00339 | kg O3 eq | Smog Formation Potential (SFP) - kg O3 eq | Base_Medium_Low_Upgraded_Smog Formation Potential (SFP) - kg O3 eq_Effluent release; wastewater treatment unit; at surface water; m3 wastewater - US_Base_With Amendment_Aerated Static Pile
| Aerated Static Pile | Base_With Amendment | Medium_Low | Base | Upgraded |  | 0.56% | ClearCove SCP; wastewater treatment unit; at updated plant - US | 0.00246 | kg O3 eq | Smog Formation Potential (SFP) - kg O3 eq | Base_Medium_Low_Upgraded_Smog Formation Potential (SFP) - kg O3 eq_ClearCove SCP; wastewater treatment unit; at updated plant - US_Base_With Amendment_Aerated Static Pile
| Aerated Static Pile | Base_With Amendment | Medium_Low | Base | Upgraded |  | 0.12% | Control Building; at upgraded wastewater treatment plant - US | 0.00054 | kg O3 eq | Smog Formation Potential (SFP) - kg O3 eq | Base_Medium_Low_Upgraded_Smog Formation Potential (SFP) - kg O3 eq_Control Building; at upgraded wastewater treatment plant - US_Base_With Amendment_Aerated Static Pile
| Aerated Static Pile | Base_With Amendment | Medium_Low | Base | Upgraded |  | -0.97% | Land application of compost; wastewater treatment unit; at updated plant - US | -0.00429 | kg O3 eq | Smog Formation Potential (SFP) - kg O3 eq | Base_Medium_Low_Upgraded_Smog Formation Potential (SFP) - kg O3 eq_Land application of compost; wastewater treatment unit; at updated plant - US_Base_With Amendment_Aerated Static Pile
| Aerated Static Pile | Base_With Amendment | Medium_Low | Base | Upgraded |  | -6.07% | Anaerobic Digestion; wastewater treatment unit; at updated plant - US | -0.02673 | kg O3 eq | Smog Formation Potential (SFP) - kg O3 eq | Base_Medium_Low_Upgraded_Smog Formation Potential (SFP) - kg O3 eq_Anaerobic Digestion; wastewater treatment unit; at updated plant - US_Base_With Amendment_Aerated Static Pile
[6 empty] | Contribution |  | Process | Amount | Unit |  | ____Process__
| Aerated Static Pile | Base_With Amendment | Medium_Low | Base | Upgraded |  | 50.81% | Waste Receiving and Holding; wastewater treatment unit; at updated plant - US | 0.00028 | m3 H2O | Water Use (WU) - m3 H2O | Base_Medium_Low_Upgraded_Water Use (WU) - m3 H2O_Waste Receiving and Holding; wastewater treatment unit; at updated plant - US_Base_With Amendment_Aerated Static Pile
| Aerated Static Pile | Base_With Amendment | Medium_Low | Base | Upgraded |  | 33.16% | Influent Pump Station; wastewater treatment unit; at updated plant - US | 0.00018 | m3 H2O | Water Use (WU) - m3 H2O | Base_Medium_Low_Upgraded_Water Use (WU) - m3 H2O_Influent Pump Station; wastewater treatment unit; at updated plant - US_Base_With Amendment_Aerated Static Pile
| Aerated Static Pile | Base_With Amendment | Medium_Low | Base | Upgraded |  | 32.36% | Clear Cove Primary Clarification; wastewater treatment unit; at updated plant - US | 0.00018 | m3 H2O | Water Use (WU) - m3 H2O | Base_Medium_Low_Upgraded_Water Use (WU) - m3 H2O_Clear Cove Primary Clarification; wastewater treatment unit; at updated plant - US_Base_With Amendment_Aerated Static Pile
| Aerated Static Pile | Base_With Amendment | Medium_Low | Base | Upgraded |  | 29.36% | Aeration Tanks; wastewater treatment unit; at updated plant - US | 0.00016 | m3 H2O | Water Use (WU) - m3 H2O | Base_Medium_Low_Upgraded_Water Use (WU) - m3 H2O_Aeration Tanks; wastewater treatment unit; at updated plant - US_Base_With Amendment_Aerated Static Pile
| Aerated Static Pile | Base_With Amendment | Medium_Low | Base | Upgraded |  | 26.74% | Control Building; at upgraded wastewater treatment plant - US | 0.00015 | m3 H2O | Water Use (WU) - m3 H2O | Base_Medium_Low_Upgraded_Water Use (WU) - m3 H2O_Control Building; at upgraded wastewater treatment plant - US_Base_With Amendment_Aerated Static Pile
| Aerated Static Pile | Base_With Amendment | Medium_Low | Base | Upgraded |  | 12.42% | Effluent release; wastewater treatment unit; at surface water; m3 wastewater - US | 6.8836e-05 | m3 H2O | Water Use (WU) - m3 H2O | Base_Medium_Low_Upgraded_Water Use (WU) - m3 H2O_Effluent release; wastewater treatment unit; at surface water; m3 wastewater - US_Base_With Amendment_Aerated Static Pile
| Aerated Static Pile | Base_With Amendment | Medium_Low | Base | Upgraded |  | 7.8% | Pre-Anoxic & Swing tank; wastewater treatment unit; at updated plant - US | 4.3235e-05 | m3 H2O | Water Use (WU) - m3 H2O | Base_Medium_Low_Upgraded_Water Use (WU) - m3 H2O_Pre-Anoxic & Swing tank; wastewater treatment unit; at updated plant - US_Base_With Amendment_Aerated Static Pile
| Aerated Static Pile | Base_With Amendment | Medium_Low | Base | Upgraded |  | 6.17% | Belt filter press; wastewater treatment unit; at updated plant - US | 3.4196e-05 | m3 H2O | Water Use (WU) - m3 H2O | Base_Medium_Low_Upgraded_Water Use (WU) - m3 H2O_Belt filter press; wastewater treatment unit; at updated plant - US_Base_With Amendment_Aerated Static Pile
| Aerated Static Pile | Base_With Amendment | Medium_Low | Base | Upgraded |  | 5.49% | Gravity Belt Thickener; wastewater treatment unit; at updated plant - US | 3.0408e-05 | m3 H2O | Water Use (WU) - m3 H2O | Base_Medium_Low_Upgraded_Water Use (WU) - m3 H2O_Gravity Belt Thickener; wastewater treatment unit; at updated plant - US_Base_With Amendment_Aerated Static Pile
| Aerated Static Pile | Base_With Amendment | Medium_Low | Base | Upgraded |  | 5.39% | Biosolids composting; aerated static pile; wastewater treatment unit; at updated plant - US | 2.9879e-05 | m3 H2O | Water Use (WU) - m3 H2O | Base_Medium_Low_Upgraded_Water Use (WU) - m3 H2O_Biosolids composting; aerated static pile; wastewater treatment unit; at updated plant - US_Base_With Amendment_Aerated Static Pile
| Aerated Static Pile | Base_With Amendment | Medium_Low | Base | Upgraded |  | 4.94% | Anaerobic Digestion; wastewater treatment unit; at updated plant - US | 2.7369e-05 | m3 H2O | Water Use (WU) - m3 H2O | Base_Medium_Low_Upgraded_Water Use (WU) - m3 H2O_Anaerobic Digestion; wastewater treatment unit; at updated plant - US_Base_With Amendment_Aerated Static Pile
| Aerated Static Pile | Base_With Amendment | Medium_Low | Base | Upgraded |  | 3.16% | Wet Well and Sump Station; wastewater treatment unit; at updated plant - US | 1.7507e-05 | m3 H2O | Water Use (WU) - m3 H2O | Base_Medium_Low_Upgraded_Water Use (WU) - m3 H2O_Wet Well and Sump Station; wastewater treatment unit; at updated plant - US_Base_With Amendment_Aerated Static Pile
| Aerated Static Pile | Base_With Amendment | Medium_Low | Base | Upgraded |  | 1.27% | Blend Tank; wastewater treatment unit; at updated plant - US | 7.018e-06 | m3 H2O | Water Use (WU) - m3 H2O | Base_Medium_Low_Upgraded_Water Use (WU) - m3 H2O_Blend Tank; wastewater treatment unit; at updated plant - US_Base_With Amendment_Aerated Static Pile
| Aerated Static Pile | Base_With Amendment | Medium_Low | Base | Upgraded |  | 0.91% | Wastewater collection; operation and infrastructure; m3 wastewater | 5.0609e-06 | m3 H2O | Water Use (WU) - m3 H2O | Base_Medium_Low_Upgraded_Water Use (WU) - m3 H2O_Wastewater collection; operation and infrastructure; m3 wastewater_Base_With Amendment_Aerated Static Pile
| Aerated Static Pile | Base_With Amendment | Medium_Low | Base | Upgraded |  | 0.14% | ClearCove SCP; wastewater treatment unit; at updated plant - US | 7.6697e-07 | m3 H2O | Water Use (WU) - m3 H2O | Base_Medium_Low_Upgraded_Water Use (WU) - m3 H2O_ClearCove SCP; wastewater treatment unit; at updated plant - US_Base_With Amendment_Aerated Static Pile
| Aerated Static Pile | Base_With Amendment | Medium_Low | Base | Upgraded |  | -320.1% | Land application of compost; wastewater treatment unit; at updated plant - US | -0.00177 | m3 H2O | Water Use (WU) - m3 H2O | Base_Medium_Low_Upgraded_Water Use (WU) - m3 H2O_Land application of compost; wastewater treatment unit; at updated plant - US_Base_With Amendment_Aerated Static Pile
[6 empty] | Contribution |  | Process | Amount | Unit |  | ____Process__
| Aerated Static Pile | Base_With Amendment | Medium_High | Base | Upgraded |  | 239.9% | Aeration Tanks; wastewater treatment unit; at updated plant - US | 0.01722 | kg SO2 eq | Acidification Potential (AP) - kg SO2 eq | Base_Medium_High_Upgraded_Acidification Potential (AP) - kg SO2 eq_Aeration Tanks; wastewater treatment unit; at updated plant - US_Base_With Amendment_Aerated Static Pile
| Aerated Static Pile | Base_With Amendment | Medium_High | Base | Upgraded |  | 119.6% | Biosolids composting; aerated static pile; wastewater treatment unit; at updated plant - US | 0.00859 | kg SO2 eq | Acidification Potential (AP) - kg SO2 eq | Base_Medium_High_Upgraded_Acidification Potential (AP) - kg SO2 eq_Biosolids composting; aerated static pile; wastewater treatment unit; at updated plant - US_Base_With Amendment_Aerated Static Pile
| Aerated Static Pile | Base_With Amendment | Medium_High | Base | Upgraded |  | 69.4% | Clear Cove Primary Clarification; wastewater treatment unit; at updated plant - US | 0.00498 | kg SO2 eq | Acidification Potential (AP) - kg SO2 eq | Base_Medium_High_Upgraded_Acidification Potential (AP) - kg SO2 eq_Clear Cove Primary Clarification; wastewater treatment unit; at updated plant - US_Base_With Amendment_Aerated Static Pile
| Aerated Static Pile | Base_With Amendment | Medium_High | Base | Upgraded |  | 60.55% | Pre-Anoxic & Swing tank; wastewater treatment unit; at updated plant - US | 0.00435 | kg SO2 eq | Acidification Potential (AP) - kg SO2 eq | Base_Medium_High_Upgraded_Acidification Potential (AP) - kg SO2 eq_Pre-Anoxic & Swing tank; wastewater treatment unit; at updated plant - US_Base_With Amendment_Aerated Static Pile
| Aerated Static Pile | Base_With Amendment | Medium_High | Base | Upgraded |  | 49.22% | Land application of compost; wastewater treatment unit; at updated plant - US | 0.00353 | kg SO2 eq | Acidification Potential (AP) - kg SO2 eq | Base_Medium_High_Upgraded_Acidification Potential (AP) - kg SO2 eq_Land application of compost; wastewater treatment unit; at updated plant - US_Base_With Amendment_Aerated Static Pile
| Aerated Static Pile | Base_With Amendment | Medium_High | Base | Upgraded |  | 48.08% | Wet Well and Sump Station; wastewater treatment unit; at updated plant - US | 0.00345 | kg SO2 eq | Acidification Potential (AP) - kg SO2 eq | Base_Medium_High_Upgraded_Acidification Potential (AP) - kg SO2 eq_Wet Well and Sump Station; wastewater treatment unit; at updated plant - US_Base_With Amendment_Aerated Static Pile
| Aerated Static Pile | Base_With Amendment | Medium_High | Base | Upgraded |  | 35.27% | Waste Receiving and Holding; wastewater treatment unit; at updated plant - US | 0.00253 | kg SO2 eq | Acidification Potential (AP) - kg SO2 eq | Base_Medium_High_Upgraded_Acidification Potential (AP) - kg SO2 eq_Waste Receiving and Holding; wastewater treatment unit; at updated plant - US_Base_With Amendment_Aerated Static Pile
| Aerated Static Pile | Base_With Amendment | Medium_High | Base | Upgraded |  | 28.82% | Influent Pump Station; wastewater treatment unit; at updated plant - US | 0.00207 | kg SO2 eq | Acidification Potential (AP) - kg SO2 eq | Base_Medium_High_Upgraded_Acidification Potential (AP) - kg SO2 eq_Influent Pump Station; wastewater treatment unit; at updated plant - US_Base_With Amendment_Aerated Static Pile
| Aerated Static Pile | Base_With Amendment | Medium_High | Base | Upgraded |  | 17.18% | Wastewater collection; operation and infrastructure; m3 wastewater | 0.00123 | kg SO2 eq | Acidification Potential (AP) - kg SO2 eq | Base_Medium_High_Upgraded_Acidification Potential (AP) - kg SO2 eq_Wastewater collection; operation and infrastructure; m3 wastewater_Base_With Amendment_Aerated Static Pile
| Aerated Static Pile | Base_With Amendment | Medium_High | Base | Upgraded |  | 14.21% | Belt filter press; wastewater treatment unit; at updated plant - US | 0.00102 | kg SO2 eq | Acidification Potential (AP) - kg SO2 eq | Base_Medium_High_Upgraded_Acidification Potential (AP) - kg SO2 eq_Belt filter press; wastewater treatment unit; at updated plant - US_Base_With Amendment_Aerated Static Pile
| Aerated Static Pile | Base_With Amendment | Medium_High | Base | Upgraded |  | 9.81% | Gravity Belt Thickener; wastewater treatment unit; at updated plant - US | 0.0007 | kg SO2 eq | Acidification Potential (AP) - kg SO2 eq | Base_Medium_High_Upgraded_Acidification Potential (AP) - kg SO2 eq_Gravity Belt Thickener; wastewater treatment unit; at updated plant - US_Base_With Amendment_Aerated Static Pile
| Aerated Static Pile | Base_With Amendment | Medium_High | Base | Upgraded |  | 7.19% | Blend Tank; wastewater treatment unit; at updated plant - US | 0.00052 | kg SO2 eq | Acidification Potential (AP) - kg SO2 eq | Base_Medium_High_Upgraded_Acidification Potential (AP) - kg SO2 eq_Blend Tank; wastewater treatment unit; at updated plant - US_Base_With Amendment_Aerated Static Pile
| Aerated Static Pile | Base_With Amendment | Medium_High | Base | Upgraded |  | 4.83% | Effluent release; wastewater treatment unit; at surface water; m3 wastewater - US | 0.00035 | kg SO2 eq | Acidification Potential (AP) - kg SO2 eq | Base_Medium_High_Upgraded_Acidification Potential (AP) - kg SO2 eq_Effluent release; wastewater treatment unit; at surface water; m3 wastewater - US_Base_With Amendment_Aerated Static Pile
| Aerated Static Pile | Base_With Amendment | Medium_High | Base | Upgraded |  | 3.56% | ClearCove SCP; wastewater treatment unit; at updated plant - US | 0.00026 | kg SO2 eq | Acidification Potential (AP) - kg SO2 eq | Base_Medium_High_Upgraded_Acidification Potential (AP) - kg SO2 eq_ClearCove SCP; wastewater treatment unit; at updated plant - US_Base_With Amendment_Aerated Static Pile
| Aerated Static Pile | Base_With Amendment | Medium_High | Base | Upgraded |  | 0.56% | Control Building; at upgraded wastewater treatment plant - US | 4.0355e-05 | kg SO2 eq | Acidification Potential (AP) - kg SO2 eq | Base_Medium_High_Upgraded_Acidification Potential (AP) - kg SO2 eq_Control Building; at upgraded wastewater treatment plant - US_Base_With Amendment_Aerated Static Pile
| Aerated Static Pile | Base_With Amendment | Medium_High | Base | Upgraded |  | -808.3% | Anaerobic Digestion; wastewater treatment unit; at updated plant - US | -0.05801 | kg SO2 eq | Acidification Potential (AP) - kg SO2 eq | Base_Medium_High_Upgraded_Acidification Potential (AP) - kg SO2 eq_Anaerobic Digestion; wastewater treatment unit; at updated plant - US_Base_With Amendment_Aerated Static Pile
[6 empty] | Contribution |  | Process | Amount | Unit |  | ____Process__
| Aerated Static Pile | Base_With Amendment | Medium_High | Base | Upgraded |  | 276.2% | Waste Receiving and Holding; wastewater treatment unit; at updated plant - US | 4.279 | MJ | Cumulative Energy Demand (CED) - MJ | Base_Medium_High_Upgraded_Cumulative Energy Demand (CED) - MJ_Waste Receiving and Holding; wastewater treatment unit; at updated plant - US_Base_With Amendment_Aerated Static Pile
| Aerated Static Pile | Base_With Amendment | Medium_High | Base | Upgraded |  | 228% | Aeration Tanks; wastewater treatment unit; at updated plant - US | 3.533 | MJ | Cumulative Energy Demand (CED) - MJ | Base_Medium_High_Upgraded_Cumulative Energy Demand (CED) - MJ_Aeration Tanks; wastewater treatment unit; at updated plant - US_Base_With Amendment_Aerated Static Pile
| Aerated Static Pile | Base_With Amendment | Medium_High | Base | Upgraded |  | 107.2% | Biosolids composting; aerated static pile; wastewater treatment unit; at updated plant - US | 1.6611 | MJ | Cumulative Energy Demand (CED) - MJ | Base_Medium_High_Upgraded_Cumulative Energy Demand (CED) - MJ_Biosolids composting; aerated static pile; wastewater treatment unit; at updated plant - US_Base_With Amendment_Aerated Static Pile
| Aerated Static Pile | Base_With Amendment | Medium_High | Base | Upgraded |  | 75.05% | Clear Cove Primary Clarification; wastewater treatment unit; at updated plant - US | 1.1629 | MJ | Cumulative Energy Demand (CED) - MJ | Base_Medium_High_Upgraded_Cumulative Energy Demand (CED) - MJ_Clear Cove Primary Clarification; wastewater treatment unit; at updated plant - US_Base_With Amendment_Aerated Static Pile
| Aerated Static Pile | Base_With Amendment | Medium_High | Base | Upgraded |  | 57.25% | Pre-Anoxic & Swing tank; wastewater treatment unit; at updated plant - US | 0.88705 | MJ | Cumulative Energy Demand (CED) - MJ | Base_Medium_High_Upgraded_Cumulative Energy Demand (CED) - MJ_Pre-Anoxic & Swing tank; wastewater treatment unit; at updated plant - US_Base_With Amendment_Aerated Static Pile
| Aerated Static Pile | Base_With Amendment | Medium_High | Base | Upgraded |  | 56.99% | Influent Pump Station; wastewater treatment unit; at updated plant - US | 0.88297 | MJ | Cumulative Energy Demand (CED) - MJ | Base_Medium_High_Upgraded_Cumulative Energy Demand (CED) - MJ_Influent Pump Station; wastewater treatment unit; at updated plant - US_Base_With Amendment_Aerated Static Pile
| Aerated Static Pile | Base_With Amendment | Medium_High | Base | Upgraded |  | 44.95% | Wet Well and Sump Station; wastewater treatment unit; at updated plant - US | 0.69645 | MJ | Cumulative Energy Demand (CED) - MJ | Base_Medium_High_Upgraded_Cumulative Energy Demand (CED) - MJ_Wet Well and Sump Station; wastewater treatment unit; at updated plant - US_Base_With Amendment_Aerated Static Pile
| Aerated Static Pile | Base_With Amendment | Medium_High | Base | Upgraded |  | 24.58% | Belt filter press; wastewater treatment unit; at updated plant - US | 0.38093 | MJ | Cumulative Energy Demand (CED) - MJ | Base_Medium_High_Upgraded_Cumulative Energy Demand (CED) - MJ_Belt filter press; wastewater treatment unit; at updated plant - US_Base_With Amendment_Aerated Static Pile
| Aerated Static Pile | Base_With Amendment | Medium_High | Base | Upgraded |  | 21.56% | Gravity Belt Thickener; wastewater treatment unit; at updated plant - US | 0.33404 | MJ | Cumulative Energy Demand (CED) - MJ | Base_Medium_High_Upgraded_Cumulative Energy Demand (CED) - MJ_Gravity Belt Thickener; wastewater treatment unit; at updated plant - US_Base_With Amendment_Aerated Static Pile
| Aerated Static Pile | Base_With Amendment | Medium_High | Base | Upgraded |  | 16.53% | Wastewater collection; operation and infrastructure; m3 wastewater | 0.25606 | MJ | Cumulative Energy Demand (CED) - MJ | Base_Medium_High_Upgraded_Cumulative Energy Demand (CED) - MJ_Wastewater collection; operation and infrastructure; m3 wastewater_Base_With Amendment_Aerated Static Pile
| Aerated Static Pile | Base_With Amendment | Medium_High | Base | Upgraded |  | 9.42% | Control Building; at upgraded wastewater treatment plant - US | 0.14599 | MJ | Cumulative Energy Demand (CED) - MJ | Base_Medium_High_Upgraded_Cumulative Energy Demand (CED) - MJ_Control Building; at upgraded wastewater treatment plant - US_Base_With Amendment_Aerated Static Pile
| Aerated Static Pile | Base_With Amendment | Medium_High | Base | Upgraded |  | 8.6% | Effluent release; wastewater treatment unit; at surface water; m3 wastewater - US | 0.13321 | MJ | Cumulative Energy Demand (CED) - MJ | Base_Medium_High_Upgraded_Cumulative Energy Demand (CED) - MJ_Effluent release; wastewater treatment unit; at surface water; m3 wastewater - US_Base_With Amendment_Aerated Static Pile
| Aerated Static Pile | Base_With Amendment | Medium_High | Base | Upgraded |  | 6.87% | Blend Tank; wastewater treatment unit; at updated plant - US | 0.10638 | MJ | Cumulative Energy Demand (CED) - MJ | Base_Medium_High_Upgraded_Cumulative Energy Demand (CED) - MJ_Blend Tank; wastewater treatment unit; at updated plant - US_Base_With Amendment_Aerated Static Pile
| Aerated Static Pile | Base_With Amendment | Medium_High | Base | Upgraded |  | 3.29% | ClearCove SCP; wastewater treatment unit; at updated plant - US | 0.05093 | MJ | Cumulative Energy Demand (CED) - MJ | Base_Medium_High_Upgraded_Cumulative Energy Demand (CED) - MJ_ClearCove SCP; wastewater treatment unit; at updated plant - US_Base_With Amendment_Aerated Static Pile
| Aerated Static Pile | Base_With Amendment | Medium_High | Base | Upgraded |  | -37.93% | Land application of compost; wastewater treatment unit; at updated plant - US | -0.5877 | MJ | Cumulative Energy Demand (CED) - MJ | Base_Medium_High_Upgraded_Cumulative Energy Demand (CED) - MJ_Land application of compost; wastewater treatment unit; at updated plant - US_Base_With Amendment_Aerated Static Pile
| Aerated Static Pile | Base_With Amendment | Medium_High | Base | Upgraded |  | -998.5% | Anaerobic Digestion; wastewater treatment unit; at updated plant - US | -15.4718 | MJ | Cumulative Energy Demand (CED) - MJ | Base_Medium_High_Upgraded_Cumulative Energy Demand (CED) - MJ_Anaerobic Digestion; wastewater treatment unit; at updated plant - US_Base_With Amendment_Aerated Static Pile
[6 empty] | Contribution |  | Process | Amount | Unit |  | ____Process__
| Aerated Static Pile | Base_With Amendment | Medium_High | Base | Upgraded |  | 80.2% | Effluent release; wastewater treatment unit; at surface water; m3 wastewater - US | 0.01161 | kg N eq | Eutrophication Potential (EP) - kg N eq | Base_Medium_High_Upgraded_Eutrophication Potential (EP) - kg N eq_Effluent release; wastewater treatment unit; at surface water; m3 wastewater - US_Base_With Amendment_Aerated Static Pile
| Aerated Static Pile | Base_With Amendment | Medium_High | Base | Upgraded |  | 18.78% | Land application of compost; wastewater treatment unit; at updated plant - US | 0.00272 | kg N eq | Eutrophication Potential (EP) - kg N eq | Base_Medium_High_Upgraded_Eutrophication Potential (EP) - kg N eq_Land application of compost; wastewater treatment unit; at updated plant - US_Base_With Amendment_Aerated Static Pile
| Aerated Static Pile | Base_With Amendment | Medium_High | Base | Upgraded |  | 3.77% | Aeration Tanks; wastewater treatment unit; at updated plant - US | 0.00055 | kg N eq | Eutrophication Potential (EP) - kg N eq | Base_Medium_High_Upgraded_Eutrophication Potential (EP) - kg N eq_Aeration Tanks; wastewater treatment unit; at updated plant - US_Base_With Amendment_Aerated Static Pile
| Aerated Static Pile | Base_With Amendment | Medium_High | Base | Upgraded |  | 1.89% | Biosolids composting; aerated static pile; wastewater treatment unit; at updated plant - US | 0.00027 | kg N eq | Eutrophication Potential (EP) - kg N eq | Base_Medium_High_Upgraded_Eutrophication Potential (EP) - kg N eq_Biosolids composting; aerated static pile; wastewater treatment unit; at updated plant - US_Base_With Amendment_Aerated Static Pile
| Aerated Static Pile | Base_With Amendment | Medium_High | Base | Upgraded |  | 1.72% | Influent Pump Station; wastewater treatment unit; at updated plant - US | 0.00025 | kg N eq | Eutrophication Potential (EP) - kg N eq | Base_Medium_High_Upgraded_Eutrophication Potential (EP) - kg N eq_Influent Pump Station; wastewater treatment unit; at updated plant - US_Base_With Amendment_Aerated Static Pile
| Aerated Static Pile | Base_With Amendment | Medium_High | Base | Upgraded |  | 1.37% | Clear Cove Primary Clarification; wastewater treatment unit; at updated plant - US | 0.0002 | kg N eq | Eutrophication Potential (EP) - kg N eq | Base_Medium_High_Upgraded_Eutrophication Potential (EP) - kg N eq_Clear Cove Primary Clarification; wastewater treatment unit; at updated plant - US_Base_With Amendment_Aerated Static Pile
| Aerated Static Pile | Base_With Amendment | Medium_High | Base | Upgraded |  | 1.32% | Waste Receiving and Holding; wastewater treatment unit; at updated plant - US | 0.00019 | kg N eq | Eutrophication Potential (EP) - kg N eq | Base_Medium_High_Upgraded_Eutrophication Potential (EP) - kg N eq_Waste Receiving and Holding; wastewater treatment unit; at updated plant - US_Base_With Amendment_Aerated Static Pile
| Aerated Static Pile | Base_With Amendment | Medium_High | Base | Upgraded |  | 0.94% | Pre-Anoxic & Swing tank; wastewater treatment unit; at updated plant - US | 0.00014 | kg N eq | Eutrophication Potential (EP) - kg N eq | Base_Medium_High_Upgraded_Eutrophication Potential (EP) - kg N eq_Pre-Anoxic & Swing tank; wastewater treatment unit; at updated plant - US_Base_With Amendment_Aerated Static Pile
| Aerated Static Pile | Base_With Amendment | Medium_High | Base | Upgraded |  | 0.74% | Wet Well and Sump Station; wastewater treatment unit; at updated plant - US | 0.00011 | kg N eq | Eutrophication Potential (EP) - kg N eq | Base_Medium_High_Upgraded_Eutrophication Potential (EP) - kg N eq_Wet Well and Sump Station; wastewater treatment unit; at updated plant - US_Base_With Amendment_Aerated Static Pile
| Aerated Static Pile | Base_With Amendment | Medium_High | Base | Upgraded |  | 0.46% | Belt filter press; wastewater treatment unit; at updated plant - US | 6.6915e-05 | kg N eq | Eutrophication Potential (EP) - kg N eq | Base_Medium_High_Upgraded_Eutrophication Potential (EP) - kg N eq_Belt filter press; wastewater treatment unit; at updated plant - US_Base_With Amendment_Aerated Static Pile
| Aerated Static Pile | Base_With Amendment | Medium_High | Base | Upgraded |  | 0.42% | Gravity Belt Thickener; wastewater treatment unit; at updated plant - US | 6.059e-05 | kg N eq | Eutrophication Potential (EP) - kg N eq | Base_Medium_High_Upgraded_Eutrophication Potential (EP) - kg N eq_Gravity Belt Thickener; wastewater treatment unit; at updated plant - US_Base_With Amendment_Aerated Static Pile
| Aerated Static Pile | Base_With Amendment | Medium_High | Base | Upgraded |  | 0.26% | Wastewater collection; operation and infrastructure; m3 wastewater | 3.756e-05 | kg N eq | Eutrophication Potential (EP) - kg N eq | Base_Medium_High_Upgraded_Eutrophication Potential (EP) - kg N eq_Wastewater collection; operation and infrastructure; m3 wastewater_Base_With Amendment_Aerated Static Pile
| Aerated Static Pile | Base_With Amendment | Medium_High | Base | Upgraded |  | 0.25% | Control Building; at upgraded wastewater treatment plant - US | 3.6875e-05 | kg N eq | Eutrophication Potential (EP) - kg N eq | Base_Medium_High_Upgraded_Eutrophication Potential (EP) - kg N eq_Control Building; at upgraded wastewater treatment plant - US_Base_With Amendment_Aerated Static Pile
| Aerated Static Pile | Base_With Amendment | Medium_High | Base | Upgraded |  | 0.11% | Blend Tank; wastewater treatment unit; at updated plant - US | 1.6216e-05 | kg N eq | Eutrophication Potential (EP) - kg N eq | Base_Medium_High_Upgraded_Eutrophication Potential (EP) - kg N eq_Blend Tank; wastewater treatment unit; at updated plant - US_Base_With Amendment_Aerated Static Pile
| Aerated Static Pile | Base_With Amendment | Medium_High | Base | Upgraded |  | 0.05% | ClearCove SCP; wastewater treatment unit; at updated plant - US | 7.7567e-06 | kg N eq | Eutrophication Potential (EP) - kg N eq | Base_Medium_High_Upgraded_Eutrophication Potential (EP) - kg N eq_ClearCove SCP; wastewater treatment unit; at updated plant - US_Base_With Amendment_Aerated Static Pile
| Aerated Static Pile | Base_With Amendment | Medium_High | Base | Upgraded |  | -12.29% | Anaerobic Digestion; wastewater treatment unit; at updated plant - US | -0.00178 | kg N eq | Eutrophication Potential (EP) - kg N eq | Base_Medium_High_Upgraded_Eutrophication Potential (EP) - kg N eq_Anaerobic Digestion; wastewater treatment unit; at updated plant - US_Base_With Amendment_Aerated Static Pile
[6 empty] | Contribution |  | Process | Amount | Unit |  | ____Process__
| Aerated Static Pile | Base_With Amendment | Medium_High | Base | Upgraded |  | 372.8% | Waste Receiving and Holding; wastewater treatment unit; at updated plant - US | 0.09726 | kg oil eq | Fossil Depletion Potential (FDP) - kg oil eq | Base_Medium_High_Upgraded_Fossil Depletion Potential (FDP) - kg oil eq_Waste Receiving and Holding; wastewater treatment unit; at updated plant - US_Base_With Amendment_Aerated Static Pile
| Aerated Static Pile | Base_With Amendment | Medium_High | Base | Upgraded |  | 243.7% | Aeration Tanks; wastewater treatment unit; at updated plant - US | 0.06359 | kg oil eq | Fossil Depletion Potential (FDP) - kg oil eq | Base_Medium_High_Upgraded_Fossil Depletion Potential (FDP) - kg oil eq_Aeration Tanks; wastewater treatment unit; at updated plant - US_Base_With Amendment_Aerated Static Pile
| Aerated Static Pile | Base_With Amendment | Medium_High | Base | Upgraded |  | 114.7% | Biosolids composting; aerated static pile; wastewater treatment unit; at updated plant - US | 0.02993 | kg oil eq | Fossil Depletion Potential (FDP) - kg oil eq | Base_Medium_High_Upgraded_Fossil Depletion Potential (FDP) - kg oil eq_Biosolids composting; aerated static pile; wastewater treatment unit; at updated plant - US_Base_With Amendment_Aerated Static Pile
| Aerated Static Pile | Base_With Amendment | Medium_High | Base | Upgraded |  | 80.69% | Clear Cove Primary Clarification; wastewater treatment unit; at updated plant - US | 0.02105 | kg oil eq | Fossil Depletion Potential (FDP) - kg oil eq | Base_Medium_High_Upgraded_Fossil Depletion Potential (FDP) - kg oil eq_Clear Cove Primary Clarification; wastewater treatment unit; at updated plant - US_Base_With Amendment_Aerated Static Pile
| Aerated Static Pile | Base_With Amendment | Medium_High | Base | Upgraded |  | 61.24% | Pre-Anoxic & Swing tank; wastewater treatment unit; at updated plant - US | 0.01598 | kg oil eq | Fossil Depletion Potential (FDP) - kg oil eq | Base_Medium_High_Upgraded_Fossil Depletion Potential (FDP) - kg oil eq_Pre-Anoxic & Swing tank; wastewater treatment unit; at updated plant - US_Base_With Amendment_Aerated Static Pile
| Aerated Static Pile | Base_With Amendment | Medium_High | Base | Upgraded |  | 57.83% | Influent Pump Station; wastewater treatment unit; at updated plant - US | 0.01509 | kg oil eq | Fossil Depletion Potential (FDP) - kg oil eq | Base_Medium_High_Upgraded_Fossil Depletion Potential (FDP) - kg oil eq_Influent Pump Station; wastewater treatment unit; at updated plant - US_Base_With Amendment_Aerated Static Pile
| Aerated Static Pile | Base_With Amendment | Medium_High | Base | Upgraded |  | 47.87% | Wet Well and Sump Station; wastewater treatment unit; at updated plant - US | 0.01249 | kg oil eq | Fossil Depletion Potential (FDP) - kg oil eq | Base_Medium_High_Upgraded_Fossil Depletion Potential (FDP) - kg oil eq_Wet Well and Sump Station; wastewater treatment unit; at updated plant - US_Base_With Amendment_Aerated Static Pile
| Aerated Static Pile | Base_With Amendment | Medium_High | Base | Upgraded |  | 29.44% | Belt filter press; wastewater treatment unit; at updated plant - US | 0.00768 | kg oil eq | Fossil Depletion Potential (FDP) - kg oil eq | Base_Medium_High_Upgraded_Fossil Depletion Potential (FDP) - kg oil eq_Belt filter press; wastewater treatment unit; at updated plant - US_Base_With Amendment_Aerated Static Pile
| Aerated Static Pile | Base_With Amendment | Medium_High | Base | Upgraded |  | 26.51% | Gravity Belt Thickener; wastewater treatment unit; at updated plant - US | 0.00692 | kg oil eq | Fossil Depletion Potential (FDP) - kg oil eq | Base_Medium_High_Upgraded_Fossil Depletion Potential (FDP) - kg oil eq_Gravity Belt Thickener; wastewater treatment unit; at updated plant - US_Base_With Amendment_Aerated Static Pile
| Aerated Static Pile | Base_With Amendment | Medium_High | Base | Upgraded |  | 17.24% | Wastewater collection; operation and infrastructure; m3 wastewater | 0.0045 | kg oil eq | Fossil Depletion Potential (FDP) - kg oil eq | Base_Medium_High_Upgraded_Fossil Depletion Potential (FDP) - kg oil eq_Wastewater collection; operation and infrastructure; m3 wastewater_Base_With Amendment_Aerated Static Pile
| Aerated Static Pile | Base_With Amendment | Medium_High | Base | Upgraded |  | 10.72% | Control Building; at upgraded wastewater treatment plant - US | 0.0028 | kg oil eq | Fossil Depletion Potential (FDP) - kg oil eq | Base_Medium_High_Upgraded_Fossil Depletion Potential (FDP) - kg oil eq_Control Building; at upgraded wastewater treatment plant - US_Base_With Amendment_Aerated Static Pile
| Aerated Static Pile | Base_With Amendment | Medium_High | Base | Upgraded |  | 9.06% | Effluent release; wastewater treatment unit; at surface water; m3 wastewater - US | 0.00236 | kg oil eq | Fossil Depletion Potential (FDP) - kg oil eq | Base_Medium_High_Upgraded_Fossil Depletion Potential (FDP) - kg oil eq_Effluent release; wastewater treatment unit; at surface water; m3 wastewater - US_Base_With Amendment_Aerated Static Pile
| Aerated Static Pile | Base_With Amendment | Medium_High | Base | Upgraded |  | 7.36% | Blend Tank; wastewater treatment unit; at updated plant - US | 0.00192 | kg oil eq | Fossil Depletion Potential (FDP) - kg oil eq | Base_Medium_High_Upgraded_Fossil Depletion Potential (FDP) - kg oil eq_Blend Tank; wastewater treatment unit; at updated plant - US_Base_With Amendment_Aerated Static Pile
| Aerated Static Pile | Base_With Amendment | Medium_High | Base | Upgraded |  | 3.51% | ClearCove SCP; wastewater treatment unit; at updated plant - US | 0.00091 | kg oil eq | Fossil Depletion Potential (FDP) - kg oil eq | Base_Medium_High_Upgraded_Fossil Depletion Potential (FDP) - kg oil eq_ClearCove SCP; wastewater treatment unit; at updated plant - US_Base_With Amendment_Aerated Static Pile
| Aerated Static Pile | Base_With Amendment | Medium_High | Base | Upgraded |  | -31.35% | Land application of compost; wastewater treatment unit; at updated plant - US | -0.00818 | kg oil eq | Fossil Depletion Potential (FDP) - kg oil eq | Base_Medium_High_Upgraded_Fossil Depletion Potential (FDP) - kg oil eq_Land application of compost; wastewater treatment unit; at updated plant - US_Base_With Amendment_Aerated Static Pile
| Aerated Static Pile | Base_With Amendment | Medium_High | Base | Upgraded |  | -1151% | Anaerobic Digestion; wastewater treatment unit; at updated plant - US | -0.30039 | kg oil eq | Fossil Depletion Potential (FDP) - kg oil eq | Base_Medium_High_Upgraded_Fossil Depletion Potential (FDP) - kg oil eq_Anaerobic Digestion; wastewater treatment unit; at updated plant - US_Base_With Amendment_Aerated Static Pile
[6 empty] | Contribution |  | Process | Amount | Unit |  | ____Process__
| Aerated Static Pile | Base_With Amendment | Medium_High | Base | Upgraded |  | 275.2% | Biosolids composting; aerated static pile; wastewater treatment unit; at updated plant - US | 0.68168 | kg CO2 eq | Global Warming Potential (GWP) - kg CO2 eq | Base_Medium_High_Upgraded_Global Warming Potential (GWP) - kg CO2 eq_Biosolids composting; aerated static pile; wastewater treatment unit; at updated plant - US_Base_With Amendment_Aerated Static Pile
| Aerated Static Pile | Base_With Amendment | Medium_High | Base | Upgraded |  | 99.18% | Pre-Anoxic & Swing tank; wastewater treatment unit; at updated plant - US | 0.24569 | kg CO2 eq | Global Warming Potential (GWP) - kg CO2 eq | Base_Medium_High_Upgraded_Global Warming Potential (GWP) - kg CO2 eq_Pre-Anoxic & Swing tank; wastewater treatment unit; at updated plant - US_Base_With Amendment_Aerated Static Pile
| Aerated Static Pile | Base_With Amendment | Medium_High | Base | Upgraded |  | 67.91% | Aeration Tanks; wastewater treatment unit; at updated plant - US | 0.16822 | kg CO2 eq | Global Warming Potential (GWP) - kg CO2 eq | Base_Medium_High_Upgraded_Global Warming Potential (GWP) - kg CO2 eq_Aeration Tanks; wastewater treatment unit; at updated plant - US_Base_With Amendment_Aerated Static Pile
| Aerated Static Pile | Base_With Amendment | Medium_High | Base | Upgraded |  | 49.88% | Waste Receiving and Holding; wastewater treatment unit; at updated plant - US | 0.12355 | kg CO2 eq | Global Warming Potential (GWP) - kg CO2 eq | Base_Medium_High_Upgraded_Global Warming Potential (GWP) - kg CO2 eq_Waste Receiving and Holding; wastewater treatment unit; at updated plant - US_Base_With Amendment_Aerated Static Pile
| Aerated Static Pile | Base_With Amendment | Medium_High | Base | Upgraded |  | 23.04% | Clear Cove Primary Clarification; wastewater treatment unit; at updated plant - US | 0.05708 | kg CO2 eq | Global Warming Potential (GWP) - kg CO2 eq | Base_Medium_High_Upgraded_Global Warming Potential (GWP) - kg CO2 eq_Clear Cove Primary Clarification; wastewater treatment unit; at updated plant - US_Base_With Amendment_Aerated Static Pile
| Aerated Static Pile | Base_With Amendment | Medium_High | Base | Upgraded |  | 21.25% | Effluent release; wastewater treatment unit; at surface water; m3 wastewater - US | 0.05264 | kg CO2 eq | Global Warming Potential (GWP) - kg CO2 eq | Base_Medium_High_Upgraded_Global Warming Potential (GWP) - kg CO2 eq_Effluent release; wastewater treatment unit; at surface water; m3 wastewater - US_Base_With Amendment_Aerated Static Pile
| Aerated Static Pile | Base_With Amendment | Medium_High | Base | Upgraded |  | 20.39% | Influent Pump Station; wastewater treatment unit; at updated plant - US | 0.0505 | kg CO2 eq | Global Warming Potential (GWP) - kg CO2 eq | Base_Medium_High_Upgraded_Global Warming Potential (GWP) - kg CO2 eq_Influent Pump Station; wastewater treatment unit; at updated plant - US_Base_With Amendment_Aerated Static Pile
| Aerated Static Pile | Base_With Amendment | Medium_High | Base | Upgraded |  | 13.42% | Wet Well and Sump Station; wastewater treatment unit; at updated plant - US | 0.03326 | kg CO2 eq | Global Warming Potential (GWP) - kg CO2 eq | Base_Medium_High_Upgraded_Global Warming Potential (GWP) - kg CO2 eq_Wet Well and Sump Station; wastewater treatment unit; at updated plant - US_Base_With Amendment_Aerated Static Pile
| Aerated Static Pile | Base_With Amendment | Medium_High | Base | Upgraded |  | 6.81% | Belt filter press; wastewater treatment unit; at updated plant - US | 0.01688 | kg CO2 eq | Global Warming Potential (GWP) - kg CO2 eq | Base_Medium_High_Upgraded_Global Warming Potential (GWP) - kg CO2 eq_Belt filter press; wastewater treatment unit; at updated plant - US_Base_With Amendment_Aerated Static Pile
| Aerated Static Pile | Base_With Amendment | Medium_High | Base | Upgraded |  | 5.87% | Gravity Belt Thickener; wastewater treatment unit; at updated plant - US | 0.01455 | kg CO2 eq | Global Warming Potential (GWP) - kg CO2 eq | Base_Medium_High_Upgraded_Global Warming Potential (GWP) - kg CO2 eq_Gravity Belt Thickener; wastewater treatment unit; at updated plant - US_Base_With Amendment_Aerated Static Pile
| Aerated Static Pile | Base_With Amendment | Medium_High | Base | Upgraded |  | 5.45% | Wastewater collection; operation and infrastructure; m3 wastewater | 0.01351 | kg CO2 eq | Global Warming Potential (GWP) - kg CO2 eq | Base_Medium_High_Upgraded_Global Warming Potential (GWP) - kg CO2 eq_Wastewater collection; operation and infrastructure; m3 wastewater_Base_With Amendment_Aerated Static Pile
| Aerated Static Pile | Base_With Amendment | Medium_High | Base | Upgraded |  | 3.35% | Control Building; at upgraded wastewater treatment plant - US | 0.0083 | kg CO2 eq | Global Warming Potential (GWP) - kg CO2 eq | Base_Medium_High_Upgraded_Global Warming Potential (GWP) - kg CO2 eq_Control Building; at upgraded wastewater treatment plant - US_Base_With Amendment_Aerated Static Pile
| Aerated Static Pile | Base_With Amendment | Medium_High | Base | Upgraded |  | 2.04% | Blend Tank; wastewater treatment unit; at updated plant - US | 0.00504 | kg CO2 eq | Global Warming Potential (GWP) - kg CO2 eq | Base_Medium_High_Upgraded_Global Warming Potential (GWP) - kg CO2 eq_Blend Tank; wastewater treatment unit; at updated plant - US_Base_With Amendment_Aerated Static Pile
| Aerated Static Pile | Base_With Amendment | Medium_High | Base | Upgraded |  | 0.97% | ClearCove SCP; wastewater treatment unit; at updated plant - US | 0.00241 | kg CO2 eq | Global Warming Potential (GWP) - kg CO2 eq | Base_Medium_High_Upgraded_Global Warming Potential (GWP) - kg CO2 eq_ClearCove SCP; wastewater treatment unit; at updated plant - US_Base_With Amendment_Aerated Static Pile
| Aerated Static Pile | Base_With Amendment | Medium_High | Base | Upgraded |  | -242.6% | Anaerobic Digestion; wastewater treatment unit; at updated plant - US | -0.60108 | kg CO2 eq | Global Warming Potential (GWP) - kg CO2 eq | Base_Medium_High_Upgraded_Global Warming Potential (GWP) - kg CO2 eq_Anaerobic Digestion; wastewater treatment unit; at updated plant - US_Base_With Amendment_Aerated Static Pile
| Aerated Static Pile | Base_With Amendment | Medium_High | Base | Upgraded |  | -252.1% | Land application of compost; wastewater treatment unit; at updated plant - US | -0.62451 | kg CO2 eq | Global Warming Potential (GWP) - kg CO2 eq | Base_Medium_High_Upgraded_Global Warming Potential (GWP) - kg CO2 eq_Land application of compost; wastewater treatment unit; at updated plant - US_Base_With Amendment_Aerated Static Pile
[6 empty] | Contribution |  | Process | Amount | Unit |  | ____Process__
| Aerated Static Pile | Base_With Amendment | Medium_High | Base | Upgraded |  | 162.7% | Aeration Tanks; wastewater treatment unit; at updated plant - US | 0.00233 | kg PM2.5 eq | Particulate Matter Formation Potential (PMFP) - kg PM2.5 eq | Base_Medium_High_Upgraded_Particulate Matter Formation Potential (PMFP) - kg PM2.5 eq_Aeration Tanks; wastewater treatment unit; at updated plant - US_Base_With Amendment_Aerated Static Pile
| Aerated Static Pile | Base_With Amendment | Medium_High | Base | Upgraded |  | 78.5% | Biosolids composting; aerated static pile; wastewater treatment unit; at updated plant - US | 0.00113 | kg PM2.5 eq | Particulate Matter Formation Potential (PMFP) - kg PM2.5 eq | Base_Medium_High_Upgraded_Particulate Matter Formation Potential (PMFP) - kg PM2.5 eq_Biosolids composting; aerated static pile; wastewater treatment unit; at updated plant - US_Base_With Amendment_Aerated Static Pile
| Aerated Static Pile | Base_With Amendment | Medium_High | Base | Upgraded |  | 47.33% | Clear Cove Primary Clarification; wastewater treatment unit; at updated plant - US | 0.00068 | kg PM2.5 eq | Particulate Matter Formation Potential (PMFP) - kg PM2.5 eq | Base_Medium_High_Upgraded_Particulate Matter Formation Potential (PMFP) - kg PM2.5 eq_Clear Cove Primary Clarification; wastewater treatment unit; at updated plant - US_Base_With Amendment_Aerated Static Pile
| Aerated Static Pile | Base_With Amendment | Medium_High | Base | Upgraded |  | 41.03% | Pre-Anoxic & Swing tank; wastewater treatment unit; at updated plant - US | 0.00059 | kg PM2.5 eq | Particulate Matter Formation Potential (PMFP) - kg PM2.5 eq | Base_Medium_High_Upgraded_Particulate Matter Formation Potential (PMFP) - kg PM2.5 eq_Pre-Anoxic & Swing tank; wastewater treatment unit; at updated plant - US_Base_With Amendment_Aerated Static Pile
| Aerated Static Pile | Base_With Amendment | Medium_High | Base | Upgraded |  | 32.52% | Wet Well and Sump Station; wastewater treatment unit; at updated plant - US | 0.00047 | kg PM2.5 eq | Particulate Matter Formation Potential (PMFP) - kg PM2.5 eq | Base_Medium_High_Upgraded_Particulate Matter Formation Potential (PMFP) - kg PM2.5 eq_Wet Well and Sump Station; wastewater treatment unit; at updated plant - US_Base_With Amendment_Aerated Static Pile
| Aerated Static Pile | Base_With Amendment | Medium_High | Base | Upgraded |  | 21.93% | Waste Receiving and Holding; wastewater treatment unit; at updated plant - US | 0.00031 | kg PM2.5 eq | Particulate Matter Formation Potential (PMFP) - kg PM2.5 eq | Base_Medium_High_Upgraded_Particulate Matter Formation Potential (PMFP) - kg PM2.5 eq_Waste Receiving and Holding; wastewater treatment unit; at updated plant - US_Base_With Amendment_Aerated Static Pile
| Aerated Static Pile | Base_With Amendment | Medium_High | Base | Upgraded |  | 18.59% | Influent Pump Station; wastewater treatment unit; at updated plant - US | 0.00027 | kg PM2.5 eq | Particulate Matter Formation Potential (PMFP) - kg PM2.5 eq | Base_Medium_High_Upgraded_Particulate Matter Formation Potential (PMFP) - kg PM2.5 eq_Influent Pump Station; wastewater treatment unit; at updated plant - US_Base_With Amendment_Aerated Static Pile
| Aerated Static Pile | Base_With Amendment | Medium_High | Base | Upgraded |  | 11.6% | Wastewater collection; operation and infrastructure; m3 wastewater | 0.00017 | kg PM2.5 eq | Particulate Matter Formation Potential (PMFP) - kg PM2.5 eq | Base_Medium_High_Upgraded_Particulate Matter Formation Potential (PMFP) - kg PM2.5 eq_Wastewater collection; operation and infrastructure; m3 wastewater_Base_With Amendment_Aerated Static Pile
| Aerated Static Pile | Base_With Amendment | Medium_High | Base | Upgraded |  | 9.62% | Belt filter press; wastewater treatment unit; at updated plant - US | 0.00014 | kg PM2.5 eq | Particulate Matter Formation Potential (PMFP) - kg PM2.5 eq | Base_Medium_High_Upgraded_Particulate Matter Formation Potential (PMFP) - kg PM2.5 eq_Belt filter press; wastewater treatment unit; at updated plant - US_Base_With Amendment_Aerated Static Pile
| Aerated Static Pile | Base_With Amendment | Medium_High | Base | Upgraded |  | 6.63% | Gravity Belt Thickener; wastewater treatment unit; at updated plant - US | 9.5154e-05 | kg PM2.5 eq | Particulate Matter Formation Potential (PMFP) - kg PM2.5 eq | Base_Medium_High_Upgraded_Particulate Matter Formation Potential (PMFP) - kg PM2.5 eq_Gravity Belt Thickener; wastewater treatment unit; at updated plant - US_Base_With Amendment_Aerated Static Pile
| Aerated Static Pile | Base_With Amendment | Medium_High | Base | Upgraded |  | 4.87% | Blend Tank; wastewater treatment unit; at updated plant - US | 6.9942e-05 | kg PM2.5 eq | Particulate Matter Formation Potential (PMFP) - kg PM2.5 eq | Base_Medium_High_Upgraded_Particulate Matter Formation Potential (PMFP) - kg PM2.5 eq_Blend Tank; wastewater treatment unit; at updated plant - US_Base_With Amendment_Aerated Static Pile
| Aerated Static Pile | Base_With Amendment | Medium_High | Base | Upgraded |  | 3.99% | Land application of compost; wastewater treatment unit; at updated plant - US | 5.7263e-05 | kg PM2.5 eq | Particulate Matter Formation Potential (PMFP) - kg PM2.5 eq | Base_Medium_High_Upgraded_Particulate Matter Formation Potential (PMFP) - kg PM2.5 eq_Land application of compost; wastewater treatment unit; at updated plant - US_Base_With Amendment_Aerated Static Pile
| Aerated Static Pile | Base_With Amendment | Medium_High | Base | Upgraded |  | 3.48% | Effluent release; wastewater treatment unit; at surface water; m3 wastewater - US | 4.9974e-05 | kg PM2.5 eq | Particulate Matter Formation Potential (PMFP) - kg PM2.5 eq | Base_Medium_High_Upgraded_Particulate Matter Formation Potential (PMFP) - kg PM2.5 eq_Effluent release; wastewater treatment unit; at surface water; m3 wastewater - US_Base_With Amendment_Aerated Static Pile
| Aerated Static Pile | Base_With Amendment | Medium_High | Base | Upgraded |  | 2.41% | ClearCove SCP; wastewater treatment unit; at updated plant - US | 3.4562e-05 | kg PM2.5 eq | Particulate Matter Formation Potential (PMFP) - kg PM2.5 eq | Base_Medium_High_Upgraded_Particulate Matter Formation Potential (PMFP) - kg PM2.5 eq_ClearCove SCP; wastewater treatment unit; at updated plant - US_Base_With Amendment_Aerated Static Pile
| Aerated Static Pile | Base_With Amendment | Medium_High | Base | Upgraded |  | 0.61% | Control Building; at upgraded wastewater treatment plant - US | 8.8213e-06 | kg PM2.5 eq | Particulate Matter Formation Potential (PMFP) - kg PM2.5 eq | Base_Medium_High_Upgraded_Particulate Matter Formation Potential (PMFP) - kg PM2.5 eq_Control Building; at upgraded wastewater treatment plant - US_Base_With Amendment_Aerated Static Pile
| Aerated Static Pile | Base_With Amendment | Medium_High | Base | Upgraded |  | -545.8% | Anaerobic Digestion; wastewater treatment unit; at updated plant - US | -0.00783 | kg PM2.5 eq | Particulate Matter Formation Potential (PMFP) - kg PM2.5 eq | Base_Medium_High_Upgraded_Particulate Matter Formation Potential (PMFP) - kg PM2.5 eq_Anaerobic Digestion; wastewater treatment unit; at updated plant - US_Base_With Amendment_Aerated Static Pile
[6 empty] | Contribution |  | Process | Amount | Unit |  | ____Process__
| Aerated Static Pile | Base_With Amendment | Medium_High | Base | Upgraded |  | 160.1% | Aeration Tanks; wastewater treatment unit; at updated plant - US | 0.16577 | kg O3 eq | Smog Formation Potential (SFP) - kg O3 eq | Base_Medium_High_Upgraded_Smog Formation Potential (SFP) - kg O3 eq_Aeration Tanks; wastewater treatment unit; at updated plant - US_Base_With Amendment_Aerated Static Pile
| Aerated Static Pile | Base_With Amendment | Medium_High | Base | Upgraded |  | 76.51% | Biosolids composting; aerated static pile; wastewater treatment unit; at updated plant - US | 0.07923 | kg O3 eq | Smog Formation Potential (SFP) - kg O3 eq | Base_Medium_High_Upgraded_Smog Formation Potential (SFP) - kg O3 eq_Biosolids composting; aerated static pile; wastewater treatment unit; at updated plant - US_Base_With Amendment_Aerated Static Pile
| Aerated Static Pile | Base_With Amendment | Medium_High | Base | Upgraded |  | 46.43% | Clear Cove Primary Clarification; wastewater treatment unit; at updated plant - US | 0.04807 | kg O3 eq | Smog Formation Potential (SFP) - kg O3 eq | Base_Medium_High_Upgraded_Smog Formation Potential (SFP) - kg O3 eq_Clear Cove Primary Clarification; wastewater treatment unit; at updated plant - US_Base_With Amendment_Aerated Static Pile
| Aerated Static Pile | Base_With Amendment | Medium_High | Base | Upgraded |  | 40.48% | Pre-Anoxic & Swing tank; wastewater treatment unit; at updated plant - US | 0.04192 | kg O3 eq | Smog Formation Potential (SFP) - kg O3 eq | Base_Medium_High_Upgraded_Smog Formation Potential (SFP) - kg O3 eq_Pre-Anoxic & Swing tank; wastewater treatment unit; at updated plant - US_Base_With Amendment_Aerated Static Pile
| Aerated Static Pile | Base_With Amendment | Medium_High | Base | Upgraded |  | 31.99% | Wet Well and Sump Station; wastewater treatment unit; at updated plant - US | 0.03313 | kg O3 eq | Smog Formation Potential (SFP) - kg O3 eq | Base_Medium_High_Upgraded_Smog Formation Potential (SFP) - kg O3 eq_Wet Well and Sump Station; wastewater treatment unit; at updated plant - US_Base_With Amendment_Aerated Static Pile
| Aerated Static Pile | Base_With Amendment | Medium_High | Base | Upgraded |  | 29.66% | Waste Receiving and Holding; wastewater treatment unit; at updated plant - US | 0.03071 | kg O3 eq | Smog Formation Potential (SFP) - kg O3 eq | Base_Medium_High_Upgraded_Smog Formation Potential (SFP) - kg O3 eq_Waste Receiving and Holding; wastewater treatment unit; at updated plant - US_Base_With Amendment_Aerated Static Pile
| Aerated Static Pile | Base_With Amendment | Medium_High | Base | Upgraded |  | 18.73% | Influent Pump Station; wastewater treatment unit; at updated plant - US | 0.0194 | kg O3 eq | Smog Formation Potential (SFP) - kg O3 eq | Base_Medium_High_Upgraded_Smog Formation Potential (SFP) - kg O3 eq_Influent Pump Station; wastewater treatment unit; at updated plant - US_Base_With Amendment_Aerated Static Pile
| Aerated Static Pile | Base_With Amendment | Medium_High | Base | Upgraded |  | 11.51% | Wastewater collection; operation and infrastructure; m3 wastewater | 0.01192 | kg O3 eq | Smog Formation Potential (SFP) - kg O3 eq | Base_Medium_High_Upgraded_Smog Formation Potential (SFP) - kg O3 eq_Wastewater collection; operation and infrastructure; m3 wastewater_Base_With Amendment_Aerated Static Pile
| Aerated Static Pile | Base_With Amendment | Medium_High | Base | Upgraded |  | 9.37% | Belt filter press; wastewater treatment unit; at updated plant - US | 0.00971 | kg O3 eq | Smog Formation Potential (SFP) - kg O3 eq | Base_Medium_High_Upgraded_Smog Formation Potential (SFP) - kg O3 eq_Belt filter press; wastewater treatment unit; at updated plant - US_Base_With Amendment_Aerated Static Pile
| Aerated Static Pile | Base_With Amendment | Medium_High | Base | Upgraded |  | 6.43% | Gravity Belt Thickener; wastewater treatment unit; at updated plant - US | 0.00665 | kg O3 eq | Smog Formation Potential (SFP) - kg O3 eq | Base_Medium_High_Upgraded_Smog Formation Potential (SFP) - kg O3 eq_Gravity Belt Thickener; wastewater treatment unit; at updated plant - US_Base_With Amendment_Aerated Static Pile
| Aerated Static Pile | Base_With Amendment | Medium_High | Base | Upgraded |  | 4.8% | Blend Tank; wastewater treatment unit; at updated plant - US | 0.00497 | kg O3 eq | Smog Formation Potential (SFP) - kg O3 eq | Base_Medium_High_Upgraded_Smog Formation Potential (SFP) - kg O3 eq_Blend Tank; wastewater treatment unit; at updated plant - US_Base_With Amendment_Aerated Static Pile
| Aerated Static Pile | Base_With Amendment | Medium_High | Base | Upgraded |  | 3.27% | Effluent release; wastewater treatment unit; at surface water; m3 wastewater - US | 0.00339 | kg O3 eq | Smog Formation Potential (SFP) - kg O3 eq | Base_Medium_High_Upgraded_Smog Formation Potential (SFP) - kg O3 eq_Effluent release; wastewater treatment unit; at surface water; m3 wastewater - US_Base_With Amendment_Aerated Static Pile
| Aerated Static Pile | Base_With Amendment | Medium_High | Base | Upgraded |  | 2.37% | ClearCove SCP; wastewater treatment unit; at updated plant - US | 0.00246 | kg O3 eq | Smog Formation Potential (SFP) - kg O3 eq | Base_Medium_High_Upgraded_Smog Formation Potential (SFP) - kg O3 eq_ClearCove SCP; wastewater treatment unit; at updated plant - US_Base_With Amendment_Aerated Static Pile
| Aerated Static Pile | Base_With Amendment | Medium_High | Base | Upgraded |  | 0.52% | Control Building; at upgraded wastewater treatment plant - US | 0.00054 | kg O3 eq | Smog Formation Potential (SFP) - kg O3 eq | Base_Medium_High_Upgraded_Smog Formation Potential (SFP) - kg O3 eq_Control Building; at upgraded wastewater treatment plant - US_Base_With Amendment_Aerated Static Pile
| Aerated Static Pile | Base_With Amendment | Medium_High | Base | Upgraded |  | -3.57% | Land application of compost; wastewater treatment unit; at updated plant - US | -0.00369 | kg O3 eq | Smog Formation Potential (SFP) - kg O3 eq | Base_Medium_High_Upgraded_Smog Formation Potential (SFP) - kg O3 eq_Land application of compost; wastewater treatment unit; at updated plant - US_Base_With Amendment_Aerated Static Pile
| Aerated Static Pile | Base_With Amendment | Medium_High | Base | Upgraded |  | -538.6% | Anaerobic Digestion; wastewater treatment unit; at updated plant - US | -0.55771 | kg O3 eq | Smog Formation Potential (SFP) - kg O3 eq | Base_Medium_High_Upgraded_Smog Formation Potential (SFP) - kg O3 eq_Anaerobic Digestion; wastewater treatment unit; at updated plant - US_Base_With Amendment_Aerated Static Pile
[6 empty] | Contribution |  | Process | Amount | Unit |  | ____Process__
| Aerated Static Pile | Base_With Amendment | Medium_High | Base | Upgraded |  | 56.88% | Waste Receiving and Holding; wastewater treatment unit; at updated plant - US | 0.00028 | m3 H2O | Water Use (WU) - m3 H2O | Base_Medium_High_Upgraded_Water Use (WU) - m3 H2O_Waste Receiving and Holding; wastewater treatment unit; at updated plant - US_Base_With Amendment_Aerated Static Pile
| Aerated Static Pile | Base_With Amendment | Medium_High | Base | Upgraded |  | 37.13% | Influent Pump Station; wastewater treatment unit; at updated plant - US | 0.00018 | m3 H2O | Water Use (WU) - m3 H2O | Base_Medium_High_Upgraded_Water Use (WU) - m3 H2O_Influent Pump Station; wastewater treatment unit; at updated plant - US_Base_With Amendment_Aerated Static Pile
| Aerated Static Pile | Base_With Amendment | Medium_High | Base | Upgraded |  | 36.23% | Clear Cove Primary Clarification; wastewater treatment unit; at updated plant - US | 0.00018 | m3 H2O | Water Use (WU) - m3 H2O | Base_Medium_High_Upgraded_Water Use (WU) - m3 H2O_Clear Cove Primary Clarification; wastewater treatment unit; at updated plant - US_Base_With Amendment_Aerated Static Pile
| Aerated Static Pile | Base_With Amendment | Medium_High | Base | Upgraded |  | 32.87% | Aeration Tanks; wastewater treatment unit; at updated plant - US | 0.00016 | m3 H2O | Water Use (WU) - m3 H2O | Base_Medium_High_Upgraded_Water Use (WU) - m3 H2O_Aeration Tanks; wastewater treatment unit; at updated plant - US_Base_With Amendment_Aerated Static Pile
| Aerated Static Pile | Base_With Amendment | Medium_High | Base | Upgraded |  | 29.94% | Control Building; at upgraded wastewater treatment plant - US | 0.00015 | m3 H2O | Water Use (WU) - m3 H2O | Base_Medium_High_Upgraded_Water Use (WU) - m3 H2O_Control Building; at upgraded wastewater treatment plant - US_Base_With Amendment_Aerated Static Pile
| Aerated Static Pile | Base_With Amendment | Medium_High | Base | Upgraded |  | 13.9% | Effluent release; wastewater treatment unit; at surface water; m3 wastewater - US | 6.8836e-05 | m3 H2O | Water Use (WU) - m3 H2O | Base_Medium_High_Upgraded_Water Use (WU) - m3 H2O_Effluent release; wastewater treatment unit; at surface water; m3 wastewater - US_Base_With Amendment_Aerated Static Pile
| Aerated Static Pile | Base_With Amendment | Medium_High | Base | Upgraded |  | 8.73% | Pre-Anoxic & Swing tank; wastewater treatment unit; at updated plant - US | 4.3235e-05 | m3 H2O | Water Use (WU) - m3 H2O | Base_Medium_High_Upgraded_Water Use (WU) - m3 H2O_Pre-Anoxic & Swing tank; wastewater treatment unit; at updated plant - US_Base_With Amendment_Aerated Static Pile
| Aerated Static Pile | Base_With Amendment | Medium_High | Base | Upgraded |  | 6.14% | Gravity Belt Thickener; wastewater treatment unit; at updated plant - US | 3.0408e-05 | m3 H2O | Water Use (WU) - m3 H2O | Base_Medium_High_Upgraded_Water Use (WU) - m3 H2O_Gravity Belt Thickener; wastewater treatment unit; at updated plant - US_Base_With Amendment_Aerated Static Pile
| Aerated Static Pile | Base_With Amendment | Medium_High | Base | Upgraded |  | 5.85% | Belt filter press; wastewater treatment unit; at updated plant - US | 2.8987e-05 | m3 H2O | Water Use (WU) - m3 H2O | Base_Medium_High_Upgraded_Water Use (WU) - m3 H2O_Belt filter press; wastewater treatment unit; at updated plant - US_Base_With Amendment_Aerated Static Pile
| Aerated Static Pile | Base_With Amendment | Medium_High | Base | Upgraded |  | 5.26% | Biosolids composting; aerated static pile; wastewater treatment unit; at updated plant - US | 2.6026e-05 | m3 H2O | Water Use (WU) - m3 H2O | Base_Medium_High_Upgraded_Water Use (WU) - m3 H2O_Biosolids composting; aerated static pile; wastewater treatment unit; at updated plant - US_Base_With Amendment_Aerated Static Pile
| Aerated Static Pile | Base_With Amendment | Medium_High | Base | Upgraded |  | 3.54% | Wet Well and Sump Station; wastewater treatment unit; at updated plant - US | 1.7507e-05 | m3 H2O | Water Use (WU) - m3 H2O | Base_Medium_High_Upgraded_Water Use (WU) - m3 H2O_Wet Well and Sump Station; wastewater treatment unit; at updated plant - US_Base_With Amendment_Aerated Static Pile
| Aerated Static Pile | Base_With Amendment | Medium_High | Base | Upgraded |  | 1.42% | Blend Tank; wastewater treatment unit; at updated plant - US | 7.018e-06 | m3 H2O | Water Use (WU) - m3 H2O | Base_Medium_High_Upgraded_Water Use (WU) - m3 H2O_Blend Tank; wastewater treatment unit; at updated plant - US_Base_With Amendment_Aerated Static Pile
| Aerated Static Pile | Base_With Amendment | Medium_High | Base | Upgraded |  | 1.02% | Wastewater collection; operation and infrastructure; m3 wastewater | 5.0609e-06 | m3 H2O | Water Use (WU) - m3 H2O | Base_Medium_High_Upgraded_Water Use (WU) - m3 H2O_Wastewater collection; operation and infrastructure; m3 wastewater_Base_With Amendment_Aerated Static Pile
| Aerated Static Pile | Base_With Amendment | Medium_High | Base | Upgraded |  | 0.15% | ClearCove SCP; wastewater treatment unit; at updated plant - US | 7.6697e-07 | m3 H2O | Water Use (WU) - m3 H2O | Base_Medium_High_Upgraded_Water Use (WU) - m3 H2O_ClearCove SCP; wastewater treatment unit; at updated plant - US_Base_With Amendment_Aerated Static Pile
| Aerated Static Pile | Base_With Amendment | Medium_High | Base | Upgraded |  | -30.62% | Anaerobic Digestion; wastewater treatment unit; at updated plant - US | -0.00015 | m3 H2O | Water Use (WU) - m3 H2O | Base_Medium_High_Upgraded_Water Use (WU) - m3 H2O_Anaerobic Digestion; wastewater treatment unit; at updated plant - US_Base_With Amendment_Aerated Static Pile
| Aerated Static Pile | Base_With Amendment | Medium_High | Base | Upgraded |  | -308.4% | Land application of compost; wastewater treatment unit; at updated plant - US | -0.00153 | m3 H2O | Water Use (WU) - m3 H2O | Base_Medium_High_Upgraded_Water Use (WU) - m3 H2O_Land application of compost; wastewater treatment unit; at updated plant - US_Base_With Amendment_Aerated Static Pile
[6 empty] | Contribution |  | Process | Amount | Unit |  | ____Process__
| Aerated Static Pile | Base_With Amendment | High_Low | Base | Upgraded |  | 37.68% | Aeration Tanks; wastewater treatment unit; at updated plant - US | 0.01722 | kg SO2 eq | Acidification Potential (AP) - kg SO2 eq | Base_High_Low_Upgraded_Acidification Potential (AP) - kg SO2 eq_Aeration Tanks; wastewater treatment unit; at updated plant - US_Base_With Amendment_Aerated Static Pile
| Aerated Static Pile | Base_With Amendment | High_Low | Base | Upgraded |  | 29.89% | Biosolids composting; aerated static pile; wastewater treatment unit; at updated plant - US | 0.01366 | kg SO2 eq | Acidification Potential (AP) - kg SO2 eq | Base_High_Low_Upgraded_Acidification Potential (AP) - kg SO2 eq_Biosolids composting; aerated static pile; wastewater treatment unit; at updated plant - US_Base_With Amendment_Aerated Static Pile
| Aerated Static Pile | Base_With Amendment | High_Low | Base | Upgraded |  | 12.52% | Land application of compost; wastewater treatment unit; at updated plant - US | 0.00572 | kg SO2 eq | Acidification Potential (AP) - kg SO2 eq | Base_High_Low_Upgraded_Acidification Potential (AP) - kg SO2 eq_Land application of compost; wastewater treatment unit; at updated plant - US_Base_With Amendment_Aerated Static Pile
| Aerated Static Pile | Base_With Amendment | High_Low | Base | Upgraded |  | 10.9% | Clear Cove Primary Clarification; wastewater treatment unit; at updated plant - US | 0.00498 | kg SO2 eq | Acidification Potential (AP) - kg SO2 eq | Base_High_Low_Upgraded_Acidification Potential (AP) - kg SO2 eq_Clear Cove Primary Clarification; wastewater treatment unit; at updated plant - US_Base_With Amendment_Aerated Static Pile
| Aerated Static Pile | Base_With Amendment | High_Low | Base | Upgraded |  | 9.55% | Pre-Anoxic & Swing tank; wastewater treatment unit; at updated plant - US | 0.00436 | kg SO2 eq | Acidification Potential (AP) - kg SO2 eq | Base_High_Low_Upgraded_Acidification Potential (AP) - kg SO2 eq_Pre-Anoxic & Swing tank; wastewater treatment unit; at updated plant - US_Base_With Amendment_Aerated Static Pile
| Aerated Static Pile | Base_With Amendment | High_Low | Base | Upgraded |  | 7.55% | Wet Well and Sump Station; wastewater treatment unit; at updated plant - US | 0.00345 | kg SO2 eq | Acidification Potential (AP) - kg SO2 eq | Base_High_Low_Upgraded_Acidification Potential (AP) - kg SO2 eq_Wet Well and Sump Station; wastewater treatment unit; at updated plant - US_Base_With Amendment_Aerated Static Pile
| Aerated Static Pile | Base_With Amendment | High_Low | Base | Upgraded |  | 5.92% | Waste Receiving and Holding; wastewater treatment unit; at updated plant - US | 0.0027 | kg SO2 eq | Acidification Potential (AP) - kg SO2 eq | Base_High_Low_Upgraded_Acidification Potential (AP) - kg SO2 eq_Waste Receiving and Holding; wastewater treatment unit; at updated plant - US_Base_With Amendment_Aerated Static Pile
| Aerated Static Pile | Base_With Amendment | High_Low | Base | Upgraded |  | 4.53% | Influent Pump Station; wastewater treatment unit; at updated plant - US | 0.00207 | kg SO2 eq | Acidification Potential (AP) - kg SO2 eq | Base_High_Low_Upgraded_Acidification Potential (AP) - kg SO2 eq_Influent Pump Station; wastewater treatment unit; at updated plant - US_Base_With Amendment_Aerated Static Pile
| Aerated Static Pile | Base_With Amendment | High_Low | Base | Upgraded |  | 3.68% | Belt filter press; wastewater treatment unit; at updated plant - US | 0.00168 | kg SO2 eq | Acidification Potential (AP) - kg SO2 eq | Base_High_Low_Upgraded_Acidification Potential (AP) - kg SO2 eq_Belt filter press; wastewater treatment unit; at updated plant - US_Base_With Amendment_Aerated Static Pile
| Aerated Static Pile | Base_With Amendment | High_Low | Base | Upgraded |  | 2.7% | Wastewater collection; operation and infrastructure; m3 wastewater | 0.00123 | kg SO2 eq | Acidification Potential (AP) - kg SO2 eq | Base_High_Low_Upgraded_Acidification Potential (AP) - kg SO2 eq_Wastewater collection; operation and infrastructure; m3 wastewater_Base_With Amendment_Aerated Static Pile
| Aerated Static Pile | Base_With Amendment | High_Low | Base | Upgraded |  | 1.54% | Gravity Belt Thickener; wastewater treatment unit; at updated plant - US | 0.0007 | kg SO2 eq | Acidification Potential (AP) - kg SO2 eq | Base_High_Low_Upgraded_Acidification Potential (AP) - kg SO2 eq_Gravity Belt Thickener; wastewater treatment unit; at updated plant - US_Base_With Amendment_Aerated Static Pile
| Aerated Static Pile | Base_With Amendment | High_Low | Base | Upgraded |  | 1.13% | Blend Tank; wastewater treatment unit; at updated plant - US | 0.00052 | kg SO2 eq | Acidification Potential (AP) - kg SO2 eq | Base_High_Low_Upgraded_Acidification Potential (AP) - kg SO2 eq_Blend Tank; wastewater treatment unit; at updated plant - US_Base_With Amendment_Aerated Static Pile
| Aerated Static Pile | Base_With Amendment | High_Low | Base | Upgraded |  | 0.76% | Effluent release; wastewater treatment unit; at surface water; m3 wastewater - US | 0.00035 | kg SO2 eq | Acidification Potential (AP) - kg SO2 eq | Base_High_Low_Upgraded_Acidification Potential (AP) - kg SO2 eq_Effluent release; wastewater treatment unit; at surface water; m3 wastewater - US_Base_With Amendment_Aerated Static Pile
| Aerated Static Pile | Base_With Amendment | High_Low | Base | Upgraded |  | 0.56% | ClearCove SCP; wastewater treatment unit; at updated plant - US | 0.00026 | kg SO2 eq | Acidification Potential (AP) - kg SO2 eq | Base_High_Low_Upgraded_Acidification Potential (AP) - kg SO2 eq_ClearCove SCP; wastewater treatment unit; at updated plant - US_Base_With Amendment_Aerated Static Pile
| Aerated Static Pile | Base_With Amendment | High_Low | Base | Upgraded |  | 0.09% | Control Building; at upgraded wastewater treatment plant - US | 4.0355e-05 | kg SO2 eq | Acidification Potential (AP) - kg SO2 eq | Base_High_Low_Upgraded_Acidification Potential (AP) - kg SO2 eq_Control Building; at upgraded wastewater treatment plant - US_Base_With Amendment_Aerated Static Pile
| Aerated Static Pile | Base_With Amendment | High_Low | Base | Upgraded |  | -28.99% | Anaerobic Digestion; wastewater treatment unit; at updated plant - US | -0.01325 | kg SO2 eq | Acidification Potential (AP) - kg SO2 eq | Base_High_Low_Upgraded_Acidification Potential (AP) - kg SO2 eq_Anaerobic Digestion; wastewater treatment unit; at updated plant - US_Base_With Amendment_Aerated Static Pile
[6 empty] | Contribution |  | Process | Amount | Unit |  | ____Process__
| Aerated Static Pile | Base_With Amendment | High_Low | Base | Upgraded |  | 47.36% | Waste Receiving and Holding; wastewater treatment unit; at updated plant - US | 5.1393 | MJ | Cumulative Energy Demand (CED) - MJ | Base_High_Low_Upgraded_Cumulative Energy Demand (CED) - MJ_Waste Receiving and Holding; wastewater treatment unit; at updated plant - US_Base_With Amendment_Aerated Static Pile
| Aerated Static Pile | Base_With Amendment | High_Low | Base | Upgraded |  | 32.56% | Aeration Tanks; wastewater treatment unit; at updated plant - US | 3.533 | MJ | Cumulative Energy Demand (CED) - MJ | Base_High_Low_Upgraded_Cumulative Energy Demand (CED) - MJ_Aeration Tanks; wastewater treatment unit; at updated plant - US_Base_With Amendment_Aerated Static Pile
| Aerated Static Pile | Base_With Amendment | High_Low | Base | Upgraded |  | 24.34% | Biosolids composting; aerated static pile; wastewater treatment unit; at updated plant - US | 2.6414 | MJ | Cumulative Energy Demand (CED) - MJ | Base_High_Low_Upgraded_Cumulative Energy Demand (CED) - MJ_Biosolids composting; aerated static pile; wastewater treatment unit; at updated plant - US_Base_With Amendment_Aerated Static Pile
| Aerated Static Pile | Base_With Amendment | High_Low | Base | Upgraded |  | 10.72% | Clear Cove Primary Clarification; wastewater treatment unit; at updated plant - US | 1.1629 | MJ | Cumulative Energy Demand (CED) - MJ | Base_High_Low_Upgraded_Cumulative Energy Demand (CED) - MJ_Clear Cove Primary Clarification; wastewater treatment unit; at updated plant - US_Base_With Amendment_Aerated Static Pile
| Aerated Static Pile | Base_With Amendment | High_Low | Base | Upgraded |  | 8.21% | Pre-Anoxic & Swing tank; wastewater treatment unit; at updated plant - US | 0.89064 | MJ | Cumulative Energy Demand (CED) - MJ | Base_High_Low_Upgraded_Cumulative Energy Demand (CED) - MJ_Pre-Anoxic & Swing tank; wastewater treatment unit; at updated plant - US_Base_With Amendment_Aerated Static Pile
| Aerated Static Pile | Base_With Amendment | High_Low | Base | Upgraded |  | 8.14% | Influent Pump Station; wastewater treatment unit; at updated plant - US | 0.88297 | MJ | Cumulative Energy Demand (CED) - MJ | Base_High_Low_Upgraded_Cumulative Energy Demand (CED) - MJ_Influent Pump Station; wastewater treatment unit; at updated plant - US_Base_With Amendment_Aerated Static Pile
| Aerated Static Pile | Base_With Amendment | High_Low | Base | Upgraded |  | 6.42% | Wet Well and Sump Station; wastewater treatment unit; at updated plant - US | 0.69645 | MJ | Cumulative Energy Demand (CED) - MJ | Base_High_Low_Upgraded_Cumulative Energy Demand (CED) - MJ_Wet Well and Sump Station; wastewater treatment unit; at updated plant - US_Base_With Amendment_Aerated Static Pile
| Aerated Static Pile | Base_With Amendment | High_Low | Base | Upgraded |  | 5.78% | Belt filter press; wastewater treatment unit; at updated plant - US | 0.62776 | MJ | Cumulative Energy Demand (CED) - MJ | Base_High_Low_Upgraded_Cumulative Energy Demand (CED) - MJ_Belt filter press; wastewater treatment unit; at updated plant - US_Base_With Amendment_Aerated Static Pile
| Aerated Static Pile | Base_With Amendment | High_Low | Base | Upgraded |  | 3.08% | Gravity Belt Thickener; wastewater treatment unit; at updated plant - US | 0.33404 | MJ | Cumulative Energy Demand (CED) - MJ | Base_High_Low_Upgraded_Cumulative Energy Demand (CED) - MJ_Gravity Belt Thickener; wastewater treatment unit; at updated plant - US_Base_With Amendment_Aerated Static Pile
| Aerated Static Pile | Base_With Amendment | High_Low | Base | Upgraded |  | 2.36% | Wastewater collection; operation and infrastructure; m3 wastewater | 0.25606 | MJ | Cumulative Energy Demand (CED) - MJ | Base_High_Low_Upgraded_Cumulative Energy Demand (CED) - MJ_Wastewater collection; operation and infrastructure; m3 wastewater_Base_With Amendment_Aerated Static Pile
| Aerated Static Pile | Base_With Amendment | High_Low | Base | Upgraded |  | 1.35% | Control Building; at upgraded wastewater treatment plant - US | 0.14599 | MJ | Cumulative Energy Demand (CED) - MJ | Base_High_Low_Upgraded_Cumulative Energy Demand (CED) - MJ_Control Building; at upgraded wastewater treatment plant - US_Base_With Amendment_Aerated Static Pile
| Aerated Static Pile | Base_With Amendment | High_Low | Base | Upgraded |  | 1.23% | Effluent release; wastewater treatment unit; at surface water; m3 wastewater - US | 0.13321 | MJ | Cumulative Energy Demand (CED) - MJ | Base_High_Low_Upgraded_Cumulative Energy Demand (CED) - MJ_Effluent release; wastewater treatment unit; at surface water; m3 wastewater - US_Base_With Amendment_Aerated Static Pile
| Aerated Static Pile | Base_With Amendment | High_Low | Base | Upgraded |  | 0.98% | Blend Tank; wastewater treatment unit; at updated plant - US | 0.10638 | MJ | Cumulative Energy Demand (CED) - MJ | Base_High_Low_Upgraded_Cumulative Energy Demand (CED) - MJ_Blend Tank; wastewater treatment unit; at updated plant - US_Base_With Amendment_Aerated Static Pile
| Aerated Static Pile | Base_With Amendment | High_Low | Base | Upgraded |  | 0.47% | ClearCove SCP; wastewater treatment unit; at updated plant - US | 0.05093 | MJ | Cumulative Energy Demand (CED) - MJ | Base_High_Low_Upgraded_Cumulative Energy Demand (CED) - MJ_ClearCove SCP; wastewater treatment unit; at updated plant - US_Base_With Amendment_Aerated Static Pile
| Aerated Static Pile | Base_With Amendment | High_Low | Base | Upgraded |  | -8.77% | Land application of compost; wastewater treatment unit; at updated plant - US | -0.95125 | MJ | Cumulative Energy Demand (CED) - MJ | Base_High_Low_Upgraded_Cumulative Energy Demand (CED) - MJ_Land application of compost; wastewater treatment unit; at updated plant - US_Base_With Amendment_Aerated Static Pile
| Aerated Static Pile | Base_With Amendment | High_Low | Base | Upgraded |  | -44.21% | Anaerobic Digestion; wastewater treatment unit; at updated plant - US | -4.7975 | MJ | Cumulative Energy Demand (CED) - MJ | Base_High_Low_Upgraded_Cumulative Energy Demand (CED) - MJ_Anaerobic Digestion; wastewater treatment unit; at updated plant - US_Base_With Amendment_Aerated Static Pile
[6 empty] | Contribution |  | Process | Amount | Unit |  | ____Process__
| Aerated Static Pile | Base_With Amendment | High_Low | Base | Upgraded |  | 65.37% | Effluent release; wastewater treatment unit; at surface water; m3 wastewater - US | 0.01161 | kg N eq | Eutrophication Potential (EP) - kg N eq | Base_High_Low_Upgraded_Eutrophication Potential (EP) - kg N eq_Effluent release; wastewater treatment unit; at surface water; m3 wastewater - US_Base_With Amendment_Aerated Static Pile
| Aerated Static Pile | Base_With Amendment | High_Low | Base | Upgraded |  | 24.76% | Land application of compost; wastewater treatment unit; at updated plant - US | 0.0044 | kg N eq | Eutrophication Potential (EP) - kg N eq | Base_High_Low_Upgraded_Eutrophication Potential (EP) - kg N eq_Land application of compost; wastewater treatment unit; at updated plant - US_Base_With Amendment_Aerated Static Pile
| Aerated Static Pile | Base_With Amendment | High_Low | Base | Upgraded |  | 3.08% | Aeration Tanks; wastewater treatment unit; at updated plant - US | 0.00055 | kg N eq | Eutrophication Potential (EP) - kg N eq | Base_High_Low_Upgraded_Eutrophication Potential (EP) - kg N eq_Aeration Tanks; wastewater treatment unit; at updated plant - US_Base_With Amendment_Aerated Static Pile
| Aerated Static Pile | Base_With Amendment | High_Low | Base | Upgraded |  | 2.45% | Biosolids composting; aerated static pile; wastewater treatment unit; at updated plant - US | 0.00044 | kg N eq | Eutrophication Potential (EP) - kg N eq | Base_High_Low_Upgraded_Eutrophication Potential (EP) - kg N eq_Biosolids composting; aerated static pile; wastewater treatment unit; at updated plant - US_Base_With Amendment_Aerated Static Pile
| Aerated Static Pile | Base_With Amendment | High_Low | Base | Upgraded |  | 1.41% | Influent Pump Station; wastewater treatment unit; at updated plant - US | 0.00025 | kg N eq | Eutrophication Potential (EP) - kg N eq | Base_High_Low_Upgraded_Eutrophication Potential (EP) - kg N eq_Influent Pump Station; wastewater treatment unit; at updated plant - US_Base_With Amendment_Aerated Static Pile
| Aerated Static Pile | Base_With Amendment | High_Low | Base | Upgraded |  | 1.24% | Waste Receiving and Holding; wastewater treatment unit; at updated plant - US | 0.00022 | kg N eq | Eutrophication Potential (EP) - kg N eq | Base_High_Low_Upgraded_Eutrophication Potential (EP) - kg N eq_Waste Receiving and Holding; wastewater treatment unit; at updated plant - US_Base_With Amendment_Aerated Static Pile
| Aerated Static Pile | Base_With Amendment | High_Low | Base | Upgraded |  | 1.12% | Clear Cove Primary Clarification; wastewater treatment unit; at updated plant - US | 0.0002 | kg N eq | Eutrophication Potential (EP) - kg N eq | Base_High_Low_Upgraded_Eutrophication Potential (EP) - kg N eq_Clear Cove Primary Clarification; wastewater treatment unit; at updated plant - US_Base_With Amendment_Aerated Static Pile
| Aerated Static Pile | Base_With Amendment | High_Low | Base | Upgraded |  | 0.77% | Pre-Anoxic & Swing tank; wastewater treatment unit; at updated plant - US | 0.00014 | kg N eq | Eutrophication Potential (EP) - kg N eq | Base_High_Low_Upgraded_Eutrophication Potential (EP) - kg N eq_Pre-Anoxic & Swing tank; wastewater treatment unit; at updated plant - US_Base_With Amendment_Aerated Static Pile
| Aerated Static Pile | Base_With Amendment | High_Low | Base | Upgraded |  | 0.62% | Belt filter press; wastewater treatment unit; at updated plant - US | 0.00011 | kg N eq | Eutrophication Potential (EP) - kg N eq | Base_High_Low_Upgraded_Eutrophication Potential (EP) - kg N eq_Belt filter press; wastewater treatment unit; at updated plant - US_Base_With Amendment_Aerated Static Pile
| Aerated Static Pile | Base_With Amendment | High_Low | Base | Upgraded |  | 0.6% | Wet Well and Sump Station; wastewater treatment unit; at updated plant - US | 0.00011 | kg N eq | Eutrophication Potential (EP) - kg N eq | Base_High_Low_Upgraded_Eutrophication Potential (EP) - kg N eq_Wet Well and Sump Station; wastewater treatment unit; at updated plant - US_Base_With Amendment_Aerated Static Pile
| Aerated Static Pile | Base_With Amendment | High_Low | Base | Upgraded |  | 0.34% | Gravity Belt Thickener; wastewater treatment unit; at updated plant - US | 6.059e-05 | kg N eq | Eutrophication Potential (EP) - kg N eq | Base_High_Low_Upgraded_Eutrophication Potential (EP) - kg N eq_Gravity Belt Thickener; wastewater treatment unit; at updated plant - US_Base_With Amendment_Aerated Static Pile
| Aerated Static Pile | Base_With Amendment | High_Low | Base | Upgraded |  | 0.21% | Wastewater collection; operation and infrastructure; m3 wastewater | 3.756e-05 | kg N eq | Eutrophication Potential (EP) - kg N eq | Base_High_Low_Upgraded_Eutrophication Potential (EP) - kg N eq_Wastewater collection; operation and infrastructure; m3 wastewater_Base_With Amendment_Aerated Static Pile
| Aerated Static Pile | Base_With Amendment | High_Low | Base | Upgraded |  | 0.21% | Control Building; at upgraded wastewater treatment plant - US | 3.6875e-05 | kg N eq | Eutrophication Potential (EP) - kg N eq | Base_High_Low_Upgraded_Eutrophication Potential (EP) - kg N eq_Control Building; at upgraded wastewater treatment plant - US_Base_With Amendment_Aerated Static Pile
| Aerated Static Pile | Base_With Amendment | High_Low | Base | Upgraded |  | 0.09% | Blend Tank; wastewater treatment unit; at updated plant - US | 1.6216e-05 | kg N eq | Eutrophication Potential (EP) - kg N eq | Base_High_Low_Upgraded_Eutrophication Potential (EP) - kg N eq_Blend Tank; wastewater treatment unit; at updated plant - US_Base_With Amendment_Aerated Static Pile
| Aerated Static Pile | Base_With Amendment | High_Low | Base | Upgraded |  | 0.04% | ClearCove SCP; wastewater treatment unit; at updated plant - US | 7.7567e-06 | kg N eq | Eutrophication Potential (EP) - kg N eq | Base_High_Low_Upgraded_Eutrophication Potential (EP) - kg N eq_ClearCove SCP; wastewater treatment unit; at updated plant - US_Base_With Amendment_Aerated Static Pile
| Aerated Static Pile | Base_With Amendment | High_Low | Base | Upgraded |  | -2.31% | Anaerobic Digestion; wastewater treatment unit; at updated plant - US | -0.00041 | kg N eq | Eutrophication Potential (EP) - kg N eq | Base_High_Low_Upgraded_Eutrophication Potential (EP) - kg N eq_Anaerobic Digestion; wastewater treatment unit; at updated plant - US_Base_With Amendment_Aerated Static Pile
[6 empty] | Contribution |  | Process | Amount | Unit |  | ____Process__
| Aerated Static Pile | Base_With Amendment | High_Low | Base | Upgraded |  | 54.96% | Waste Receiving and Holding; wastewater treatment unit; at updated plant - US | 0.11719 | kg oil eq | Fossil Depletion Potential (FDP) - kg oil eq | Base_High_Low_Upgraded_Fossil Depletion Potential (FDP) - kg oil eq_Waste Receiving and Holding; wastewater treatment unit; at updated plant - US_Base_With Amendment_Aerated Static Pile
| Aerated Static Pile | Base_With Amendment | High_Low | Base | Upgraded |  | 29.82% | Aeration Tanks; wastewater treatment unit; at updated plant - US | 0.06359 | kg oil eq | Fossil Depletion Potential (FDP) - kg oil eq | Base_High_Low_Upgraded_Fossil Depletion Potential (FDP) - kg oil eq_Aeration Tanks; wastewater treatment unit; at updated plant - US_Base_With Amendment_Aerated Static Pile
| Aerated Static Pile | Base_With Amendment | High_Low | Base | Upgraded |  | 22.32% | Biosolids composting; aerated static pile; wastewater treatment unit; at updated plant - US | 0.0476 | kg oil eq | Fossil Depletion Potential (FDP) - kg oil eq | Base_High_Low_Upgraded_Fossil Depletion Potential (FDP) - kg oil eq_Biosolids composting; aerated static pile; wastewater treatment unit; at updated plant - US_Base_With Amendment_Aerated Static Pile
| Aerated Static Pile | Base_With Amendment | High_Low | Base | Upgraded |  | 9.87% | Clear Cove Primary Clarification; wastewater treatment unit; at updated plant - US | 0.02105 | kg oil eq | Fossil Depletion Potential (FDP) - kg oil eq | Base_High_Low_Upgraded_Fossil Depletion Potential (FDP) - kg oil eq_Clear Cove Primary Clarification; wastewater treatment unit; at updated plant - US_Base_With Amendment_Aerated Static Pile
| Aerated Static Pile | Base_With Amendment | High_Low | Base | Upgraded |  | 7.52% | Pre-Anoxic & Swing tank; wastewater treatment unit; at updated plant - US | 0.01604 | kg oil eq | Fossil Depletion Potential (FDP) - kg oil eq | Base_High_Low_Upgraded_Fossil Depletion Potential (FDP) - kg oil eq_Pre-Anoxic & Swing tank; wastewater treatment unit; at updated plant - US_Base_With Amendment_Aerated Static Pile
| Aerated Static Pile | Base_With Amendment | High_Low | Base | Upgraded |  | 7.08% | Influent Pump Station; wastewater treatment unit; at updated plant - US | 0.01509 | kg oil eq | Fossil Depletion Potential (FDP) - kg oil eq | Base_High_Low_Upgraded_Fossil Depletion Potential (FDP) - kg oil eq_Influent Pump Station; wastewater treatment unit; at updated plant - US_Base_With Amendment_Aerated Static Pile
| Aerated Static Pile | Base_With Amendment | High_Low | Base | Upgraded |  | 5.94% | Belt filter press; wastewater treatment unit; at updated plant - US | 0.01266 | kg oil eq | Fossil Depletion Potential (FDP) - kg oil eq | Base_High_Low_Upgraded_Fossil Depletion Potential (FDP) - kg oil eq_Belt filter press; wastewater treatment unit; at updated plant - US_Base_With Amendment_Aerated Static Pile
| Aerated Static Pile | Base_With Amendment | High_Low | Base | Upgraded |  | 5.86% | Wet Well and Sump Station; wastewater treatment unit; at updated plant - US | 0.01249 | kg oil eq | Fossil Depletion Potential (FDP) - kg oil eq | Base_High_Low_Upgraded_Fossil Depletion Potential (FDP) - kg oil eq_Wet Well and Sump Station; wastewater treatment unit; at updated plant - US_Base_With Amendment_Aerated Static Pile
| Aerated Static Pile | Base_With Amendment | High_Low | Base | Upgraded |  | 3.24% | Gravity Belt Thickener; wastewater treatment unit; at updated plant - US | 0.00692 | kg oil eq | Fossil Depletion Potential (FDP) - kg oil eq | Base_High_Low_Upgraded_Fossil Depletion Potential (FDP) - kg oil eq_Gravity Belt Thickener; wastewater treatment unit; at updated plant - US_Base_With Amendment_Aerated Static Pile
| Aerated Static Pile | Base_With Amendment | High_Low | Base | Upgraded |  | 2.11% | Wastewater collection; operation and infrastructure; m3 wastewater | 0.0045 | kg oil eq | Fossil Depletion Potential (FDP) - kg oil eq | Base_High_Low_Upgraded_Fossil Depletion Potential (FDP) - kg oil eq_Wastewater collection; operation and infrastructure; m3 wastewater_Base_With Amendment_Aerated Static Pile
| Aerated Static Pile | Base_With Amendment | High_Low | Base | Upgraded |  | 1.31% | Control Building; at upgraded wastewater treatment plant - US | 0.0028 | kg oil eq | Fossil Depletion Potential (FDP) - kg oil eq | Base_High_Low_Upgraded_Fossil Depletion Potential (FDP) - kg oil eq_Control Building; at upgraded wastewater treatment plant - US_Base_With Amendment_Aerated Static Pile
| Aerated Static Pile | Base_With Amendment | High_Low | Base | Upgraded |  | 1.11% | Effluent release; wastewater treatment unit; at surface water; m3 wastewater - US | 0.00236 | kg oil eq | Fossil Depletion Potential (FDP) - kg oil eq | Base_High_Low_Upgraded_Fossil Depletion Potential (FDP) - kg oil eq_Effluent release; wastewater treatment unit; at surface water; m3 wastewater - US_Base_With Amendment_Aerated Static Pile
| Aerated Static Pile | Base_With Amendment | High_Low | Base | Upgraded |  | 0.9% | Blend Tank; wastewater treatment unit; at updated plant - US | 0.00192 | kg oil eq | Fossil Depletion Potential (FDP) - kg oil eq | Base_High_Low_Upgraded_Fossil Depletion Potential (FDP) - kg oil eq_Blend Tank; wastewater treatment unit; at updated plant - US_Base_With Amendment_Aerated Static Pile
| Aerated Static Pile | Base_With Amendment | High_Low | Base | Upgraded |  | 0.43% | ClearCove SCP; wastewater treatment unit; at updated plant - US | 0.00091 | kg oil eq | Fossil Depletion Potential (FDP) - kg oil eq | Base_High_Low_Upgraded_Fossil Depletion Potential (FDP) - kg oil eq_ClearCove SCP; wastewater treatment unit; at updated plant - US_Base_With Amendment_Aerated Static Pile
| Aerated Static Pile | Base_With Amendment | High_Low | Base | Upgraded |  | -6.21% | Land application of compost; wastewater treatment unit; at updated plant - US | -0.01324 | kg oil eq | Fossil Depletion Potential (FDP) - kg oil eq | Base_High_Low_Upgraded_Fossil Depletion Potential (FDP) - kg oil eq_Land application of compost; wastewater treatment unit; at updated plant - US_Base_With Amendment_Aerated Static Pile
| Aerated Static Pile | Base_With Amendment | High_Low | Base | Upgraded |  | -46.26% | Anaerobic Digestion; wastewater treatment unit; at updated plant - US | -0.09864 | kg oil eq | Fossil Depletion Potential (FDP) - kg oil eq | Base_High_Low_Upgraded_Fossil Depletion Potential (FDP) - kg oil eq_Anaerobic Digestion; wastewater treatment unit; at updated plant - US_Base_With Amendment_Aerated Static Pile
[6 empty] | Contribution |  | Process | Amount | Unit |  | ____Process__
| Aerated Static Pile | Base_With Amendment | High_Low | Base | Upgraded |  | 143.3% | Biosolids composting; aerated static pile; wastewater treatment unit; at updated plant - US | 1.1006 | kg CO2 eq | Global Warming Potential (GWP) - kg CO2 eq | Base_High_Low_Upgraded_Global Warming Potential (GWP) - kg CO2 eq_Biosolids composting; aerated static pile; wastewater treatment unit; at updated plant - US_Base_With Amendment_Aerated Static Pile
| Aerated Static Pile | Base_With Amendment | High_Low | Base | Upgraded |  | 32.54% | Pre-Anoxic & Swing tank; wastewater treatment unit; at updated plant - US | 0.24992 | kg CO2 eq | Global Warming Potential (GWP) - kg CO2 eq | Base_High_Low_Upgraded_Global Warming Potential (GWP) - kg CO2 eq_Pre-Anoxic & Swing tank; wastewater treatment unit; at updated plant - US_Base_With Amendment_Aerated Static Pile
| Aerated Static Pile | Base_With Amendment | High_Low | Base | Upgraded |  | 21.91% | Aeration Tanks; wastewater treatment unit; at updated plant - US | 0.16822 | kg CO2 eq | Global Warming Potential (GWP) - kg CO2 eq | Base_High_Low_Upgraded_Global Warming Potential (GWP) - kg CO2 eq_Aeration Tanks; wastewater treatment unit; at updated plant - US_Base_With Amendment_Aerated Static Pile
| Aerated Static Pile | Base_With Amendment | High_Low | Base | Upgraded |  | 19.12% | Waste Receiving and Holding; wastewater treatment unit; at updated plant - US | 0.14685 | kg CO2 eq | Global Warming Potential (GWP) - kg CO2 eq | Base_High_Low_Upgraded_Global Warming Potential (GWP) - kg CO2 eq_Waste Receiving and Holding; wastewater treatment unit; at updated plant - US_Base_With Amendment_Aerated Static Pile
| Aerated Static Pile | Base_With Amendment | High_Low | Base | Upgraded |  | 7.43% | Clear Cove Primary Clarification; wastewater treatment unit; at updated plant - US | 0.05708 | kg CO2 eq | Global Warming Potential (GWP) - kg CO2 eq | Base_High_Low_Upgraded_Global Warming Potential (GWP) - kg CO2 eq_Clear Cove Primary Clarification; wastewater treatment unit; at updated plant - US_Base_With Amendment_Aerated Static Pile
| Aerated Static Pile | Base_With Amendment | High_Low | Base | Upgraded |  | 6.85% | Effluent release; wastewater treatment unit; at surface water; m3 wastewater - US | 0.05264 | kg CO2 eq | Global Warming Potential (GWP) - kg CO2 eq | Base_High_Low_Upgraded_Global Warming Potential (GWP) - kg CO2 eq_Effluent release; wastewater treatment unit; at surface water; m3 wastewater - US_Base_With Amendment_Aerated Static Pile
| Aerated Static Pile | Base_With Amendment | High_Low | Base | Upgraded |  | 6.58% | Influent Pump Station; wastewater treatment unit; at updated plant - US | 0.0505 | kg CO2 eq | Global Warming Potential (GWP) - kg CO2 eq | Base_High_Low_Upgraded_Global Warming Potential (GWP) - kg CO2 eq_Influent Pump Station; wastewater treatment unit; at updated plant - US_Base_With Amendment_Aerated Static Pile
| Aerated Static Pile | Base_With Amendment | High_Low | Base | Upgraded |  | 4.33% | Wet Well and Sump Station; wastewater treatment unit; at updated plant - US | 0.03326 | kg CO2 eq | Global Warming Potential (GWP) - kg CO2 eq | Base_High_Low_Upgraded_Global Warming Potential (GWP) - kg CO2 eq_Wet Well and Sump Station; wastewater treatment unit; at updated plant - US_Base_With Amendment_Aerated Static Pile
| Aerated Static Pile | Base_With Amendment | High_Low | Base | Upgraded |  | 3.62% | Belt filter press; wastewater treatment unit; at updated plant - US | 0.02782 | kg CO2 eq | Global Warming Potential (GWP) - kg CO2 eq | Base_High_Low_Upgraded_Global Warming Potential (GWP) - kg CO2 eq_Belt filter press; wastewater treatment unit; at updated plant - US_Base_With Amendment_Aerated Static Pile
| Aerated Static Pile | Base_With Amendment | High_Low | Base | Upgraded |  | 1.89% | Gravity Belt Thickener; wastewater treatment unit; at updated plant - US | 0.01455 | kg CO2 eq | Global Warming Potential (GWP) - kg CO2 eq | Base_High_Low_Upgraded_Global Warming Potential (GWP) - kg CO2 eq_Gravity Belt Thickener; wastewater treatment unit; at updated plant - US_Base_With Amendment_Aerated Static Pile
| Aerated Static Pile | Base_With Amendment | High_Low | Base | Upgraded |  | 1.76% | Wastewater collection; operation and infrastructure; m3 wastewater | 0.01351 | kg CO2 eq | Global Warming Potential (GWP) - kg CO2 eq | Base_High_Low_Upgraded_Global Warming Potential (GWP) - kg CO2 eq_Wastewater collection; operation and infrastructure; m3 wastewater_Base_With Amendment_Aerated Static Pile
| Aerated Static Pile | Base_With Amendment | High_Low | Base | Upgraded |  | 1.08% | Control Building; at upgraded wastewater treatment plant - US | 0.0083 | kg CO2 eq | Global Warming Potential (GWP) - kg CO2 eq | Base_High_Low_Upgraded_Global Warming Potential (GWP) - kg CO2 eq_Control Building; at upgraded wastewater treatment plant - US_Base_With Amendment_Aerated Static Pile
| Aerated Static Pile | Base_With Amendment | High_Low | Base | Upgraded |  | 0.66% | Blend Tank; wastewater treatment unit; at updated plant - US | 0.00504 | kg CO2 eq | Global Warming Potential (GWP) - kg CO2 eq | Base_High_Low_Upgraded_Global Warming Potential (GWP) - kg CO2 eq_Blend Tank; wastewater treatment unit; at updated plant - US_Base_With Amendment_Aerated Static Pile
| Aerated Static Pile | Base_With Amendment | High_Low | Base | Upgraded |  | 0.31% | ClearCove SCP; wastewater treatment unit; at updated plant - US | 0.00241 | kg CO2 eq | Global Warming Potential (GWP) - kg CO2 eq | Base_High_Low_Upgraded_Global Warming Potential (GWP) - kg CO2 eq_ClearCove SCP; wastewater treatment unit; at updated plant - US_Base_With Amendment_Aerated Static Pile
| Aerated Static Pile | Base_With Amendment | High_Low | Base | Upgraded |  | -22.21% | Anaerobic Digestion; wastewater treatment unit; at updated plant - US | -0.17056 | kg CO2 eq | Global Warming Potential (GWP) - kg CO2 eq | Base_High_Low_Upgraded_Global Warming Potential (GWP) - kg CO2 eq_Anaerobic Digestion; wastewater treatment unit; at updated plant - US_Base_With Amendment_Aerated Static Pile
| Aerated Static Pile | Base_With Amendment | High_Low | Base | Upgraded |  | -129.2% | Land application of compost; wastewater treatment unit; at updated plant - US | -0.99224 | kg CO2 eq | Global Warming Potential (GWP) - kg CO2 eq | Base_High_Low_Upgraded_Global Warming Potential (GWP) - kg CO2 eq_Land application of compost; wastewater treatment unit; at updated plant - US_Base_With Amendment_Aerated Static Pile
[6 empty] | Contribution |  | Process | Amount | Unit |  | ____Process__
| Aerated Static Pile | Base_With Amendment | High_Low | Base | Upgraded |  | 43.03% | Aeration Tanks; wastewater treatment unit; at updated plant - US | 0.00233 | kg PM2.5 eq | Particulate Matter Formation Potential (PMFP) - kg PM2.5 eq | Base_High_Low_Upgraded_Particulate Matter Formation Potential (PMFP) - kg PM2.5 eq_Aeration Tanks; wastewater treatment unit; at updated plant - US_Base_With Amendment_Aerated Static Pile
| Aerated Static Pile | Base_With Amendment | High_Low | Base | Upgraded |  | 33.01% | Biosolids composting; aerated static pile; wastewater treatment unit; at updated plant - US | 0.00179 | kg PM2.5 eq | Particulate Matter Formation Potential (PMFP) - kg PM2.5 eq | Base_High_Low_Upgraded_Particulate Matter Formation Potential (PMFP) - kg PM2.5 eq_Biosolids composting; aerated static pile; wastewater treatment unit; at updated plant - US_Base_With Amendment_Aerated Static Pile
| Aerated Static Pile | Base_With Amendment | High_Low | Base | Upgraded |  | 12.52% | Clear Cove Primary Clarification; wastewater treatment unit; at updated plant - US | 0.00068 | kg PM2.5 eq | Particulate Matter Formation Potential (PMFP) - kg PM2.5 eq | Base_High_Low_Upgraded_Particulate Matter Formation Potential (PMFP) - kg PM2.5 eq_Clear Cove Primary Clarification; wastewater treatment unit; at updated plant - US_Base_With Amendment_Aerated Static Pile
| Aerated Static Pile | Base_With Amendment | High_Low | Base | Upgraded |  | 10.9% | Pre-Anoxic & Swing tank; wastewater treatment unit; at updated plant - US | 0.00059 | kg PM2.5 eq | Particulate Matter Formation Potential (PMFP) - kg PM2.5 eq | Base_High_Low_Upgraded_Particulate Matter Formation Potential (PMFP) - kg PM2.5 eq_Pre-Anoxic & Swing tank; wastewater treatment unit; at updated plant - US_Base_With Amendment_Aerated Static Pile
| Aerated Static Pile | Base_With Amendment | High_Low | Base | Upgraded |  | 8.6% | Wet Well and Sump Station; wastewater treatment unit; at updated plant - US | 0.00047 | kg PM2.5 eq | Particulate Matter Formation Potential (PMFP) - kg PM2.5 eq | Base_High_Low_Upgraded_Particulate Matter Formation Potential (PMFP) - kg PM2.5 eq_Wet Well and Sump Station; wastewater treatment unit; at updated plant - US_Base_With Amendment_Aerated Static Pile
| Aerated Static Pile | Base_With Amendment | High_Low | Base | Upgraded |  | 6.12% | Waste Receiving and Holding; wastewater treatment unit; at updated plant - US | 0.00033 | kg PM2.5 eq | Particulate Matter Formation Potential (PMFP) - kg PM2.5 eq | Base_High_Low_Upgraded_Particulate Matter Formation Potential (PMFP) - kg PM2.5 eq_Waste Receiving and Holding; wastewater treatment unit; at updated plant - US_Base_With Amendment_Aerated Static Pile
| Aerated Static Pile | Base_With Amendment | High_Low | Base | Upgraded |  | 4.92% | Influent Pump Station; wastewater treatment unit; at updated plant - US | 0.00027 | kg PM2.5 eq | Particulate Matter Formation Potential (PMFP) - kg PM2.5 eq | Base_High_Low_Upgraded_Particulate Matter Formation Potential (PMFP) - kg PM2.5 eq_Influent Pump Station; wastewater treatment unit; at updated plant - US_Base_With Amendment_Aerated Static Pile
| Aerated Static Pile | Base_With Amendment | High_Low | Base | Upgraded |  | 4.19% | Belt filter press; wastewater treatment unit; at updated plant - US | 0.00023 | kg PM2.5 eq | Particulate Matter Formation Potential (PMFP) - kg PM2.5 eq | Base_High_Low_Upgraded_Particulate Matter Formation Potential (PMFP) - kg PM2.5 eq_Belt filter press; wastewater treatment unit; at updated plant - US_Base_With Amendment_Aerated Static Pile
| Aerated Static Pile | Base_With Amendment | High_Low | Base | Upgraded |  | 3.07% | Wastewater collection; operation and infrastructure; m3 wastewater | 0.00017 | kg PM2.5 eq | Particulate Matter Formation Potential (PMFP) - kg PM2.5 eq | Base_High_Low_Upgraded_Particulate Matter Formation Potential (PMFP) - kg PM2.5 eq_Wastewater collection; operation and infrastructure; m3 wastewater_Base_With Amendment_Aerated Static Pile
| Aerated Static Pile | Base_With Amendment | High_Low | Base | Upgraded |  | 1.75% | Gravity Belt Thickener; wastewater treatment unit; at updated plant - US | 9.5154e-05 | kg PM2.5 eq | Particulate Matter Formation Potential (PMFP) - kg PM2.5 eq | Base_High_Low_Upgraded_Particulate Matter Formation Potential (PMFP) - kg PM2.5 eq_Gravity Belt Thickener; wastewater treatment unit; at updated plant - US_Base_With Amendment_Aerated Static Pile
| Aerated Static Pile | Base_With Amendment | High_Low | Base | Upgraded |  | 1.71% | Land application of compost; wastewater treatment unit; at updated plant - US | 9.2923e-05 | kg PM2.5 eq | Particulate Matter Formation Potential (PMFP) - kg PM2.5 eq | Base_High_Low_Upgraded_Particulate Matter Formation Potential (PMFP) - kg PM2.5 eq_Land application of compost; wastewater treatment unit; at updated plant - US_Base_With Amendment_Aerated Static Pile
| Aerated Static Pile | Base_With Amendment | High_Low | Base | Upgraded |  | 1.29% | Blend Tank; wastewater treatment unit; at updated plant - US | 6.9942e-05 | kg PM2.5 eq | Particulate Matter Formation Potential (PMFP) - kg PM2.5 eq | Base_High_Low_Upgraded_Particulate Matter Formation Potential (PMFP) - kg PM2.5 eq_Blend Tank; wastewater treatment unit; at updated plant - US_Base_With Amendment_Aerated Static Pile
| Aerated Static Pile | Base_With Amendment | High_Low | Base | Upgraded |  | 0.92% | Effluent release; wastewater treatment unit; at surface water; m3 wastewater - US | 4.9974e-05 | kg PM2.5 eq | Particulate Matter Formation Potential (PMFP) - kg PM2.5 eq | Base_High_Low_Upgraded_Particulate Matter Formation Potential (PMFP) - kg PM2.5 eq_Effluent release; wastewater treatment unit; at surface water; m3 wastewater - US_Base_With Amendment_Aerated Static Pile
| Aerated Static Pile | Base_With Amendment | High_Low | Base | Upgraded |  | 0.64% | ClearCove SCP; wastewater treatment unit; at updated plant - US | 3.4562e-05 | kg PM2.5 eq | Particulate Matter Formation Potential (PMFP) - kg PM2.5 eq | Base_High_Low_Upgraded_Particulate Matter Formation Potential (PMFP) - kg PM2.5 eq_ClearCove SCP; wastewater treatment unit; at updated plant - US_Base_With Amendment_Aerated Static Pile
| Aerated Static Pile | Base_With Amendment | High_Low | Base | Upgraded |  | 0.16% | Control Building; at upgraded wastewater treatment plant - US | 8.8213e-06 | kg PM2.5 eq | Particulate Matter Formation Potential (PMFP) - kg PM2.5 eq | Base_High_Low_Upgraded_Particulate Matter Formation Potential (PMFP) - kg PM2.5 eq_Control Building; at upgraded wastewater treatment plant - US_Base_With Amendment_Aerated Static Pile
| Aerated Static Pile | Base_With Amendment | High_Low | Base | Upgraded |  | -32.82% | Anaerobic Digestion; wastewater treatment unit; at updated plant - US | -0.00178 | kg PM2.5 eq | Particulate Matter Formation Potential (PMFP) - kg PM2.5 eq | Base_High_Low_Upgraded_Particulate Matter Formation Potential (PMFP) - kg PM2.5 eq_Anaerobic Digestion; wastewater treatment unit; at updated plant - US_Base_With Amendment_Aerated Static Pile
[6 empty] | Contribution |  | Process | Amount | Unit |  | ____Process__
| Aerated Static Pile | Base_With Amendment | High_Low | Base | Upgraded |  | 43.53% | Aeration Tanks; wastewater treatment unit; at updated plant - US | 0.16577 | kg O3 eq | Smog Formation Potential (SFP) - kg O3 eq | Base_High_Low_Upgraded_Smog Formation Potential (SFP) - kg O3 eq_Aeration Tanks; wastewater treatment unit; at updated plant - US_Base_With Amendment_Aerated Static Pile
| Aerated Static Pile | Base_With Amendment | High_Low | Base | Upgraded |  | 33.07% | Biosolids composting; aerated static pile; wastewater treatment unit; at updated plant - US | 0.12593 | kg O3 eq | Smog Formation Potential (SFP) - kg O3 eq | Base_High_Low_Upgraded_Smog Formation Potential (SFP) - kg O3 eq_Biosolids composting; aerated static pile; wastewater treatment unit; at updated plant - US_Base_With Amendment_Aerated Static Pile
| Aerated Static Pile | Base_With Amendment | High_Low | Base | Upgraded |  | 12.62% | Clear Cove Primary Clarification; wastewater treatment unit; at updated plant - US | 0.04807 | kg O3 eq | Smog Formation Potential (SFP) - kg O3 eq | Base_High_Low_Upgraded_Smog Formation Potential (SFP) - kg O3 eq_Clear Cove Primary Clarification; wastewater treatment unit; at updated plant - US_Base_With Amendment_Aerated Static Pile
| Aerated Static Pile | Base_With Amendment | High_Low | Base | Upgraded |  | 11.05% | Pre-Anoxic & Swing tank; wastewater treatment unit; at updated plant - US | 0.04209 | kg O3 eq | Smog Formation Potential (SFP) - kg O3 eq | Base_High_Low_Upgraded_Smog Formation Potential (SFP) - kg O3 eq_Pre-Anoxic & Swing tank; wastewater treatment unit; at updated plant - US_Base_With Amendment_Aerated Static Pile
| Aerated Static Pile | Base_With Amendment | High_Low | Base | Upgraded |  | 8.86% | Waste Receiving and Holding; wastewater treatment unit; at updated plant - US | 0.03376 | kg O3 eq | Smog Formation Potential (SFP) - kg O3 eq | Base_High_Low_Upgraded_Smog Formation Potential (SFP) - kg O3 eq_Waste Receiving and Holding; wastewater treatment unit; at updated plant - US_Base_With Amendment_Aerated Static Pile
| Aerated Static Pile | Base_With Amendment | High_Low | Base | Upgraded |  | 8.7% | Wet Well and Sump Station; wastewater treatment unit; at updated plant - US | 0.03313 | kg O3 eq | Smog Formation Potential (SFP) - kg O3 eq | Base_High_Low_Upgraded_Smog Formation Potential (SFP) - kg O3 eq_Wet Well and Sump Station; wastewater treatment unit; at updated plant - US_Base_With Amendment_Aerated Static Pile
| Aerated Static Pile | Base_With Amendment | High_Low | Base | Upgraded |  | 5.09% | Influent Pump Station; wastewater treatment unit; at updated plant - US | 0.0194 | kg O3 eq | Smog Formation Potential (SFP) - kg O3 eq | Base_High_Low_Upgraded_Smog Formation Potential (SFP) - kg O3 eq_Influent Pump Station; wastewater treatment unit; at updated plant - US_Base_With Amendment_Aerated Static Pile
| Aerated Static Pile | Base_With Amendment | High_Low | Base | Upgraded |  | 4.2% | Belt filter press; wastewater treatment unit; at updated plant - US | 0.01599 | kg O3 eq | Smog Formation Potential (SFP) - kg O3 eq | Base_High_Low_Upgraded_Smog Formation Potential (SFP) - kg O3 eq_Belt filter press; wastewater treatment unit; at updated plant - US_Base_With Amendment_Aerated Static Pile
| Aerated Static Pile | Base_With Amendment | High_Low | Base | Upgraded |  | 3.13% | Wastewater collection; operation and infrastructure; m3 wastewater | 0.01192 | kg O3 eq | Smog Formation Potential (SFP) - kg O3 eq | Base_High_Low_Upgraded_Smog Formation Potential (SFP) - kg O3 eq_Wastewater collection; operation and infrastructure; m3 wastewater_Base_With Amendment_Aerated Static Pile
| Aerated Static Pile | Base_With Amendment | High_Low | Base | Upgraded |  | 1.75% | Gravity Belt Thickener; wastewater treatment unit; at updated plant - US | 0.00665 | kg O3 eq | Smog Formation Potential (SFP) - kg O3 eq | Base_High_Low_Upgraded_Smog Formation Potential (SFP) - kg O3 eq_Gravity Belt Thickener; wastewater treatment unit; at updated plant - US_Base_With Amendment_Aerated Static Pile
| Aerated Static Pile | Base_With Amendment | High_Low | Base | Upgraded |  | 1.31% | Blend Tank; wastewater treatment unit; at updated plant - US | 0.00497 | kg O3 eq | Smog Formation Potential (SFP) - kg O3 eq | Base_High_Low_Upgraded_Smog Formation Potential (SFP) - kg O3 eq_Blend Tank; wastewater treatment unit; at updated plant - US_Base_With Amendment_Aerated Static Pile
| Aerated Static Pile | Base_With Amendment | High_Low | Base | Upgraded |  | 0.89% | Effluent release; wastewater treatment unit; at surface water; m3 wastewater - US | 0.00339 | kg O3 eq | Smog Formation Potential (SFP) - kg O3 eq | Base_High_Low_Upgraded_Smog Formation Potential (SFP) - kg O3 eq_Effluent release; wastewater treatment unit; at surface water; m3 wastewater - US_Base_With Amendment_Aerated Static Pile
| Aerated Static Pile | Base_With Amendment | High_Low | Base | Upgraded |  | 0.64% | ClearCove SCP; wastewater treatment unit; at updated plant - US | 0.00246 | kg O3 eq | Smog Formation Potential (SFP) - kg O3 eq | Base_High_Low_Upgraded_Smog Formation Potential (SFP) - kg O3 eq_ClearCove SCP; wastewater treatment unit; at updated plant - US_Base_With Amendment_Aerated Static Pile
| Aerated Static Pile | Base_With Amendment | High_Low | Base | Upgraded |  | 0.14% | Control Building; at upgraded wastewater treatment plant - US | 0.00054 | kg O3 eq | Smog Formation Potential (SFP) - kg O3 eq | Base_High_Low_Upgraded_Smog Formation Potential (SFP) - kg O3 eq_Control Building; at upgraded wastewater treatment plant - US_Base_With Amendment_Aerated Static Pile
| Aerated Static Pile | Base_With Amendment | High_Low | Base | Upgraded |  | -1.57% | Land application of compost; wastewater treatment unit; at updated plant - US | -0.00597 | kg O3 eq | Smog Formation Potential (SFP) - kg O3 eq | Base_High_Low_Upgraded_Smog Formation Potential (SFP) - kg O3 eq_Land application of compost; wastewater treatment unit; at updated plant - US_Base_With Amendment_Aerated Static Pile
| Aerated Static Pile | Base_With Amendment | High_Low | Base | Upgraded |  | -33.41% | Anaerobic Digestion; wastewater treatment unit; at updated plant - US | -0.12725 | kg O3 eq | Smog Formation Potential (SFP) - kg O3 eq | Base_High_Low_Upgraded_Smog Formation Potential (SFP) - kg O3 eq_Anaerobic Digestion; wastewater treatment unit; at updated plant - US_Base_With Amendment_Aerated Static Pile
[6 empty] | Contribution |  | Process | Amount | Unit |  | ____Process__
| Aerated Static Pile | Base_With Amendment | High_Low | Base | Upgraded |  | 27.79% | Waste Receiving and Holding; wastewater treatment unit; at updated plant - US | 0.00034 | m3 H2O | Water Use (WU) - m3 H2O | Base_High_Low_Upgraded_Water Use (WU) - m3 H2O_Waste Receiving and Holding; wastewater treatment unit; at updated plant - US_Base_With Amendment_Aerated Static Pile
| Aerated Static Pile | Base_With Amendment | High_Low | Base | Upgraded |  | 15.21% | Influent Pump Station; wastewater treatment unit; at updated plant - US | 0.00018 | m3 H2O | Water Use (WU) - m3 H2O | Base_High_Low_Upgraded_Water Use (WU) - m3 H2O_Influent Pump Station; wastewater treatment unit; at updated plant - US_Base_With Amendment_Aerated Static Pile
| Aerated Static Pile | Base_With Amendment | High_Low | Base | Upgraded |  | 14.84% | Clear Cove Primary Clarification; wastewater treatment unit; at updated plant - US | 0.00018 | m3 H2O | Water Use (WU) - m3 H2O | Base_High_Low_Upgraded_Water Use (WU) - m3 H2O_Clear Cove Primary Clarification; wastewater treatment unit; at updated plant - US_Base_With Amendment_Aerated Static Pile
| Aerated Static Pile | Base_With Amendment | High_Low | Base | Upgraded |  | 13.46% | Aeration Tanks; wastewater treatment unit; at updated plant - US | 0.00016 | m3 H2O | Water Use (WU) - m3 H2O | Base_High_Low_Upgraded_Water Use (WU) - m3 H2O_Aeration Tanks; wastewater treatment unit; at updated plant - US_Base_With Amendment_Aerated Static Pile
| Aerated Static Pile | Base_With Amendment | High_Low | Base | Upgraded |  | 12.26% | Control Building; at upgraded wastewater treatment plant - US | 0.00015 | m3 H2O | Water Use (WU) - m3 H2O | Base_High_Low_Upgraded_Water Use (WU) - m3 H2O_Control Building; at upgraded wastewater treatment plant - US_Base_With Amendment_Aerated Static Pile
| Aerated Static Pile | Base_With Amendment | High_Low | Base | Upgraded |  | 5.69% | Effluent release; wastewater treatment unit; at surface water; m3 wastewater - US | 6.8836e-05 | m3 H2O | Water Use (WU) - m3 H2O | Base_High_Low_Upgraded_Water Use (WU) - m3 H2O_Effluent release; wastewater treatment unit; at surface water; m3 wastewater - US_Base_With Amendment_Aerated Static Pile
| Aerated Static Pile | Base_With Amendment | High_Low | Base | Upgraded |  | 3.95% | Belt filter press; wastewater treatment unit; at updated plant - US | 4.7769e-05 | m3 H2O | Water Use (WU) - m3 H2O | Base_High_Low_Upgraded_Water Use (WU) - m3 H2O_Belt filter press; wastewater treatment unit; at updated plant - US_Base_With Amendment_Aerated Static Pile
| Aerated Static Pile | Base_With Amendment | High_Low | Base | Upgraded |  | 3.58% | Pre-Anoxic & Swing tank; wastewater treatment unit; at updated plant - US | 4.3289e-05 | m3 H2O | Water Use (WU) - m3 H2O | Base_High_Low_Upgraded_Water Use (WU) - m3 H2O_Pre-Anoxic & Swing tank; wastewater treatment unit; at updated plant - US_Base_With Amendment_Aerated Static Pile
| Aerated Static Pile | Base_With Amendment | High_Low | Base | Upgraded |  | 3.43% | Biosolids composting; aerated static pile; wastewater treatment unit; at updated plant - US | 4.1443e-05 | m3 H2O | Water Use (WU) - m3 H2O | Base_High_Low_Upgraded_Water Use (WU) - m3 H2O_Biosolids composting; aerated static pile; wastewater treatment unit; at updated plant - US_Base_With Amendment_Aerated Static Pile
| Aerated Static Pile | Base_With Amendment | High_Low | Base | Upgraded |  | 2.52% | Gravity Belt Thickener; wastewater treatment unit; at updated plant - US | 3.0408e-05 | m3 H2O | Water Use (WU) - m3 H2O | Base_High_Low_Upgraded_Water Use (WU) - m3 H2O_Gravity Belt Thickener; wastewater treatment unit; at updated plant - US_Base_With Amendment_Aerated Static Pile
| Aerated Static Pile | Base_With Amendment | High_Low | Base | Upgraded |  | 1.45% | Wet Well and Sump Station; wastewater treatment unit; at updated plant - US | 1.7507e-05 | m3 H2O | Water Use (WU) - m3 H2O | Base_High_Low_Upgraded_Water Use (WU) - m3 H2O_Wet Well and Sump Station; wastewater treatment unit; at updated plant - US_Base_With Amendment_Aerated Static Pile
| Aerated Static Pile | Base_With Amendment | High_Low | Base | Upgraded |  | 0.58% | Blend Tank; wastewater treatment unit; at updated plant - US | 7.018e-06 | m3 H2O | Water Use (WU) - m3 H2O | Base_High_Low_Upgraded_Water Use (WU) - m3 H2O_Blend Tank; wastewater treatment unit; at updated plant - US_Base_With Amendment_Aerated Static Pile
| Aerated Static Pile | Base_With Amendment | High_Low | Base | Upgraded |  | 0.42% | Wastewater collection; operation and infrastructure; m3 wastewater | 5.0609e-06 | m3 H2O | Water Use (WU) - m3 H2O | Base_High_Low_Upgraded_Water Use (WU) - m3 H2O_Wastewater collection; operation and infrastructure; m3 wastewater_Base_With Amendment_Aerated Static Pile
| Aerated Static Pile | Base_With Amendment | High_Low | Base | Upgraded |  | 0.06% | ClearCove SCP; wastewater treatment unit; at updated plant - US | 7.6697e-07 | m3 H2O | Water Use (WU) - m3 H2O | Base_High_Low_Upgraded_Water Use (WU) - m3 H2O_ClearCove SCP; wastewater treatment unit; at updated plant - US_Base_With Amendment_Aerated Static Pile
| Aerated Static Pile | Base_With Amendment | High_Low | Base | Upgraded |  | -1.02% | Anaerobic Digestion; wastewater treatment unit; at updated plant - US | -1.2298e-05 | m3 H2O | Water Use (WU) - m3 H2O | Base_High_Low_Upgraded_Water Use (WU) - m3 H2O_Anaerobic Digestion; wastewater treatment unit; at updated plant - US_Base_With Amendment_Aerated Static Pile
| Aerated Static Pile | Base_With Amendment | High_Low | Base | Upgraded |  | -204.2% | Land application of compost; wastewater treatment unit; at updated plant - US | -0.00247 | m3 H2O | Water Use (WU) - m3 H2O | Base_High_Low_Upgraded_Water Use (WU) - m3 H2O_Land application of compost; wastewater treatment unit; at updated plant - US_Base_With Amendment_Aerated Static Pile
[6 empty] | Contribution |  | Process | Amount | Unit |  | ____Process__
| Aerated Static Pile | Base_With Amendment | High_Base | Base | Upgraded |  | 143.3% | Aeration Tanks; wastewater treatment unit; at updated plant - US | 0.01722 | kg SO2 eq | Acidification Potential (AP) - kg SO2 eq | Base_High_Base_Upgraded_Acidification Potential (AP) - kg SO2 eq_Aeration Tanks; wastewater treatment unit; at updated plant - US_Base_With Amendment_Aerated Static Pile
| Aerated Static Pile | Base_With Amendment | High_Base | Base | Upgraded |  | 102.6% | Biosolids composting; aerated static pile; wastewater treatment unit; at updated plant - US | 0.01233 | kg SO2 eq | Acidification Potential (AP) - kg SO2 eq | Base_High_Base_Upgraded_Acidification Potential (AP) - kg SO2 eq_Biosolids composting; aerated static pile; wastewater treatment unit; at updated plant - US_Base_With Amendment_Aerated Static Pile
| Aerated Static Pile | Base_With Amendment | High_Base | Base | Upgraded |  | 42.04% | Land application of compost; wastewater treatment unit; at updated plant - US | 0.00505 | kg SO2 eq | Acidification Potential (AP) - kg SO2 eq | Base_High_Base_Upgraded_Acidification Potential (AP) - kg SO2 eq_Land application of compost; wastewater treatment unit; at updated plant - US_Base_With Amendment_Aerated Static Pile
| Aerated Static Pile | Base_With Amendment | High_Base | Base | Upgraded |  | 41.45% | Clear Cove Primary Clarification; wastewater treatment unit; at updated plant - US | 0.00498 | kg SO2 eq | Acidification Potential (AP) - kg SO2 eq | Base_High_Base_Upgraded_Acidification Potential (AP) - kg SO2 eq_Clear Cove Primary Clarification; wastewater treatment unit; at updated plant - US_Base_With Amendment_Aerated Static Pile
| Aerated Static Pile | Base_With Amendment | High_Base | Base | Upgraded |  | 36.32% | Pre-Anoxic & Swing tank; wastewater treatment unit; at updated plant - US | 0.00436 | kg SO2 eq | Acidification Potential (AP) - kg SO2 eq | Base_High_Base_Upgraded_Acidification Potential (AP) - kg SO2 eq_Pre-Anoxic & Swing tank; wastewater treatment unit; at updated plant - US_Base_With Amendment_Aerated Static Pile
| Aerated Static Pile | Base_With Amendment | High_Base | Base | Upgraded |  | 28.72% | Wet Well and Sump Station; wastewater treatment unit; at updated plant - US | 0.00345 | kg SO2 eq | Acidification Potential (AP) - kg SO2 eq | Base_High_Base_Upgraded_Acidification Potential (AP) - kg SO2 eq_Wet Well and Sump Station; wastewater treatment unit; at updated plant - US_Base_With Amendment_Aerated Static Pile
| Aerated Static Pile | Base_With Amendment | High_Base | Base | Upgraded |  | 22.5% | Waste Receiving and Holding; wastewater treatment unit; at updated plant - US | 0.0027 | kg SO2 eq | Acidification Potential (AP) - kg SO2 eq | Base_High_Base_Upgraded_Acidification Potential (AP) - kg SO2 eq_Waste Receiving and Holding; wastewater treatment unit; at updated plant - US_Base_With Amendment_Aerated Static Pile
| Aerated Static Pile | Base_With Amendment | High_Base | Base | Upgraded |  | 17.22% | Influent Pump Station; wastewater treatment unit; at updated plant - US | 0.00207 | kg SO2 eq | Acidification Potential (AP) - kg SO2 eq | Base_High_Base_Upgraded_Acidification Potential (AP) - kg SO2 eq_Influent Pump Station; wastewater treatment unit; at updated plant - US_Base_With Amendment_Aerated Static Pile
| Aerated Static Pile | Base_With Amendment | High_Base | Base | Upgraded |  | 12.13% | Belt filter press; wastewater treatment unit; at updated plant - US | 0.00146 | kg SO2 eq | Acidification Potential (AP) - kg SO2 eq | Base_High_Base_Upgraded_Acidification Potential (AP) - kg SO2 eq_Belt filter press; wastewater treatment unit; at updated plant - US_Base_With Amendment_Aerated Static Pile
| Aerated Static Pile | Base_With Amendment | High_Base | Base | Upgraded |  | 10.26% | Wastewater collection; operation and infrastructure; m3 wastewater | 0.00123 | kg SO2 eq | Acidification Potential (AP) - kg SO2 eq | Base_High_Base_Upgraded_Acidification Potential (AP) - kg SO2 eq_Wastewater collection; operation and infrastructure; m3 wastewater_Base_With Amendment_Aerated Static Pile
| Aerated Static Pile | Base_With Amendment | High_Base | Base | Upgraded |  | 5.86% | Gravity Belt Thickener; wastewater treatment unit; at updated plant - US | 0.0007 | kg SO2 eq | Acidification Potential (AP) - kg SO2 eq | Base_High_Base_Upgraded_Acidification Potential (AP) - kg SO2 eq_Gravity Belt Thickener; wastewater treatment unit; at updated plant - US_Base_With Amendment_Aerated Static Pile
| Aerated Static Pile | Base_With Amendment | High_Base | Base | Upgraded |  | 4.3% | Blend Tank; wastewater treatment unit; at updated plant - US | 0.00052 | kg SO2 eq | Acidification Potential (AP) - kg SO2 eq | Base_High_Base_Upgraded_Acidification Potential (AP) - kg SO2 eq_Blend Tank; wastewater treatment unit; at updated plant - US_Base_With Amendment_Aerated Static Pile
| Aerated Static Pile | Base_With Amendment | High_Base | Base | Upgraded |  | 2.88% | Effluent release; wastewater treatment unit; at surface water; m3 wastewater - US | 0.00035 | kg SO2 eq | Acidification Potential (AP) - kg SO2 eq | Base_High_Base_Upgraded_Acidification Potential (AP) - kg SO2 eq_Effluent release; wastewater treatment unit; at surface water; m3 wastewater - US_Base_With Amendment_Aerated Static Pile
| Aerated Static Pile | Base_With Amendment | High_Base | Base | Upgraded |  | 2.12% | ClearCove SCP; wastewater treatment unit; at updated plant - US | 0.00026 | kg SO2 eq | Acidification Potential (AP) - kg SO2 eq | Base_High_Base_Upgraded_Acidification Potential (AP) - kg SO2 eq_ClearCove SCP; wastewater treatment unit; at updated plant - US_Base_With Amendment_Aerated Static Pile
| Aerated Static Pile | Base_With Amendment | High_Base | Base | Upgraded |  | 0.34% | Control Building; at upgraded wastewater treatment plant - US | 4.0355e-05 | kg SO2 eq | Acidification Potential (AP) - kg SO2 eq | Base_High_Base_Upgraded_Acidification Potential (AP) - kg SO2 eq_Control Building; at upgraded wastewater treatment plant - US_Base_With Amendment_Aerated Static Pile
| Aerated Static Pile | Base_With Amendment | High_Base | Base | Upgraded |  | -372% | Anaerobic Digestion; wastewater treatment unit; at updated plant - US | -0.0447 | kg SO2 eq | Acidification Potential (AP) - kg SO2 eq | Base_High_Base_Upgraded_Acidification Potential (AP) - kg SO2 eq_Anaerobic Digestion; wastewater treatment unit; at updated plant - US_Base_With Amendment_Aerated Static Pile
[6 empty] | Contribution |  | Process | Amount | Unit |  | ____Process__
| Aerated Static Pile | Base_With Amendment | High_Base | Base | Upgraded |  | 415.4% | Waste Receiving and Holding; wastewater treatment unit; at updated plant - US | 5.1393 | MJ | Cumulative Energy Demand (CED) - MJ | Base_High_Base_Upgraded_Cumulative Energy Demand (CED) - MJ_Waste Receiving and Holding; wastewater treatment unit; at updated plant - US_Base_With Amendment_Aerated Static Pile
| Aerated Static Pile | Base_With Amendment | High_Base | Base | Upgraded |  | 285.6% | Aeration Tanks; wastewater treatment unit; at updated plant - US | 3.533 | MJ | Cumulative Energy Demand (CED) - MJ | Base_High_Base_Upgraded_Cumulative Energy Demand (CED) - MJ_Aeration Tanks; wastewater treatment unit; at updated plant - US_Base_With Amendment_Aerated Static Pile
| Aerated Static Pile | Base_With Amendment | High_Base | Base | Upgraded |  | 192.5% | Biosolids composting; aerated static pile; wastewater treatment unit; at updated plant - US | 2.3816 | MJ | Cumulative Energy Demand (CED) - MJ | Base_High_Base_Upgraded_Cumulative Energy Demand (CED) - MJ_Biosolids composting; aerated static pile; wastewater treatment unit; at updated plant - US_Base_With Amendment_Aerated Static Pile
| Aerated Static Pile | Base_With Amendment | High_Base | Base | Upgraded |  | 93.99% | Clear Cove Primary Clarification; wastewater treatment unit; at updated plant - US | 1.1629 | MJ | Cumulative Energy Demand (CED) - MJ | Base_High_Base_Upgraded_Cumulative Energy Demand (CED) - MJ_Clear Cove Primary Clarification; wastewater treatment unit; at updated plant - US_Base_With Amendment_Aerated Static Pile
| Aerated Static Pile | Base_With Amendment | High_Base | Base | Upgraded |  | 71.99% | Pre-Anoxic & Swing tank; wastewater treatment unit; at updated plant - US | 0.89064 | MJ | Cumulative Energy Demand (CED) - MJ | Base_High_Base_Upgraded_Cumulative Energy Demand (CED) - MJ_Pre-Anoxic & Swing tank; wastewater treatment unit; at updated plant - US_Base_With Amendment_Aerated Static Pile
| Aerated Static Pile | Base_With Amendment | High_Base | Base | Upgraded |  | 71.37% | Influent Pump Station; wastewater treatment unit; at updated plant - US | 0.88297 | MJ | Cumulative Energy Demand (CED) - MJ | Base_High_Base_Upgraded_Cumulative Energy Demand (CED) - MJ_Influent Pump Station; wastewater treatment unit; at updated plant - US_Base_With Amendment_Aerated Static Pile
| Aerated Static Pile | Base_With Amendment | High_Base | Base | Upgraded |  | 56.29% | Wet Well and Sump Station; wastewater treatment unit; at updated plant - US | 0.69645 | MJ | Cumulative Energy Demand (CED) - MJ | Base_High_Base_Upgraded_Cumulative Energy Demand (CED) - MJ_Wet Well and Sump Station; wastewater treatment unit; at updated plant - US_Base_With Amendment_Aerated Static Pile
| Aerated Static Pile | Base_With Amendment | High_Base | Base | Upgraded |  | 43.99% | Belt filter press; wastewater treatment unit; at updated plant - US | 0.54423 | MJ | Cumulative Energy Demand (CED) - MJ | Base_High_Base_Upgraded_Cumulative Energy Demand (CED) - MJ_Belt filter press; wastewater treatment unit; at updated plant - US_Base_With Amendment_Aerated Static Pile
| Aerated Static Pile | Base_With Amendment | High_Base | Base | Upgraded |  | 27% | Gravity Belt Thickener; wastewater treatment unit; at updated plant - US | 0.33404 | MJ | Cumulative Energy Demand (CED) - MJ | Base_High_Base_Upgraded_Cumulative Energy Demand (CED) - MJ_Gravity Belt Thickener; wastewater treatment unit; at updated plant - US_Base_With Amendment_Aerated Static Pile
| Aerated Static Pile | Base_With Amendment | High_Base | Base | Upgraded |  | 20.7% | Wastewater collection; operation and infrastructure; m3 wastewater | 0.25606 | MJ | Cumulative Energy Demand (CED) - MJ | Base_High_Base_Upgraded_Cumulative Energy Demand (CED) - MJ_Wastewater collection; operation and infrastructure; m3 wastewater_Base_With Amendment_Aerated Static Pile
| Aerated Static Pile | Base_With Amendment | High_Base | Base | Upgraded |  | 11.8% | Control Building; at upgraded wastewater treatment plant - US | 0.14599 | MJ | Cumulative Energy Demand (CED) - MJ | Base_High_Base_Upgraded_Cumulative Energy Demand (CED) - MJ_Control Building; at upgraded wastewater treatment plant - US_Base_With Amendment_Aerated Static Pile
| Aerated Static Pile | Base_With Amendment | High_Base | Base | Upgraded |  | 10.77% | Effluent release; wastewater treatment unit; at surface water; m3 wastewater - US | 0.13321 | MJ | Cumulative Energy Demand (CED) - MJ | Base_High_Base_Upgraded_Cumulative Energy Demand (CED) - MJ_Effluent release; wastewater treatment unit; at surface water; m3 wastewater - US_Base_With Amendment_Aerated Static Pile
| Aerated Static Pile | Base_With Amendment | High_Base | Base | Upgraded |  | 8.6% | Blend Tank; wastewater treatment unit; at updated plant - US | 0.10638 | MJ | Cumulative Energy Demand (CED) - MJ | Base_High_Base_Upgraded_Cumulative Energy Demand (CED) - MJ_Blend Tank; wastewater treatment unit; at updated plant - US_Base_With Amendment_Aerated Static Pile
| Aerated Static Pile | Base_With Amendment | High_Base | Base | Upgraded |  | 4.12% | ClearCove SCP; wastewater treatment unit; at updated plant - US | 0.05093 | MJ | Cumulative Energy Demand (CED) - MJ | Base_High_Base_Upgraded_Cumulative Energy Demand (CED) - MJ_ClearCove SCP; wastewater treatment unit; at updated plant - US_Base_With Amendment_Aerated Static Pile
| Aerated Static Pile | Base_With Amendment | High_Base | Base | Upgraded |  | -67.96% | Land application of compost; wastewater treatment unit; at updated plant - US | -0.8408 | MJ | Cumulative Energy Demand (CED) - MJ | Base_High_Base_Upgraded_Cumulative Energy Demand (CED) - MJ_Land application of compost; wastewater treatment unit; at updated plant - US_Base_With Amendment_Aerated Static Pile
| Aerated Static Pile | Base_With Amendment | High_Base | Base | Upgraded |  | -1146% | Anaerobic Digestion; wastewater treatment unit; at updated plant - US | -14.1798 | MJ | Cumulative Energy Demand (CED) - MJ | Base_High_Base_Upgraded_Cumulative Energy Demand (CED) - MJ_Anaerobic Digestion; wastewater treatment unit; at updated plant - US_Base_With Amendment_Aerated Static Pile
[6 empty] | Contribution |  | Process | Amount | Unit |  | ____Process__
| Aerated Static Pile | Base_With Amendment | High_Base | Base | Upgraded |  | 71.56% | Effluent release; wastewater treatment unit; at surface water; m3 wastewater - US | 0.01161 | kg N eq | Eutrophication Potential (EP) - kg N eq | Base_High_Base_Upgraded_Eutrophication Potential (EP) - kg N eq_Effluent release; wastewater treatment unit; at surface water; m3 wastewater - US_Base_With Amendment_Aerated Static Pile
| Aerated Static Pile | Base_With Amendment | High_Base | Base | Upgraded |  | 23.98% | Land application of compost; wastewater treatment unit; at updated plant - US | 0.00389 | kg N eq | Eutrophication Potential (EP) - kg N eq | Base_High_Base_Upgraded_Eutrophication Potential (EP) - kg N eq_Land application of compost; wastewater treatment unit; at updated plant - US_Base_With Amendment_Aerated Static Pile
| Aerated Static Pile | Base_With Amendment | High_Base | Base | Upgraded |  | 3.37% | Aeration Tanks; wastewater treatment unit; at updated plant - US | 0.00055 | kg N eq | Eutrophication Potential (EP) - kg N eq | Base_High_Base_Upgraded_Eutrophication Potential (EP) - kg N eq_Aeration Tanks; wastewater treatment unit; at updated plant - US_Base_With Amendment_Aerated Static Pile
| Aerated Static Pile | Base_With Amendment | High_Base | Base | Upgraded |  | 2.42% | Biosolids composting; aerated static pile; wastewater treatment unit; at updated plant - US | 0.00039 | kg N eq | Eutrophication Potential (EP) - kg N eq | Base_High_Base_Upgraded_Eutrophication Potential (EP) - kg N eq_Biosolids composting; aerated static pile; wastewater treatment unit; at updated plant - US_Base_With Amendment_Aerated Static Pile
| Aerated Static Pile | Base_With Amendment | High_Base | Base | Upgraded |  | 1.54% | Influent Pump Station; wastewater treatment unit; at updated plant - US | 0.00025 | kg N eq | Eutrophication Potential (EP) - kg N eq | Base_High_Base_Upgraded_Eutrophication Potential (EP) - kg N eq_Influent Pump Station; wastewater treatment unit; at updated plant - US_Base_With Amendment_Aerated Static Pile
| Aerated Static Pile | Base_With Amendment | High_Base | Base | Upgraded |  | 1.36% | Waste Receiving and Holding; wastewater treatment unit; at updated plant - US | 0.00022 | kg N eq | Eutrophication Potential (EP) - kg N eq | Base_High_Base_Upgraded_Eutrophication Potential (EP) - kg N eq_Waste Receiving and Holding; wastewater treatment unit; at updated plant - US_Base_With Amendment_Aerated Static Pile
| Aerated Static Pile | Base_With Amendment | High_Base | Base | Upgraded |  | 1.22% | Clear Cove Primary Clarification; wastewater treatment unit; at updated plant - US | 0.0002 | kg N eq | Eutrophication Potential (EP) - kg N eq | Base_High_Base_Upgraded_Eutrophication Potential (EP) - kg N eq_Clear Cove Primary Clarification; wastewater treatment unit; at updated plant - US_Base_With Amendment_Aerated Static Pile
| Aerated Static Pile | Base_With Amendment | High_Base | Base | Upgraded |  | 0.84% | Pre-Anoxic & Swing tank; wastewater treatment unit; at updated plant - US | 0.00014 | kg N eq | Eutrophication Potential (EP) - kg N eq | Base_High_Base_Upgraded_Eutrophication Potential (EP) - kg N eq_Pre-Anoxic & Swing tank; wastewater treatment unit; at updated plant - US_Base_With Amendment_Aerated Static Pile
| Aerated Static Pile | Base_With Amendment | High_Base | Base | Upgraded |  | 0.66% | Wet Well and Sump Station; wastewater treatment unit; at updated plant - US | 0.00011 | kg N eq | Eutrophication Potential (EP) - kg N eq | Base_High_Base_Upgraded_Eutrophication Potential (EP) - kg N eq_Wet Well and Sump Station; wastewater treatment unit; at updated plant - US_Base_With Amendment_Aerated Static Pile
| Aerated Static Pile | Base_With Amendment | High_Base | Base | Upgraded |  | 0.59% | Belt filter press; wastewater treatment unit; at updated plant - US | 9.5602e-05 | kg N eq | Eutrophication Potential (EP) - kg N eq | Base_High_Base_Upgraded_Eutrophication Potential (EP) - kg N eq_Belt filter press; wastewater treatment unit; at updated plant - US_Base_With Amendment_Aerated Static Pile
| Aerated Static Pile | Base_With Amendment | High_Base | Base | Upgraded |  | 0.37% | Gravity Belt Thickener; wastewater treatment unit; at updated plant - US | 6.059e-05 | kg N eq | Eutrophication Potential (EP) - kg N eq | Base_High_Base_Upgraded_Eutrophication Potential (EP) - kg N eq_Gravity Belt Thickener; wastewater treatment unit; at updated plant - US_Base_With Amendment_Aerated Static Pile
| Aerated Static Pile | Base_With Amendment | High_Base | Base | Upgraded |  | 0.23% | Wastewater collection; operation and infrastructure; m3 wastewater | 3.756e-05 | kg N eq | Eutrophication Potential (EP) - kg N eq | Base_High_Base_Upgraded_Eutrophication Potential (EP) - kg N eq_Wastewater collection; operation and infrastructure; m3 wastewater_Base_With Amendment_Aerated Static Pile
| Aerated Static Pile | Base_With Amendment | High_Base | Base | Upgraded |  | 0.23% | Control Building; at upgraded wastewater treatment plant - US | 3.6875e-05 | kg N eq | Eutrophication Potential (EP) - kg N eq | Base_High_Base_Upgraded_Eutrophication Potential (EP) - kg N eq_Control Building; at upgraded wastewater treatment plant - US_Base_With Amendment_Aerated Static Pile
| Aerated Static Pile | Base_With Amendment | High_Base | Base | Upgraded |  | 0.1% | Blend Tank; wastewater treatment unit; at updated plant - US | 1.6216e-05 | kg N eq | Eutrophication Potential (EP) - kg N eq | Base_High_Base_Upgraded_Eutrophication Potential (EP) - kg N eq_Blend Tank; wastewater treatment unit; at updated plant - US_Base_With Amendment_Aerated Static Pile
| Aerated Static Pile | Base_With Amendment | High_Base | Base | Upgraded |  | 0.05% | ClearCove SCP; wastewater treatment unit; at updated plant - US | 7.7567e-06 | kg N eq | Eutrophication Potential (EP) - kg N eq | Base_High_Base_Upgraded_Eutrophication Potential (EP) - kg N eq_ClearCove SCP; wastewater treatment unit; at updated plant - US_Base_With Amendment_Aerated Static Pile
| Aerated Static Pile | Base_With Amendment | High_Base | Base | Upgraded |  | -8.52% | Anaerobic Digestion; wastewater treatment unit; at updated plant - US | -0.00138 | kg N eq | Eutrophication Potential (EP) - kg N eq | Base_High_Base_Upgraded_Eutrophication Potential (EP) - kg N eq_Anaerobic Digestion; wastewater treatment unit; at updated plant - US_Base_With Amendment_Aerated Static Pile
[6 empty] | Contribution |  | Process | Amount | Unit |  | ____Process__
| Aerated Static Pile | Base_With Amendment | High_Base | Base | Upgraded |  | 532.7% | Waste Receiving and Holding; wastewater treatment unit; at updated plant - US | 0.11719 | kg oil eq | Fossil Depletion Potential (FDP) - kg oil eq | Base_High_Base_Upgraded_Fossil Depletion Potential (FDP) - kg oil eq_Waste Receiving and Holding; wastewater treatment unit; at updated plant - US_Base_With Amendment_Aerated Static Pile
| Aerated Static Pile | Base_With Amendment | High_Base | Base | Upgraded |  | 289% | Aeration Tanks; wastewater treatment unit; at updated plant - US | 0.06359 | kg oil eq | Fossil Depletion Potential (FDP) - kg oil eq | Base_High_Base_Upgraded_Fossil Depletion Potential (FDP) - kg oil eq_Aeration Tanks; wastewater treatment unit; at updated plant - US_Base_With Amendment_Aerated Static Pile
| Aerated Static Pile | Base_With Amendment | High_Base | Base | Upgraded |  | 195.1% | Biosolids composting; aerated static pile; wastewater treatment unit; at updated plant - US | 0.04292 | kg oil eq | Fossil Depletion Potential (FDP) - kg oil eq | Base_High_Base_Upgraded_Fossil Depletion Potential (FDP) - kg oil eq_Biosolids composting; aerated static pile; wastewater treatment unit; at updated plant - US_Base_With Amendment_Aerated Static Pile
| Aerated Static Pile | Base_With Amendment | High_Base | Base | Upgraded |  | 95.68% | Clear Cove Primary Clarification; wastewater treatment unit; at updated plant - US | 0.02105 | kg oil eq | Fossil Depletion Potential (FDP) - kg oil eq | Base_High_Base_Upgraded_Fossil Depletion Potential (FDP) - kg oil eq_Clear Cove Primary Clarification; wastewater treatment unit; at updated plant - US_Base_With Amendment_Aerated Static Pile
| Aerated Static Pile | Base_With Amendment | High_Base | Base | Upgraded |  | 72.91% | Pre-Anoxic & Swing tank; wastewater treatment unit; at updated plant - US | 0.01604 | kg oil eq | Fossil Depletion Potential (FDP) - kg oil eq | Base_High_Base_Upgraded_Fossil Depletion Potential (FDP) - kg oil eq_Pre-Anoxic & Swing tank; wastewater treatment unit; at updated plant - US_Base_With Amendment_Aerated Static Pile
| Aerated Static Pile | Base_With Amendment | High_Base | Base | Upgraded |  | 68.58% | Influent Pump Station; wastewater treatment unit; at updated plant - US | 0.01509 | kg oil eq | Fossil Depletion Potential (FDP) - kg oil eq | Base_High_Base_Upgraded_Fossil Depletion Potential (FDP) - kg oil eq_Influent Pump Station; wastewater treatment unit; at updated plant - US_Base_With Amendment_Aerated Static Pile
| Aerated Static Pile | Base_With Amendment | High_Base | Base | Upgraded |  | 56.77% | Wet Well and Sump Station; wastewater treatment unit; at updated plant - US | 0.01249 | kg oil eq | Fossil Depletion Potential (FDP) - kg oil eq | Base_High_Base_Upgraded_Fossil Depletion Potential (FDP) - kg oil eq_Wet Well and Sump Station; wastewater treatment unit; at updated plant - US_Base_With Amendment_Aerated Static Pile
| Aerated Static Pile | Base_With Amendment | High_Base | Base | Upgraded |  | 49.88% | Belt filter press; wastewater treatment unit; at updated plant - US | 0.01097 | kg oil eq | Fossil Depletion Potential (FDP) - kg oil eq | Base_High_Base_Upgraded_Fossil Depletion Potential (FDP) - kg oil eq_Belt filter press; wastewater treatment unit; at updated plant - US_Base_With Amendment_Aerated Static Pile
| Aerated Static Pile | Base_With Amendment | High_Base | Base | Upgraded |  | 31.44% | Gravity Belt Thickener; wastewater treatment unit; at updated plant - US | 0.00692 | kg oil eq | Fossil Depletion Potential (FDP) - kg oil eq | Base_High_Base_Upgraded_Fossil Depletion Potential (FDP) - kg oil eq_Gravity Belt Thickener; wastewater treatment unit; at updated plant - US_Base_With Amendment_Aerated Static Pile
| Aerated Static Pile | Base_With Amendment | High_Base | Base | Upgraded |  | 20.45% | Wastewater collection; operation and infrastructure; m3 wastewater | 0.0045 | kg oil eq | Fossil Depletion Potential (FDP) - kg oil eq | Base_High_Base_Upgraded_Fossil Depletion Potential (FDP) - kg oil eq_Wastewater collection; operation and infrastructure; m3 wastewater_Base_With Amendment_Aerated Static Pile
| Aerated Static Pile | Base_With Amendment | High_Base | Base | Upgraded |  | 12.72% | Control Building; at upgraded wastewater treatment plant - US | 0.0028 | kg oil eq | Fossil Depletion Potential (FDP) - kg oil eq | Base_High_Base_Upgraded_Fossil Depletion Potential (FDP) - kg oil eq_Control Building; at upgraded wastewater treatment plant - US_Base_With Amendment_Aerated Static Pile
| Aerated Static Pile | Base_With Amendment | High_Base | Base | Upgraded |  | 10.74% | Effluent release; wastewater treatment unit; at surface water; m3 wastewater - US | 0.00236 | kg oil eq | Fossil Depletion Potential (FDP) - kg oil eq | Base_High_Base_Upgraded_Fossil Depletion Potential (FDP) - kg oil eq_Effluent release; wastewater treatment unit; at surface water; m3 wastewater - US_Base_With Amendment_Aerated Static Pile
| Aerated Static Pile | Base_With Amendment | High_Base | Base | Upgraded |  | 8.73% | Blend Tank; wastewater treatment unit; at updated plant - US | 0.00192 | kg oil eq | Fossil Depletion Potential (FDP) - kg oil eq | Base_High_Base_Upgraded_Fossil Depletion Potential (FDP) - kg oil eq_Blend Tank; wastewater treatment unit; at updated plant - US_Base_With Amendment_Aerated Static Pile
| Aerated Static Pile | Base_With Amendment | High_Base | Base | Upgraded |  | 4.16% | ClearCove SCP; wastewater treatment unit; at updated plant - US | 0.00091 | kg oil eq | Fossil Depletion Potential (FDP) - kg oil eq | Base_High_Base_Upgraded_Fossil Depletion Potential (FDP) - kg oil eq_ClearCove SCP; wastewater treatment unit; at updated plant - US_Base_With Amendment_Aerated Static Pile
| Aerated Static Pile | Base_With Amendment | High_Base | Base | Upgraded |  | -53.17% | Land application of compost; wastewater treatment unit; at updated plant - US | -0.0117 | kg oil eq | Fossil Depletion Potential (FDP) - kg oil eq | Base_High_Base_Upgraded_Fossil Depletion Potential (FDP) - kg oil eq_Land application of compost; wastewater treatment unit; at updated plant - US_Base_With Amendment_Aerated Static Pile
| Aerated Static Pile | Base_With Amendment | High_Base | Base | Upgraded |  | -1296% | Anaerobic Digestion; wastewater treatment unit; at updated plant - US | -0.28505 | kg oil eq | Fossil Depletion Potential (FDP) - kg oil eq | Base_High_Base_Upgraded_Fossil Depletion Potential (FDP) - kg oil eq_Anaerobic Digestion; wastewater treatment unit; at updated plant - US_Base_With Amendment_Aerated Static Pile
[6 empty] | Contribution |  | Process | Amount | Unit |  | ____Process__
| Aerated Static Pile | Base_With Amendment | High_Base | Base | Upgraded |  | 275.1% | Biosolids composting; aerated static pile; wastewater treatment unit; at updated plant - US | 1.0055 | kg CO2 eq | Global Warming Potential (GWP) - kg CO2 eq | Base_High_Base_Upgraded_Global Warming Potential (GWP) - kg CO2 eq_Biosolids composting; aerated static pile; wastewater treatment unit; at updated plant - US_Base_With Amendment_Aerated Static Pile
| Aerated Static Pile | Base_With Amendment | High_Base | Base | Upgraded |  | 68.38% | Pre-Anoxic & Swing tank; wastewater treatment unit; at updated plant - US | 0.24992 | kg CO2 eq | Global Warming Potential (GWP) - kg CO2 eq | Base_High_Base_Upgraded_Global Warming Potential (GWP) - kg CO2 eq_Pre-Anoxic & Swing tank; wastewater treatment unit; at updated plant - US_Base_With Amendment_Aerated Static Pile
| Aerated Static Pile | Base_With Amendment | High_Base | Base | Upgraded |  | 46.03% | Aeration Tanks; wastewater treatment unit; at updated plant - US | 0.16822 | kg CO2 eq | Global Warming Potential (GWP) - kg CO2 eq | Base_High_Base_Upgraded_Global Warming Potential (GWP) - kg CO2 eq_Aeration Tanks; wastewater treatment unit; at updated plant - US_Base_With Amendment_Aerated Static Pile
| Aerated Static Pile | Base_With Amendment | High_Base | Base | Upgraded |  | 40.18% | Waste Receiving and Holding; wastewater treatment unit; at updated plant - US | 0.14685 | kg CO2 eq | Global Warming Potential (GWP) - kg CO2 eq | Base_High_Base_Upgraded_Global Warming Potential (GWP) - kg CO2 eq_Waste Receiving and Holding; wastewater treatment unit; at updated plant - US_Base_With Amendment_Aerated Static Pile
| Aerated Static Pile | Base_With Amendment | High_Base | Base | Upgraded |  | 15.62% | Clear Cove Primary Clarification; wastewater treatment unit; at updated plant - US | 0.05708 | kg CO2 eq | Global Warming Potential (GWP) - kg CO2 eq | Base_High_Base_Upgraded_Global Warming Potential (GWP) - kg CO2 eq_Clear Cove Primary Clarification; wastewater treatment unit; at updated plant - US_Base_With Amendment_Aerated Static Pile
| Aerated Static Pile | Base_With Amendment | High_Base | Base | Upgraded |  | 14.4% | Effluent release; wastewater treatment unit; at surface water; m3 wastewater - US | 0.05264 | kg CO2 eq | Global Warming Potential (GWP) - kg CO2 eq | Base_High_Base_Upgraded_Global Warming Potential (GWP) - kg CO2 eq_Effluent release; wastewater treatment unit; at surface water; m3 wastewater - US_Base_With Amendment_Aerated Static Pile
| Aerated Static Pile | Base_With Amendment | High_Base | Base | Upgraded |  | 13.82% | Influent Pump Station; wastewater treatment unit; at updated plant - US | 0.0505 | kg CO2 eq | Global Warming Potential (GWP) - kg CO2 eq | Base_High_Base_Upgraded_Global Warming Potential (GWP) - kg CO2 eq_Influent Pump Station; wastewater treatment unit; at updated plant - US_Base_With Amendment_Aerated Static Pile
| Aerated Static Pile | Base_With Amendment | High_Base | Base | Upgraded |  | 9.1% | Wet Well and Sump Station; wastewater treatment unit; at updated plant - US | 0.03326 | kg CO2 eq | Global Warming Potential (GWP) - kg CO2 eq | Base_High_Base_Upgraded_Global Warming Potential (GWP) - kg CO2 eq_Wet Well and Sump Station; wastewater treatment unit; at updated plant - US_Base_With Amendment_Aerated Static Pile
| Aerated Static Pile | Base_With Amendment | High_Base | Base | Upgraded |  | 6.6% | Belt filter press; wastewater treatment unit; at updated plant - US | 0.02412 | kg CO2 eq | Global Warming Potential (GWP) - kg CO2 eq | Base_High_Base_Upgraded_Global Warming Potential (GWP) - kg CO2 eq_Belt filter press; wastewater treatment unit; at updated plant - US_Base_With Amendment_Aerated Static Pile
| Aerated Static Pile | Base_With Amendment | High_Base | Base | Upgraded |  | 3.98% | Gravity Belt Thickener; wastewater treatment unit; at updated plant - US | 0.01455 | kg CO2 eq | Global Warming Potential (GWP) - kg CO2 eq | Base_High_Base_Upgraded_Global Warming Potential (GWP) - kg CO2 eq_Gravity Belt Thickener; wastewater treatment unit; at updated plant - US_Base_With Amendment_Aerated Static Pile
| Aerated Static Pile | Base_With Amendment | High_Base | Base | Upgraded |  | 3.7% | Wastewater collection; operation and infrastructure; m3 wastewater | 0.01351 | kg CO2 eq | Global Warming Potential (GWP) - kg CO2 eq | Base_High_Base_Upgraded_Global Warming Potential (GWP) - kg CO2 eq_Wastewater collection; operation and infrastructure; m3 wastewater_Base_With Amendment_Aerated Static Pile
| Aerated Static Pile | Base_With Amendment | High_Base | Base | Upgraded |  | 2.27% | Control Building; at upgraded wastewater treatment plant - US | 0.0083 | kg CO2 eq | Global Warming Potential (GWP) - kg CO2 eq | Base_High_Base_Upgraded_Global Warming Potential (GWP) - kg CO2 eq_Control Building; at upgraded wastewater treatment plant - US_Base_With Amendment_Aerated Static Pile
| Aerated Static Pile | Base_With Amendment | High_Base | Base | Upgraded |  | 1.38% | Blend Tank; wastewater treatment unit; at updated plant - US | 0.00504 | kg CO2 eq | Global Warming Potential (GWP) - kg CO2 eq | Base_High_Base_Upgraded_Global Warming Potential (GWP) - kg CO2 eq_Blend Tank; wastewater treatment unit; at updated plant - US_Base_With Amendment_Aerated Static Pile
| Aerated Static Pile | Base_With Amendment | High_Base | Base | Upgraded |  | 0.66% | ClearCove SCP; wastewater treatment unit; at updated plant - US | 0.00241 | kg CO2 eq | Global Warming Potential (GWP) - kg CO2 eq | Base_High_Base_Upgraded_Global Warming Potential (GWP) - kg CO2 eq_ClearCove SCP; wastewater treatment unit; at updated plant - US_Base_With Amendment_Aerated Static Pile
| Aerated Static Pile | Base_With Amendment | High_Base | Base | Upgraded |  | -156.2% | Anaerobic Digestion; wastewater treatment unit; at updated plant - US | -0.57099 | kg CO2 eq | Global Warming Potential (GWP) - kg CO2 eq | Base_High_Base_Upgraded_Global Warming Potential (GWP) - kg CO2 eq_Anaerobic Digestion; wastewater treatment unit; at updated plant - US_Base_With Amendment_Aerated Static Pile
| Aerated Static Pile | Base_With Amendment | High_Base | Base | Upgraded |  | -245% | Land application of compost; wastewater treatment unit; at updated plant - US | -0.89548 | kg CO2 eq | Global Warming Potential (GWP) - kg CO2 eq | Base_High_Base_Upgraded_Global Warming Potential (GWP) - kg CO2 eq_Land application of compost; wastewater treatment unit; at updated plant - US_Base_With Amendment_Aerated Static Pile
[6 empty] | Contribution |  | Process | Amount | Unit |  | ____Process__
| Aerated Static Pile | Base_With Amendment | High_Base | Base | Upgraded |  | 241.1% | Aeration Tanks; wastewater treatment unit; at updated plant - US | 0.00233 | kg PM2.5 eq | Particulate Matter Formation Potential (PMFP) - kg PM2.5 eq | Base_High_Base_Upgraded_Particulate Matter Formation Potential (PMFP) - kg PM2.5 eq_Aeration Tanks; wastewater treatment unit; at updated plant - US_Base_With Amendment_Aerated Static Pile
| Aerated Static Pile | Base_With Amendment | High_Base | Base | Upgraded |  | 166.9% | Biosolids composting; aerated static pile; wastewater treatment unit; at updated plant - US | 0.00162 | kg PM2.5 eq | Particulate Matter Formation Potential (PMFP) - kg PM2.5 eq | Base_High_Base_Upgraded_Particulate Matter Formation Potential (PMFP) - kg PM2.5 eq_Biosolids composting; aerated static pile; wastewater treatment unit; at updated plant - US_Base_With Amendment_Aerated Static Pile
| Aerated Static Pile | Base_With Amendment | High_Base | Base | Upgraded |  | 70.17% | Clear Cove Primary Clarification; wastewater treatment unit; at updated plant - US | 0.00068 | kg PM2.5 eq | Particulate Matter Formation Potential (PMFP) - kg PM2.5 eq | Base_High_Base_Upgraded_Particulate Matter Formation Potential (PMFP) - kg PM2.5 eq_Clear Cove Primary Clarification; wastewater treatment unit; at updated plant - US_Base_With Amendment_Aerated Static Pile
| Aerated Static Pile | Base_With Amendment | High_Base | Base | Upgraded |  | 61.08% | Pre-Anoxic & Swing tank; wastewater treatment unit; at updated plant - US | 0.00059 | kg PM2.5 eq | Particulate Matter Formation Potential (PMFP) - kg PM2.5 eq | Base_High_Base_Upgraded_Particulate Matter Formation Potential (PMFP) - kg PM2.5 eq_Pre-Anoxic & Swing tank; wastewater treatment unit; at updated plant - US_Base_With Amendment_Aerated Static Pile
| Aerated Static Pile | Base_With Amendment | High_Base | Base | Upgraded |  | 48.21% | Wet Well and Sump Station; wastewater treatment unit; at updated plant - US | 0.00047 | kg PM2.5 eq | Particulate Matter Formation Potential (PMFP) - kg PM2.5 eq | Base_High_Base_Upgraded_Particulate Matter Formation Potential (PMFP) - kg PM2.5 eq_Wet Well and Sump Station; wastewater treatment unit; at updated plant - US_Base_With Amendment_Aerated Static Pile
| Aerated Static Pile | Base_With Amendment | High_Base | Base | Upgraded |  | 34.27% | Waste Receiving and Holding; wastewater treatment unit; at updated plant - US | 0.00033 | kg PM2.5 eq | Particulate Matter Formation Potential (PMFP) - kg PM2.5 eq | Base_High_Base_Upgraded_Particulate Matter Formation Potential (PMFP) - kg PM2.5 eq_Waste Receiving and Holding; wastewater treatment unit; at updated plant - US_Base_With Amendment_Aerated Static Pile
| Aerated Static Pile | Base_With Amendment | High_Base | Base | Upgraded |  | 27.56% | Influent Pump Station; wastewater treatment unit; at updated plant - US | 0.00027 | kg PM2.5 eq | Particulate Matter Formation Potential (PMFP) - kg PM2.5 eq | Base_High_Base_Upgraded_Particulate Matter Formation Potential (PMFP) - kg PM2.5 eq_Influent Pump Station; wastewater treatment unit; at updated plant - US_Base_With Amendment_Aerated Static Pile
| Aerated Static Pile | Base_With Amendment | High_Base | Base | Upgraded |  | 20.37% | Belt filter press; wastewater treatment unit; at updated plant - US | 0.0002 | kg PM2.5 eq | Particulate Matter Formation Potential (PMFP) - kg PM2.5 eq | Base_High_Base_Upgraded_Particulate Matter Formation Potential (PMFP) - kg PM2.5 eq_Belt filter press; wastewater treatment unit; at updated plant - US_Base_With Amendment_Aerated Static Pile
| Aerated Static Pile | Base_With Amendment | High_Base | Base | Upgraded |  | 17.2% | Wastewater collection; operation and infrastructure; m3 wastewater | 0.00017 | kg PM2.5 eq | Particulate Matter Formation Potential (PMFP) - kg PM2.5 eq | Base_High_Base_Upgraded_Particulate Matter Formation Potential (PMFP) - kg PM2.5 eq_Wastewater collection; operation and infrastructure; m3 wastewater_Base_With Amendment_Aerated Static Pile
| Aerated Static Pile | Base_With Amendment | High_Base | Base | Upgraded |  | 9.83% | Gravity Belt Thickener; wastewater treatment unit; at updated plant - US | 9.5154e-05 | kg PM2.5 eq | Particulate Matter Formation Potential (PMFP) - kg PM2.5 eq | Base_High_Base_Upgraded_Particulate Matter Formation Potential (PMFP) - kg PM2.5 eq_Gravity Belt Thickener; wastewater treatment unit; at updated plant - US_Base_With Amendment_Aerated Static Pile
| Aerated Static Pile | Base_With Amendment | High_Base | Base | Upgraded |  | 8.46% | Land application of compost; wastewater treatment unit; at updated plant - US | 8.1847e-05 | kg PM2.5 eq | Particulate Matter Formation Potential (PMFP) - kg PM2.5 eq | Base_High_Base_Upgraded_Particulate Matter Formation Potential (PMFP) - kg PM2.5 eq_Land application of compost; wastewater treatment unit; at updated plant - US_Base_With Amendment_Aerated Static Pile
| Aerated Static Pile | Base_With Amendment | High_Base | Base | Upgraded |  | 7.23% | Blend Tank; wastewater treatment unit; at updated plant - US | 6.9942e-05 | kg PM2.5 eq | Particulate Matter Formation Potential (PMFP) - kg PM2.5 eq | Base_High_Base_Upgraded_Particulate Matter Formation Potential (PMFP) - kg PM2.5 eq_Blend Tank; wastewater treatment unit; at updated plant - US_Base_With Amendment_Aerated Static Pile
| Aerated Static Pile | Base_With Amendment | High_Base | Base | Upgraded |  | 5.16% | Effluent release; wastewater treatment unit; at surface water; m3 wastewater - US | 4.9974e-05 | kg PM2.5 eq | Particulate Matter Formation Potential (PMFP) - kg PM2.5 eq | Base_High_Base_Upgraded_Particulate Matter Formation Potential (PMFP) - kg PM2.5 eq_Effluent release; wastewater treatment unit; at surface water; m3 wastewater - US_Base_With Amendment_Aerated Static Pile
| Aerated Static Pile | Base_With Amendment | High_Base | Base | Upgraded |  | 3.57% | ClearCove SCP; wastewater treatment unit; at updated plant - US | 3.4562e-05 | kg PM2.5 eq | Particulate Matter Formation Potential (PMFP) - kg PM2.5 eq | Base_High_Base_Upgraded_Particulate Matter Formation Potential (PMFP) - kg PM2.5 eq_ClearCove SCP; wastewater treatment unit; at updated plant - US_Base_With Amendment_Aerated Static Pile
| Aerated Static Pile | Base_With Amendment | High_Base | Base | Upgraded |  | 0.91% | Control Building; at upgraded wastewater treatment plant - US | 8.8213e-06 | kg PM2.5 eq | Particulate Matter Formation Potential (PMFP) - kg PM2.5 eq | Base_High_Base_Upgraded_Particulate Matter Formation Potential (PMFP) - kg PM2.5 eq_Control Building; at upgraded wastewater treatment plant - US_Base_With Amendment_Aerated Static Pile
| Aerated Static Pile | Base_With Amendment | High_Base | Base | Upgraded |  | -622.1% | Anaerobic Digestion; wastewater treatment unit; at updated plant - US | -0.00602 | kg PM2.5 eq | Particulate Matter Formation Potential (PMFP) - kg PM2.5 eq | Base_High_Base_Upgraded_Particulate Matter Formation Potential (PMFP) - kg PM2.5 eq_Anaerobic Digestion; wastewater treatment unit; at updated plant - US_Base_With Amendment_Aerated Static Pile
[6 empty] | Contribution |  | Process | Amount | Unit |  | ____Process__
| Aerated Static Pile | Base_With Amendment | High_Base | Base | Upgraded |  | 256.4% | Aeration Tanks; wastewater treatment unit; at updated plant - US | 0.16577 | kg O3 eq | Smog Formation Potential (SFP) - kg O3 eq | Base_High_Base_Upgraded_Smog Formation Potential (SFP) - kg O3 eq_Aeration Tanks; wastewater treatment unit; at updated plant - US_Base_With Amendment_Aerated Static Pile
| Aerated Static Pile | Base_With Amendment | High_Base | Base | Upgraded |  | 175.7% | Biosolids composting; aerated static pile; wastewater treatment unit; at updated plant - US | 0.1136 | kg O3 eq | Smog Formation Potential (SFP) - kg O3 eq | Base_High_Base_Upgraded_Smog Formation Potential (SFP) - kg O3 eq_Biosolids composting; aerated static pile; wastewater treatment unit; at updated plant - US_Base_With Amendment_Aerated Static Pile
| Aerated Static Pile | Base_With Amendment | High_Base | Base | Upgraded |  | 74.35% | Clear Cove Primary Clarification; wastewater treatment unit; at updated plant - US | 0.04807 | kg O3 eq | Smog Formation Potential (SFP) - kg O3 eq | Base_High_Base_Upgraded_Smog Formation Potential (SFP) - kg O3 eq_Clear Cove Primary Clarification; wastewater treatment unit; at updated plant - US_Base_With Amendment_Aerated Static Pile
| Aerated Static Pile | Base_With Amendment | High_Base | Base | Upgraded |  | 65.1% | Pre-Anoxic & Swing tank; wastewater treatment unit; at updated plant - US | 0.04209 | kg O3 eq | Smog Formation Potential (SFP) - kg O3 eq | Base_High_Base_Upgraded_Smog Formation Potential (SFP) - kg O3 eq_Pre-Anoxic & Swing tank; wastewater treatment unit; at updated plant - US_Base_With Amendment_Aerated Static Pile
| Aerated Static Pile | Base_With Amendment | High_Base | Base | Upgraded |  | 52.2% | Waste Receiving and Holding; wastewater treatment unit; at updated plant - US | 0.03376 | kg O3 eq | Smog Formation Potential (SFP) - kg O3 eq | Base_High_Base_Upgraded_Smog Formation Potential (SFP) - kg O3 eq_Waste Receiving and Holding; wastewater treatment unit; at updated plant - US_Base_With Amendment_Aerated Static Pile
| Aerated Static Pile | Base_With Amendment | High_Base | Base | Upgraded |  | 51.23% | Wet Well and Sump Station; wastewater treatment unit; at updated plant - US | 0.03313 | kg O3 eq | Smog Formation Potential (SFP) - kg O3 eq | Base_High_Base_Upgraded_Smog Formation Potential (SFP) - kg O3 eq_Wet Well and Sump Station; wastewater treatment unit; at updated plant - US_Base_With Amendment_Aerated Static Pile
| Aerated Static Pile | Base_With Amendment | High_Base | Base | Upgraded |  | 30% | Influent Pump Station; wastewater treatment unit; at updated plant - US | 0.0194 | kg O3 eq | Smog Formation Potential (SFP) - kg O3 eq | Base_High_Base_Upgraded_Smog Formation Potential (SFP) - kg O3 eq_Influent Pump Station; wastewater treatment unit; at updated plant - US_Base_With Amendment_Aerated Static Pile
| Aerated Static Pile | Base_With Amendment | High_Base | Base | Upgraded |  | 21.44% | Belt filter press; wastewater treatment unit; at updated plant - US | 0.01387 | kg O3 eq | Smog Formation Potential (SFP) - kg O3 eq | Base_High_Base_Upgraded_Smog Formation Potential (SFP) - kg O3 eq_Belt filter press; wastewater treatment unit; at updated plant - US_Base_With Amendment_Aerated Static Pile
| Aerated Static Pile | Base_With Amendment | High_Base | Base | Upgraded |  | 18.43% | Wastewater collection; operation and infrastructure; m3 wastewater | 0.01192 | kg O3 eq | Smog Formation Potential (SFP) - kg O3 eq | Base_High_Base_Upgraded_Smog Formation Potential (SFP) - kg O3 eq_Wastewater collection; operation and infrastructure; m3 wastewater_Base_With Amendment_Aerated Static Pile
| Aerated Static Pile | Base_With Amendment | High_Base | Base | Upgraded |  | 10.29% | Gravity Belt Thickener; wastewater treatment unit; at updated plant - US | 0.00665 | kg O3 eq | Smog Formation Potential (SFP) - kg O3 eq | Base_High_Base_Upgraded_Smog Formation Potential (SFP) - kg O3 eq_Gravity Belt Thickener; wastewater treatment unit; at updated plant - US_Base_With Amendment_Aerated Static Pile
| Aerated Static Pile | Base_With Amendment | High_Base | Base | Upgraded |  | 7.69% | Blend Tank; wastewater treatment unit; at updated plant - US | 0.00497 | kg O3 eq | Smog Formation Potential (SFP) - kg O3 eq | Base_High_Base_Upgraded_Smog Formation Potential (SFP) - kg O3 eq_Blend Tank; wastewater treatment unit; at updated plant - US_Base_With Amendment_Aerated Static Pile
| Aerated Static Pile | Base_With Amendment | High_Base | Base | Upgraded |  | 5.24% | Effluent release; wastewater treatment unit; at surface water; m3 wastewater - US | 0.00339 | kg O3 eq | Smog Formation Potential (SFP) - kg O3 eq | Base_High_Base_Upgraded_Smog Formation Potential (SFP) - kg O3 eq_Effluent release; wastewater treatment unit; at surface water; m3 wastewater - US_Base_With Amendment_Aerated Static Pile
| Aerated Static Pile | Base_With Amendment | High_Base | Base | Upgraded |  | 3.8% | ClearCove SCP; wastewater treatment unit; at updated plant - US | 0.00246 | kg O3 eq | Smog Formation Potential (SFP) - kg O3 eq | Base_High_Base_Upgraded_Smog Formation Potential (SFP) - kg O3 eq_ClearCove SCP; wastewater treatment unit; at updated plant - US_Base_With Amendment_Aerated Static Pile
| Aerated Static Pile | Base_With Amendment | High_Base | Base | Upgraded |  | 0.83% | Control Building; at upgraded wastewater treatment plant - US | 0.00054 | kg O3 eq | Smog Formation Potential (SFP) - kg O3 eq | Base_High_Base_Upgraded_Smog Formation Potential (SFP) - kg O3 eq_Control Building; at upgraded wastewater treatment plant - US_Base_With Amendment_Aerated Static Pile
| Aerated Static Pile | Base_With Amendment | High_Base | Base | Upgraded |  | -8.17% | Land application of compost; wastewater treatment unit; at updated plant - US | -0.00528 | kg O3 eq | Smog Formation Potential (SFP) - kg O3 eq | Base_High_Base_Upgraded_Smog Formation Potential (SFP) - kg O3 eq_Land application of compost; wastewater treatment unit; at updated plant - US_Base_With Amendment_Aerated Static Pile
| Aerated Static Pile | Base_With Amendment | High_Base | Base | Upgraded |  | -664.5% | Anaerobic Digestion; wastewater treatment unit; at updated plant - US | -0.42966 | kg O3 eq | Smog Formation Potential (SFP) - kg O3 eq | Base_High_Base_Upgraded_Smog Formation Potential (SFP) - kg O3 eq_Anaerobic Digestion; wastewater treatment unit; at updated plant - US_Base_With Amendment_Aerated Static Pile
[6 empty] | Contribution |  | Process | Amount | Unit |  | ____Process__
| Aerated Static Pile | Base_With Amendment | High_Base | Base | Upgraded |  | 32.32% | Waste Receiving and Holding; wastewater treatment unit; at updated plant - US | 0.00034 | m3 H2O | Water Use (WU) - m3 H2O | Base_High_Base_Upgraded_Water Use (WU) - m3 H2O_Waste Receiving and Holding; wastewater treatment unit; at updated plant - US_Base_With Amendment_Aerated Static Pile
| Aerated Static Pile | Base_With Amendment | High_Base | Base | Upgraded |  | 17.69% | Influent Pump Station; wastewater treatment unit; at updated plant - US | 0.00018 | m3 H2O | Water Use (WU) - m3 H2O | Base_High_Base_Upgraded_Water Use (WU) - m3 H2O_Influent Pump Station; wastewater treatment unit; at updated plant - US_Base_With Amendment_Aerated Static Pile
| Aerated Static Pile | Base_With Amendment | High_Base | Base | Upgraded |  | 17.26% | Clear Cove Primary Clarification; wastewater treatment unit; at updated plant - US | 0.00018 | m3 H2O | Water Use (WU) - m3 H2O | Base_High_Base_Upgraded_Water Use (WU) - m3 H2O_Clear Cove Primary Clarification; wastewater treatment unit; at updated plant - US_Base_With Amendment_Aerated Static Pile
| Aerated Static Pile | Base_With Amendment | High_Base | Base | Upgraded |  | 15.65% | Aeration Tanks; wastewater treatment unit; at updated plant - US | 0.00016 | m3 H2O | Water Use (WU) - m3 H2O | Base_High_Base_Upgraded_Water Use (WU) - m3 H2O_Aeration Tanks; wastewater treatment unit; at updated plant - US_Base_With Amendment_Aerated Static Pile
| Aerated Static Pile | Base_With Amendment | High_Base | Base | Upgraded |  | 14.26% | Control Building; at upgraded wastewater treatment plant - US | 0.00015 | m3 H2O | Water Use (WU) - m3 H2O | Base_High_Base_Upgraded_Water Use (WU) - m3 H2O_Control Building; at upgraded wastewater treatment plant - US_Base_With Amendment_Aerated Static Pile
| Aerated Static Pile | Base_With Amendment | High_Base | Base | Upgraded |  | 6.62% | Effluent release; wastewater treatment unit; at surface water; m3 wastewater - US | 6.8836e-05 | m3 H2O | Water Use (WU) - m3 H2O | Base_High_Base_Upgraded_Water Use (WU) - m3 H2O_Effluent release; wastewater treatment unit; at surface water; m3 wastewater - US_Base_With Amendment_Aerated Static Pile
| Aerated Static Pile | Base_With Amendment | High_Base | Base | Upgraded |  | 4.16% | Pre-Anoxic & Swing tank; wastewater treatment unit; at updated plant - US | 4.3289e-05 | m3 H2O | Water Use (WU) - m3 H2O | Base_High_Base_Upgraded_Water Use (WU) - m3 H2O_Pre-Anoxic & Swing tank; wastewater treatment unit; at updated plant - US_Base_With Amendment_Aerated Static Pile
| Aerated Static Pile | Base_With Amendment | High_Base | Base | Upgraded |  | 3.98% | Belt filter press; wastewater treatment unit; at updated plant - US | 4.1413e-05 | m3 H2O | Water Use (WU) - m3 H2O | Base_High_Base_Upgraded_Water Use (WU) - m3 H2O_Belt filter press; wastewater treatment unit; at updated plant - US_Base_With Amendment_Aerated Static Pile
| Aerated Static Pile | Base_With Amendment | High_Base | Base | Upgraded |  | 3.59% | Biosolids composting; aerated static pile; wastewater treatment unit; at updated plant - US | 3.7309e-05 | m3 H2O | Water Use (WU) - m3 H2O | Base_High_Base_Upgraded_Water Use (WU) - m3 H2O_Biosolids composting; aerated static pile; wastewater treatment unit; at updated plant - US_Base_With Amendment_Aerated Static Pile
| Aerated Static Pile | Base_With Amendment | High_Base | Base | Upgraded |  | 2.93% | Gravity Belt Thickener; wastewater treatment unit; at updated plant - US | 3.0408e-05 | m3 H2O | Water Use (WU) - m3 H2O | Base_High_Base_Upgraded_Water Use (WU) - m3 H2O_Gravity Belt Thickener; wastewater treatment unit; at updated plant - US_Base_With Amendment_Aerated Static Pile
| Aerated Static Pile | Base_With Amendment | High_Base | Base | Upgraded |  | 1.68% | Wet Well and Sump Station; wastewater treatment unit; at updated plant - US | 1.7507e-05 | m3 H2O | Water Use (WU) - m3 H2O | Base_High_Base_Upgraded_Water Use (WU) - m3 H2O_Wet Well and Sump Station; wastewater treatment unit; at updated plant - US_Base_With Amendment_Aerated Static Pile
| Aerated Static Pile | Base_With Amendment | High_Base | Base | Upgraded |  | 0.68% | Blend Tank; wastewater treatment unit; at updated plant - US | 7.018e-06 | m3 H2O | Water Use (WU) - m3 H2O | Base_High_Base_Upgraded_Water Use (WU) - m3 H2O_Blend Tank; wastewater treatment unit; at updated plant - US_Base_With Amendment_Aerated Static Pile
| Aerated Static Pile | Base_With Amendment | High_Base | Base | Upgraded |  | 0.49% | Wastewater collection; operation and infrastructure; m3 wastewater | 5.0609e-06 | m3 H2O | Water Use (WU) - m3 H2O | Base_High_Base_Upgraded_Water Use (WU) - m3 H2O_Wastewater collection; operation and infrastructure; m3 wastewater_Base_With Amendment_Aerated Static Pile
| Aerated Static Pile | Base_With Amendment | High_Base | Base | Upgraded |  | 0.07% | ClearCove SCP; wastewater treatment unit; at updated plant - US | 7.6697e-07 | m3 H2O | Water Use (WU) - m3 H2O | Base_High_Base_Upgraded_Water Use (WU) - m3 H2O_ClearCove SCP; wastewater treatment unit; at updated plant - US_Base_With Amendment_Aerated Static Pile
| Aerated Static Pile | Base_With Amendment | High_Base | Base | Upgraded |  | -11.1% | Anaerobic Digestion; wastewater treatment unit; at updated plant - US | -0.00012 | m3 H2O | Water Use (WU) - m3 H2O | Base_High_Base_Upgraded_Water Use (WU) - m3 H2O_Anaerobic Digestion; wastewater treatment unit; at updated plant - US_Base_With Amendment_Aerated Static Pile
| Aerated Static Pile | Base_With Amendment | High_Base | Base | Upgraded |  | -210.3% | Land application of compost; wastewater treatment unit; at updated plant - US | -0.00219 | m3 H2O | Water Use (WU) - m3 H2O | Base_High_Base_Upgraded_Water Use (WU) - m3 H2O_Land application of compost; wastewater treatment unit; at updated plant - US_Base_With Amendment_Aerated Static Pile
[6 empty] | Contribution |  | Process | Amount | Unit |  | ____Process__
| Aerated Static Pile | Base_With Amendment | High_High | Base | Upgraded |  | 41.68% | Aeration Tanks; wastewater treatment unit; at updated plant - US | 0.01722 | kg SO2 eq | Acidification Potential (AP) - kg SO2 eq | Base_High_High_Upgraded_Acidification Potential (AP) - kg SO2 eq_Aeration Tanks; wastewater treatment unit; at updated plant - US_Base_With Amendment_Aerated Static Pile
| Aerated Static Pile | Base_With Amendment | High_High | Base | Upgraded |  | 27.84% | Biosolids composting; aerated static pile; wastewater treatment unit; at updated plant - US | 0.0115 | kg SO2 eq | Acidification Potential (AP) - kg SO2 eq | Base_High_High_Upgraded_Acidification Potential (AP) - kg SO2 eq_Biosolids composting; aerated static pile; wastewater treatment unit; at updated plant - US_Base_With Amendment_Aerated Static Pile
| Aerated Static Pile | Base_With Amendment | High_High | Base | Upgraded |  | 12.05% | Clear Cove Primary Clarification; wastewater treatment unit; at updated plant - US | 0.00498 | kg SO2 eq | Acidification Potential (AP) - kg SO2 eq | Base_High_High_Upgraded_Acidification Potential (AP) - kg SO2 eq_Clear Cove Primary Clarification; wastewater treatment unit; at updated plant - US_Base_With Amendment_Aerated Static Pile
| Aerated Static Pile | Base_With Amendment | High_High | Base | Upgraded |  | 11.53% | Land application of compost; wastewater treatment unit; at updated plant - US | 0.00476 | kg SO2 eq | Acidification Potential (AP) - kg SO2 eq | Base_High_High_Upgraded_Acidification Potential (AP) - kg SO2 eq_Land application of compost; wastewater treatment unit; at updated plant - US_Base_With Amendment_Aerated Static Pile
| Aerated Static Pile | Base_With Amendment | High_High | Base | Upgraded |  | 10.56% | Pre-Anoxic & Swing tank; wastewater treatment unit; at updated plant - US | 0.00436 | kg SO2 eq | Acidification Potential (AP) - kg SO2 eq | Base_High_High_Upgraded_Acidification Potential (AP) - kg SO2 eq_Pre-Anoxic & Swing tank; wastewater treatment unit; at updated plant - US_Base_With Amendment_Aerated Static Pile
| Aerated Static Pile | Base_With Amendment | High_High | Base | Upgraded |  | 8.35% | Wet Well and Sump Station; wastewater treatment unit; at updated plant - US | 0.00345 | kg SO2 eq | Acidification Potential (AP) - kg SO2 eq | Base_High_High_Upgraded_Acidification Potential (AP) - kg SO2 eq_Wet Well and Sump Station; wastewater treatment unit; at updated plant - US_Base_With Amendment_Aerated Static Pile
| Aerated Static Pile | Base_With Amendment | High_High | Base | Upgraded |  | 6.54% | Waste Receiving and Holding; wastewater treatment unit; at updated plant - US | 0.0027 | kg SO2 eq | Acidification Potential (AP) - kg SO2 eq | Base_High_High_Upgraded_Acidification Potential (AP) - kg SO2 eq_Waste Receiving and Holding; wastewater treatment unit; at updated plant - US_Base_With Amendment_Aerated Static Pile
| Aerated Static Pile | Base_With Amendment | High_High | Base | Upgraded |  | 5.01% | Influent Pump Station; wastewater treatment unit; at updated plant - US | 0.00207 | kg SO2 eq | Acidification Potential (AP) - kg SO2 eq | Base_High_High_Upgraded_Acidification Potential (AP) - kg SO2 eq_Influent Pump Station; wastewater treatment unit; at updated plant - US_Base_With Amendment_Aerated Static Pile
| Aerated Static Pile | Base_With Amendment | High_High | Base | Upgraded |  | 3.35% | Belt filter press; wastewater treatment unit; at updated plant - US | 0.00138 | kg SO2 eq | Acidification Potential (AP) - kg SO2 eq | Base_High_High_Upgraded_Acidification Potential (AP) - kg SO2 eq_Belt filter press; wastewater treatment unit; at updated plant - US_Base_With Amendment_Aerated Static Pile
| Aerated Static Pile | Base_With Amendment | High_High | Base | Upgraded |  | 2.98% | Wastewater collection; operation and infrastructure; m3 wastewater | 0.00123 | kg SO2 eq | Acidification Potential (AP) - kg SO2 eq | Base_High_High_Upgraded_Acidification Potential (AP) - kg SO2 eq_Wastewater collection; operation and infrastructure; m3 wastewater_Base_With Amendment_Aerated Static Pile
| Aerated Static Pile | Base_With Amendment | High_High | Base | Upgraded |  | 1.7% | Gravity Belt Thickener; wastewater treatment unit; at updated plant - US | 0.0007 | kg SO2 eq | Acidification Potential (AP) - kg SO2 eq | Base_High_High_Upgraded_Acidification Potential (AP) - kg SO2 eq_Gravity Belt Thickener; wastewater treatment unit; at updated plant - US_Base_With Amendment_Aerated Static Pile
| Aerated Static Pile | Base_With Amendment | High_High | Base | Upgraded |  | 1.25% | Blend Tank; wastewater treatment unit; at updated plant - US | 0.00052 | kg SO2 eq | Acidification Potential (AP) - kg SO2 eq | Base_High_High_Upgraded_Acidification Potential (AP) - kg SO2 eq_Blend Tank; wastewater treatment unit; at updated plant - US_Base_With Amendment_Aerated Static Pile
| Aerated Static Pile | Base_With Amendment | High_High | Base | Upgraded |  | 0.84% | Effluent release; wastewater treatment unit; at surface water; m3 wastewater - US | 0.00035 | kg SO2 eq | Acidification Potential (AP) - kg SO2 eq | Base_High_High_Upgraded_Acidification Potential (AP) - kg SO2 eq_Effluent release; wastewater treatment unit; at surface water; m3 wastewater - US_Base_With Amendment_Aerated Static Pile
| Aerated Static Pile | Base_With Amendment | High_High | Base | Upgraded |  | 0.62% | ClearCove SCP; wastewater treatment unit; at updated plant - US | 0.00026 | kg SO2 eq | Acidification Potential (AP) - kg SO2 eq | Base_High_High_Upgraded_Acidification Potential (AP) - kg SO2 eq_ClearCove SCP; wastewater treatment unit; at updated plant - US_Base_With Amendment_Aerated Static Pile
| Aerated Static Pile | Base_With Amendment | High_High | Base | Upgraded |  | 0.1% | Control Building; at upgraded wastewater treatment plant - US | 4.0355e-05 | kg SO2 eq | Acidification Potential (AP) - kg SO2 eq | Base_High_High_Upgraded_Acidification Potential (AP) - kg SO2 eq_Control Building; at upgraded wastewater treatment plant - US_Base_With Amendment_Aerated Static Pile
| Aerated Static Pile | Base_With Amendment | High_High | Base | Upgraded |  | -234.4% | Anaerobic Digestion; wastewater treatment unit; at updated plant - US | -0.09684 | kg SO2 eq | Acidification Potential (AP) - kg SO2 eq | Base_High_High_Upgraded_Acidification Potential (AP) - kg SO2 eq_Anaerobic Digestion; wastewater treatment unit; at updated plant - US_Base_With Amendment_Aerated Static Pile
[6 empty] | Contribution |  | Process | Amount | Unit |  | ____Process__
| Aerated Static Pile | Base_With Amendment | High_High | Base | Upgraded |  | 62.02% | Waste Receiving and Holding; wastewater treatment unit; at updated plant - US | 5.1393 | MJ | Cumulative Energy Demand (CED) - MJ | Base_High_High_Upgraded_Cumulative Energy Demand (CED) - MJ_Waste Receiving and Holding; wastewater treatment unit; at updated plant - US_Base_With Amendment_Aerated Static Pile
| Aerated Static Pile | Base_With Amendment | High_High | Base | Upgraded |  | 42.64% | Aeration Tanks; wastewater treatment unit; at updated plant - US | 3.533 | MJ | Cumulative Energy Demand (CED) - MJ | Base_High_High_Upgraded_Cumulative Energy Demand (CED) - MJ_Aeration Tanks; wastewater treatment unit; at updated plant - US_Base_With Amendment_Aerated Static Pile
| Aerated Static Pile | Base_With Amendment | High_High | Base | Upgraded |  | 26.84% | Biosolids composting; aerated static pile; wastewater treatment unit; at updated plant - US | 2.2243 | MJ | Cumulative Energy Demand (CED) - MJ | Base_High_High_Upgraded_Cumulative Energy Demand (CED) - MJ_Biosolids composting; aerated static pile; wastewater treatment unit; at updated plant - US_Base_With Amendment_Aerated Static Pile
| Aerated Static Pile | Base_With Amendment | High_High | Base | Upgraded |  | 14.03% | Clear Cove Primary Clarification; wastewater treatment unit; at updated plant - US | 1.1629 | MJ | Cumulative Energy Demand (CED) - MJ | Base_High_High_Upgraded_Cumulative Energy Demand (CED) - MJ_Clear Cove Primary Clarification; wastewater treatment unit; at updated plant - US_Base_With Amendment_Aerated Static Pile
| Aerated Static Pile | Base_With Amendment | High_High | Base | Upgraded |  | 10.75% | Pre-Anoxic & Swing tank; wastewater treatment unit; at updated plant - US | 0.89064 | MJ | Cumulative Energy Demand (CED) - MJ | Base_High_High_Upgraded_Cumulative Energy Demand (CED) - MJ_Pre-Anoxic & Swing tank; wastewater treatment unit; at updated plant - US_Base_With Amendment_Aerated Static Pile
| Aerated Static Pile | Base_With Amendment | High_High | Base | Upgraded |  | 10.66% | Influent Pump Station; wastewater treatment unit; at updated plant - US | 0.88297 | MJ | Cumulative Energy Demand (CED) - MJ | Base_High_High_Upgraded_Cumulative Energy Demand (CED) - MJ_Influent Pump Station; wastewater treatment unit; at updated plant - US_Base_With Amendment_Aerated Static Pile
| Aerated Static Pile | Base_With Amendment | High_High | Base | Upgraded |  | 8.4% | Wet Well and Sump Station; wastewater treatment unit; at updated plant - US | 0.69645 | MJ | Cumulative Energy Demand (CED) - MJ | Base_High_High_Upgraded_Cumulative Energy Demand (CED) - MJ_Wet Well and Sump Station; wastewater treatment unit; at updated plant - US_Base_With Amendment_Aerated Static Pile
| Aerated Static Pile | Base_With Amendment | High_High | Base | Upgraded |  | 6.23% | Belt filter press; wastewater treatment unit; at updated plant - US | 0.51639 | MJ | Cumulative Energy Demand (CED) - MJ | Base_High_High_Upgraded_Cumulative Energy Demand (CED) - MJ_Belt filter press; wastewater treatment unit; at updated plant - US_Base_With Amendment_Aerated Static Pile
| Aerated Static Pile | Base_With Amendment | High_High | Base | Upgraded |  | 4.03% | Gravity Belt Thickener; wastewater treatment unit; at updated plant - US | 0.33404 | MJ | Cumulative Energy Demand (CED) - MJ | Base_High_High_Upgraded_Cumulative Energy Demand (CED) - MJ_Gravity Belt Thickener; wastewater treatment unit; at updated plant - US_Base_With Amendment_Aerated Static Pile
| Aerated Static Pile | Base_With Amendment | High_High | Base | Upgraded |  | 3.09% | Wastewater collection; operation and infrastructure; m3 wastewater | 0.25606 | MJ | Cumulative Energy Demand (CED) - MJ | Base_High_High_Upgraded_Cumulative Energy Demand (CED) - MJ_Wastewater collection; operation and infrastructure; m3 wastewater_Base_With Amendment_Aerated Static Pile
| Aerated Static Pile | Base_With Amendment | High_High | Base | Upgraded |  | 1.76% | Control Building; at upgraded wastewater treatment plant - US | 0.14599 | MJ | Cumulative Energy Demand (CED) - MJ | Base_High_High_Upgraded_Cumulative Energy Demand (CED) - MJ_Control Building; at upgraded wastewater treatment plant - US_Base_With Amendment_Aerated Static Pile
| Aerated Static Pile | Base_With Amendment | High_High | Base | Upgraded |  | 1.61% | Effluent release; wastewater treatment unit; at surface water; m3 wastewater - US | 0.13321 | MJ | Cumulative Energy Demand (CED) - MJ | Base_High_High_Upgraded_Cumulative Energy Demand (CED) - MJ_Effluent release; wastewater treatment unit; at surface water; m3 wastewater - US_Base_With Amendment_Aerated Static Pile
| Aerated Static Pile | Base_With Amendment | High_High | Base | Upgraded |  | 1.28% | Blend Tank; wastewater treatment unit; at updated plant - US | 0.10638 | MJ | Cumulative Energy Demand (CED) - MJ | Base_High_High_Upgraded_Cumulative Energy Demand (CED) - MJ_Blend Tank; wastewater treatment unit; at updated plant - US_Base_With Amendment_Aerated Static Pile
| Aerated Static Pile | Base_With Amendment | High_High | Base | Upgraded |  | 0.61% | ClearCove SCP; wastewater treatment unit; at updated plant - US | 0.05093 | MJ | Cumulative Energy Demand (CED) - MJ | Base_High_High_Upgraded_Cumulative Energy Demand (CED) - MJ_ClearCove SCP; wastewater treatment unit; at updated plant - US_Base_With Amendment_Aerated Static Pile
| Aerated Static Pile | Base_With Amendment | High_High | Base | Upgraded |  | -9.56% | Land application of compost; wastewater treatment unit; at updated plant - US | -0.7919 | MJ | Cumulative Energy Demand (CED) - MJ | Base_High_High_Upgraded_Cumulative Energy Demand (CED) - MJ_Land application of compost; wastewater treatment unit; at updated plant - US_Base_With Amendment_Aerated Static Pile
| Aerated Static Pile | Base_With Amendment | High_High | Base | Upgraded |  | -284.4% | Anaerobic Digestion; wastewater treatment unit; at updated plant - US | -23.5671 | MJ | Cumulative Energy Demand (CED) - MJ | Base_High_High_Upgraded_Cumulative Energy Demand (CED) - MJ_Anaerobic Digestion; wastewater treatment unit; at updated plant - US_Base_With Amendment_Aerated Static Pile
[6 empty] | Contribution |  | Process | Amount | Unit |  | ____Process__
| Aerated Static Pile | Base_With Amendment | High_High | Base | Upgraded |  | 80.71% | Effluent release; wastewater treatment unit; at surface water; m3 wastewater - US | 0.01161 | kg N eq | Eutrophication Potential (EP) - kg N eq | Base_High_High_Upgraded_Eutrophication Potential (EP) - kg N eq_Effluent release; wastewater treatment unit; at surface water; m3 wastewater - US_Base_With Amendment_Aerated Static Pile
| Aerated Static Pile | Base_With Amendment | High_High | Base | Upgraded |  | 25.46% | Land application of compost; wastewater treatment unit; at updated plant - US | 0.00366 | kg N eq | Eutrophication Potential (EP) - kg N eq | Base_High_High_Upgraded_Eutrophication Potential (EP) - kg N eq_Land application of compost; wastewater treatment unit; at updated plant - US_Base_With Amendment_Aerated Static Pile
| Aerated Static Pile | Base_With Amendment | High_High | Base | Upgraded |  | 3.8% | Aeration Tanks; wastewater treatment unit; at updated plant - US | 0.00055 | kg N eq | Eutrophication Potential (EP) - kg N eq | Base_High_High_Upgraded_Eutrophication Potential (EP) - kg N eq_Aeration Tanks; wastewater treatment unit; at updated plant - US_Base_With Amendment_Aerated Static Pile
| Aerated Static Pile | Base_With Amendment | High_High | Base | Upgraded |  | 2.55% | Biosolids composting; aerated static pile; wastewater treatment unit; at updated plant - US | 0.00037 | kg N eq | Eutrophication Potential (EP) - kg N eq | Base_High_High_Upgraded_Eutrophication Potential (EP) - kg N eq_Biosolids composting; aerated static pile; wastewater treatment unit; at updated plant - US_Base_With Amendment_Aerated Static Pile
| Aerated Static Pile | Base_With Amendment | High_High | Base | Upgraded |  | 1.74% | Influent Pump Station; wastewater treatment unit; at updated plant - US | 0.00025 | kg N eq | Eutrophication Potential (EP) - kg N eq | Base_High_High_Upgraded_Eutrophication Potential (EP) - kg N eq_Influent Pump Station; wastewater treatment unit; at updated plant - US_Base_With Amendment_Aerated Static Pile
| Aerated Static Pile | Base_With Amendment | High_High | Base | Upgraded |  | 1.53% | Waste Receiving and Holding; wastewater treatment unit; at updated plant - US | 0.00022 | kg N eq | Eutrophication Potential (EP) - kg N eq | Base_High_High_Upgraded_Eutrophication Potential (EP) - kg N eq_Waste Receiving and Holding; wastewater treatment unit; at updated plant - US_Base_With Amendment_Aerated Static Pile
| Aerated Static Pile | Base_With Amendment | High_High | Base | Upgraded |  | 1.38% | Clear Cove Primary Clarification; wastewater treatment unit; at updated plant - US | 0.0002 | kg N eq | Eutrophication Potential (EP) - kg N eq | Base_High_High_Upgraded_Eutrophication Potential (EP) - kg N eq_Clear Cove Primary Clarification; wastewater treatment unit; at updated plant - US_Base_With Amendment_Aerated Static Pile
| Aerated Static Pile | Base_With Amendment | High_High | Base | Upgraded |  | 0.95% | Pre-Anoxic & Swing tank; wastewater treatment unit; at updated plant - US | 0.00014 | kg N eq | Eutrophication Potential (EP) - kg N eq | Base_High_High_Upgraded_Eutrophication Potential (EP) - kg N eq_Pre-Anoxic & Swing tank; wastewater treatment unit; at updated plant - US_Base_With Amendment_Aerated Static Pile
| Aerated Static Pile | Base_With Amendment | High_High | Base | Upgraded |  | 0.75% | Wet Well and Sump Station; wastewater treatment unit; at updated plant - US | 0.00011 | kg N eq | Eutrophication Potential (EP) - kg N eq | Base_High_High_Upgraded_Eutrophication Potential (EP) - kg N eq_Wet Well and Sump Station; wastewater treatment unit; at updated plant - US_Base_With Amendment_Aerated Static Pile
| Aerated Static Pile | Base_With Amendment | High_High | Base | Upgraded |  | 0.63% | Belt filter press; wastewater treatment unit; at updated plant - US | 9.0711e-05 | kg N eq | Eutrophication Potential (EP) - kg N eq | Base_High_High_Upgraded_Eutrophication Potential (EP) - kg N eq_Belt filter press; wastewater treatment unit; at updated plant - US_Base_With Amendment_Aerated Static Pile
| Aerated Static Pile | Base_With Amendment | High_High | Base | Upgraded |  | 0.42% | Gravity Belt Thickener; wastewater treatment unit; at updated plant - US | 6.059e-05 | kg N eq | Eutrophication Potential (EP) - kg N eq | Base_High_High_Upgraded_Eutrophication Potential (EP) - kg N eq_Gravity Belt Thickener; wastewater treatment unit; at updated plant - US_Base_With Amendment_Aerated Static Pile
| Aerated Static Pile | Base_With Amendment | High_High | Base | Upgraded |  | 0.26% | Wastewater collection; operation and infrastructure; m3 wastewater | 3.756e-05 | kg N eq | Eutrophication Potential (EP) - kg N eq | Base_High_High_Upgraded_Eutrophication Potential (EP) - kg N eq_Wastewater collection; operation and infrastructure; m3 wastewater_Base_With Amendment_Aerated Static Pile
| Aerated Static Pile | Base_With Amendment | High_High | Base | Upgraded |  | 0.26% | Control Building; at upgraded wastewater treatment plant - US | 3.6875e-05 | kg N eq | Eutrophication Potential (EP) - kg N eq | Base_High_High_Upgraded_Eutrophication Potential (EP) - kg N eq_Control Building; at upgraded wastewater treatment plant - US_Base_With Amendment_Aerated Static Pile
| Aerated Static Pile | Base_With Amendment | High_High | Base | Upgraded |  | 0.11% | Blend Tank; wastewater treatment unit; at updated plant - US | 1.6216e-05 | kg N eq | Eutrophication Potential (EP) - kg N eq | Base_High_High_Upgraded_Eutrophication Potential (EP) - kg N eq_Blend Tank; wastewater treatment unit; at updated plant - US_Base_With Amendment_Aerated Static Pile
| Aerated Static Pile | Base_With Amendment | High_High | Base | Upgraded |  | 0.05% | ClearCove SCP; wastewater treatment unit; at updated plant - US | 7.7567e-06 | kg N eq | Eutrophication Potential (EP) - kg N eq | Base_High_High_Upgraded_Eutrophication Potential (EP) - kg N eq_ClearCove SCP; wastewater treatment unit; at updated plant - US_Base_With Amendment_Aerated Static Pile
| Aerated Static Pile | Base_With Amendment | High_High | Base | Upgraded |  | -20.59% | Anaerobic Digestion; wastewater treatment unit; at updated plant - US | -0.00296 | kg N eq | Eutrophication Potential (EP) - kg N eq | Base_High_High_Upgraded_Eutrophication Potential (EP) - kg N eq_Anaerobic Digestion; wastewater treatment unit; at updated plant - US_Base_With Amendment_Aerated Static Pile
[6 empty] | Contribution |  | Process | Amount | Unit |  | ____Process__
| Aerated Static Pile | Base_With Amendment | High_High | Base | Upgraded |  | 81.71% | Waste Receiving and Holding; wastewater treatment unit; at updated plant - US | 0.11719 | kg oil eq | Fossil Depletion Potential (FDP) - kg oil eq | Base_High_High_Upgraded_Fossil Depletion Potential (FDP) - kg oil eq_Waste Receiving and Holding; wastewater treatment unit; at updated plant - US_Base_With Amendment_Aerated Static Pile
| Aerated Static Pile | Base_With Amendment | High_High | Base | Upgraded |  | 44.34% | Aeration Tanks; wastewater treatment unit; at updated plant - US | 0.06359 | kg oil eq | Fossil Depletion Potential (FDP) - kg oil eq | Base_High_High_Upgraded_Fossil Depletion Potential (FDP) - kg oil eq_Aeration Tanks; wastewater treatment unit; at updated plant - US_Base_With Amendment_Aerated Static Pile
| Aerated Static Pile | Base_With Amendment | High_High | Base | Upgraded |  | 27.95% | Biosolids composting; aerated static pile; wastewater treatment unit; at updated plant - US | 0.04008 | kg oil eq | Fossil Depletion Potential (FDP) - kg oil eq | Base_High_High_Upgraded_Fossil Depletion Potential (FDP) - kg oil eq_Biosolids composting; aerated static pile; wastewater treatment unit; at updated plant - US_Base_With Amendment_Aerated Static Pile
| Aerated Static Pile | Base_With Amendment | High_High | Base | Upgraded |  | 14.68% | Clear Cove Primary Clarification; wastewater treatment unit; at updated plant - US | 0.02105 | kg oil eq | Fossil Depletion Potential (FDP) - kg oil eq | Base_High_High_Upgraded_Fossil Depletion Potential (FDP) - kg oil eq_Clear Cove Primary Clarification; wastewater treatment unit; at updated plant - US_Base_With Amendment_Aerated Static Pile
| Aerated Static Pile | Base_With Amendment | High_High | Base | Upgraded |  | 11.18% | Pre-Anoxic & Swing tank; wastewater treatment unit; at updated plant - US | 0.01604 | kg oil eq | Fossil Depletion Potential (FDP) - kg oil eq | Base_High_High_Upgraded_Fossil Depletion Potential (FDP) - kg oil eq_Pre-Anoxic & Swing tank; wastewater treatment unit; at updated plant - US_Base_With Amendment_Aerated Static Pile
| Aerated Static Pile | Base_With Amendment | High_High | Base | Upgraded |  | 10.52% | Influent Pump Station; wastewater treatment unit; at updated plant - US | 0.01509 | kg oil eq | Fossil Depletion Potential (FDP) - kg oil eq | Base_High_High_Upgraded_Fossil Depletion Potential (FDP) - kg oil eq_Influent Pump Station; wastewater treatment unit; at updated plant - US_Base_With Amendment_Aerated Static Pile
| Aerated Static Pile | Base_With Amendment | High_High | Base | Upgraded |  | 8.71% | Wet Well and Sump Station; wastewater treatment unit; at updated plant - US | 0.01249 | kg oil eq | Fossil Depletion Potential (FDP) - kg oil eq | Base_High_High_Upgraded_Fossil Depletion Potential (FDP) - kg oil eq_Wet Well and Sump Station; wastewater treatment unit; at updated plant - US_Base_With Amendment_Aerated Static Pile
| Aerated Static Pile | Base_With Amendment | High_High | Base | Upgraded |  | 7.26% | Belt filter press; wastewater treatment unit; at updated plant - US | 0.01041 | kg oil eq | Fossil Depletion Potential (FDP) - kg oil eq | Base_High_High_Upgraded_Fossil Depletion Potential (FDP) - kg oil eq_Belt filter press; wastewater treatment unit; at updated plant - US_Base_With Amendment_Aerated Static Pile
| Aerated Static Pile | Base_With Amendment | High_High | Base | Upgraded |  | 4.82% | Gravity Belt Thickener; wastewater treatment unit; at updated plant - US | 0.00692 | kg oil eq | Fossil Depletion Potential (FDP) - kg oil eq | Base_High_High_Upgraded_Fossil Depletion Potential (FDP) - kg oil eq_Gravity Belt Thickener; wastewater treatment unit; at updated plant - US_Base_With Amendment_Aerated Static Pile
| Aerated Static Pile | Base_With Amendment | High_High | Base | Upgraded |  | 3.14% | Wastewater collection; operation and infrastructure; m3 wastewater | 0.0045 | kg oil eq | Fossil Depletion Potential (FDP) - kg oil eq | Base_High_High_Upgraded_Fossil Depletion Potential (FDP) - kg oil eq_Wastewater collection; operation and infrastructure; m3 wastewater_Base_With Amendment_Aerated Static Pile
| Aerated Static Pile | Base_With Amendment | High_High | Base | Upgraded |  | 1.95% | Control Building; at upgraded wastewater treatment plant - US | 0.0028 | kg oil eq | Fossil Depletion Potential (FDP) - kg oil eq | Base_High_High_Upgraded_Fossil Depletion Potential (FDP) - kg oil eq_Control Building; at upgraded wastewater treatment plant - US_Base_With Amendment_Aerated Static Pile
| Aerated Static Pile | Base_With Amendment | High_High | Base | Upgraded |  | 1.65% | Effluent release; wastewater treatment unit; at surface water; m3 wastewater - US | 0.00236 | kg oil eq | Fossil Depletion Potential (FDP) - kg oil eq | Base_High_High_Upgraded_Fossil Depletion Potential (FDP) - kg oil eq_Effluent release; wastewater treatment unit; at surface water; m3 wastewater - US_Base_With Amendment_Aerated Static Pile
| Aerated Static Pile | Base_With Amendment | High_High | Base | Upgraded |  | 1.34% | Blend Tank; wastewater treatment unit; at updated plant - US | 0.00192 | kg oil eq | Fossil Depletion Potential (FDP) - kg oil eq | Base_High_High_Upgraded_Fossil Depletion Potential (FDP) - kg oil eq_Blend Tank; wastewater treatment unit; at updated plant - US_Base_With Amendment_Aerated Static Pile
| Aerated Static Pile | Base_With Amendment | High_High | Base | Upgraded |  | 0.64% | ClearCove SCP; wastewater treatment unit; at updated plant - US | 0.00091 | kg oil eq | Fossil Depletion Potential (FDP) - kg oil eq | Base_High_High_Upgraded_Fossil Depletion Potential (FDP) - kg oil eq_ClearCove SCP; wastewater treatment unit; at updated plant - US_Base_With Amendment_Aerated Static Pile
| Aerated Static Pile | Base_With Amendment | High_High | Base | Upgraded |  | -7.69% | Land application of compost; wastewater treatment unit; at updated plant - US | -0.01102 | kg oil eq | Fossil Depletion Potential (FDP) - kg oil eq | Base_High_High_Upgraded_Fossil Depletion Potential (FDP) - kg oil eq_Land application of compost; wastewater treatment unit; at updated plant - US_Base_With Amendment_Aerated Static Pile
| Aerated Static Pile | Base_With Amendment | High_High | Base | Upgraded |  | -312.2% | Anaerobic Digestion; wastewater treatment unit; at updated plant - US | -0.44776 | kg oil eq | Fossil Depletion Potential (FDP) - kg oil eq | Base_High_High_Upgraded_Fossil Depletion Potential (FDP) - kg oil eq_Anaerobic Digestion; wastewater treatment unit; at updated plant - US_Base_With Amendment_Aerated Static Pile
[6 empty] | Contribution |  | Process | Amount | Unit |  | ____Process__
| Aerated Static Pile | Base_With Amendment | High_High | Base | Upgraded |  | 4291% | Biosolids composting; aerated static pile; wastewater treatment unit; at updated plant - US | 0.92226 | kg CO2 eq | Global Warming Potential (GWP) - kg CO2 eq | Base_High_High_Upgraded_Global Warming Potential (GWP) - kg CO2 eq_Biosolids composting; aerated static pile; wastewater treatment unit; at updated plant - US_Base_With Amendment_Aerated Static Pile
| Aerated Static Pile | Base_With Amendment | High_High | Base | Upgraded |  | 1163% | Pre-Anoxic & Swing tank; wastewater treatment unit; at updated plant - US | 0.24992 | kg CO2 eq | Global Warming Potential (GWP) - kg CO2 eq | Base_High_High_Upgraded_Global Warming Potential (GWP) - kg CO2 eq_Pre-Anoxic & Swing tank; wastewater treatment unit; at updated plant - US_Base_With Amendment_Aerated Static Pile
| Aerated Static Pile | Base_With Amendment | High_High | Base | Upgraded |  | 782.7% | Aeration Tanks; wastewater treatment unit; at updated plant - US | 0.16822 | kg CO2 eq | Global Warming Potential (GWP) - kg CO2 eq | Base_High_High_Upgraded_Global Warming Potential (GWP) - kg CO2 eq_Aeration Tanks; wastewater treatment unit; at updated plant - US_Base_With Amendment_Aerated Static Pile
| Aerated Static Pile | Base_With Amendment | High_High | Base | Upgraded |  | 683.3% | Waste Receiving and Holding; wastewater treatment unit; at updated plant - US | 0.14685 | kg CO2 eq | Global Warming Potential (GWP) - kg CO2 eq | Base_High_High_Upgraded_Global Warming Potential (GWP) - kg CO2 eq_Waste Receiving and Holding; wastewater treatment unit; at updated plant - US_Base_With Amendment_Aerated Static Pile
| Aerated Static Pile | Base_With Amendment | High_High | Base | Upgraded |  | 265.6% | Clear Cove Primary Clarification; wastewater treatment unit; at updated plant - US | 0.05708 | kg CO2 eq | Global Warming Potential (GWP) - kg CO2 eq | Base_High_High_Upgraded_Global Warming Potential (GWP) - kg CO2 eq_Clear Cove Primary Clarification; wastewater treatment unit; at updated plant - US_Base_With Amendment_Aerated Static Pile
| Aerated Static Pile | Base_With Amendment | High_High | Base | Upgraded |  | 244.9% | Effluent release; wastewater treatment unit; at surface water; m3 wastewater - US | 0.05264 | kg CO2 eq | Global Warming Potential (GWP) - kg CO2 eq | Base_High_High_Upgraded_Global Warming Potential (GWP) - kg CO2 eq_Effluent release; wastewater treatment unit; at surface water; m3 wastewater - US_Base_With Amendment_Aerated Static Pile
| Aerated Static Pile | Base_With Amendment | High_High | Base | Upgraded |  | 235% | Influent Pump Station; wastewater treatment unit; at updated plant - US | 0.0505 | kg CO2 eq | Global Warming Potential (GWP) - kg CO2 eq | Base_High_High_Upgraded_Global Warming Potential (GWP) - kg CO2 eq_Influent Pump Station; wastewater treatment unit; at updated plant - US_Base_With Amendment_Aerated Static Pile
| Aerated Static Pile | Base_With Amendment | High_High | Base | Upgraded |  | 154.7% | Wet Well and Sump Station; wastewater treatment unit; at updated plant - US | 0.03326 | kg CO2 eq | Global Warming Potential (GWP) - kg CO2 eq | Base_High_High_Upgraded_Global Warming Potential (GWP) - kg CO2 eq_Wet Well and Sump Station; wastewater treatment unit; at updated plant - US_Base_With Amendment_Aerated Static Pile
| Aerated Static Pile | Base_With Amendment | High_High | Base | Upgraded |  | 106.5% | Belt filter press; wastewater treatment unit; at updated plant - US | 0.02288 | kg CO2 eq | Global Warming Potential (GWP) - kg CO2 eq | Base_High_High_Upgraded_Global Warming Potential (GWP) - kg CO2 eq_Belt filter press; wastewater treatment unit; at updated plant - US_Base_With Amendment_Aerated Static Pile
| Aerated Static Pile | Base_With Amendment | High_High | Base | Upgraded |  | 67.71% | Gravity Belt Thickener; wastewater treatment unit; at updated plant - US | 0.01455 | kg CO2 eq | Global Warming Potential (GWP) - kg CO2 eq | Base_High_High_Upgraded_Global Warming Potential (GWP) - kg CO2 eq_Gravity Belt Thickener; wastewater treatment unit; at updated plant - US_Base_With Amendment_Aerated Static Pile
| Aerated Static Pile | Base_With Amendment | High_High | Base | Upgraded |  | 62.84% | Wastewater collection; operation and infrastructure; m3 wastewater | 0.01351 | kg CO2 eq | Global Warming Potential (GWP) - kg CO2 eq | Base_High_High_Upgraded_Global Warming Potential (GWP) - kg CO2 eq_Wastewater collection; operation and infrastructure; m3 wastewater_Base_With Amendment_Aerated Static Pile
| Aerated Static Pile | Base_With Amendment | High_High | Base | Upgraded |  | 38.6% | Control Building; at upgraded wastewater treatment plant - US | 0.0083 | kg CO2 eq | Global Warming Potential (GWP) - kg CO2 eq | Base_High_High_Upgraded_Global Warming Potential (GWP) - kg CO2 eq_Control Building; at upgraded wastewater treatment plant - US_Base_With Amendment_Aerated Static Pile
| Aerated Static Pile | Base_With Amendment | High_High | Base | Upgraded |  | 23.47% | Blend Tank; wastewater treatment unit; at updated plant - US | 0.00504 | kg CO2 eq | Global Warming Potential (GWP) - kg CO2 eq | Base_High_High_Upgraded_Global Warming Potential (GWP) - kg CO2 eq_Blend Tank; wastewater treatment unit; at updated plant - US_Base_With Amendment_Aerated Static Pile
| Aerated Static Pile | Base_With Amendment | High_High | Base | Upgraded |  | 11.23% | ClearCove SCP; wastewater treatment unit; at updated plant - US | 0.00241 | kg CO2 eq | Global Warming Potential (GWP) - kg CO2 eq | Base_High_High_Upgraded_Global Warming Potential (GWP) - kg CO2 eq_ClearCove SCP; wastewater treatment unit; at updated plant - US_Base_With Amendment_Aerated Static Pile
| Aerated Static Pile | Base_With Amendment | High_High | Base | Upgraded |  | -3890% | Land application of compost; wastewater treatment unit; at updated plant - US | -0.83601 | kg CO2 eq | Global Warming Potential (GWP) - kg CO2 eq | Base_High_High_Upgraded_Global Warming Potential (GWP) - kg CO2 eq_Land application of compost; wastewater treatment unit; at updated plant - US_Base_With Amendment_Aerated Static Pile
| Aerated Static Pile | Base_With Amendment | High_High | Base | Upgraded |  | -4141% | Anaerobic Digestion; wastewater treatment unit; at updated plant - US | -0.88992 | kg CO2 eq | Global Warming Potential (GWP) - kg CO2 eq | Base_High_High_Upgraded_Global Warming Potential (GWP) - kg CO2 eq_Anaerobic Digestion; wastewater treatment unit; at updated plant - US_Base_With Amendment_Aerated Static Pile
[6 empty] | Contribution |  | Process | Amount | Unit |  | ____Process__
| Aerated Static Pile | Base_With Amendment | High_High | Base | Upgraded |  | 37.51% | Aeration Tanks; wastewater treatment unit; at updated plant - US | 0.00233 | kg PM2.5 eq | Particulate Matter Formation Potential (PMFP) - kg PM2.5 eq | Base_High_High_Upgraded_Particulate Matter Formation Potential (PMFP) - kg PM2.5 eq_Aeration Tanks; wastewater treatment unit; at updated plant - US_Base_With Amendment_Aerated Static Pile
| Aerated Static Pile | Base_With Amendment | High_High | Base | Upgraded |  | 24.24% | Biosolids composting; aerated static pile; wastewater treatment unit; at updated plant - US | 0.00151 | kg PM2.5 eq | Particulate Matter Formation Potential (PMFP) - kg PM2.5 eq | Base_High_High_Upgraded_Particulate Matter Formation Potential (PMFP) - kg PM2.5 eq_Biosolids composting; aerated static pile; wastewater treatment unit; at updated plant - US_Base_With Amendment_Aerated Static Pile
| Aerated Static Pile | Base_With Amendment | High_High | Base | Upgraded |  | 10.92% | Clear Cove Primary Clarification; wastewater treatment unit; at updated plant - US | 0.00068 | kg PM2.5 eq | Particulate Matter Formation Potential (PMFP) - kg PM2.5 eq | Base_High_High_Upgraded_Particulate Matter Formation Potential (PMFP) - kg PM2.5 eq_Clear Cove Primary Clarification; wastewater treatment unit; at updated plant - US_Base_With Amendment_Aerated Static Pile
| Aerated Static Pile | Base_With Amendment | High_High | Base | Upgraded |  | 9.5% | Pre-Anoxic & Swing tank; wastewater treatment unit; at updated plant - US | 0.00059 | kg PM2.5 eq | Particulate Matter Formation Potential (PMFP) - kg PM2.5 eq | Base_High_High_Upgraded_Particulate Matter Formation Potential (PMFP) - kg PM2.5 eq_Pre-Anoxic & Swing tank; wastewater treatment unit; at updated plant - US_Base_With Amendment_Aerated Static Pile
| Aerated Static Pile | Base_With Amendment | High_High | Base | Upgraded |  | 7.5% | Wet Well and Sump Station; wastewater treatment unit; at updated plant - US | 0.00047 | kg PM2.5 eq | Particulate Matter Formation Potential (PMFP) - kg PM2.5 eq | Base_High_High_Upgraded_Particulate Matter Formation Potential (PMFP) - kg PM2.5 eq_Wet Well and Sump Station; wastewater treatment unit; at updated plant - US_Base_With Amendment_Aerated Static Pile
| Aerated Static Pile | Base_With Amendment | High_High | Base | Upgraded |  | 5.33% | Waste Receiving and Holding; wastewater treatment unit; at updated plant - US | 0.00033 | kg PM2.5 eq | Particulate Matter Formation Potential (PMFP) - kg PM2.5 eq | Base_High_High_Upgraded_Particulate Matter Formation Potential (PMFP) - kg PM2.5 eq_Waste Receiving and Holding; wastewater treatment unit; at updated plant - US_Base_With Amendment_Aerated Static Pile
| Aerated Static Pile | Base_With Amendment | High_High | Base | Upgraded |  | 4.29% | Influent Pump Station; wastewater treatment unit; at updated plant - US | 0.00027 | kg PM2.5 eq | Particulate Matter Formation Potential (PMFP) - kg PM2.5 eq | Base_High_High_Upgraded_Particulate Matter Formation Potential (PMFP) - kg PM2.5 eq_Influent Pump Station; wastewater treatment unit; at updated plant - US_Base_With Amendment_Aerated Static Pile
| Aerated Static Pile | Base_With Amendment | High_High | Base | Upgraded |  | 3.01% | Belt filter press; wastewater treatment unit; at updated plant - US | 0.00019 | kg PM2.5 eq | Particulate Matter Formation Potential (PMFP) - kg PM2.5 eq | Base_High_High_Upgraded_Particulate Matter Formation Potential (PMFP) - kg PM2.5 eq_Belt filter press; wastewater treatment unit; at updated plant - US_Base_With Amendment_Aerated Static Pile
| Aerated Static Pile | Base_With Amendment | High_High | Base | Upgraded |  | 2.68% | Wastewater collection; operation and infrastructure; m3 wastewater | 0.00017 | kg PM2.5 eq | Particulate Matter Formation Potential (PMFP) - kg PM2.5 eq | Base_High_High_Upgraded_Particulate Matter Formation Potential (PMFP) - kg PM2.5 eq_Wastewater collection; operation and infrastructure; m3 wastewater_Base_With Amendment_Aerated Static Pile
| Aerated Static Pile | Base_With Amendment | High_High | Base | Upgraded |  | 1.53% | Gravity Belt Thickener; wastewater treatment unit; at updated plant - US | 9.5154e-05 | kg PM2.5 eq | Particulate Matter Formation Potential (PMFP) - kg PM2.5 eq | Base_High_High_Upgraded_Particulate Matter Formation Potential (PMFP) - kg PM2.5 eq_Gravity Belt Thickener; wastewater treatment unit; at updated plant - US_Base_With Amendment_Aerated Static Pile
| Aerated Static Pile | Base_With Amendment | High_High | Base | Upgraded |  | 1.24% | Land application of compost; wastewater treatment unit; at updated plant - US | 7.7253e-05 | kg PM2.5 eq | Particulate Matter Formation Potential (PMFP) - kg PM2.5 eq | Base_High_High_Upgraded_Particulate Matter Formation Potential (PMFP) - kg PM2.5 eq_Land application of compost; wastewater treatment unit; at updated plant - US_Base_With Amendment_Aerated Static Pile
| Aerated Static Pile | Base_With Amendment | High_High | Base | Upgraded |  | 1.12% | Blend Tank; wastewater treatment unit; at updated plant - US | 6.9942e-05 | kg PM2.5 eq | Particulate Matter Formation Potential (PMFP) - kg PM2.5 eq | Base_High_High_Upgraded_Particulate Matter Formation Potential (PMFP) - kg PM2.5 eq_Blend Tank; wastewater treatment unit; at updated plant - US_Base_With Amendment_Aerated Static Pile
| Aerated Static Pile | Base_With Amendment | High_High | Base | Upgraded |  | 0.8% | Effluent release; wastewater treatment unit; at surface water; m3 wastewater - US | 4.9974e-05 | kg PM2.5 eq | Particulate Matter Formation Potential (PMFP) - kg PM2.5 eq | Base_High_High_Upgraded_Particulate Matter Formation Potential (PMFP) - kg PM2.5 eq_Effluent release; wastewater treatment unit; at surface water; m3 wastewater - US_Base_With Amendment_Aerated Static Pile
| Aerated Static Pile | Base_With Amendment | High_High | Base | Upgraded |  | 0.56% | ClearCove SCP; wastewater treatment unit; at updated plant - US | 3.4562e-05 | kg PM2.5 eq | Particulate Matter Formation Potential (PMFP) - kg PM2.5 eq | Base_High_High_Upgraded_Particulate Matter Formation Potential (PMFP) - kg PM2.5 eq_ClearCove SCP; wastewater treatment unit; at updated plant - US_Base_With Amendment_Aerated Static Pile
| Aerated Static Pile | Base_With Amendment | High_High | Base | Upgraded |  | 0.14% | Control Building; at upgraded wastewater treatment plant - US | 8.8213e-06 | kg PM2.5 eq | Particulate Matter Formation Potential (PMFP) - kg PM2.5 eq | Base_High_High_Upgraded_Particulate Matter Formation Potential (PMFP) - kg PM2.5 eq_Control Building; at upgraded wastewater treatment plant - US_Base_With Amendment_Aerated Static Pile
| Aerated Static Pile | Base_With Amendment | High_High | Base | Upgraded |  | -210.4% | Anaerobic Digestion; wastewater treatment unit; at updated plant - US | -0.01309 | kg PM2.5 eq | Particulate Matter Formation Potential (PMFP) - kg PM2.5 eq | Base_High_High_Upgraded_Particulate Matter Formation Potential (PMFP) - kg PM2.5 eq_Anaerobic Digestion; wastewater treatment unit; at updated plant - US_Base_With Amendment_Aerated Static Pile
[6 empty] | Contribution |  | Process | Amount | Unit |  | ____Process__
| Aerated Static Pile | Base_With Amendment | High_High | Base | Upgraded |  | 37.26% | Aeration Tanks; wastewater treatment unit; at updated plant - US | 0.16577 | kg O3 eq | Smog Formation Potential (SFP) - kg O3 eq | Base_High_High_Upgraded_Smog Formation Potential (SFP) - kg O3 eq_Aeration Tanks; wastewater treatment unit; at updated plant - US_Base_With Amendment_Aerated Static Pile
| Aerated Static Pile | Base_With Amendment | High_High | Base | Upgraded |  | 23.84% | Biosolids composting; aerated static pile; wastewater treatment unit; at updated plant - US | 0.10607 | kg O3 eq | Smog Formation Potential (SFP) - kg O3 eq | Base_High_High_Upgraded_Smog Formation Potential (SFP) - kg O3 eq_Biosolids composting; aerated static pile; wastewater treatment unit; at updated plant - US_Base_With Amendment_Aerated Static Pile
| Aerated Static Pile | Base_With Amendment | High_High | Base | Upgraded |  | 10.81% | Clear Cove Primary Clarification; wastewater treatment unit; at updated plant - US | 0.04807 | kg O3 eq | Smog Formation Potential (SFP) - kg O3 eq | Base_High_High_Upgraded_Smog Formation Potential (SFP) - kg O3 eq_Clear Cove Primary Clarification; wastewater treatment unit; at updated plant - US_Base_With Amendment_Aerated Static Pile
| Aerated Static Pile | Base_With Amendment | High_High | Base | Upgraded |  | 9.46% | Pre-Anoxic & Swing tank; wastewater treatment unit; at updated plant - US | 0.04209 | kg O3 eq | Smog Formation Potential (SFP) - kg O3 eq | Base_High_High_Upgraded_Smog Formation Potential (SFP) - kg O3 eq_Pre-Anoxic & Swing tank; wastewater treatment unit; at updated plant - US_Base_With Amendment_Aerated Static Pile
| Aerated Static Pile | Base_With Amendment | High_High | Base | Upgraded |  | 7.59% | Waste Receiving and Holding; wastewater treatment unit; at updated plant - US | 0.03376 | kg O3 eq | Smog Formation Potential (SFP) - kg O3 eq | Base_High_High_Upgraded_Smog Formation Potential (SFP) - kg O3 eq_Waste Receiving and Holding; wastewater treatment unit; at updated plant - US_Base_With Amendment_Aerated Static Pile
| Aerated Static Pile | Base_With Amendment | High_High | Base | Upgraded |  | 7.45% | Wet Well and Sump Station; wastewater treatment unit; at updated plant - US | 0.03313 | kg O3 eq | Smog Formation Potential (SFP) - kg O3 eq | Base_High_High_Upgraded_Smog Formation Potential (SFP) - kg O3 eq_Wet Well and Sump Station; wastewater treatment unit; at updated plant - US_Base_With Amendment_Aerated Static Pile
| Aerated Static Pile | Base_With Amendment | High_High | Base | Upgraded |  | 4.36% | Influent Pump Station; wastewater treatment unit; at updated plant - US | 0.0194 | kg O3 eq | Smog Formation Potential (SFP) - kg O3 eq | Base_High_High_Upgraded_Smog Formation Potential (SFP) - kg O3 eq_Influent Pump Station; wastewater treatment unit; at updated plant - US_Base_With Amendment_Aerated Static Pile
| Aerated Static Pile | Base_With Amendment | High_High | Base | Upgraded |  | 2.96% | Belt filter press; wastewater treatment unit; at updated plant - US | 0.01316 | kg O3 eq | Smog Formation Potential (SFP) - kg O3 eq | Base_High_High_Upgraded_Smog Formation Potential (SFP) - kg O3 eq_Belt filter press; wastewater treatment unit; at updated plant - US_Base_With Amendment_Aerated Static Pile
| Aerated Static Pile | Base_With Amendment | High_High | Base | Upgraded |  | 2.68% | Wastewater collection; operation and infrastructure; m3 wastewater | 0.01192 | kg O3 eq | Smog Formation Potential (SFP) - kg O3 eq | Base_High_High_Upgraded_Smog Formation Potential (SFP) - kg O3 eq_Wastewater collection; operation and infrastructure; m3 wastewater_Base_With Amendment_Aerated Static Pile
| Aerated Static Pile | Base_With Amendment | High_High | Base | Upgraded |  | 1.5% | Gravity Belt Thickener; wastewater treatment unit; at updated plant - US | 0.00665 | kg O3 eq | Smog Formation Potential (SFP) - kg O3 eq | Base_High_High_Upgraded_Smog Formation Potential (SFP) - kg O3 eq_Gravity Belt Thickener; wastewater treatment unit; at updated plant - US_Base_With Amendment_Aerated Static Pile
| Aerated Static Pile | Base_With Amendment | High_High | Base | Upgraded |  | 1.12% | Blend Tank; wastewater treatment unit; at updated plant - US | 0.00497 | kg O3 eq | Smog Formation Potential (SFP) - kg O3 eq | Base_High_High_Upgraded_Smog Formation Potential (SFP) - kg O3 eq_Blend Tank; wastewater treatment unit; at updated plant - US_Base_With Amendment_Aerated Static Pile
| Aerated Static Pile | Base_With Amendment | High_High | Base | Upgraded |  | 0.76% | Effluent release; wastewater treatment unit; at surface water; m3 wastewater - US | 0.00339 | kg O3 eq | Smog Formation Potential (SFP) - kg O3 eq | Base_High_High_Upgraded_Smog Formation Potential (SFP) - kg O3 eq_Effluent release; wastewater treatment unit; at surface water; m3 wastewater - US_Base_With Amendment_Aerated Static Pile
| Aerated Static Pile | Base_With Amendment | High_High | Base | Upgraded |  | 0.55% | ClearCove SCP; wastewater treatment unit; at updated plant - US | 0.00246 | kg O3 eq | Smog Formation Potential (SFP) - kg O3 eq | Base_High_High_Upgraded_Smog Formation Potential (SFP) - kg O3 eq_ClearCove SCP; wastewater treatment unit; at updated plant - US_Base_With Amendment_Aerated Static Pile
| Aerated Static Pile | Base_With Amendment | High_High | Base | Upgraded |  | 0.12% | Control Building; at upgraded wastewater treatment plant - US | 0.00054 | kg O3 eq | Smog Formation Potential (SFP) - kg O3 eq | Base_High_High_Upgraded_Smog Formation Potential (SFP) - kg O3 eq_Control Building; at upgraded wastewater treatment plant - US_Base_With Amendment_Aerated Static Pile
| Aerated Static Pile | Base_With Amendment | High_High | Base | Upgraded |  | -1.12% | Land application of compost; wastewater treatment unit; at updated plant - US | -0.00497 | kg O3 eq | Smog Formation Potential (SFP) - kg O3 eq | Base_High_High_Upgraded_Smog Formation Potential (SFP) - kg O3 eq_Land application of compost; wastewater treatment unit; at updated plant - US_Base_With Amendment_Aerated Static Pile
| Aerated Static Pile | Base_With Amendment | High_High | Base | Upgraded |  | -209.3% | Anaerobic Digestion; wastewater treatment unit; at updated plant - US | -0.93126 | kg O3 eq | Smog Formation Potential (SFP) - kg O3 eq | Base_High_High_Upgraded_Smog Formation Potential (SFP) - kg O3 eq_Anaerobic Digestion; wastewater treatment unit; at updated plant - US_Base_With Amendment_Aerated Static Pile
[6 empty] | Contribution |  | Process | Amount | Unit |  | ____Process__
| Aerated Static Pile | Base_With Amendment | High_High | Base | Upgraded |  | 31.44% | Waste Receiving and Holding; wastewater treatment unit; at updated plant - US | 0.00034 | m3 H2O | Water Use (WU) - m3 H2O | Base_High_High_Upgraded_Water Use (WU) - m3 H2O_Waste Receiving and Holding; wastewater treatment unit; at updated plant - US_Base_With Amendment_Aerated Static Pile
| Aerated Static Pile | Base_With Amendment | High_High | Base | Upgraded |  | 17.2% | Influent Pump Station; wastewater treatment unit; at updated plant - US | 0.00018 | m3 H2O | Water Use (WU) - m3 H2O | Base_High_High_Upgraded_Water Use (WU) - m3 H2O_Influent Pump Station; wastewater treatment unit; at updated plant - US_Base_With Amendment_Aerated Static Pile
| Aerated Static Pile | Base_With Amendment | High_High | Base | Upgraded |  | 16.78% | Clear Cove Primary Clarification; wastewater treatment unit; at updated plant - US | 0.00018 | m3 H2O | Water Use (WU) - m3 H2O | Base_High_High_Upgraded_Water Use (WU) - m3 H2O_Clear Cove Primary Clarification; wastewater treatment unit; at updated plant - US_Base_With Amendment_Aerated Static Pile
| Aerated Static Pile | Base_With Amendment | High_High | Base | Upgraded |  | 15.23% | Aeration Tanks; wastewater treatment unit; at updated plant - US | 0.00016 | m3 H2O | Water Use (WU) - m3 H2O | Base_High_High_Upgraded_Water Use (WU) - m3 H2O_Aeration Tanks; wastewater treatment unit; at updated plant - US_Base_With Amendment_Aerated Static Pile
| Aerated Static Pile | Base_With Amendment | High_High | Base | Upgraded |  | 13.87% | Control Building; at upgraded wastewater treatment plant - US | 0.00015 | m3 H2O | Water Use (WU) - m3 H2O | Base_High_High_Upgraded_Water Use (WU) - m3 H2O_Control Building; at upgraded wastewater treatment plant - US_Base_With Amendment_Aerated Static Pile
| Aerated Static Pile | Base_With Amendment | High_High | Base | Upgraded |  | 6.44% | Effluent release; wastewater treatment unit; at surface water; m3 wastewater - US | 6.8836e-05 | m3 H2O | Water Use (WU) - m3 H2O | Base_High_High_Upgraded_Water Use (WU) - m3 H2O_Effluent release; wastewater treatment unit; at surface water; m3 wastewater - US_Base_With Amendment_Aerated Static Pile
| Aerated Static Pile | Base_With Amendment | High_High | Base | Upgraded |  | 4.05% | Pre-Anoxic & Swing tank; wastewater treatment unit; at updated plant - US | 4.3289e-05 | m3 H2O | Water Use (WU) - m3 H2O | Base_High_High_Upgraded_Water Use (WU) - m3 H2O_Pre-Anoxic & Swing tank; wastewater treatment unit; at updated plant - US_Base_With Amendment_Aerated Static Pile
| Aerated Static Pile | Base_With Amendment | High_High | Base | Upgraded |  | 3.68% | Belt filter press; wastewater treatment unit; at updated plant - US | 3.9294e-05 | m3 H2O | Water Use (WU) - m3 H2O | Base_High_High_Upgraded_Water Use (WU) - m3 H2O_Belt filter press; wastewater treatment unit; at updated plant - US_Base_With Amendment_Aerated Static Pile
| Aerated Static Pile | Base_With Amendment | High_High | Base | Upgraded |  | 3.26% | Biosolids composting; aerated static pile; wastewater treatment unit; at updated plant - US | 3.4867e-05 | m3 H2O | Water Use (WU) - m3 H2O | Base_High_High_Upgraded_Water Use (WU) - m3 H2O_Biosolids composting; aerated static pile; wastewater treatment unit; at updated plant - US_Base_With Amendment_Aerated Static Pile
| Aerated Static Pile | Base_With Amendment | High_High | Base | Upgraded |  | 2.85% | Gravity Belt Thickener; wastewater treatment unit; at updated plant - US | 3.0408e-05 | m3 H2O | Water Use (WU) - m3 H2O | Base_High_High_Upgraded_Water Use (WU) - m3 H2O_Gravity Belt Thickener; wastewater treatment unit; at updated plant - US_Base_With Amendment_Aerated Static Pile
| Aerated Static Pile | Base_With Amendment | High_High | Base | Upgraded |  | 1.64% | Wet Well and Sump Station; wastewater treatment unit; at updated plant - US | 1.7507e-05 | m3 H2O | Water Use (WU) - m3 H2O | Base_High_High_Upgraded_Water Use (WU) - m3 H2O_Wet Well and Sump Station; wastewater treatment unit; at updated plant - US_Base_With Amendment_Aerated Static Pile
| Aerated Static Pile | Base_With Amendment | High_High | Base | Upgraded |  | 0.66% | Blend Tank; wastewater treatment unit; at updated plant - US | 7.018e-06 | m3 H2O | Water Use (WU) - m3 H2O | Base_High_High_Upgraded_Water Use (WU) - m3 H2O_Blend Tank; wastewater treatment unit; at updated plant - US_Base_With Amendment_Aerated Static Pile
| Aerated Static Pile | Base_With Amendment | High_High | Base | Upgraded |  | 0.47% | Wastewater collection; operation and infrastructure; m3 wastewater | 5.0609e-06 | m3 H2O | Water Use (WU) - m3 H2O | Base_High_High_Upgraded_Water Use (WU) - m3 H2O_Wastewater collection; operation and infrastructure; m3 wastewater_Base_With Amendment_Aerated Static Pile
| Aerated Static Pile | Base_With Amendment | High_High | Base | Upgraded |  | 0.07% | ClearCove SCP; wastewater treatment unit; at updated plant - US | 7.6697e-07 | m3 H2O | Water Use (WU) - m3 H2O | Base_High_High_Upgraded_Water Use (WU) - m3 H2O_ClearCove SCP; wastewater treatment unit; at updated plant - US_Base_With Amendment_Aerated Static Pile
| Aerated Static Pile | Base_With Amendment | High_High | Base | Upgraded |  | -25.19% | Anaerobic Digestion; wastewater treatment unit; at updated plant - US | -0.00027 | m3 H2O | Water Use (WU) - m3 H2O | Base_High_High_Upgraded_Water Use (WU) - m3 H2O_Anaerobic Digestion; wastewater treatment unit; at updated plant - US_Base_With Amendment_Aerated Static Pile
| Aerated Static Pile | Base_With Amendment | High_High | Base | Upgraded |  | -192.4% | Land application of compost; wastewater treatment unit; at updated plant - US | -0.00206 | m3 H2O | Water Use (WU) - m3 H2O | Base_High_High_Upgraded_Water Use (WU) - m3 H2O_Land application of compost; wastewater treatment unit; at updated plant - US_Base_With Amendment_Aerated Static Pile
[6 empty] | Contribution |  | Process | Amount | Unit |  | ____Process__
| Aerated Static Pile | Base_With Amendment | Base_Low | Low | Upgraded |  | 33.64% | Aeration Tanks; wastewater treatment unit; at updated plant - US | 0.01722 | kg SO2 eq | Acidification Potential (AP) - kg SO2 eq | Low_Base_Low_Upgraded_Acidification Potential (AP) - kg SO2 eq_Aeration Tanks; wastewater treatment unit; at updated plant - US_Base_With Amendment_Aerated Static Pile
| Aerated Static Pile | Base_With Amendment | Base_Low | Low | Upgraded |  | 13.51% | Biosolids composting; aerated static pile; wastewater treatment unit; at updated plant - US | 0.00692 | kg SO2 eq | Acidification Potential (AP) - kg SO2 eq | Low_Base_Low_Upgraded_Acidification Potential (AP) - kg SO2 eq_Biosolids composting; aerated static pile; wastewater treatment unit; at updated plant - US_Base_With Amendment_Aerated Static Pile
| Aerated Static Pile | Base_With Amendment | Base_Low | Low | Upgraded |  | 9.73% | Clear Cove Primary Clarification; wastewater treatment unit; at updated plant - US | 0.00498 | kg SO2 eq | Acidification Potential (AP) - kg SO2 eq | Low_Base_Low_Upgraded_Acidification Potential (AP) - kg SO2 eq_Clear Cove Primary Clarification; wastewater treatment unit; at updated plant - US_Base_With Amendment_Aerated Static Pile
| Aerated Static Pile | Base_With Amendment | Base_Low | Low | Upgraded |  | 8.46% | Pre-Anoxic & Swing tank; wastewater treatment unit; at updated plant - US | 0.00433 | kg SO2 eq | Acidification Potential (AP) - kg SO2 eq | Low_Base_Low_Upgraded_Acidification Potential (AP) - kg SO2 eq_Pre-Anoxic & Swing tank; wastewater treatment unit; at updated plant - US_Base_With Amendment_Aerated Static Pile
| Aerated Static Pile | Base_With Amendment | Base_Low | Low | Upgraded |  | 6.74% | Wet Well and Sump Station; wastewater treatment unit; at updated plant - US | 0.00345 | kg SO2 eq | Acidification Potential (AP) - kg SO2 eq | Low_Base_Low_Upgraded_Acidification Potential (AP) - kg SO2 eq_Wet Well and Sump Station; wastewater treatment unit; at updated plant - US_Base_With Amendment_Aerated Static Pile
| Aerated Static Pile | Base_With Amendment | Base_Low | Low | Upgraded |  | 6.45% | Land application of compost; wastewater treatment unit; at updated plant - US | 0.0033 | kg SO2 eq | Acidification Potential (AP) - kg SO2 eq | Low_Base_Low_Upgraded_Acidification Potential (AP) - kg SO2 eq_Land application of compost; wastewater treatment unit; at updated plant - US_Base_With Amendment_Aerated Static Pile
| Aerated Static Pile | Base_With Amendment | Base_Low | Low | Upgraded |  | 5.07% | Anaerobic Digestion; wastewater treatment unit; at updated plant - US | 0.0026 | kg SO2 eq | Acidification Potential (AP) - kg SO2 eq | Low_Base_Low_Upgraded_Acidification Potential (AP) - kg SO2 eq_Anaerobic Digestion; wastewater treatment unit; at updated plant - US_Base_With Amendment_Aerated Static Pile
| Aerated Static Pile | Base_With Amendment | Base_Low | Low | Upgraded |  | 4.64% | Waste Receiving and Holding; wastewater treatment unit; at updated plant - US | 0.00238 | kg SO2 eq | Acidification Potential (AP) - kg SO2 eq | Low_Base_Low_Upgraded_Acidification Potential (AP) - kg SO2 eq_Waste Receiving and Holding; wastewater treatment unit; at updated plant - US_Base_With Amendment_Aerated Static Pile
| Aerated Static Pile | Base_With Amendment | Base_Low | Low | Upgraded |  | 4.04% | Influent Pump Station; wastewater treatment unit; at updated plant - US | 0.00207 | kg SO2 eq | Acidification Potential (AP) - kg SO2 eq | Low_Base_Low_Upgraded_Acidification Potential (AP) - kg SO2 eq_Influent Pump Station; wastewater treatment unit; at updated plant - US_Base_With Amendment_Aerated Static Pile
| Aerated Static Pile | Base_With Amendment | Base_Low | Low | Upgraded |  | 2.41% | Wastewater collection; operation and infrastructure; m3 wastewater | 0.00123 | kg SO2 eq | Acidification Potential (AP) - kg SO2 eq | Low_Base_Low_Upgraded_Acidification Potential (AP) - kg SO2 eq_Wastewater collection; operation and infrastructure; m3 wastewater_Base_With Amendment_Aerated Static Pile
| Aerated Static Pile | Base_With Amendment | Base_Low | Low | Upgraded |  | 1.67% | Belt filter press; wastewater treatment unit; at updated plant - US | 0.00086 | kg SO2 eq | Acidification Potential (AP) - kg SO2 eq | Low_Base_Low_Upgraded_Acidification Potential (AP) - kg SO2 eq_Belt filter press; wastewater treatment unit; at updated plant - US_Base_With Amendment_Aerated Static Pile
| Aerated Static Pile | Base_With Amendment | Base_Low | Low | Upgraded |  | 1.38% | Gravity Belt Thickener; wastewater treatment unit; at updated plant - US | 0.0007 | kg SO2 eq | Acidification Potential (AP) - kg SO2 eq | Low_Base_Low_Upgraded_Acidification Potential (AP) - kg SO2 eq_Gravity Belt Thickener; wastewater treatment unit; at updated plant - US_Base_With Amendment_Aerated Static Pile
| Aerated Static Pile | Base_With Amendment | Base_Low | Low | Upgraded |  | 1.01% | Blend Tank; wastewater treatment unit; at updated plant - US | 0.00052 | kg SO2 eq | Acidification Potential (AP) - kg SO2 eq | Low_Base_Low_Upgraded_Acidification Potential (AP) - kg SO2 eq_Blend Tank; wastewater treatment unit; at updated plant - US_Base_With Amendment_Aerated Static Pile
| Aerated Static Pile | Base_With Amendment | Base_Low | Low | Upgraded |  | 0.68% | Effluent release; wastewater treatment unit; at surface water; m3 wastewater - US | 0.00035 | kg SO2 eq | Acidification Potential (AP) - kg SO2 eq | Low_Base_Low_Upgraded_Acidification Potential (AP) - kg SO2 eq_Effluent release; wastewater treatment unit; at surface water; m3 wastewater - US_Base_With Amendment_Aerated Static Pile
| Aerated Static Pile | Base_With Amendment | Base_Low | Low | Upgraded |  | 0.5% | ClearCove SCP; wastewater treatment unit; at updated plant - US | 0.00026 | kg SO2 eq | Acidification Potential (AP) - kg SO2 eq | Low_Base_Low_Upgraded_Acidification Potential (AP) - kg SO2 eq_ClearCove SCP; wastewater treatment unit; at updated plant - US_Base_With Amendment_Aerated Static Pile
| Aerated Static Pile | Base_With Amendment | Base_Low | Low | Upgraded |  | 0.08% | Control Building; at upgraded wastewater treatment plant - US | 4.0355e-05 | kg SO2 eq | Acidification Potential (AP) - kg SO2 eq | Low_Base_Low_Upgraded_Acidification Potential (AP) - kg SO2 eq_Control Building; at upgraded wastewater treatment plant - US_Base_With Amendment_Aerated Static Pile
[6 empty] | Contribution |  | Process | Amount | Unit |  | ____Process__
| Aerated Static Pile | Base_With Amendment | Base_Low | Low | Upgraded |  | 22.65% | Aeration Tanks; wastewater treatment unit; at updated plant - US | 3.533 | MJ | Cumulative Energy Demand (CED) - MJ | Low_Base_Low_Upgraded_Cumulative Energy Demand (CED) - MJ_Aeration Tanks; wastewater treatment unit; at updated plant - US_Base_With Amendment_Aerated Static Pile
| Aerated Static Pile | Base_With Amendment | Base_Low | Low | Upgraded |  | 22.43% | Waste Receiving and Holding; wastewater treatment unit; at updated plant - US | 3.4983 | MJ | Cumulative Energy Demand (CED) - MJ | Low_Base_Low_Upgraded_Cumulative Energy Demand (CED) - MJ_Waste Receiving and Holding; wastewater treatment unit; at updated plant - US_Base_With Amendment_Aerated Static Pile
| Aerated Static Pile | Base_With Amendment | Base_Low | Low | Upgraded |  | 17.52% | Anaerobic Digestion; wastewater treatment unit; at updated plant - US | 2.7332 | MJ | Cumulative Energy Demand (CED) - MJ | Low_Base_Low_Upgraded_Cumulative Energy Demand (CED) - MJ_Anaerobic Digestion; wastewater treatment unit; at updated plant - US_Base_With Amendment_Aerated Static Pile
| Aerated Static Pile | Base_With Amendment | Base_Low | Low | Upgraded |  | 8.89% | Biosolids composting; aerated static pile; wastewater treatment unit; at updated plant - US | 1.3867 | MJ | Cumulative Energy Demand (CED) - MJ | Low_Base_Low_Upgraded_Cumulative Energy Demand (CED) - MJ_Biosolids composting; aerated static pile; wastewater treatment unit; at updated plant - US_Base_With Amendment_Aerated Static Pile
| Aerated Static Pile | Base_With Amendment | Base_Low | Low | Upgraded |  | 7.45% | Clear Cove Primary Clarification; wastewater treatment unit; at updated plant - US | 1.1629 | MJ | Cumulative Energy Demand (CED) - MJ | Low_Base_Low_Upgraded_Cumulative Energy Demand (CED) - MJ_Clear Cove Primary Clarification; wastewater treatment unit; at updated plant - US_Base_With Amendment_Aerated Static Pile
| Aerated Static Pile | Base_With Amendment | Base_Low | Low | Upgraded |  | 5.67% | Pre-Anoxic & Swing tank; wastewater treatment unit; at updated plant - US | 0.88417 | MJ | Cumulative Energy Demand (CED) - MJ | Low_Base_Low_Upgraded_Cumulative Energy Demand (CED) - MJ_Pre-Anoxic & Swing tank; wastewater treatment unit; at updated plant - US_Base_With Amendment_Aerated Static Pile
| Aerated Static Pile | Base_With Amendment | Base_Low | Low | Upgraded |  | 5.66% | Influent Pump Station; wastewater treatment unit; at updated plant - US | 0.88297 | MJ | Cumulative Energy Demand (CED) - MJ | Low_Base_Low_Upgraded_Cumulative Energy Demand (CED) - MJ_Influent Pump Station; wastewater treatment unit; at updated plant - US_Base_With Amendment_Aerated Static Pile
| Aerated Static Pile | Base_With Amendment | Base_Low | Low | Upgraded |  | 4.46% | Wet Well and Sump Station; wastewater treatment unit; at updated plant - US | 0.69645 | MJ | Cumulative Energy Demand (CED) - MJ | Low_Base_Low_Upgraded_Cumulative Energy Demand (CED) - MJ_Wet Well and Sump Station; wastewater treatment unit; at updated plant - US_Base_With Amendment_Aerated Static Pile
| Aerated Static Pile | Base_With Amendment | Base_Low | Low | Upgraded |  | 2.14% | Gravity Belt Thickener; wastewater treatment unit; at updated plant - US | 0.33404 | MJ | Cumulative Energy Demand (CED) - MJ | Low_Base_Low_Upgraded_Cumulative Energy Demand (CED) - MJ_Gravity Belt Thickener; wastewater treatment unit; at updated plant - US_Base_With Amendment_Aerated Static Pile
| Aerated Static Pile | Base_With Amendment | Base_Low | Low | Upgraded |  | 2.05% | Belt filter press; wastewater treatment unit; at updated plant - US | 0.32009 | MJ | Cumulative Energy Demand (CED) - MJ | Low_Base_Low_Upgraded_Cumulative Energy Demand (CED) - MJ_Belt filter press; wastewater treatment unit; at updated plant - US_Base_With Amendment_Aerated Static Pile
| Aerated Static Pile | Base_With Amendment | Base_Low | Low | Upgraded |  | 1.64% | Wastewater collection; operation and infrastructure; m3 wastewater | 0.25606 | MJ | Cumulative Energy Demand (CED) - MJ | Low_Base_Low_Upgraded_Cumulative Energy Demand (CED) - MJ_Wastewater collection; operation and infrastructure; m3 wastewater_Base_With Amendment_Aerated Static Pile
| Aerated Static Pile | Base_With Amendment | Base_Low | Low | Upgraded |  | 0.94% | Control Building; at upgraded wastewater treatment plant - US | 0.14599 | MJ | Cumulative Energy Demand (CED) - MJ | Low_Base_Low_Upgraded_Cumulative Energy Demand (CED) - MJ_Control Building; at upgraded wastewater treatment plant - US_Base_With Amendment_Aerated Static Pile
| Aerated Static Pile | Base_With Amendment | Base_Low | Low | Upgraded |  | 0.85% | Effluent release; wastewater treatment unit; at surface water; m3 wastewater - US | 0.13321 | MJ | Cumulative Energy Demand (CED) - MJ | Low_Base_Low_Upgraded_Cumulative Energy Demand (CED) - MJ_Effluent release; wastewater treatment unit; at surface water; m3 wastewater - US_Base_With Amendment_Aerated Static Pile
| Aerated Static Pile | Base_With Amendment | Base_Low | Low | Upgraded |  | 0.68% | Blend Tank; wastewater treatment unit; at updated plant - US | 0.10638 | MJ | Cumulative Energy Demand (CED) - MJ | Low_Base_Low_Upgraded_Cumulative Energy Demand (CED) - MJ_Blend Tank; wastewater treatment unit; at updated plant - US_Base_With Amendment_Aerated Static Pile
| Aerated Static Pile | Base_With Amendment | Base_Low | Low | Upgraded |  | 0.33% | ClearCove SCP; wastewater treatment unit; at updated plant - US | 0.05093 | MJ | Cumulative Energy Demand (CED) - MJ | Low_Base_Low_Upgraded_Cumulative Energy Demand (CED) - MJ_ClearCove SCP; wastewater treatment unit; at updated plant - US_Base_With Amendment_Aerated Static Pile
| Aerated Static Pile | Base_With Amendment | Base_Low | Low | Upgraded |  | -3.37% | Land application of compost; wastewater treatment unit; at updated plant - US | -0.52513 | MJ | Cumulative Energy Demand (CED) - MJ | Low_Base_Low_Upgraded_Cumulative Energy Demand (CED) - MJ_Land application of compost; wastewater treatment unit; at updated plant - US_Base_With Amendment_Aerated Static Pile
[6 empty] | Contribution |  | Process | Amount | Unit |  | ____Process__
| Aerated Static Pile | Base_With Amendment | Base_Low | Low | Upgraded |  | 73.06% | Effluent release; wastewater treatment unit; at surface water; m3 wastewater - US | 0.01161 | kg N eq | Eutrophication Potential (EP) - kg N eq | Low_Base_Low_Upgraded_Eutrophication Potential (EP) - kg N eq_Effluent release; wastewater treatment unit; at surface water; m3 wastewater - US_Base_With Amendment_Aerated Static Pile
| Aerated Static Pile | Base_With Amendment | Base_Low | Low | Upgraded |  | 14.86% | Land application of compost; wastewater treatment unit; at updated plant - US | 0.00236 | kg N eq | Eutrophication Potential (EP) - kg N eq | Low_Base_Low_Upgraded_Eutrophication Potential (EP) - kg N eq_Land application of compost; wastewater treatment unit; at updated plant - US_Base_With Amendment_Aerated Static Pile
| Aerated Static Pile | Base_With Amendment | Base_Low | Low | Upgraded |  | 3.44% | Aeration Tanks; wastewater treatment unit; at updated plant - US | 0.00055 | kg N eq | Eutrophication Potential (EP) - kg N eq | Low_Base_Low_Upgraded_Eutrophication Potential (EP) - kg N eq_Aeration Tanks; wastewater treatment unit; at updated plant - US_Base_With Amendment_Aerated Static Pile
| Aerated Static Pile | Base_With Amendment | Base_Low | Low | Upgraded |  | 1.57% | Influent Pump Station; wastewater treatment unit; at updated plant - US | 0.00025 | kg N eq | Eutrophication Potential (EP) - kg N eq | Low_Base_Low_Upgraded_Eutrophication Potential (EP) - kg N eq_Influent Pump Station; wastewater treatment unit; at updated plant - US_Base_With Amendment_Aerated Static Pile
| Aerated Static Pile | Base_With Amendment | Base_Low | Low | Upgraded |  | 1.34% | Biosolids composting; aerated static pile; wastewater treatment unit; at updated plant - US | 0.00021 | kg N eq | Eutrophication Potential (EP) - kg N eq | Low_Base_Low_Upgraded_Eutrophication Potential (EP) - kg N eq_Biosolids composting; aerated static pile; wastewater treatment unit; at updated plant - US_Base_With Amendment_Aerated Static Pile
| Aerated Static Pile | Base_With Amendment | Base_Low | Low | Upgraded |  | 1.25% | Clear Cove Primary Clarification; wastewater treatment unit; at updated plant - US | 0.0002 | kg N eq | Eutrophication Potential (EP) - kg N eq | Low_Base_Low_Upgraded_Eutrophication Potential (EP) - kg N eq_Clear Cove Primary Clarification; wastewater treatment unit; at updated plant - US_Base_With Amendment_Aerated Static Pile
| Aerated Static Pile | Base_With Amendment | Base_Low | Low | Upgraded |  | 1.03% | Waste Receiving and Holding; wastewater treatment unit; at updated plant - US | 0.00016 | kg N eq | Eutrophication Potential (EP) - kg N eq | Low_Base_Low_Upgraded_Eutrophication Potential (EP) - kg N eq_Waste Receiving and Holding; wastewater treatment unit; at updated plant - US_Base_With Amendment_Aerated Static Pile
| Aerated Static Pile | Base_With Amendment | Base_Low | Low | Upgraded |  | 0.85% | Pre-Anoxic & Swing tank; wastewater treatment unit; at updated plant - US | 0.00014 | kg N eq | Eutrophication Potential (EP) - kg N eq | Low_Base_Low_Upgraded_Eutrophication Potential (EP) - kg N eq_Pre-Anoxic & Swing tank; wastewater treatment unit; at updated plant - US_Base_With Amendment_Aerated Static Pile
| Aerated Static Pile | Base_With Amendment | Base_Low | Low | Upgraded |  | 0.68% | Wet Well and Sump Station; wastewater treatment unit; at updated plant - US | 0.00011 | kg N eq | Eutrophication Potential (EP) - kg N eq | Low_Base_Low_Upgraded_Eutrophication Potential (EP) - kg N eq_Wet Well and Sump Station; wastewater treatment unit; at updated plant - US_Base_With Amendment_Aerated Static Pile
| Aerated Static Pile | Base_With Amendment | Base_Low | Low | Upgraded |  | 0.58% | Anaerobic Digestion; wastewater treatment unit; at updated plant - US | 9.1798e-05 | kg N eq | Eutrophication Potential (EP) - kg N eq | Low_Base_Low_Upgraded_Eutrophication Potential (EP) - kg N eq_Anaerobic Digestion; wastewater treatment unit; at updated plant - US_Base_With Amendment_Aerated Static Pile
| Aerated Static Pile | Base_With Amendment | Base_Low | Low | Upgraded |  | 0.38% | Gravity Belt Thickener; wastewater treatment unit; at updated plant - US | 6.059e-05 | kg N eq | Eutrophication Potential (EP) - kg N eq | Low_Base_Low_Upgraded_Eutrophication Potential (EP) - kg N eq_Gravity Belt Thickener; wastewater treatment unit; at updated plant - US_Base_With Amendment_Aerated Static Pile
| Aerated Static Pile | Base_With Amendment | Base_Low | Low | Upgraded |  | 0.35% | Belt filter press; wastewater treatment unit; at updated plant - US | 5.6229e-05 | kg N eq | Eutrophication Potential (EP) - kg N eq | Low_Base_Low_Upgraded_Eutrophication Potential (EP) - kg N eq_Belt filter press; wastewater treatment unit; at updated plant - US_Base_With Amendment_Aerated Static Pile
| Aerated Static Pile | Base_With Amendment | Base_Low | Low | Upgraded |  | 0.24% | Wastewater collection; operation and infrastructure; m3 wastewater | 3.756e-05 | kg N eq | Eutrophication Potential (EP) - kg N eq | Low_Base_Low_Upgraded_Eutrophication Potential (EP) - kg N eq_Wastewater collection; operation and infrastructure; m3 wastewater_Base_With Amendment_Aerated Static Pile
| Aerated Static Pile | Base_With Amendment | Base_Low | Low | Upgraded |  | 0.23% | Control Building; at upgraded wastewater treatment plant - US | 3.6875e-05 | kg N eq | Eutrophication Potential (EP) - kg N eq | Low_Base_Low_Upgraded_Eutrophication Potential (EP) - kg N eq_Control Building; at upgraded wastewater treatment plant - US_Base_With Amendment_Aerated Static Pile
| Aerated Static Pile | Base_With Amendment | Base_Low | Low | Upgraded |  | 0.1% | Blend Tank; wastewater treatment unit; at updated plant - US | 1.6216e-05 | kg N eq | Eutrophication Potential (EP) - kg N eq | Low_Base_Low_Upgraded_Eutrophication Potential (EP) - kg N eq_Blend Tank; wastewater treatment unit; at updated plant - US_Base_With Amendment_Aerated Static Pile
| Aerated Static Pile | Base_With Amendment | Base_Low | Low | Upgraded |  | 0.05% | ClearCove SCP; wastewater treatment unit; at updated plant - US | 7.7567e-06 | kg N eq | Eutrophication Potential (EP) - kg N eq | Low_Base_Low_Upgraded_Eutrophication Potential (EP) - kg N eq_ClearCove SCP; wastewater treatment unit; at updated plant - US_Base_With Amendment_Aerated Static Pile
[6 empty] | Contribution |  | Process | Amount | Unit |  | ____Process__
| Aerated Static Pile | Base_With Amendment | Base_Low | Low | Upgraded |  | 25.34% | Waste Receiving and Holding; wastewater treatment unit; at updated plant - US | 0.07917 | kg oil eq | Fossil Depletion Potential (FDP) - kg oil eq | Low_Base_Low_Upgraded_Fossil Depletion Potential (FDP) - kg oil eq_Waste Receiving and Holding; wastewater treatment unit; at updated plant - US_Base_With Amendment_Aerated Static Pile
| Aerated Static Pile | Base_With Amendment | Base_Low | Low | Upgraded |  | 20.35% | Aeration Tanks; wastewater treatment unit; at updated plant - US | 0.06359 | kg oil eq | Fossil Depletion Potential (FDP) - kg oil eq | Low_Base_Low_Upgraded_Fossil Depletion Potential (FDP) - kg oil eq_Aeration Tanks; wastewater treatment unit; at updated plant - US_Base_With Amendment_Aerated Static Pile
| Aerated Static Pile | Base_With Amendment | Base_Low | Low | Upgraded |  | 19.78% | Anaerobic Digestion; wastewater treatment unit; at updated plant - US | 0.06181 | kg oil eq | Fossil Depletion Potential (FDP) - kg oil eq | Low_Base_Low_Upgraded_Fossil Depletion Potential (FDP) - kg oil eq_Anaerobic Digestion; wastewater treatment unit; at updated plant - US_Base_With Amendment_Aerated Static Pile
| Aerated Static Pile | Base_With Amendment | Base_Low | Low | Upgraded |  | 8% | Biosolids composting; aerated static pile; wastewater treatment unit; at updated plant - US | 0.02499 | kg oil eq | Fossil Depletion Potential (FDP) - kg oil eq | Low_Base_Low_Upgraded_Fossil Depletion Potential (FDP) - kg oil eq_Biosolids composting; aerated static pile; wastewater treatment unit; at updated plant - US_Base_With Amendment_Aerated Static Pile
| Aerated Static Pile | Base_With Amendment | Base_Low | Low | Upgraded |  | 6.74% | Clear Cove Primary Clarification; wastewater treatment unit; at updated plant - US | 0.02105 | kg oil eq | Fossil Depletion Potential (FDP) - kg oil eq | Low_Base_Low_Upgraded_Fossil Depletion Potential (FDP) - kg oil eq_Clear Cove Primary Clarification; wastewater treatment unit; at updated plant - US_Base_With Amendment_Aerated Static Pile
| Aerated Static Pile | Base_With Amendment | Base_Low | Low | Upgraded |  | 5.1% | Pre-Anoxic & Swing tank; wastewater treatment unit; at updated plant - US | 0.01592 | kg oil eq | Fossil Depletion Potential (FDP) - kg oil eq | Low_Base_Low_Upgraded_Fossil Depletion Potential (FDP) - kg oil eq_Pre-Anoxic & Swing tank; wastewater treatment unit; at updated plant - US_Base_With Amendment_Aerated Static Pile
| Aerated Static Pile | Base_With Amendment | Base_Low | Low | Upgraded |  | 4.83% | Influent Pump Station; wastewater treatment unit; at updated plant - US | 0.01509 | kg oil eq | Fossil Depletion Potential (FDP) - kg oil eq | Low_Base_Low_Upgraded_Fossil Depletion Potential (FDP) - kg oil eq_Influent Pump Station; wastewater treatment unit; at updated plant - US_Base_With Amendment_Aerated Static Pile
| Aerated Static Pile | Base_With Amendment | Base_Low | Low | Upgraded |  | 4% | Wet Well and Sump Station; wastewater treatment unit; at updated plant - US | 0.01249 | kg oil eq | Fossil Depletion Potential (FDP) - kg oil eq | Low_Base_Low_Upgraded_Fossil Depletion Potential (FDP) - kg oil eq_Wet Well and Sump Station; wastewater treatment unit; at updated plant - US_Base_With Amendment_Aerated Static Pile
| Aerated Static Pile | Base_With Amendment | Base_Low | Low | Upgraded |  | 2.21% | Gravity Belt Thickener; wastewater treatment unit; at updated plant - US | 0.00692 | kg oil eq | Fossil Depletion Potential (FDP) - kg oil eq | Low_Base_Low_Upgraded_Fossil Depletion Potential (FDP) - kg oil eq_Gravity Belt Thickener; wastewater treatment unit; at updated plant - US_Base_With Amendment_Aerated Static Pile
| Aerated Static Pile | Base_With Amendment | Base_Low | Low | Upgraded |  | 2.07% | Belt filter press; wastewater treatment unit; at updated plant - US | 0.00645 | kg oil eq | Fossil Depletion Potential (FDP) - kg oil eq | Low_Base_Low_Upgraded_Fossil Depletion Potential (FDP) - kg oil eq_Belt filter press; wastewater treatment unit; at updated plant - US_Base_With Amendment_Aerated Static Pile
| Aerated Static Pile | Base_With Amendment | Base_Low | Low | Upgraded |  | 1.44% | Wastewater collection; operation and infrastructure; m3 wastewater | 0.0045 | kg oil eq | Fossil Depletion Potential (FDP) - kg oil eq | Low_Base_Low_Upgraded_Fossil Depletion Potential (FDP) - kg oil eq_Wastewater collection; operation and infrastructure; m3 wastewater_Base_With Amendment_Aerated Static Pile
| Aerated Static Pile | Base_With Amendment | Base_Low | Low | Upgraded |  | 0.9% | Control Building; at upgraded wastewater treatment plant - US | 0.0028 | kg oil eq | Fossil Depletion Potential (FDP) - kg oil eq | Low_Base_Low_Upgraded_Fossil Depletion Potential (FDP) - kg oil eq_Control Building; at upgraded wastewater treatment plant - US_Base_With Amendment_Aerated Static Pile
| Aerated Static Pile | Base_With Amendment | Base_Low | Low | Upgraded |  | 0.76% | Effluent release; wastewater treatment unit; at surface water; m3 wastewater - US | 0.00236 | kg oil eq | Fossil Depletion Potential (FDP) - kg oil eq | Low_Base_Low_Upgraded_Fossil Depletion Potential (FDP) - kg oil eq_Effluent release; wastewater treatment unit; at surface water; m3 wastewater - US_Base_With Amendment_Aerated Static Pile
| Aerated Static Pile | Base_With Amendment | Base_Low | Low | Upgraded |  | 0.61% | Blend Tank; wastewater treatment unit; at updated plant - US | 0.00192 | kg oil eq | Fossil Depletion Potential (FDP) - kg oil eq | Low_Base_Low_Upgraded_Fossil Depletion Potential (FDP) - kg oil eq_Blend Tank; wastewater treatment unit; at updated plant - US_Base_With Amendment_Aerated Static Pile
| Aerated Static Pile | Base_With Amendment | Base_Low | Low | Upgraded |  | 0.29% | ClearCove SCP; wastewater treatment unit; at updated plant - US | 0.00091 | kg oil eq | Fossil Depletion Potential (FDP) - kg oil eq | Low_Base_Low_Upgraded_Fossil Depletion Potential (FDP) - kg oil eq_ClearCove SCP; wastewater treatment unit; at updated plant - US_Base_With Amendment_Aerated Static Pile
| Aerated Static Pile | Base_With Amendment | Base_Low | Low | Upgraded |  | -2.4% | Land application of compost; wastewater treatment unit; at updated plant - US | -0.0075 | kg oil eq | Fossil Depletion Potential (FDP) - kg oil eq | Low_Base_Low_Upgraded_Fossil Depletion Potential (FDP) - kg oil eq_Land application of compost; wastewater treatment unit; at updated plant - US_Base_With Amendment_Aerated Static Pile
[6 empty] | Contribution |  | Process | Amount | Unit |  | ____Process__
| Aerated Static Pile | Base_With Amendment | Base_Low | Low | Upgraded |  | 44.01% | Pre-Anoxic & Swing tank; wastewater treatment unit; at updated plant - US | 0.2428 | kg CO2 eq | Global Warming Potential (GWP) - kg CO2 eq | Low_Base_Low_Upgraded_Global Warming Potential (GWP) - kg CO2 eq_Pre-Anoxic & Swing tank; wastewater treatment unit; at updated plant - US_Base_With Amendment_Aerated Static Pile
| Aerated Static Pile | Base_With Amendment | Base_Low | Low | Upgraded |  | 31.8% | Anaerobic Digestion; wastewater treatment unit; at updated plant - US | 0.17545 | kg CO2 eq | Global Warming Potential (GWP) - kg CO2 eq | Low_Base_Low_Upgraded_Global Warming Potential (GWP) - kg CO2 eq_Anaerobic Digestion; wastewater treatment unit; at updated plant - US_Base_With Amendment_Aerated Static Pile
| Aerated Static Pile | Base_With Amendment | Base_Low | Low | Upgraded |  | 30.49% | Aeration Tanks; wastewater treatment unit; at updated plant - US | 0.16822 | kg CO2 eq | Global Warming Potential (GWP) - kg CO2 eq | Low_Base_Low_Upgraded_Global Warming Potential (GWP) - kg CO2 eq_Aeration Tanks; wastewater treatment unit; at updated plant - US_Base_With Amendment_Aerated Static Pile
| Aerated Static Pile | Base_With Amendment | Base_Low | Low | Upgraded |  | 23.63% | Biosolids composting; aerated static pile; wastewater treatment unit; at updated plant - US | 0.13038 | kg CO2 eq | Global Warming Potential (GWP) - kg CO2 eq | Low_Base_Low_Upgraded_Global Warming Potential (GWP) - kg CO2 eq_Biosolids composting; aerated static pile; wastewater treatment unit; at updated plant - US_Base_With Amendment_Aerated Static Pile
| Aerated Static Pile | Base_With Amendment | Base_Low | Low | Upgraded |  | 18.56% | Waste Receiving and Holding; wastewater treatment unit; at updated plant - US | 0.10241 | kg CO2 eq | Global Warming Potential (GWP) - kg CO2 eq | Low_Base_Low_Upgraded_Global Warming Potential (GWP) - kg CO2 eq_Waste Receiving and Holding; wastewater treatment unit; at updated plant - US_Base_With Amendment_Aerated Static Pile
| Aerated Static Pile | Base_With Amendment | Base_Low | Low | Upgraded |  | 10.35% | Clear Cove Primary Clarification; wastewater treatment unit; at updated plant - US | 0.05708 | kg CO2 eq | Global Warming Potential (GWP) - kg CO2 eq | Low_Base_Low_Upgraded_Global Warming Potential (GWP) - kg CO2 eq_Clear Cove Primary Clarification; wastewater treatment unit; at updated plant - US_Base_With Amendment_Aerated Static Pile
| Aerated Static Pile | Base_With Amendment | Base_Low | Low | Upgraded |  | 9.54% | Effluent release; wastewater treatment unit; at surface water; m3 wastewater - US | 0.05264 | kg CO2 eq | Global Warming Potential (GWP) - kg CO2 eq | Low_Base_Low_Upgraded_Global Warming Potential (GWP) - kg CO2 eq_Effluent release; wastewater treatment unit; at surface water; m3 wastewater - US_Base_With Amendment_Aerated Static Pile
| Aerated Static Pile | Base_With Amendment | Base_Low | Low | Upgraded |  | 9.15% | Influent Pump Station; wastewater treatment unit; at updated plant - US | 0.0505 | kg CO2 eq | Global Warming Potential (GWP) - kg CO2 eq | Low_Base_Low_Upgraded_Global Warming Potential (GWP) - kg CO2 eq_Influent Pump Station; wastewater treatment unit; at updated plant - US_Base_With Amendment_Aerated Static Pile
| Aerated Static Pile | Base_With Amendment | Base_Low | Low | Upgraded |  | 6.03% | Wet Well and Sump Station; wastewater treatment unit; at updated plant - US | 0.03326 | kg CO2 eq | Global Warming Potential (GWP) - kg CO2 eq | Low_Base_Low_Upgraded_Global Warming Potential (GWP) - kg CO2 eq_Wet Well and Sump Station; wastewater treatment unit; at updated plant - US_Base_With Amendment_Aerated Static Pile
| Aerated Static Pile | Base_With Amendment | Base_Low | Low | Upgraded |  | 2.64% | Gravity Belt Thickener; wastewater treatment unit; at updated plant - US | 0.01455 | kg CO2 eq | Global Warming Potential (GWP) - kg CO2 eq | Low_Base_Low_Upgraded_Global Warming Potential (GWP) - kg CO2 eq_Gravity Belt Thickener; wastewater treatment unit; at updated plant - US_Base_With Amendment_Aerated Static Pile
| Aerated Static Pile | Base_With Amendment | Base_Low | Low | Upgraded |  | 2.57% | Belt filter press; wastewater treatment unit; at updated plant - US | 0.01418 | kg CO2 eq | Global Warming Potential (GWP) - kg CO2 eq | Low_Base_Low_Upgraded_Global Warming Potential (GWP) - kg CO2 eq_Belt filter press; wastewater treatment unit; at updated plant - US_Base_With Amendment_Aerated Static Pile
| Aerated Static Pile | Base_With Amendment | Base_Low | Low | Upgraded |  | 2.45% | Wastewater collection; operation and infrastructure; m3 wastewater | 0.01351 | kg CO2 eq | Global Warming Potential (GWP) - kg CO2 eq | Low_Base_Low_Upgraded_Global Warming Potential (GWP) - kg CO2 eq_Wastewater collection; operation and infrastructure; m3 wastewater_Base_With Amendment_Aerated Static Pile
| Aerated Static Pile | Base_With Amendment | Base_Low | Low | Upgraded |  | 1.5% | Control Building; at upgraded wastewater treatment plant - US | 0.0083 | kg CO2 eq | Global Warming Potential (GWP) - kg CO2 eq | Low_Base_Low_Upgraded_Global Warming Potential (GWP) - kg CO2 eq_Control Building; at upgraded wastewater treatment plant - US_Base_With Amendment_Aerated Static Pile
| Aerated Static Pile | Base_With Amendment | Base_Low | Low | Upgraded |  | 0.91% | Blend Tank; wastewater treatment unit; at updated plant - US | 0.00504 | kg CO2 eq | Global Warming Potential (GWP) - kg CO2 eq | Low_Base_Low_Upgraded_Global Warming Potential (GWP) - kg CO2 eq_Blend Tank; wastewater treatment unit; at updated plant - US_Base_With Amendment_Aerated Static Pile
| Aerated Static Pile | Base_With Amendment | Base_Low | Low | Upgraded |  | 0.44% | ClearCove SCP; wastewater treatment unit; at updated plant - US | 0.00241 | kg CO2 eq | Global Warming Potential (GWP) - kg CO2 eq | Low_Base_Low_Upgraded_Global Warming Potential (GWP) - kg CO2 eq_ClearCove SCP; wastewater treatment unit; at updated plant - US_Base_With Amendment_Aerated Static Pile
| Aerated Static Pile | Base_With Amendment | Base_Low | Low | Upgraded |  | -94.06% | Land application of compost; wastewater treatment unit; at updated plant - US | -0.51899 | kg CO2 eq | Global Warming Potential (GWP) - kg CO2 eq | Low_Base_Low_Upgraded_Global Warming Potential (GWP) - kg CO2 eq_Land application of compost; wastewater treatment unit; at updated plant - US_Base_With Amendment_Aerated Static Pile
[6 empty] | Contribution |  | Process | Amount | Unit |  | ____Process__
| Aerated Static Pile | Base_With Amendment | Base_Low | Low | Upgraded |  | 35.91% | Aeration Tanks; wastewater treatment unit; at updated plant - US | 0.00233 | kg PM2.5 eq | Particulate Matter Formation Potential (PMFP) - kg PM2.5 eq | Low_Base_Low_Upgraded_Particulate Matter Formation Potential (PMFP) - kg PM2.5 eq_Aeration Tanks; wastewater treatment unit; at updated plant - US_Base_With Amendment_Aerated Static Pile
| Aerated Static Pile | Base_With Amendment | Base_Low | Low | Upgraded |  | 14.33% | Biosolids composting; aerated static pile; wastewater treatment unit; at updated plant - US | 0.00093 | kg PM2.5 eq | Particulate Matter Formation Potential (PMFP) - kg PM2.5 eq | Low_Base_Low_Upgraded_Particulate Matter Formation Potential (PMFP) - kg PM2.5 eq_Biosolids composting; aerated static pile; wastewater treatment unit; at updated plant - US_Base_With Amendment_Aerated Static Pile
| Aerated Static Pile | Base_With Amendment | Base_Low | Low | Upgraded |  | 10.45% | Clear Cove Primary Clarification; wastewater treatment unit; at updated plant - US | 0.00068 | kg PM2.5 eq | Particulate Matter Formation Potential (PMFP) - kg PM2.5 eq | Low_Base_Low_Upgraded_Particulate Matter Formation Potential (PMFP) - kg PM2.5 eq_Clear Cove Primary Clarification; wastewater treatment unit; at updated plant - US_Base_With Amendment_Aerated Static Pile
| Aerated Static Pile | Base_With Amendment | Base_Low | Low | Upgraded |  | 9.03% | Pre-Anoxic & Swing tank; wastewater treatment unit; at updated plant - US | 0.00059 | kg PM2.5 eq | Particulate Matter Formation Potential (PMFP) - kg PM2.5 eq | Low_Base_Low_Upgraded_Particulate Matter Formation Potential (PMFP) - kg PM2.5 eq_Pre-Anoxic & Swing tank; wastewater treatment unit; at updated plant - US_Base_With Amendment_Aerated Static Pile
| Aerated Static Pile | Base_With Amendment | Base_Low | Low | Upgraded |  | 7.18% | Wet Well and Sump Station; wastewater treatment unit; at updated plant - US | 0.00047 | kg PM2.5 eq | Particulate Matter Formation Potential (PMFP) - kg PM2.5 eq | Low_Base_Low_Upgraded_Particulate Matter Formation Potential (PMFP) - kg PM2.5 eq_Wet Well and Sump Station; wastewater treatment unit; at updated plant - US_Base_With Amendment_Aerated Static Pile
| Aerated Static Pile | Base_With Amendment | Base_Low | Low | Upgraded |  | 5.19% | Anaerobic Digestion; wastewater treatment unit; at updated plant - US | 0.00034 | kg PM2.5 eq | Particulate Matter Formation Potential (PMFP) - kg PM2.5 eq | Low_Base_Low_Upgraded_Particulate Matter Formation Potential (PMFP) - kg PM2.5 eq_Anaerobic Digestion; wastewater treatment unit; at updated plant - US_Base_With Amendment_Aerated Static Pile
| Aerated Static Pile | Base_With Amendment | Base_Low | Low | Upgraded |  | 4.6% | Waste Receiving and Holding; wastewater treatment unit; at updated plant - US | 0.0003 | kg PM2.5 eq | Particulate Matter Formation Potential (PMFP) - kg PM2.5 eq | Low_Base_Low_Upgraded_Particulate Matter Formation Potential (PMFP) - kg PM2.5 eq_Waste Receiving and Holding; wastewater treatment unit; at updated plant - US_Base_With Amendment_Aerated Static Pile
| Aerated Static Pile | Base_With Amendment | Base_Low | Low | Upgraded |  | 4.1% | Influent Pump Station; wastewater treatment unit; at updated plant - US | 0.00027 | kg PM2.5 eq | Particulate Matter Formation Potential (PMFP) - kg PM2.5 eq | Low_Base_Low_Upgraded_Particulate Matter Formation Potential (PMFP) - kg PM2.5 eq_Influent Pump Station; wastewater treatment unit; at updated plant - US_Base_With Amendment_Aerated Static Pile
| Aerated Static Pile | Base_With Amendment | Base_Low | Low | Upgraded |  | 2.56% | Wastewater collection; operation and infrastructure; m3 wastewater | 0.00017 | kg PM2.5 eq | Particulate Matter Formation Potential (PMFP) - kg PM2.5 eq | Low_Base_Low_Upgraded_Particulate Matter Formation Potential (PMFP) - kg PM2.5 eq_Wastewater collection; operation and infrastructure; m3 wastewater_Base_With Amendment_Aerated Static Pile
| Aerated Static Pile | Base_With Amendment | Base_Low | Low | Upgraded |  | 1.78% | Belt filter press; wastewater treatment unit; at updated plant - US | 0.00012 | kg PM2.5 eq | Particulate Matter Formation Potential (PMFP) - kg PM2.5 eq | Low_Base_Low_Upgraded_Particulate Matter Formation Potential (PMFP) - kg PM2.5 eq_Belt filter press; wastewater treatment unit; at updated plant - US_Base_With Amendment_Aerated Static Pile
| Aerated Static Pile | Base_With Amendment | Base_Low | Low | Upgraded |  | 1.46% | Gravity Belt Thickener; wastewater treatment unit; at updated plant - US | 9.5154e-05 | kg PM2.5 eq | Particulate Matter Formation Potential (PMFP) - kg PM2.5 eq | Low_Base_Low_Upgraded_Particulate Matter Formation Potential (PMFP) - kg PM2.5 eq_Gravity Belt Thickener; wastewater treatment unit; at updated plant - US_Base_With Amendment_Aerated Static Pile
| Aerated Static Pile | Base_With Amendment | Base_Low | Low | Upgraded |  | 1.08% | Blend Tank; wastewater treatment unit; at updated plant - US | 6.9942e-05 | kg PM2.5 eq | Particulate Matter Formation Potential (PMFP) - kg PM2.5 eq | Low_Base_Low_Upgraded_Particulate Matter Formation Potential (PMFP) - kg PM2.5 eq_Blend Tank; wastewater treatment unit; at updated plant - US_Base_With Amendment_Aerated Static Pile
| Aerated Static Pile | Base_With Amendment | Base_Low | Low | Upgraded |  | 0.89% | Land application of compost; wastewater treatment unit; at updated plant - US | 5.7777e-05 | kg PM2.5 eq | Particulate Matter Formation Potential (PMFP) - kg PM2.5 eq | Low_Base_Low_Upgraded_Particulate Matter Formation Potential (PMFP) - kg PM2.5 eq_Land application of compost; wastewater treatment unit; at updated plant - US_Base_With Amendment_Aerated Static Pile
| Aerated Static Pile | Base_With Amendment | Base_Low | Low | Upgraded |  | 0.77% | Effluent release; wastewater treatment unit; at surface water; m3 wastewater - US | 4.9974e-05 | kg PM2.5 eq | Particulate Matter Formation Potential (PMFP) - kg PM2.5 eq | Low_Base_Low_Upgraded_Particulate Matter Formation Potential (PMFP) - kg PM2.5 eq_Effluent release; wastewater treatment unit; at surface water; m3 wastewater - US_Base_With Amendment_Aerated Static Pile
| Aerated Static Pile | Base_With Amendment | Base_Low | Low | Upgraded |  | 0.53% | ClearCove SCP; wastewater treatment unit; at updated plant - US | 3.4562e-05 | kg PM2.5 eq | Particulate Matter Formation Potential (PMFP) - kg PM2.5 eq | Low_Base_Low_Upgraded_Particulate Matter Formation Potential (PMFP) - kg PM2.5 eq_ClearCove SCP; wastewater treatment unit; at updated plant - US_Base_With Amendment_Aerated Static Pile
| Aerated Static Pile | Base_With Amendment | Base_Low | Low | Upgraded |  | 0.14% | Control Building; at upgraded wastewater treatment plant - US | 8.8213e-06 | kg PM2.5 eq | Particulate Matter Formation Potential (PMFP) - kg PM2.5 eq | Low_Base_Low_Upgraded_Particulate Matter Formation Potential (PMFP) - kg PM2.5 eq_Control Building; at upgraded wastewater treatment plant - US_Base_With Amendment_Aerated Static Pile
[6 empty] | Contribution |  | Process | Amount | Unit |  | ____Process__
| Aerated Static Pile | Base_With Amendment | Base_Low | Low | Upgraded |  | 35.88% | Aeration Tanks; wastewater treatment unit; at updated plant - US | 0.16577 | kg O3 eq | Smog Formation Potential (SFP) - kg O3 eq | Low_Base_Low_Upgraded_Smog Formation Potential (SFP) - kg O3 eq_Aeration Tanks; wastewater treatment unit; at updated plant - US_Base_With Amendment_Aerated Static Pile
| Aerated Static Pile | Base_With Amendment | Base_Low | Low | Upgraded |  | 14.31% | Biosolids composting; aerated static pile; wastewater treatment unit; at updated plant - US | 0.06613 | kg O3 eq | Smog Formation Potential (SFP) - kg O3 eq | Low_Base_Low_Upgraded_Smog Formation Potential (SFP) - kg O3 eq_Biosolids composting; aerated static pile; wastewater treatment unit; at updated plant - US_Base_With Amendment_Aerated Static Pile
| Aerated Static Pile | Base_With Amendment | Base_Low | Low | Upgraded |  | 10.41% | Clear Cove Primary Clarification; wastewater treatment unit; at updated plant - US | 0.04807 | kg O3 eq | Smog Formation Potential (SFP) - kg O3 eq | Low_Base_Low_Upgraded_Smog Formation Potential (SFP) - kg O3 eq_Clear Cove Primary Clarification; wastewater treatment unit; at updated plant - US_Base_With Amendment_Aerated Static Pile
| Aerated Static Pile | Base_With Amendment | Base_Low | Low | Upgraded |  | 9.04% | Pre-Anoxic & Swing tank; wastewater treatment unit; at updated plant - US | 0.04178 | kg O3 eq | Smog Formation Potential (SFP) - kg O3 eq | Low_Base_Low_Upgraded_Smog Formation Potential (SFP) - kg O3 eq_Pre-Anoxic & Swing tank; wastewater treatment unit; at updated plant - US_Base_With Amendment_Aerated Static Pile
| Aerated Static Pile | Base_With Amendment | Base_Low | Low | Upgraded |  | 7.17% | Wet Well and Sump Station; wastewater treatment unit; at updated plant - US | 0.03313 | kg O3 eq | Smog Formation Potential (SFP) - kg O3 eq | Low_Base_Low_Upgraded_Smog Formation Potential (SFP) - kg O3 eq_Wet Well and Sump Station; wastewater treatment unit; at updated plant - US_Base_With Amendment_Aerated Static Pile
| Aerated Static Pile | Base_With Amendment | Base_Low | Low | Upgraded |  | 6.05% | Waste Receiving and Holding; wastewater treatment unit; at updated plant - US | 0.02795 | kg O3 eq | Smog Formation Potential (SFP) - kg O3 eq | Low_Base_Low_Upgraded_Smog Formation Potential (SFP) - kg O3 eq_Waste Receiving and Holding; wastewater treatment unit; at updated plant - US_Base_With Amendment_Aerated Static Pile
| Aerated Static Pile | Base_With Amendment | Base_Low | Low | Upgraded |  | 5.39% | Anaerobic Digestion; wastewater treatment unit; at updated plant - US | 0.02489 | kg O3 eq | Smog Formation Potential (SFP) - kg O3 eq | Low_Base_Low_Upgraded_Smog Formation Potential (SFP) - kg O3 eq_Anaerobic Digestion; wastewater treatment unit; at updated plant - US_Base_With Amendment_Aerated Static Pile
| Aerated Static Pile | Base_With Amendment | Base_Low | Low | Upgraded |  | 4.2% | Influent Pump Station; wastewater treatment unit; at updated plant - US | 0.0194 | kg O3 eq | Smog Formation Potential (SFP) - kg O3 eq | Low_Base_Low_Upgraded_Smog Formation Potential (SFP) - kg O3 eq_Influent Pump Station; wastewater treatment unit; at updated plant - US_Base_With Amendment_Aerated Static Pile
| Aerated Static Pile | Base_With Amendment | Base_Low | Low | Upgraded |  | 2.58% | Wastewater collection; operation and infrastructure; m3 wastewater | 0.01192 | kg O3 eq | Smog Formation Potential (SFP) - kg O3 eq | Low_Base_Low_Upgraded_Smog Formation Potential (SFP) - kg O3 eq_Wastewater collection; operation and infrastructure; m3 wastewater_Base_With Amendment_Aerated Static Pile
| Aerated Static Pile | Base_With Amendment | Base_Low | Low | Upgraded |  | 1.77% | Belt filter press; wastewater treatment unit; at updated plant - US | 0.00816 | kg O3 eq | Smog Formation Potential (SFP) - kg O3 eq | Low_Base_Low_Upgraded_Smog Formation Potential (SFP) - kg O3 eq_Belt filter press; wastewater treatment unit; at updated plant - US_Base_With Amendment_Aerated Static Pile
| Aerated Static Pile | Base_With Amendment | Base_Low | Low | Upgraded |  | 1.44% | Gravity Belt Thickener; wastewater treatment unit; at updated plant - US | 0.00665 | kg O3 eq | Smog Formation Potential (SFP) - kg O3 eq | Low_Base_Low_Upgraded_Smog Formation Potential (SFP) - kg O3 eq_Gravity Belt Thickener; wastewater treatment unit; at updated plant - US_Base_With Amendment_Aerated Static Pile
| Aerated Static Pile | Base_With Amendment | Base_Low | Low | Upgraded |  | 1.08% | Blend Tank; wastewater treatment unit; at updated plant - US | 0.00497 | kg O3 eq | Smog Formation Potential (SFP) - kg O3 eq | Low_Base_Low_Upgraded_Smog Formation Potential (SFP) - kg O3 eq_Blend Tank; wastewater treatment unit; at updated plant - US_Base_With Amendment_Aerated Static Pile
| Aerated Static Pile | Base_With Amendment | Base_Low | Low | Upgraded |  | 0.73% | Effluent release; wastewater treatment unit; at surface water; m3 wastewater - US | 0.00339 | kg O3 eq | Smog Formation Potential (SFP) - kg O3 eq | Low_Base_Low_Upgraded_Smog Formation Potential (SFP) - kg O3 eq_Effluent release; wastewater treatment unit; at surface water; m3 wastewater - US_Base_With Amendment_Aerated Static Pile
| Aerated Static Pile | Base_With Amendment | Base_Low | Low | Upgraded |  | 0.53% | ClearCove SCP; wastewater treatment unit; at updated plant - US | 0.00246 | kg O3 eq | Smog Formation Potential (SFP) - kg O3 eq | Low_Base_Low_Upgraded_Smog Formation Potential (SFP) - kg O3 eq_ClearCove SCP; wastewater treatment unit; at updated plant - US_Base_With Amendment_Aerated Static Pile
| Aerated Static Pile | Base_With Amendment | Base_Low | Low | Upgraded |  | 0.12% | Control Building; at upgraded wastewater treatment plant - US | 0.00054 | kg O3 eq | Smog Formation Potential (SFP) - kg O3 eq | Low_Base_Low_Upgraded_Smog Formation Potential (SFP) - kg O3 eq_Control Building; at upgraded wastewater treatment plant - US_Base_With Amendment_Aerated Static Pile
| Aerated Static Pile | Base_With Amendment | Base_Low | Low | Upgraded |  | -0.69% | Land application of compost; wastewater treatment unit; at updated plant - US | -0.0032 | kg O3 eq | Smog Formation Potential (SFP) - kg O3 eq | Low_Base_Low_Upgraded_Smog Formation Potential (SFP) - kg O3 eq_Land application of compost; wastewater treatment unit; at updated plant - US_Base_With Amendment_Aerated Static Pile
[6 empty] | Contribution |  | Process | Amount | Unit |  | ____Process__
| Aerated Static Pile | Base_With Amendment | Base_Low | Low | Upgraded |  | 210.5% | Waste Receiving and Holding; wastewater treatment unit; at updated plant - US | 0.00023 | m3 H2O | Water Use (WU) - m3 H2O | Low_Base_Low_Upgraded_Water Use (WU) - m3 H2O_Waste Receiving and Holding; wastewater treatment unit; at updated plant - US_Base_With Amendment_Aerated Static Pile
| Aerated Static Pile | Base_With Amendment | Base_Low | Low | Upgraded |  | 166.6% | Influent Pump Station; wastewater treatment unit; at updated plant - US | 0.00018 | m3 H2O | Water Use (WU) - m3 H2O | Low_Base_Low_Upgraded_Water Use (WU) - m3 H2O_Influent Pump Station; wastewater treatment unit; at updated plant - US_Base_With Amendment_Aerated Static Pile
| Aerated Static Pile | Base_With Amendment | Base_Low | Low | Upgraded |  | 162.5% | Clear Cove Primary Clarification; wastewater treatment unit; at updated plant - US | 0.00018 | m3 H2O | Water Use (WU) - m3 H2O | Low_Base_Low_Upgraded_Water Use (WU) - m3 H2O_Clear Cove Primary Clarification; wastewater treatment unit; at updated plant - US_Base_With Amendment_Aerated Static Pile
| Aerated Static Pile | Base_With Amendment | Base_Low | Low | Upgraded |  | 147.4% | Aeration Tanks; wastewater treatment unit; at updated plant - US | 0.00016 | m3 H2O | Water Use (WU) - m3 H2O | Low_Base_Low_Upgraded_Water Use (WU) - m3 H2O_Aeration Tanks; wastewater treatment unit; at updated plant - US_Base_With Amendment_Aerated Static Pile
| Aerated Static Pile | Base_With Amendment | Base_Low | Low | Upgraded |  | 134.3% | Control Building; at upgraded wastewater treatment plant - US | 0.00015 | m3 H2O | Water Use (WU) - m3 H2O | Low_Base_Low_Upgraded_Water Use (WU) - m3 H2O_Control Building; at upgraded wastewater treatment plant - US_Base_With Amendment_Aerated Static Pile
| Aerated Static Pile | Base_With Amendment | Base_Low | Low | Upgraded |  | 62.37% | Effluent release; wastewater treatment unit; at surface water; m3 wastewater - US | 6.8836e-05 | m3 H2O | Water Use (WU) - m3 H2O | Low_Base_Low_Upgraded_Water Use (WU) - m3 H2O_Effluent release; wastewater treatment unit; at surface water; m3 wastewater - US_Base_With Amendment_Aerated Static Pile
| Aerated Static Pile | Base_With Amendment | Base_Low | Low | Upgraded |  | 42.89% | Anaerobic Digestion; wastewater treatment unit; at updated plant - US | 4.7333e-05 | m3 H2O | Water Use (WU) - m3 H2O | Low_Base_Low_Upgraded_Water Use (WU) - m3 H2O_Anaerobic Digestion; wastewater treatment unit; at updated plant - US_Base_With Amendment_Aerated Static Pile
| Aerated Static Pile | Base_With Amendment | Base_Low | Low | Upgraded |  | 39.14% | Pre-Anoxic & Swing tank; wastewater treatment unit; at updated plant - US | 4.3192e-05 | m3 H2O | Water Use (WU) - m3 H2O | Low_Base_Low_Upgraded_Water Use (WU) - m3 H2O_Pre-Anoxic & Swing tank; wastewater treatment unit; at updated plant - US_Base_With Amendment_Aerated Static Pile
| Aerated Static Pile | Base_With Amendment | Base_Low | Low | Upgraded |  | 27.55% | Gravity Belt Thickener; wastewater treatment unit; at updated plant - US | 3.0408e-05 | m3 H2O | Water Use (WU) - m3 H2O | Low_Base_Low_Upgraded_Water Use (WU) - m3 H2O_Gravity Belt Thickener; wastewater treatment unit; at updated plant - US_Base_With Amendment_Aerated Static Pile
| Aerated Static Pile | Base_With Amendment | Base_Low | Low | Upgraded |  | 22.07% | Belt filter press; wastewater treatment unit; at updated plant - US | 2.4357e-05 | m3 H2O | Water Use (WU) - m3 H2O | Low_Base_Low_Upgraded_Water Use (WU) - m3 H2O_Belt filter press; wastewater treatment unit; at updated plant - US_Base_With Amendment_Aerated Static Pile
| Aerated Static Pile | Base_With Amendment | Base_Low | Low | Upgraded |  | 19.69% | Biosolids composting; aerated static pile; wastewater treatment unit; at updated plant - US | 2.1732e-05 | m3 H2O | Water Use (WU) - m3 H2O | Low_Base_Low_Upgraded_Water Use (WU) - m3 H2O_Biosolids composting; aerated static pile; wastewater treatment unit; at updated plant - US_Base_With Amendment_Aerated Static Pile
| Aerated Static Pile | Base_With Amendment | Base_Low | Low | Upgraded |  | 15.86% | Wet Well and Sump Station; wastewater treatment unit; at updated plant - US | 1.7507e-05 | m3 H2O | Water Use (WU) - m3 H2O | Low_Base_Low_Upgraded_Water Use (WU) - m3 H2O_Wet Well and Sump Station; wastewater treatment unit; at updated plant - US_Base_With Amendment_Aerated Static Pile
| Aerated Static Pile | Base_With Amendment | Base_Low | Low | Upgraded |  | 6.36% | Blend Tank; wastewater treatment unit; at updated plant - US | 7.018e-06 | m3 H2O | Water Use (WU) - m3 H2O | Low_Base_Low_Upgraded_Water Use (WU) - m3 H2O_Blend Tank; wastewater treatment unit; at updated plant - US_Base_With Amendment_Aerated Static Pile
| Aerated Static Pile | Base_With Amendment | Base_Low | Low | Upgraded |  | 4.59% | Wastewater collection; operation and infrastructure; m3 wastewater | 5.0609e-06 | m3 H2O | Water Use (WU) - m3 H2O | Low_Base_Low_Upgraded_Water Use (WU) - m3 H2O_Wastewater collection; operation and infrastructure; m3 wastewater_Base_With Amendment_Aerated Static Pile
| Aerated Static Pile | Base_With Amendment | Base_Low | Low | Upgraded |  | 0.69% | ClearCove SCP; wastewater treatment unit; at updated plant - US | 7.6697e-07 | m3 H2O | Water Use (WU) - m3 H2O | Low_Base_Low_Upgraded_Water Use (WU) - m3 H2O_ClearCove SCP; wastewater treatment unit; at updated plant - US_Base_With Amendment_Aerated Static Pile
| Aerated Static Pile | Base_With Amendment | Base_Low | Low | Upgraded |  | -1163% | Land application of compost; wastewater treatment unit; at updated plant - US | -0.00128 | m3 H2O | Water Use (WU) - m3 H2O | Low_Base_Low_Upgraded_Water Use (WU) - m3 H2O_Land application of compost; wastewater treatment unit; at updated plant - US_Base_With Amendment_Aerated Static Pile
[6 empty] | Contribution |  | Process | Amount | Unit |  | ____Process__
| Aerated Static Pile | Base_With Amendment | Base_High | Low | Upgraded |  | 213.1% | Aeration Tanks; wastewater treatment unit; at updated plant - US | 0.01722 | kg SO2 eq | Acidification Potential (AP) - kg SO2 eq | Low_Base_High_Upgraded_Acidification Potential (AP) - kg SO2 eq_Aeration Tanks; wastewater treatment unit; at updated plant - US_Base_With Amendment_Aerated Static Pile
| Aerated Static Pile | Base_With Amendment | Base_High | Low | Upgraded |  | 72.45% | Biosolids composting; aerated static pile; wastewater treatment unit; at updated plant - US | 0.00586 | kg SO2 eq | Acidification Potential (AP) - kg SO2 eq | Low_Base_High_Upgraded_Acidification Potential (AP) - kg SO2 eq_Biosolids composting; aerated static pile; wastewater treatment unit; at updated plant - US_Base_With Amendment_Aerated Static Pile
| Aerated Static Pile | Base_With Amendment | Base_High | Low | Upgraded |  | 61.62% | Clear Cove Primary Clarification; wastewater treatment unit; at updated plant - US | 0.00498 | kg SO2 eq | Acidification Potential (AP) - kg SO2 eq | Low_Base_High_Upgraded_Acidification Potential (AP) - kg SO2 eq_Clear Cove Primary Clarification; wastewater treatment unit; at updated plant - US_Base_With Amendment_Aerated Static Pile
| Aerated Static Pile | Base_With Amendment | Base_High | Low | Upgraded |  | 53.59% | Pre-Anoxic & Swing tank; wastewater treatment unit; at updated plant - US | 0.00433 | kg SO2 eq | Acidification Potential (AP) - kg SO2 eq | Low_Base_High_Upgraded_Acidification Potential (AP) - kg SO2 eq_Pre-Anoxic & Swing tank; wastewater treatment unit; at updated plant - US_Base_With Amendment_Aerated Static Pile
| Aerated Static Pile | Base_With Amendment | Base_High | Low | Upgraded |  | 42.69% | Wet Well and Sump Station; wastewater treatment unit; at updated plant - US | 0.00345 | kg SO2 eq | Acidification Potential (AP) - kg SO2 eq | Low_Base_High_Upgraded_Acidification Potential (AP) - kg SO2 eq_Wet Well and Sump Station; wastewater treatment unit; at updated plant - US_Base_With Amendment_Aerated Static Pile
| Aerated Static Pile | Base_With Amendment | Base_High | Low | Upgraded |  | 35.08% | Land application of compost; wastewater treatment unit; at updated plant - US | 0.00284 | kg SO2 eq | Acidification Potential (AP) - kg SO2 eq | Low_Base_High_Upgraded_Acidification Potential (AP) - kg SO2 eq_Land application of compost; wastewater treatment unit; at updated plant - US_Base_With Amendment_Aerated Static Pile
| Aerated Static Pile | Base_With Amendment | Base_High | Low | Upgraded |  | 29.39% | Waste Receiving and Holding; wastewater treatment unit; at updated plant - US | 0.00238 | kg SO2 eq | Acidification Potential (AP) - kg SO2 eq | Low_Base_High_Upgraded_Acidification Potential (AP) - kg SO2 eq_Waste Receiving and Holding; wastewater treatment unit; at updated plant - US_Base_With Amendment_Aerated Static Pile
| Aerated Static Pile | Base_With Amendment | Base_High | Low | Upgraded |  | 25.59% | Influent Pump Station; wastewater treatment unit; at updated plant - US | 0.00207 | kg SO2 eq | Acidification Potential (AP) - kg SO2 eq | Low_Base_High_Upgraded_Acidification Potential (AP) - kg SO2 eq_Influent Pump Station; wastewater treatment unit; at updated plant - US_Base_With Amendment_Aerated Static Pile
| Aerated Static Pile | Base_With Amendment | Base_High | Low | Upgraded |  | 15.26% | Wastewater collection; operation and infrastructure; m3 wastewater | 0.00123 | kg SO2 eq | Acidification Potential (AP) - kg SO2 eq | Low_Base_High_Upgraded_Acidification Potential (AP) - kg SO2 eq_Wastewater collection; operation and infrastructure; m3 wastewater_Base_With Amendment_Aerated Static Pile
| Aerated Static Pile | Base_With Amendment | Base_High | Low | Upgraded |  | 9.2% | Belt filter press; wastewater treatment unit; at updated plant - US | 0.00074 | kg SO2 eq | Acidification Potential (AP) - kg SO2 eq | Low_Base_High_Upgraded_Acidification Potential (AP) - kg SO2 eq_Belt filter press; wastewater treatment unit; at updated plant - US_Base_With Amendment_Aerated Static Pile
| Aerated Static Pile | Base_With Amendment | Base_High | Low | Upgraded |  | 8.71% | Gravity Belt Thickener; wastewater treatment unit; at updated plant - US | 0.0007 | kg SO2 eq | Acidification Potential (AP) - kg SO2 eq | Low_Base_High_Upgraded_Acidification Potential (AP) - kg SO2 eq_Gravity Belt Thickener; wastewater treatment unit; at updated plant - US_Base_With Amendment_Aerated Static Pile
| Aerated Static Pile | Base_With Amendment | Base_High | Low | Upgraded |  | 6.39% | Blend Tank; wastewater treatment unit; at updated plant - US | 0.00052 | kg SO2 eq | Acidification Potential (AP) - kg SO2 eq | Low_Base_High_Upgraded_Acidification Potential (AP) - kg SO2 eq_Blend Tank; wastewater treatment unit; at updated plant - US_Base_With Amendment_Aerated Static Pile
| Aerated Static Pile | Base_With Amendment | Base_High | Low | Upgraded |  | 4.29% | Effluent release; wastewater treatment unit; at surface water; m3 wastewater - US | 0.00035 | kg SO2 eq | Acidification Potential (AP) - kg SO2 eq | Low_Base_High_Upgraded_Acidification Potential (AP) - kg SO2 eq_Effluent release; wastewater treatment unit; at surface water; m3 wastewater - US_Base_With Amendment_Aerated Static Pile
| Aerated Static Pile | Base_With Amendment | Base_High | Low | Upgraded |  | 3.16% | ClearCove SCP; wastewater treatment unit; at updated plant - US | 0.00026 | kg SO2 eq | Acidification Potential (AP) - kg SO2 eq | Low_Base_High_Upgraded_Acidification Potential (AP) - kg SO2 eq_ClearCove SCP; wastewater treatment unit; at updated plant - US_Base_With Amendment_Aerated Static Pile
| Aerated Static Pile | Base_With Amendment | Base_High | Low | Upgraded |  | 0.5% | Control Building; at upgraded wastewater treatment plant - US | 4.0355e-05 | kg SO2 eq | Acidification Potential (AP) - kg SO2 eq | Low_Base_High_Upgraded_Acidification Potential (AP) - kg SO2 eq_Control Building; at upgraded wastewater treatment plant - US_Base_With Amendment_Aerated Static Pile
| Aerated Static Pile | Base_With Amendment | Base_High | Low | Upgraded |  | -481% | Anaerobic Digestion; wastewater treatment unit; at updated plant - US | -0.03887 | kg SO2 eq | Acidification Potential (AP) - kg SO2 eq | Low_Base_High_Upgraded_Acidification Potential (AP) - kg SO2 eq_Anaerobic Digestion; wastewater treatment unit; at updated plant - US_Base_With Amendment_Aerated Static Pile
[6 empty] | Contribution |  | Process | Amount | Unit |  | ____Process__
| Aerated Static Pile | Base_With Amendment | Base_High | Low | Upgraded |  | 257.2% | Aeration Tanks; wastewater treatment unit; at updated plant - US | 3.533 | MJ | Cumulative Energy Demand (CED) - MJ | Low_Base_High_Upgraded_Cumulative Energy Demand (CED) - MJ_Aeration Tanks; wastewater treatment unit; at updated plant - US_Base_With Amendment_Aerated Static Pile
| Aerated Static Pile | Base_With Amendment | Base_High | Low | Upgraded |  | 254.7% | Waste Receiving and Holding; wastewater treatment unit; at updated plant - US | 3.4983 | MJ | Cumulative Energy Demand (CED) - MJ | Low_Base_High_Upgraded_Cumulative Energy Demand (CED) - MJ_Waste Receiving and Holding; wastewater treatment unit; at updated plant - US_Base_With Amendment_Aerated Static Pile
| Aerated Static Pile | Base_With Amendment | Base_High | Low | Upgraded |  | 85.5% | Biosolids composting; aerated static pile; wastewater treatment unit; at updated plant - US | 1.1744 | MJ | Cumulative Energy Demand (CED) - MJ | Low_Base_High_Upgraded_Cumulative Energy Demand (CED) - MJ_Biosolids composting; aerated static pile; wastewater treatment unit; at updated plant - US_Base_With Amendment_Aerated Static Pile
| Aerated Static Pile | Base_With Amendment | Base_High | Low | Upgraded |  | 84.66% | Clear Cove Primary Clarification; wastewater treatment unit; at updated plant - US | 1.1629 | MJ | Cumulative Energy Demand (CED) - MJ | Low_Base_High_Upgraded_Cumulative Energy Demand (CED) - MJ_Clear Cove Primary Clarification; wastewater treatment unit; at updated plant - US_Base_With Amendment_Aerated Static Pile
| Aerated Static Pile | Base_With Amendment | Base_High | Low | Upgraded |  | 64.37% | Pre-Anoxic & Swing tank; wastewater treatment unit; at updated plant - US | 0.88417 | MJ | Cumulative Energy Demand (CED) - MJ | Low_Base_High_Upgraded_Cumulative Energy Demand (CED) - MJ_Pre-Anoxic & Swing tank; wastewater treatment unit; at updated plant - US_Base_With Amendment_Aerated Static Pile
| Aerated Static Pile | Base_With Amendment | Base_High | Low | Upgraded |  | 64.28% | Influent Pump Station; wastewater treatment unit; at updated plant - US | 0.88297 | MJ | Cumulative Energy Demand (CED) - MJ | Low_Base_High_Upgraded_Cumulative Energy Demand (CED) - MJ_Influent Pump Station; wastewater treatment unit; at updated plant - US_Base_With Amendment_Aerated Static Pile
| Aerated Static Pile | Base_With Amendment | Base_High | Low | Upgraded |  | 50.7% | Wet Well and Sump Station; wastewater treatment unit; at updated plant - US | 0.69645 | MJ | Cumulative Energy Demand (CED) - MJ | Low_Base_High_Upgraded_Cumulative Energy Demand (CED) - MJ_Wet Well and Sump Station; wastewater treatment unit; at updated plant - US_Base_With Amendment_Aerated Static Pile
| Aerated Static Pile | Base_With Amendment | Base_High | Low | Upgraded |  | 24.32% | Gravity Belt Thickener; wastewater treatment unit; at updated plant - US | 0.33404 | MJ | Cumulative Energy Demand (CED) - MJ | Low_Base_High_Upgraded_Cumulative Energy Demand (CED) - MJ_Gravity Belt Thickener; wastewater treatment unit; at updated plant - US_Base_With Amendment_Aerated Static Pile
| Aerated Static Pile | Base_With Amendment | Base_High | Low | Upgraded |  | 20.22% | Belt filter press; wastewater treatment unit; at updated plant - US | 0.27775 | MJ | Cumulative Energy Demand (CED) - MJ | Low_Base_High_Upgraded_Cumulative Energy Demand (CED) - MJ_Belt filter press; wastewater treatment unit; at updated plant - US_Base_With Amendment_Aerated Static Pile
| Aerated Static Pile | Base_With Amendment | Base_High | Low | Upgraded |  | 18.64% | Wastewater collection; operation and infrastructure; m3 wastewater | 0.25606 | MJ | Cumulative Energy Demand (CED) - MJ | Low_Base_High_Upgraded_Cumulative Energy Demand (CED) - MJ_Wastewater collection; operation and infrastructure; m3 wastewater_Base_With Amendment_Aerated Static Pile
| Aerated Static Pile | Base_With Amendment | Base_High | Low | Upgraded |  | 10.63% | Control Building; at upgraded wastewater treatment plant - US | 0.14599 | MJ | Cumulative Energy Demand (CED) - MJ | Low_Base_High_Upgraded_Cumulative Energy Demand (CED) - MJ_Control Building; at upgraded wastewater treatment plant - US_Base_With Amendment_Aerated Static Pile
| Aerated Static Pile | Base_With Amendment | Base_High | Low | Upgraded |  | 9.7% | Effluent release; wastewater treatment unit; at surface water; m3 wastewater - US | 0.13321 | MJ | Cumulative Energy Demand (CED) - MJ | Low_Base_High_Upgraded_Cumulative Energy Demand (CED) - MJ_Effluent release; wastewater treatment unit; at surface water; m3 wastewater - US_Base_With Amendment_Aerated Static Pile
| Aerated Static Pile | Base_With Amendment | Base_High | Low | Upgraded |  | 7.74% | Blend Tank; wastewater treatment unit; at updated plant - US | 0.10638 | MJ | Cumulative Energy Demand (CED) - MJ | Low_Base_High_Upgraded_Cumulative Energy Demand (CED) - MJ_Blend Tank; wastewater treatment unit; at updated plant - US_Base_With Amendment_Aerated Static Pile
| Aerated Static Pile | Base_With Amendment | Base_High | Low | Upgraded |  | 3.71% | ClearCove SCP; wastewater treatment unit; at updated plant - US | 0.05093 | MJ | Cumulative Energy Demand (CED) - MJ | Low_Base_High_Upgraded_Cumulative Energy Demand (CED) - MJ_ClearCove SCP; wastewater treatment unit; at updated plant - US_Base_With Amendment_Aerated Static Pile
| Aerated Static Pile | Base_With Amendment | Base_High | Low | Upgraded |  | -32.79% | Land application of compost; wastewater treatment unit; at updated plant - US | -0.45036 | MJ | Cumulative Energy Demand (CED) - MJ | Low_Base_High_Upgraded_Cumulative Energy Demand (CED) - MJ_Land application of compost; wastewater treatment unit; at updated plant - US_Base_With Amendment_Aerated Static Pile
| Aerated Static Pile | Base_With Amendment | Base_High | Low | Upgraded |  | -823.5% | Anaerobic Digestion; wastewater treatment unit; at updated plant - US | -11.3126 | MJ | Cumulative Energy Demand (CED) - MJ | Low_Base_High_Upgraded_Cumulative Energy Demand (CED) - MJ_Anaerobic Digestion; wastewater treatment unit; at updated plant - US_Base_With Amendment_Aerated Static Pile
[6 empty] | Contribution |  | Process | Amount | Unit |  | ____Process__
| Aerated Static Pile | Base_With Amendment | Base_High | Low | Upgraded |  | 81.61% | Effluent release; wastewater treatment unit; at surface water; m3 wastewater - US | 0.01161 | kg N eq | Eutrophication Potential (EP) - kg N eq | Low_Base_High_Upgraded_Eutrophication Potential (EP) - kg N eq_Effluent release; wastewater treatment unit; at surface water; m3 wastewater - US_Base_With Amendment_Aerated Static Pile
| Aerated Static Pile | Base_With Amendment | Base_High | Low | Upgraded |  | 14.23% | Land application of compost; wastewater treatment unit; at updated plant - US | 0.00202 | kg N eq | Eutrophication Potential (EP) - kg N eq | Low_Base_High_Upgraded_Eutrophication Potential (EP) - kg N eq_Land application of compost; wastewater treatment unit; at updated plant - US_Base_With Amendment_Aerated Static Pile
| Aerated Static Pile | Base_With Amendment | Base_High | Low | Upgraded |  | 3.84% | Aeration Tanks; wastewater treatment unit; at updated plant - US | 0.00055 | kg N eq | Eutrophication Potential (EP) - kg N eq | Low_Base_High_Upgraded_Eutrophication Potential (EP) - kg N eq_Aeration Tanks; wastewater treatment unit; at updated plant - US_Base_With Amendment_Aerated Static Pile
| Aerated Static Pile | Base_With Amendment | Base_High | Low | Upgraded |  | 1.75% | Influent Pump Station; wastewater treatment unit; at updated plant - US | 0.00025 | kg N eq | Eutrophication Potential (EP) - kg N eq | Low_Base_High_Upgraded_Eutrophication Potential (EP) - kg N eq_Influent Pump Station; wastewater treatment unit; at updated plant - US_Base_With Amendment_Aerated Static Pile
| Aerated Static Pile | Base_With Amendment | Base_High | Low | Upgraded |  | 1.39% | Clear Cove Primary Clarification; wastewater treatment unit; at updated plant - US | 0.0002 | kg N eq | Eutrophication Potential (EP) - kg N eq | Low_Base_High_Upgraded_Eutrophication Potential (EP) - kg N eq_Clear Cove Primary Clarification; wastewater treatment unit; at updated plant - US_Base_With Amendment_Aerated Static Pile
| Aerated Static Pile | Base_With Amendment | Base_High | Low | Upgraded |  | 1.26% | Biosolids composting; aerated static pile; wastewater treatment unit; at updated plant - US | 0.00018 | kg N eq | Eutrophication Potential (EP) - kg N eq | Low_Base_High_Upgraded_Eutrophication Potential (EP) - kg N eq_Biosolids composting; aerated static pile; wastewater treatment unit; at updated plant - US_Base_With Amendment_Aerated Static Pile
| Aerated Static Pile | Base_With Amendment | Base_High | Low | Upgraded |  | 1.15% | Waste Receiving and Holding; wastewater treatment unit; at updated plant - US | 0.00016 | kg N eq | Eutrophication Potential (EP) - kg N eq | Low_Base_High_Upgraded_Eutrophication Potential (EP) - kg N eq_Waste Receiving and Holding; wastewater treatment unit; at updated plant - US_Base_With Amendment_Aerated Static Pile
| Aerated Static Pile | Base_With Amendment | Base_High | Low | Upgraded |  | 0.95% | Pre-Anoxic & Swing tank; wastewater treatment unit; at updated plant - US | 0.00014 | kg N eq | Eutrophication Potential (EP) - kg N eq | Low_Base_High_Upgraded_Eutrophication Potential (EP) - kg N eq_Pre-Anoxic & Swing tank; wastewater treatment unit; at updated plant - US_Base_With Amendment_Aerated Static Pile
| Aerated Static Pile | Base_With Amendment | Base_High | Low | Upgraded |  | 0.76% | Wet Well and Sump Station; wastewater treatment unit; at updated plant - US | 0.00011 | kg N eq | Eutrophication Potential (EP) - kg N eq | Low_Base_High_Upgraded_Eutrophication Potential (EP) - kg N eq_Wet Well and Sump Station; wastewater treatment unit; at updated plant - US_Base_With Amendment_Aerated Static Pile
| Aerated Static Pile | Base_With Amendment | Base_High | Low | Upgraded |  | 0.43% | Gravity Belt Thickener; wastewater treatment unit; at updated plant - US | 6.059e-05 | kg N eq | Eutrophication Potential (EP) - kg N eq | Low_Base_High_Upgraded_Eutrophication Potential (EP) - kg N eq_Gravity Belt Thickener; wastewater treatment unit; at updated plant - US_Base_With Amendment_Aerated Static Pile
| Aerated Static Pile | Base_With Amendment | Base_High | Low | Upgraded |  | 0.34% | Belt filter press; wastewater treatment unit; at updated plant - US | 4.8792e-05 | kg N eq | Eutrophication Potential (EP) - kg N eq | Low_Base_High_Upgraded_Eutrophication Potential (EP) - kg N eq_Belt filter press; wastewater treatment unit; at updated plant - US_Base_With Amendment_Aerated Static Pile
| Aerated Static Pile | Base_With Amendment | Base_High | Low | Upgraded |  | 0.26% | Wastewater collection; operation and infrastructure; m3 wastewater | 3.756e-05 | kg N eq | Eutrophication Potential (EP) - kg N eq | Low_Base_High_Upgraded_Eutrophication Potential (EP) - kg N eq_Wastewater collection; operation and infrastructure; m3 wastewater_Base_With Amendment_Aerated Static Pile
| Aerated Static Pile | Base_With Amendment | Base_High | Low | Upgraded |  | 0.26% | Control Building; at upgraded wastewater treatment plant - US | 3.6875e-05 | kg N eq | Eutrophication Potential (EP) - kg N eq | Low_Base_High_Upgraded_Eutrophication Potential (EP) - kg N eq_Control Building; at upgraded wastewater treatment plant - US_Base_With Amendment_Aerated Static Pile
| Aerated Static Pile | Base_With Amendment | Base_High | Low | Upgraded |  | 0.11% | Blend Tank; wastewater treatment unit; at updated plant - US | 1.6216e-05 | kg N eq | Eutrophication Potential (EP) - kg N eq | Low_Base_High_Upgraded_Eutrophication Potential (EP) - kg N eq_Blend Tank; wastewater treatment unit; at updated plant - US_Base_With Amendment_Aerated Static Pile
| Aerated Static Pile | Base_With Amendment | Base_High | Low | Upgraded |  | 0.05% | ClearCove SCP; wastewater treatment unit; at updated plant - US | 7.7567e-06 | kg N eq | Eutrophication Potential (EP) - kg N eq | Low_Base_High_Upgraded_Eutrophication Potential (EP) - kg N eq_ClearCove SCP; wastewater treatment unit; at updated plant - US_Base_With Amendment_Aerated Static Pile
| Aerated Static Pile | Base_With Amendment | Base_High | Low | Upgraded |  | -8.41% | Anaerobic Digestion; wastewater treatment unit; at updated plant - US | -0.0012 | kg N eq | Eutrophication Potential (EP) - kg N eq | Low_Base_High_Upgraded_Eutrophication Potential (EP) - kg N eq_Anaerobic Digestion; wastewater treatment unit; at updated plant - US_Base_With Amendment_Aerated Static Pile
[6 empty] | Contribution |  | Process | Amount | Unit |  | ____Process__
| Aerated Static Pile | Base_With Amendment | Base_High | Low | Upgraded |  | 339.4% | Waste Receiving and Holding; wastewater treatment unit; at updated plant - US | 0.07917 | kg oil eq | Fossil Depletion Potential (FDP) - kg oil eq | Low_Base_High_Upgraded_Fossil Depletion Potential (FDP) - kg oil eq_Waste Receiving and Holding; wastewater treatment unit; at updated plant - US_Base_With Amendment_Aerated Static Pile
| Aerated Static Pile | Base_With Amendment | Base_High | Low | Upgraded |  | 272.7% | Aeration Tanks; wastewater treatment unit; at updated plant - US | 0.06359 | kg oil eq | Fossil Depletion Potential (FDP) - kg oil eq | Low_Base_High_Upgraded_Fossil Depletion Potential (FDP) - kg oil eq_Aeration Tanks; wastewater treatment unit; at updated plant - US_Base_With Amendment_Aerated Static Pile
| Aerated Static Pile | Base_With Amendment | Base_High | Low | Upgraded |  | 90.75% | Biosolids composting; aerated static pile; wastewater treatment unit; at updated plant - US | 0.02116 | kg oil eq | Fossil Depletion Potential (FDP) - kg oil eq | Low_Base_High_Upgraded_Fossil Depletion Potential (FDP) - kg oil eq_Biosolids composting; aerated static pile; wastewater treatment unit; at updated plant - US_Base_With Amendment_Aerated Static Pile
| Aerated Static Pile | Base_With Amendment | Base_High | Low | Upgraded |  | 90.26% | Clear Cove Primary Clarification; wastewater treatment unit; at updated plant - US | 0.02105 | kg oil eq | Fossil Depletion Potential (FDP) - kg oil eq | Low_Base_High_Upgraded_Fossil Depletion Potential (FDP) - kg oil eq_Clear Cove Primary Clarification; wastewater treatment unit; at updated plant - US_Base_With Amendment_Aerated Static Pile
| Aerated Static Pile | Base_With Amendment | Base_High | Low | Upgraded |  | 68.28% | Pre-Anoxic & Swing tank; wastewater treatment unit; at updated plant - US | 0.01592 | kg oil eq | Fossil Depletion Potential (FDP) - kg oil eq | Low_Base_High_Upgraded_Fossil Depletion Potential (FDP) - kg oil eq_Pre-Anoxic & Swing tank; wastewater treatment unit; at updated plant - US_Base_With Amendment_Aerated Static Pile
| Aerated Static Pile | Base_With Amendment | Base_High | Low | Upgraded |  | 64.69% | Influent Pump Station; wastewater treatment unit; at updated plant - US | 0.01509 | kg oil eq | Fossil Depletion Potential (FDP) - kg oil eq | Low_Base_High_Upgraded_Fossil Depletion Potential (FDP) - kg oil eq_Influent Pump Station; wastewater treatment unit; at updated plant - US_Base_With Amendment_Aerated Static Pile
| Aerated Static Pile | Base_With Amendment | Base_High | Low | Upgraded |  | 53.55% | Wet Well and Sump Station; wastewater treatment unit; at updated plant - US | 0.01249 | kg oil eq | Fossil Depletion Potential (FDP) - kg oil eq | Low_Base_High_Upgraded_Fossil Depletion Potential (FDP) - kg oil eq_Wet Well and Sump Station; wastewater treatment unit; at updated plant - US_Base_With Amendment_Aerated Static Pile
| Aerated Static Pile | Base_With Amendment | Base_High | Low | Upgraded |  | 29.65% | Gravity Belt Thickener; wastewater treatment unit; at updated plant - US | 0.00692 | kg oil eq | Fossil Depletion Potential (FDP) - kg oil eq | Low_Base_High_Upgraded_Fossil Depletion Potential (FDP) - kg oil eq_Gravity Belt Thickener; wastewater treatment unit; at updated plant - US_Base_With Amendment_Aerated Static Pile
| Aerated Static Pile | Base_With Amendment | Base_High | Low | Upgraded |  | 24.01% | Belt filter press; wastewater treatment unit; at updated plant - US | 0.0056 | kg oil eq | Fossil Depletion Potential (FDP) - kg oil eq | Low_Base_High_Upgraded_Fossil Depletion Potential (FDP) - kg oil eq_Belt filter press; wastewater treatment unit; at updated plant - US_Base_With Amendment_Aerated Static Pile
| Aerated Static Pile | Base_With Amendment | Base_High | Low | Upgraded |  | 19.29% | Wastewater collection; operation and infrastructure; m3 wastewater | 0.0045 | kg oil eq | Fossil Depletion Potential (FDP) - kg oil eq | Low_Base_High_Upgraded_Fossil Depletion Potential (FDP) - kg oil eq_Wastewater collection; operation and infrastructure; m3 wastewater_Base_With Amendment_Aerated Static Pile
| Aerated Static Pile | Base_With Amendment | Base_High | Low | Upgraded |  | 11.99% | Control Building; at upgraded wastewater treatment plant - US | 0.0028 | kg oil eq | Fossil Depletion Potential (FDP) - kg oil eq | Low_Base_High_Upgraded_Fossil Depletion Potential (FDP) - kg oil eq_Control Building; at upgraded wastewater treatment plant - US_Base_With Amendment_Aerated Static Pile
| Aerated Static Pile | Base_With Amendment | Base_High | Low | Upgraded |  | 10.13% | Effluent release; wastewater treatment unit; at surface water; m3 wastewater - US | 0.00236 | kg oil eq | Fossil Depletion Potential (FDP) - kg oil eq | Low_Base_High_Upgraded_Fossil Depletion Potential (FDP) - kg oil eq_Effluent release; wastewater treatment unit; at surface water; m3 wastewater - US_Base_With Amendment_Aerated Static Pile
| Aerated Static Pile | Base_With Amendment | Base_High | Low | Upgraded |  | 8.23% | Blend Tank; wastewater treatment unit; at updated plant - US | 0.00192 | kg oil eq | Fossil Depletion Potential (FDP) - kg oil eq | Low_Base_High_Upgraded_Fossil Depletion Potential (FDP) - kg oil eq_Blend Tank; wastewater treatment unit; at updated plant - US_Base_With Amendment_Aerated Static Pile
| Aerated Static Pile | Base_With Amendment | Base_High | Low | Upgraded |  | 3.92% | ClearCove SCP; wastewater treatment unit; at updated plant - US | 0.00091 | kg oil eq | Fossil Depletion Potential (FDP) - kg oil eq | Low_Base_High_Upgraded_Fossil Depletion Potential (FDP) - kg oil eq_ClearCove SCP; wastewater treatment unit; at updated plant - US_Base_With Amendment_Aerated Static Pile
| Aerated Static Pile | Base_With Amendment | Base_High | Low | Upgraded |  | -27.6% | Land application of compost; wastewater treatment unit; at updated plant - US | -0.00644 | kg oil eq | Fossil Depletion Potential (FDP) - kg oil eq | Low_Base_High_Upgraded_Fossil Depletion Potential (FDP) - kg oil eq_Land application of compost; wastewater treatment unit; at updated plant - US_Base_With Amendment_Aerated Static Pile
| Aerated Static Pile | Base_With Amendment | Base_High | Low | Upgraded |  | -959.3% | Anaerobic Digestion; wastewater treatment unit; at updated plant - US | -0.22373 | kg oil eq | Fossil Depletion Potential (FDP) - kg oil eq | Low_Base_High_Upgraded_Fossil Depletion Potential (FDP) - kg oil eq_Anaerobic Digestion; wastewater treatment unit; at updated plant - US_Base_With Amendment_Aerated Static Pile
[6 empty] | Contribution |  | Process | Amount | Unit |  | ____Process__
| Aerated Static Pile | Base_With Amendment | Base_High | Low | Upgraded |  | 1638% | Pre-Anoxic & Swing tank; wastewater treatment unit; at updated plant - US | 0.2428 | kg CO2 eq | Global Warming Potential (GWP) - kg CO2 eq | Low_Base_High_Upgraded_Global Warming Potential (GWP) - kg CO2 eq_Pre-Anoxic & Swing tank; wastewater treatment unit; at updated plant - US_Base_With Amendment_Aerated Static Pile
| Aerated Static Pile | Base_With Amendment | Base_High | Low | Upgraded |  | 1135% | Aeration Tanks; wastewater treatment unit; at updated plant - US | 0.16822 | kg CO2 eq | Global Warming Potential (GWP) - kg CO2 eq | Low_Base_High_Upgraded_Global Warming Potential (GWP) - kg CO2 eq_Aeration Tanks; wastewater treatment unit; at updated plant - US_Base_With Amendment_Aerated Static Pile
| Aerated Static Pile | Base_With Amendment | Base_High | Low | Upgraded |  | 745.2% | Biosolids composting; aerated static pile; wastewater treatment unit; at updated plant - US | 0.11048 | kg CO2 eq | Global Warming Potential (GWP) - kg CO2 eq | Low_Base_High_Upgraded_Global Warming Potential (GWP) - kg CO2 eq_Biosolids composting; aerated static pile; wastewater treatment unit; at updated plant - US_Base_With Amendment_Aerated Static Pile
| Aerated Static Pile | Base_With Amendment | Base_High | Low | Upgraded |  | 690.8% | Waste Receiving and Holding; wastewater treatment unit; at updated plant - US | 0.10241 | kg CO2 eq | Global Warming Potential (GWP) - kg CO2 eq | Low_Base_High_Upgraded_Global Warming Potential (GWP) - kg CO2 eq_Waste Receiving and Holding; wastewater treatment unit; at updated plant - US_Base_With Amendment_Aerated Static Pile
| Aerated Static Pile | Base_With Amendment | Base_High | Low | Upgraded |  | 385% | Clear Cove Primary Clarification; wastewater treatment unit; at updated plant - US | 0.05708 | kg CO2 eq | Global Warming Potential (GWP) - kg CO2 eq | Low_Base_High_Upgraded_Global Warming Potential (GWP) - kg CO2 eq_Clear Cove Primary Clarification; wastewater treatment unit; at updated plant - US_Base_With Amendment_Aerated Static Pile
| Aerated Static Pile | Base_With Amendment | Base_High | Low | Upgraded |  | 355% | Effluent release; wastewater treatment unit; at surface water; m3 wastewater - US | 0.05264 | kg CO2 eq | Global Warming Potential (GWP) - kg CO2 eq | Low_Base_High_Upgraded_Global Warming Potential (GWP) - kg CO2 eq_Effluent release; wastewater treatment unit; at surface water; m3 wastewater - US_Base_With Amendment_Aerated Static Pile
| Aerated Static Pile | Base_With Amendment | Base_High | Low | Upgraded |  | 340.6% | Influent Pump Station; wastewater treatment unit; at updated plant - US | 0.0505 | kg CO2 eq | Global Warming Potential (GWP) - kg CO2 eq | Low_Base_High_Upgraded_Global Warming Potential (GWP) - kg CO2 eq_Influent Pump Station; wastewater treatment unit; at updated plant - US_Base_With Amendment_Aerated Static Pile
| Aerated Static Pile | Base_With Amendment | Base_High | Low | Upgraded |  | 224.3% | Wet Well and Sump Station; wastewater treatment unit; at updated plant - US | 0.03326 | kg CO2 eq | Global Warming Potential (GWP) - kg CO2 eq | Low_Base_High_Upgraded_Global Warming Potential (GWP) - kg CO2 eq_Wet Well and Sump Station; wastewater treatment unit; at updated plant - US_Base_With Amendment_Aerated Static Pile
| Aerated Static Pile | Base_With Amendment | Base_High | Low | Upgraded |  | 98.15% | Gravity Belt Thickener; wastewater treatment unit; at updated plant - US | 0.01455 | kg CO2 eq | Global Warming Potential (GWP) - kg CO2 eq | Low_Base_High_Upgraded_Global Warming Potential (GWP) - kg CO2 eq_Gravity Belt Thickener; wastewater treatment unit; at updated plant - US_Base_With Amendment_Aerated Static Pile
| Aerated Static Pile | Base_With Amendment | Base_High | Low | Upgraded |  | 91.1% | Wastewater collection; operation and infrastructure; m3 wastewater | 0.01351 | kg CO2 eq | Global Warming Potential (GWP) - kg CO2 eq | Low_Base_High_Upgraded_Global Warming Potential (GWP) - kg CO2 eq_Wastewater collection; operation and infrastructure; m3 wastewater_Base_With Amendment_Aerated Static Pile
| Aerated Static Pile | Base_With Amendment | Base_High | Low | Upgraded |  | 83.02% | Belt filter press; wastewater treatment unit; at updated plant - US | 0.01231 | kg CO2 eq | Global Warming Potential (GWP) - kg CO2 eq | Low_Base_High_Upgraded_Global Warming Potential (GWP) - kg CO2 eq_Belt filter press; wastewater treatment unit; at updated plant - US_Base_With Amendment_Aerated Static Pile
| Aerated Static Pile | Base_With Amendment | Base_High | Low | Upgraded |  | 55.96% | Control Building; at upgraded wastewater treatment plant - US | 0.0083 | kg CO2 eq | Global Warming Potential (GWP) - kg CO2 eq | Low_Base_High_Upgraded_Global Warming Potential (GWP) - kg CO2 eq_Control Building; at upgraded wastewater treatment plant - US_Base_With Amendment_Aerated Static Pile
| Aerated Static Pile | Base_With Amendment | Base_High | Low | Upgraded |  | 34.02% | Blend Tank; wastewater treatment unit; at updated plant - US | 0.00504 | kg CO2 eq | Global Warming Potential (GWP) - kg CO2 eq | Low_Base_High_Upgraded_Global Warming Potential (GWP) - kg CO2 eq_Blend Tank; wastewater treatment unit; at updated plant - US_Base_With Amendment_Aerated Static Pile
| Aerated Static Pile | Base_With Amendment | Base_High | Low | Upgraded |  | 16.28% | ClearCove SCP; wastewater treatment unit; at updated plant - US | 0.00241 | kg CO2 eq | Global Warming Potential (GWP) - kg CO2 eq | Low_Base_High_Upgraded_Global Warming Potential (GWP) - kg CO2 eq_ClearCove SCP; wastewater treatment unit; at updated plant - US_Base_With Amendment_Aerated Static Pile
| Aerated Static Pile | Base_With Amendment | Base_High | Low | Upgraded |  | -2963% | Land application of compost; wastewater treatment unit; at updated plant - US | -0.43924 | kg CO2 eq | Global Warming Potential (GWP) - kg CO2 eq | Low_Base_High_Upgraded_Global Warming Potential (GWP) - kg CO2 eq_Land application of compost; wastewater treatment unit; at updated plant - US_Base_With Amendment_Aerated Static Pile
| Aerated Static Pile | Base_With Amendment | Base_High | Low | Upgraded |  | -3029% | Anaerobic Digestion; wastewater treatment unit; at updated plant - US | -0.44909 | kg CO2 eq | Global Warming Potential (GWP) - kg CO2 eq | Low_Base_High_Upgraded_Global Warming Potential (GWP) - kg CO2 eq_Anaerobic Digestion; wastewater treatment unit; at updated plant - US_Base_With Amendment_Aerated Static Pile
[6 empty] | Contribution |  | Process | Amount | Unit |  | ____Process__
| Aerated Static Pile | Base_With Amendment | Base_High | Low | Upgraded |  | 309.5% | Aeration Tanks; wastewater treatment unit; at updated plant - US | 0.00233 | kg PM2.5 eq | Particulate Matter Formation Potential (PMFP) - kg PM2.5 eq | Low_Base_High_Upgraded_Particulate Matter Formation Potential (PMFP) - kg PM2.5 eq_Aeration Tanks; wastewater treatment unit; at updated plant - US_Base_With Amendment_Aerated Static Pile
| Aerated Static Pile | Base_With Amendment | Base_High | Low | Upgraded |  | 104.6% | Biosolids composting; aerated static pile; wastewater treatment unit; at updated plant - US | 0.00079 | kg PM2.5 eq | Particulate Matter Formation Potential (PMFP) - kg PM2.5 eq | Low_Base_High_Upgraded_Particulate Matter Formation Potential (PMFP) - kg PM2.5 eq_Biosolids composting; aerated static pile; wastewater treatment unit; at updated plant - US_Base_With Amendment_Aerated Static Pile
| Aerated Static Pile | Base_With Amendment | Base_High | Low | Upgraded |  | 90.07% | Clear Cove Primary Clarification; wastewater treatment unit; at updated plant - US | 0.00068 | kg PM2.5 eq | Particulate Matter Formation Potential (PMFP) - kg PM2.5 eq | Low_Base_High_Upgraded_Particulate Matter Formation Potential (PMFP) - kg PM2.5 eq_Clear Cove Primary Clarification; wastewater treatment unit; at updated plant - US_Base_With Amendment_Aerated Static Pile
| Aerated Static Pile | Base_With Amendment | Base_High | Low | Upgraded |  | 77.82% | Pre-Anoxic & Swing tank; wastewater treatment unit; at updated plant - US | 0.00059 | kg PM2.5 eq | Particulate Matter Formation Potential (PMFP) - kg PM2.5 eq | Low_Base_High_Upgraded_Particulate Matter Formation Potential (PMFP) - kg PM2.5 eq_Pre-Anoxic & Swing tank; wastewater treatment unit; at updated plant - US_Base_With Amendment_Aerated Static Pile
| Aerated Static Pile | Base_With Amendment | Base_High | Low | Upgraded |  | 61.89% | Wet Well and Sump Station; wastewater treatment unit; at updated plant - US | 0.00047 | kg PM2.5 eq | Particulate Matter Formation Potential (PMFP) - kg PM2.5 eq | Low_Base_High_Upgraded_Particulate Matter Formation Potential (PMFP) - kg PM2.5 eq_Wet Well and Sump Station; wastewater treatment unit; at updated plant - US_Base_With Amendment_Aerated Static Pile
| Aerated Static Pile | Base_With Amendment | Base_High | Low | Upgraded |  | 39.68% | Waste Receiving and Holding; wastewater treatment unit; at updated plant - US | 0.0003 | kg PM2.5 eq | Particulate Matter Formation Potential (PMFP) - kg PM2.5 eq | Low_Base_High_Upgraded_Particulate Matter Formation Potential (PMFP) - kg PM2.5 eq_Waste Receiving and Holding; wastewater treatment unit; at updated plant - US_Base_With Amendment_Aerated Static Pile
| Aerated Static Pile | Base_With Amendment | Base_High | Low | Upgraded |  | 35.37% | Influent Pump Station; wastewater treatment unit; at updated plant - US | 0.00027 | kg PM2.5 eq | Particulate Matter Formation Potential (PMFP) - kg PM2.5 eq | Low_Base_High_Upgraded_Particulate Matter Formation Potential (PMFP) - kg PM2.5 eq_Influent Pump Station; wastewater treatment unit; at updated plant - US_Base_With Amendment_Aerated Static Pile
| Aerated Static Pile | Base_With Amendment | Base_High | Low | Upgraded |  | 22.08% | Wastewater collection; operation and infrastructure; m3 wastewater | 0.00017 | kg PM2.5 eq | Particulate Matter Formation Potential (PMFP) - kg PM2.5 eq | Low_Base_High_Upgraded_Particulate Matter Formation Potential (PMFP) - kg PM2.5 eq_Wastewater collection; operation and infrastructure; m3 wastewater_Base_With Amendment_Aerated Static Pile
| Aerated Static Pile | Base_With Amendment | Base_High | Low | Upgraded |  | 13.34% | Belt filter press; wastewater treatment unit; at updated plant - US | 0.0001 | kg PM2.5 eq | Particulate Matter Formation Potential (PMFP) - kg PM2.5 eq | Low_Base_High_Upgraded_Particulate Matter Formation Potential (PMFP) - kg PM2.5 eq_Belt filter press; wastewater treatment unit; at updated plant - US_Base_With Amendment_Aerated Static Pile
| Aerated Static Pile | Base_With Amendment | Base_High | Low | Upgraded |  | 12.62% | Gravity Belt Thickener; wastewater treatment unit; at updated plant - US | 9.5154e-05 | kg PM2.5 eq | Particulate Matter Formation Potential (PMFP) - kg PM2.5 eq | Low_Base_High_Upgraded_Particulate Matter Formation Potential (PMFP) - kg PM2.5 eq_Gravity Belt Thickener; wastewater treatment unit; at updated plant - US_Base_With Amendment_Aerated Static Pile
| Aerated Static Pile | Base_With Amendment | Base_High | Low | Upgraded |  | 9.28% | Blend Tank; wastewater treatment unit; at updated plant - US | 6.9942e-05 | kg PM2.5 eq | Particulate Matter Formation Potential (PMFP) - kg PM2.5 eq | Low_Base_High_Upgraded_Particulate Matter Formation Potential (PMFP) - kg PM2.5 eq_Blend Tank; wastewater treatment unit; at updated plant - US_Base_With Amendment_Aerated Static Pile
| Aerated Static Pile | Base_With Amendment | Base_High | Low | Upgraded |  | 6.63% | Effluent release; wastewater treatment unit; at surface water; m3 wastewater - US | 4.9974e-05 | kg PM2.5 eq | Particulate Matter Formation Potential (PMFP) - kg PM2.5 eq | Low_Base_High_Upgraded_Particulate Matter Formation Potential (PMFP) - kg PM2.5 eq_Effluent release; wastewater treatment unit; at surface water; m3 wastewater - US_Base_With Amendment_Aerated Static Pile
| Aerated Static Pile | Base_With Amendment | Base_High | Low | Upgraded |  | 6.59% | Land application of compost; wastewater treatment unit; at updated plant - US | 4.9661e-05 | kg PM2.5 eq | Particulate Matter Formation Potential (PMFP) - kg PM2.5 eq | Low_Base_High_Upgraded_Particulate Matter Formation Potential (PMFP) - kg PM2.5 eq_Land application of compost; wastewater treatment unit; at updated plant - US_Base_With Amendment_Aerated Static Pile
| Aerated Static Pile | Base_With Amendment | Base_High | Low | Upgraded |  | 4.58% | ClearCove SCP; wastewater treatment unit; at updated plant - US | 3.4562e-05 | kg PM2.5 eq | Particulate Matter Formation Potential (PMFP) - kg PM2.5 eq | Low_Base_High_Upgraded_Particulate Matter Formation Potential (PMFP) - kg PM2.5 eq_ClearCove SCP; wastewater treatment unit; at updated plant - US_Base_With Amendment_Aerated Static Pile
| Aerated Static Pile | Base_With Amendment | Base_High | Low | Upgraded |  | 1.17% | Control Building; at upgraded wastewater treatment plant - US | 8.8213e-06 | kg PM2.5 eq | Particulate Matter Formation Potential (PMFP) - kg PM2.5 eq | Low_Base_High_Upgraded_Particulate Matter Formation Potential (PMFP) - kg PM2.5 eq_Control Building; at upgraded wastewater treatment plant - US_Base_With Amendment_Aerated Static Pile
| Aerated Static Pile | Base_With Amendment | Base_High | Low | Upgraded |  | -695.2% | Anaerobic Digestion; wastewater treatment unit; at updated plant - US | -0.00524 | kg PM2.5 eq | Particulate Matter Formation Potential (PMFP) - kg PM2.5 eq | Low_Base_High_Upgraded_Particulate Matter Formation Potential (PMFP) - kg PM2.5 eq_Anaerobic Digestion; wastewater treatment unit; at updated plant - US_Base_With Amendment_Aerated Static Pile
[6 empty] | Contribution |  | Process | Amount | Unit |  | ____Process__
| Aerated Static Pile | Base_With Amendment | Base_High | Low | Upgraded |  | 314.7% | Aeration Tanks; wastewater treatment unit; at updated plant - US | 0.16577 | kg O3 eq | Smog Formation Potential (SFP) - kg O3 eq | Low_Base_High_Upgraded_Smog Formation Potential (SFP) - kg O3 eq_Aeration Tanks; wastewater treatment unit; at updated plant - US_Base_With Amendment_Aerated Static Pile
| Aerated Static Pile | Base_With Amendment | Base_High | Low | Upgraded |  | 106.3% | Biosolids composting; aerated static pile; wastewater treatment unit; at updated plant - US | 0.05599 | kg O3 eq | Smog Formation Potential (SFP) - kg O3 eq | Low_Base_High_Upgraded_Smog Formation Potential (SFP) - kg O3 eq_Biosolids composting; aerated static pile; wastewater treatment unit; at updated plant - US_Base_With Amendment_Aerated Static Pile
| Aerated Static Pile | Base_With Amendment | Base_High | Low | Upgraded |  | 91.27% | Clear Cove Primary Clarification; wastewater treatment unit; at updated plant - US | 0.04807 | kg O3 eq | Smog Formation Potential (SFP) - kg O3 eq | Low_Base_High_Upgraded_Smog Formation Potential (SFP) - kg O3 eq_Clear Cove Primary Clarification; wastewater treatment unit; at updated plant - US_Base_With Amendment_Aerated Static Pile
| Aerated Static Pile | Base_With Amendment | Base_High | Low | Upgraded |  | 79.32% | Pre-Anoxic & Swing tank; wastewater treatment unit; at updated plant - US | 0.04178 | kg O3 eq | Smog Formation Potential (SFP) - kg O3 eq | Low_Base_High_Upgraded_Smog Formation Potential (SFP) - kg O3 eq_Pre-Anoxic & Swing tank; wastewater treatment unit; at updated plant - US_Base_With Amendment_Aerated Static Pile
| Aerated Static Pile | Base_With Amendment | Base_High | Low | Upgraded |  | 62.89% | Wet Well and Sump Station; wastewater treatment unit; at updated plant - US | 0.03313 | kg O3 eq | Smog Formation Potential (SFP) - kg O3 eq | Low_Base_High_Upgraded_Smog Formation Potential (SFP) - kg O3 eq_Wet Well and Sump Station; wastewater treatment unit; at updated plant - US_Base_With Amendment_Aerated Static Pile
| Aerated Static Pile | Base_With Amendment | Base_High | Low | Upgraded |  | 53.06% | Waste Receiving and Holding; wastewater treatment unit; at updated plant - US | 0.02795 | kg O3 eq | Smog Formation Potential (SFP) - kg O3 eq | Low_Base_High_Upgraded_Smog Formation Potential (SFP) - kg O3 eq_Waste Receiving and Holding; wastewater treatment unit; at updated plant - US_Base_With Amendment_Aerated Static Pile
| Aerated Static Pile | Base_With Amendment | Base_High | Low | Upgraded |  | 36.83% | Influent Pump Station; wastewater treatment unit; at updated plant - US | 0.0194 | kg O3 eq | Smog Formation Potential (SFP) - kg O3 eq | Low_Base_High_Upgraded_Smog Formation Potential (SFP) - kg O3 eq_Influent Pump Station; wastewater treatment unit; at updated plant - US_Base_With Amendment_Aerated Static Pile
| Aerated Static Pile | Base_With Amendment | Base_High | Low | Upgraded |  | 22.63% | Wastewater collection; operation and infrastructure; m3 wastewater | 0.01192 | kg O3 eq | Smog Formation Potential (SFP) - kg O3 eq | Low_Base_High_Upgraded_Smog Formation Potential (SFP) - kg O3 eq_Wastewater collection; operation and infrastructure; m3 wastewater_Base_With Amendment_Aerated Static Pile
| Aerated Static Pile | Base_With Amendment | Base_High | Low | Upgraded |  | 13.44% | Belt filter press; wastewater treatment unit; at updated plant - US | 0.00708 | kg O3 eq | Smog Formation Potential (SFP) - kg O3 eq | Low_Base_High_Upgraded_Smog Formation Potential (SFP) - kg O3 eq_Belt filter press; wastewater treatment unit; at updated plant - US_Base_With Amendment_Aerated Static Pile
| Aerated Static Pile | Base_With Amendment | Base_High | Low | Upgraded |  | 12.63% | Gravity Belt Thickener; wastewater treatment unit; at updated plant - US | 0.00665 | kg O3 eq | Smog Formation Potential (SFP) - kg O3 eq | Low_Base_High_Upgraded_Smog Formation Potential (SFP) - kg O3 eq_Gravity Belt Thickener; wastewater treatment unit; at updated plant - US_Base_With Amendment_Aerated Static Pile
| Aerated Static Pile | Base_With Amendment | Base_High | Low | Upgraded |  | 9.44% | Blend Tank; wastewater treatment unit; at updated plant - US | 0.00497 | kg O3 eq | Smog Formation Potential (SFP) - kg O3 eq | Low_Base_High_Upgraded_Smog Formation Potential (SFP) - kg O3 eq_Blend Tank; wastewater treatment unit; at updated plant - US_Base_With Amendment_Aerated Static Pile
| Aerated Static Pile | Base_With Amendment | Base_High | Low | Upgraded |  | 6.43% | Effluent release; wastewater treatment unit; at surface water; m3 wastewater - US | 0.00339 | kg O3 eq | Smog Formation Potential (SFP) - kg O3 eq | Low_Base_High_Upgraded_Smog Formation Potential (SFP) - kg O3 eq_Effluent release; wastewater treatment unit; at surface water; m3 wastewater - US_Base_With Amendment_Aerated Static Pile
| Aerated Static Pile | Base_With Amendment | Base_High | Low | Upgraded |  | 4.66% | ClearCove SCP; wastewater treatment unit; at updated plant - US | 0.00246 | kg O3 eq | Smog Formation Potential (SFP) - kg O3 eq | Low_Base_High_Upgraded_Smog Formation Potential (SFP) - kg O3 eq_ClearCove SCP; wastewater treatment unit; at updated plant - US_Base_With Amendment_Aerated Static Pile
| Aerated Static Pile | Base_With Amendment | Base_High | Low | Upgraded |  | 1.02% | Control Building; at upgraded wastewater treatment plant - US | 0.00054 | kg O3 eq | Smog Formation Potential (SFP) - kg O3 eq | Low_Base_High_Upgraded_Smog Formation Potential (SFP) - kg O3 eq_Control Building; at upgraded wastewater treatment plant - US_Base_With Amendment_Aerated Static Pile
| Aerated Static Pile | Base_With Amendment | Base_High | Low | Upgraded |  | -5.2% | Land application of compost; wastewater treatment unit; at updated plant - US | -0.00274 | kg O3 eq | Smog Formation Potential (SFP) - kg O3 eq | Low_Base_High_Upgraded_Smog Formation Potential (SFP) - kg O3 eq_Land application of compost; wastewater treatment unit; at updated plant - US_Base_With Amendment_Aerated Static Pile
| Aerated Static Pile | Base_With Amendment | Base_High | Low | Upgraded |  | -709.5% | Anaerobic Digestion; wastewater treatment unit; at updated plant - US | -0.37367 | kg O3 eq | Smog Formation Potential (SFP) - kg O3 eq | Low_Base_High_Upgraded_Smog Formation Potential (SFP) - kg O3 eq_Anaerobic Digestion; wastewater treatment unit; at updated plant - US_Base_With Amendment_Aerated Static Pile
[6 empty] | Contribution |  | Process | Amount | Unit |  | ____Process__
| Aerated Static Pile | Base_With Amendment | Base_High | Low | Upgraded |  | 316.7% | Waste Receiving and Holding; wastewater treatment unit; at updated plant - US | 0.00023 | m3 H2O | Water Use (WU) - m3 H2O | Low_Base_High_Upgraded_Water Use (WU) - m3 H2O_Waste Receiving and Holding; wastewater treatment unit; at updated plant - US_Base_With Amendment_Aerated Static Pile
| Aerated Static Pile | Base_With Amendment | Base_High | Low | Upgraded |  | 250.6% | Influent Pump Station; wastewater treatment unit; at updated plant - US | 0.00018 | m3 H2O | Water Use (WU) - m3 H2O | Low_Base_High_Upgraded_Water Use (WU) - m3 H2O_Influent Pump Station; wastewater treatment unit; at updated plant - US_Base_With Amendment_Aerated Static Pile
| Aerated Static Pile | Base_With Amendment | Base_High | Low | Upgraded |  | 244.5% | Clear Cove Primary Clarification; wastewater treatment unit; at updated plant - US | 0.00018 | m3 H2O | Water Use (WU) - m3 H2O | Low_Base_High_Upgraded_Water Use (WU) - m3 H2O_Clear Cove Primary Clarification; wastewater treatment unit; at updated plant - US_Base_With Amendment_Aerated Static Pile
| Aerated Static Pile | Base_With Amendment | Base_High | Low | Upgraded |  | 221.8% | Aeration Tanks; wastewater treatment unit; at updated plant - US | 0.00016 | m3 H2O | Water Use (WU) - m3 H2O | Low_Base_High_Upgraded_Water Use (WU) - m3 H2O_Aeration Tanks; wastewater treatment unit; at updated plant - US_Base_With Amendment_Aerated Static Pile
| Aerated Static Pile | Base_With Amendment | Base_High | Low | Upgraded |  | 202.1% | Control Building; at upgraded wastewater treatment plant - US | 0.00015 | m3 H2O | Water Use (WU) - m3 H2O | Low_Base_High_Upgraded_Water Use (WU) - m3 H2O_Control Building; at upgraded wastewater treatment plant - US_Base_With Amendment_Aerated Static Pile
| Aerated Static Pile | Base_With Amendment | Base_High | Low | Upgraded |  | 93.83% | Effluent release; wastewater treatment unit; at surface water; m3 wastewater - US | 6.8836e-05 | m3 H2O | Water Use (WU) - m3 H2O | Low_Base_High_Upgraded_Water Use (WU) - m3 H2O_Effluent release; wastewater treatment unit; at surface water; m3 wastewater - US_Base_With Amendment_Aerated Static Pile
| Aerated Static Pile | Base_With Amendment | Base_High | Low | Upgraded |  | 58.87% | Pre-Anoxic & Swing tank; wastewater treatment unit; at updated plant - US | 4.3192e-05 | m3 H2O | Water Use (WU) - m3 H2O | Low_Base_High_Upgraded_Water Use (WU) - m3 H2O_Pre-Anoxic & Swing tank; wastewater treatment unit; at updated plant - US_Base_With Amendment_Aerated Static Pile
| Aerated Static Pile | Base_With Amendment | Base_High | Low | Upgraded |  | 41.45% | Gravity Belt Thickener; wastewater treatment unit; at updated plant - US | 3.0408e-05 | m3 H2O | Water Use (WU) - m3 H2O | Low_Base_High_Upgraded_Water Use (WU) - m3 H2O_Gravity Belt Thickener; wastewater treatment unit; at updated plant - US_Base_With Amendment_Aerated Static Pile
| Aerated Static Pile | Base_With Amendment | Base_High | Low | Upgraded |  | 28.81% | Belt filter press; wastewater treatment unit; at updated plant - US | 2.1136e-05 | m3 H2O | Water Use (WU) - m3 H2O | Low_Base_High_Upgraded_Water Use (WU) - m3 H2O_Belt filter press; wastewater treatment unit; at updated plant - US_Base_With Amendment_Aerated Static Pile
| Aerated Static Pile | Base_With Amendment | Base_High | Low | Upgraded |  | 25.11% | Biosolids composting; aerated static pile; wastewater treatment unit; at updated plant - US | 1.8423e-05 | m3 H2O | Water Use (WU) - m3 H2O | Low_Base_High_Upgraded_Water Use (WU) - m3 H2O_Biosolids composting; aerated static pile; wastewater treatment unit; at updated plant - US_Base_With Amendment_Aerated Static Pile
| Aerated Static Pile | Base_With Amendment | Base_High | Low | Upgraded |  | 23.86% | Wet Well and Sump Station; wastewater treatment unit; at updated plant - US | 1.7507e-05 | m3 H2O | Water Use (WU) - m3 H2O | Low_Base_High_Upgraded_Water Use (WU) - m3 H2O_Wet Well and Sump Station; wastewater treatment unit; at updated plant - US_Base_With Amendment_Aerated Static Pile
| Aerated Static Pile | Base_With Amendment | Base_High | Low | Upgraded |  | 9.57% | Blend Tank; wastewater treatment unit; at updated plant - US | 7.018e-06 | m3 H2O | Water Use (WU) - m3 H2O | Low_Base_High_Upgraded_Water Use (WU) - m3 H2O_Blend Tank; wastewater treatment unit; at updated plant - US_Base_With Amendment_Aerated Static Pile
| Aerated Static Pile | Base_With Amendment | Base_High | Low | Upgraded |  | 6.9% | Wastewater collection; operation and infrastructure; m3 wastewater | 5.0609e-06 | m3 H2O | Water Use (WU) - m3 H2O | Low_Base_High_Upgraded_Water Use (WU) - m3 H2O_Wastewater collection; operation and infrastructure; m3 wastewater_Base_With Amendment_Aerated Static Pile
| Aerated Static Pile | Base_With Amendment | Base_High | Low | Upgraded |  | 1.05% | ClearCove SCP; wastewater treatment unit; at updated plant - US | 7.6697e-07 | m3 H2O | Water Use (WU) - m3 H2O | Low_Base_High_Upgraded_Water Use (WU) - m3 H2O_ClearCove SCP; wastewater treatment unit; at updated plant - US_Base_With Amendment_Aerated Static Pile
| Aerated Static Pile | Base_With Amendment | Base_High | Low | Upgraded |  | -127% | Anaerobic Digestion; wastewater treatment unit; at updated plant - US | -9.3163e-05 | m3 H2O | Water Use (WU) - m3 H2O | Low_Base_High_Upgraded_Water Use (WU) - m3 H2O_Anaerobic Digestion; wastewater treatment unit; at updated plant - US_Base_With Amendment_Aerated Static Pile
| Aerated Static Pile | Base_With Amendment | Base_High | Low | Upgraded |  | -1498% | Land application of compost; wastewater treatment unit; at updated plant - US | -0.0011 | m3 H2O | Water Use (WU) - m3 H2O | Low_Base_High_Upgraded_Water Use (WU) - m3 H2O_Land application of compost; wastewater treatment unit; at updated plant - US_Base_With Amendment_Aerated Static Pile
[6 empty] | Contribution |  | Process | Amount | Unit |  | ____Process__
| Aerated Static Pile | Base_With Amendment | Medium_Low | Low | Upgraded |  | 34.3% | Aeration Tanks; wastewater treatment unit; at updated plant - US | 0.01722 | kg SO2 eq | Acidification Potential (AP) - kg SO2 eq | Low_Medium_Low_Upgraded_Acidification Potential (AP) - kg SO2 eq_Aeration Tanks; wastewater treatment unit; at updated plant - US_Base_With Amendment_Aerated Static Pile
| Aerated Static Pile | Base_With Amendment | Medium_Low | Low | Upgraded |  | 18.92% | Biosolids composting; aerated static pile; wastewater treatment unit; at updated plant - US | 0.0095 | kg SO2 eq | Acidification Potential (AP) - kg SO2 eq | Low_Medium_Low_Upgraded_Acidification Potential (AP) - kg SO2 eq_Biosolids composting; aerated static pile; wastewater treatment unit; at updated plant - US_Base_With Amendment_Aerated Static Pile
| Aerated Static Pile | Base_With Amendment | Medium_Low | Low | Upgraded |  | 9.92% | Clear Cove Primary Clarification; wastewater treatment unit; at updated plant - US | 0.00498 | kg SO2 eq | Acidification Potential (AP) - kg SO2 eq | Low_Medium_Low_Upgraded_Acidification Potential (AP) - kg SO2 eq_Clear Cove Primary Clarification; wastewater treatment unit; at updated plant - US_Base_With Amendment_Aerated Static Pile
| Aerated Static Pile | Base_With Amendment | Medium_Low | Low | Upgraded |  | 9.14% | Land application of compost; wastewater treatment unit; at updated plant - US | 0.00459 | kg SO2 eq | Acidification Potential (AP) - kg SO2 eq | Low_Medium_Low_Upgraded_Acidification Potential (AP) - kg SO2 eq_Land application of compost; wastewater treatment unit; at updated plant - US_Base_With Amendment_Aerated Static Pile
| Aerated Static Pile | Base_With Amendment | Medium_Low | Low | Upgraded |  | 8.66% | Pre-Anoxic & Swing tank; wastewater treatment unit; at updated plant - US | 0.00435 | kg SO2 eq | Acidification Potential (AP) - kg SO2 eq | Low_Medium_Low_Upgraded_Acidification Potential (AP) - kg SO2 eq_Pre-Anoxic & Swing tank; wastewater treatment unit; at updated plant - US_Base_With Amendment_Aerated Static Pile
| Aerated Static Pile | Base_With Amendment | Medium_Low | Low | Upgraded |  | 6.87% | Wet Well and Sump Station; wastewater treatment unit; at updated plant - US | 0.00345 | kg SO2 eq | Acidification Potential (AP) - kg SO2 eq | Low_Medium_Low_Upgraded_Acidification Potential (AP) - kg SO2 eq_Wet Well and Sump Station; wastewater treatment unit; at updated plant - US_Base_With Amendment_Aerated Static Pile
| Aerated Static Pile | Base_With Amendment | Medium_Low | Low | Upgraded |  | 5.04% | Waste Receiving and Holding; wastewater treatment unit; at updated plant - US | 0.00253 | kg SO2 eq | Acidification Potential (AP) - kg SO2 eq | Low_Medium_Low_Upgraded_Acidification Potential (AP) - kg SO2 eq_Waste Receiving and Holding; wastewater treatment unit; at updated plant - US_Base_With Amendment_Aerated Static Pile
| Aerated Static Pile | Base_With Amendment | Medium_Low | Low | Upgraded |  | 4.12% | Influent Pump Station; wastewater treatment unit; at updated plant - US | 0.00207 | kg SO2 eq | Acidification Potential (AP) - kg SO2 eq | Low_Medium_Low_Upgraded_Acidification Potential (AP) - kg SO2 eq_Influent Pump Station; wastewater treatment unit; at updated plant - US_Base_With Amendment_Aerated Static Pile
| Aerated Static Pile | Base_With Amendment | Medium_Low | Low | Upgraded |  | 2.46% | Wastewater collection; operation and infrastructure; m3 wastewater | 0.00123 | kg SO2 eq | Acidification Potential (AP) - kg SO2 eq | Low_Medium_Low_Upgraded_Acidification Potential (AP) - kg SO2 eq_Wastewater collection; operation and infrastructure; m3 wastewater_Base_With Amendment_Aerated Static Pile
| Aerated Static Pile | Base_With Amendment | Medium_Low | Low | Upgraded |  | 2.4% | Belt filter press; wastewater treatment unit; at updated plant - US | 0.0012 | kg SO2 eq | Acidification Potential (AP) - kg SO2 eq | Low_Medium_Low_Upgraded_Acidification Potential (AP) - kg SO2 eq_Belt filter press; wastewater treatment unit; at updated plant - US_Base_With Amendment_Aerated Static Pile
| Aerated Static Pile | Base_With Amendment | Medium_Low | Low | Upgraded |  | 1.4% | Gravity Belt Thickener; wastewater treatment unit; at updated plant - US | 0.0007 | kg SO2 eq | Acidification Potential (AP) - kg SO2 eq | Low_Medium_Low_Upgraded_Acidification Potential (AP) - kg SO2 eq_Gravity Belt Thickener; wastewater treatment unit; at updated plant - US_Base_With Amendment_Aerated Static Pile
| Aerated Static Pile | Base_With Amendment | Medium_Low | Low | Upgraded |  | 1.03% | Blend Tank; wastewater treatment unit; at updated plant - US | 0.00052 | kg SO2 eq | Acidification Potential (AP) - kg SO2 eq | Low_Medium_Low_Upgraded_Acidification Potential (AP) - kg SO2 eq_Blend Tank; wastewater treatment unit; at updated plant - US_Base_With Amendment_Aerated Static Pile
| Aerated Static Pile | Base_With Amendment | Medium_Low | Low | Upgraded |  | 0.69% | Effluent release; wastewater treatment unit; at surface water; m3 wastewater - US | 0.00035 | kg SO2 eq | Acidification Potential (AP) - kg SO2 eq | Low_Medium_Low_Upgraded_Acidification Potential (AP) - kg SO2 eq_Effluent release; wastewater treatment unit; at surface water; m3 wastewater - US_Base_With Amendment_Aerated Static Pile
| Aerated Static Pile | Base_With Amendment | Medium_Low | Low | Upgraded |  | 0.51% | ClearCove SCP; wastewater treatment unit; at updated plant - US | 0.00026 | kg SO2 eq | Acidification Potential (AP) - kg SO2 eq | Low_Medium_Low_Upgraded_Acidification Potential (AP) - kg SO2 eq_ClearCove SCP; wastewater treatment unit; at updated plant - US_Base_With Amendment_Aerated Static Pile
| Aerated Static Pile | Base_With Amendment | Medium_Low | Low | Upgraded |  | 0.08% | Control Building; at upgraded wastewater treatment plant - US | 4.0355e-05 | kg SO2 eq | Acidification Potential (AP) - kg SO2 eq | Low_Medium_Low_Upgraded_Acidification Potential (AP) - kg SO2 eq_Control Building; at upgraded wastewater treatment plant - US_Base_With Amendment_Aerated Static Pile
| Aerated Static Pile | Base_With Amendment | Medium_Low | Low | Upgraded |  | -5.54% | Anaerobic Digestion; wastewater treatment unit; at updated plant - US | -0.00278 | kg SO2 eq | Acidification Potential (AP) - kg SO2 eq | Low_Medium_Low_Upgraded_Acidification Potential (AP) - kg SO2 eq_Anaerobic Digestion; wastewater treatment unit; at updated plant - US_Base_With Amendment_Aerated Static Pile
[6 empty] | Contribution |  | Process | Amount | Unit |  | ____Process__
| Aerated Static Pile | Base_With Amendment | Medium_Low | Low | Upgraded |  | 29.78% | Waste Receiving and Holding; wastewater treatment unit; at updated plant - US | 4.279 | MJ | Cumulative Energy Demand (CED) - MJ | Low_Medium_Low_Upgraded_Cumulative Energy Demand (CED) - MJ_Waste Receiving and Holding; wastewater treatment unit; at updated plant - US_Base_With Amendment_Aerated Static Pile
| Aerated Static Pile | Base_With Amendment | Medium_Low | Low | Upgraded |  | 24.59% | Aeration Tanks; wastewater treatment unit; at updated plant - US | 3.533 | MJ | Cumulative Energy Demand (CED) - MJ | Low_Medium_Low_Upgraded_Cumulative Energy Demand (CED) - MJ_Aeration Tanks; wastewater treatment unit; at updated plant - US_Base_With Amendment_Aerated Static Pile
| Aerated Static Pile | Base_With Amendment | Medium_Low | Low | Upgraded |  | 13.26% | Biosolids composting; aerated static pile; wastewater treatment unit; at updated plant - US | 1.905 | MJ | Cumulative Energy Demand (CED) - MJ | Low_Medium_Low_Upgraded_Cumulative Energy Demand (CED) - MJ_Biosolids composting; aerated static pile; wastewater treatment unit; at updated plant - US_Base_With Amendment_Aerated Static Pile
| Aerated Static Pile | Base_With Amendment | Medium_Low | Low | Upgraded |  | 8.09% | Clear Cove Primary Clarification; wastewater treatment unit; at updated plant - US | 1.1629 | MJ | Cumulative Energy Demand (CED) - MJ | Low_Medium_Low_Upgraded_Cumulative Energy Demand (CED) - MJ_Clear Cove Primary Clarification; wastewater treatment unit; at updated plant - US_Base_With Amendment_Aerated Static Pile
| Aerated Static Pile | Base_With Amendment | Medium_Low | Low | Upgraded |  | 6.17% | Pre-Anoxic & Swing tank; wastewater treatment unit; at updated plant - US | 0.88705 | MJ | Cumulative Energy Demand (CED) - MJ | Low_Medium_Low_Upgraded_Cumulative Energy Demand (CED) - MJ_Pre-Anoxic & Swing tank; wastewater treatment unit; at updated plant - US_Base_With Amendment_Aerated Static Pile
| Aerated Static Pile | Base_With Amendment | Medium_Low | Low | Upgraded |  | 6.15% | Influent Pump Station; wastewater treatment unit; at updated plant - US | 0.88297 | MJ | Cumulative Energy Demand (CED) - MJ | Low_Medium_Low_Upgraded_Cumulative Energy Demand (CED) - MJ_Influent Pump Station; wastewater treatment unit; at updated plant - US_Base_With Amendment_Aerated Static Pile
| Aerated Static Pile | Base_With Amendment | Medium_Low | Low | Upgraded |  | 4.85% | Wet Well and Sump Station; wastewater treatment unit; at updated plant - US | 0.69645 | MJ | Cumulative Energy Demand (CED) - MJ | Low_Medium_Low_Upgraded_Cumulative Energy Demand (CED) - MJ_Wet Well and Sump Station; wastewater treatment unit; at updated plant - US_Base_With Amendment_Aerated Static Pile
| Aerated Static Pile | Base_With Amendment | Medium_Low | Low | Upgraded |  | 3.13% | Belt filter press; wastewater treatment unit; at updated plant - US | 0.44939 | MJ | Cumulative Energy Demand (CED) - MJ | Low_Medium_Low_Upgraded_Cumulative Energy Demand (CED) - MJ_Belt filter press; wastewater treatment unit; at updated plant - US_Base_With Amendment_Aerated Static Pile
| Aerated Static Pile | Base_With Amendment | Medium_Low | Low | Upgraded |  | 2.32% | Gravity Belt Thickener; wastewater treatment unit; at updated plant - US | 0.33404 | MJ | Cumulative Energy Demand (CED) - MJ | Low_Medium_Low_Upgraded_Cumulative Energy Demand (CED) - MJ_Gravity Belt Thickener; wastewater treatment unit; at updated plant - US_Base_With Amendment_Aerated Static Pile
| Aerated Static Pile | Base_With Amendment | Medium_Low | Low | Upgraded |  | 1.91% | Anaerobic Digestion; wastewater treatment unit; at updated plant - US | 0.27453 | MJ | Cumulative Energy Demand (CED) - MJ | Low_Medium_Low_Upgraded_Cumulative Energy Demand (CED) - MJ_Anaerobic Digestion; wastewater treatment unit; at updated plant - US_Base_With Amendment_Aerated Static Pile
| Aerated Static Pile | Base_With Amendment | Medium_Low | Low | Upgraded |  | 1.78% | Wastewater collection; operation and infrastructure; m3 wastewater | 0.25606 | MJ | Cumulative Energy Demand (CED) - MJ | Low_Medium_Low_Upgraded_Cumulative Energy Demand (CED) - MJ_Wastewater collection; operation and infrastructure; m3 wastewater_Base_With Amendment_Aerated Static Pile
| Aerated Static Pile | Base_With Amendment | Medium_Low | Low | Upgraded |  | 1.02% | Control Building; at upgraded wastewater treatment plant - US | 0.14599 | MJ | Cumulative Energy Demand (CED) - MJ | Low_Medium_Low_Upgraded_Cumulative Energy Demand (CED) - MJ_Control Building; at upgraded wastewater treatment plant - US_Base_With Amendment_Aerated Static Pile
| Aerated Static Pile | Base_With Amendment | Medium_Low | Low | Upgraded |  | 0.93% | Effluent release; wastewater treatment unit; at surface water; m3 wastewater - US | 0.13321 | MJ | Cumulative Energy Demand (CED) - MJ | Low_Medium_Low_Upgraded_Cumulative Energy Demand (CED) - MJ_Effluent release; wastewater treatment unit; at surface water; m3 wastewater - US_Base_With Amendment_Aerated Static Pile
| Aerated Static Pile | Base_With Amendment | Medium_Low | Low | Upgraded |  | 0.74% | Blend Tank; wastewater treatment unit; at updated plant - US | 0.10638 | MJ | Cumulative Energy Demand (CED) - MJ | Low_Medium_Low_Upgraded_Cumulative Energy Demand (CED) - MJ_Blend Tank; wastewater treatment unit; at updated plant - US_Base_With Amendment_Aerated Static Pile
| Aerated Static Pile | Base_With Amendment | Medium_Low | Low | Upgraded |  | 0.35% | ClearCove SCP; wastewater treatment unit; at updated plant - US | 0.05093 | MJ | Cumulative Energy Demand (CED) - MJ | Low_Medium_Low_Upgraded_Cumulative Energy Demand (CED) - MJ_ClearCove SCP; wastewater treatment unit; at updated plant - US_Base_With Amendment_Aerated Static Pile
| Aerated Static Pile | Base_With Amendment | Medium_Low | Low | Upgraded |  | -5.07% | Land application of compost; wastewater treatment unit; at updated plant - US | -0.72905 | MJ | Cumulative Energy Demand (CED) - MJ | Low_Medium_Low_Upgraded_Cumulative Energy Demand (CED) - MJ_Land application of compost; wastewater treatment unit; at updated plant - US_Base_With Amendment_Aerated Static Pile
[6 empty] | Contribution |  | Process | Amount | Unit |  | ____Process__
| Aerated Static Pile | Base_With Amendment | Medium_Low | Low | Upgraded |  | 69.24% | Effluent release; wastewater treatment unit; at surface water; m3 wastewater - US | 0.01161 | kg N eq | Eutrophication Potential (EP) - kg N eq | Low_Medium_Low_Upgraded_Eutrophication Potential (EP) - kg N eq_Effluent release; wastewater treatment unit; at surface water; m3 wastewater - US_Base_With Amendment_Aerated Static Pile
| Aerated Static Pile | Base_With Amendment | Medium_Low | Low | Upgraded |  | 19.55% | Land application of compost; wastewater treatment unit; at updated plant - US | 0.00328 | kg N eq | Eutrophication Potential (EP) - kg N eq | Low_Medium_Low_Upgraded_Eutrophication Potential (EP) - kg N eq_Land application of compost; wastewater treatment unit; at updated plant - US_Base_With Amendment_Aerated Static Pile
| Aerated Static Pile | Base_With Amendment | Medium_Low | Low | Upgraded |  | 3.26% | Aeration Tanks; wastewater treatment unit; at updated plant - US | 0.00055 | kg N eq | Eutrophication Potential (EP) - kg N eq | Low_Medium_Low_Upgraded_Eutrophication Potential (EP) - kg N eq_Aeration Tanks; wastewater treatment unit; at updated plant - US_Base_With Amendment_Aerated Static Pile
| Aerated Static Pile | Base_With Amendment | Medium_Low | Low | Upgraded |  | 1.74% | Biosolids composting; aerated static pile; wastewater treatment unit; at updated plant - US | 0.00029 | kg N eq | Eutrophication Potential (EP) - kg N eq | Low_Medium_Low_Upgraded_Eutrophication Potential (EP) - kg N eq_Biosolids composting; aerated static pile; wastewater treatment unit; at updated plant - US_Base_With Amendment_Aerated Static Pile
| Aerated Static Pile | Base_With Amendment | Medium_Low | Low | Upgraded |  | 1.49% | Influent Pump Station; wastewater treatment unit; at updated plant - US | 0.00025 | kg N eq | Eutrophication Potential (EP) - kg N eq | Low_Medium_Low_Upgraded_Eutrophication Potential (EP) - kg N eq_Influent Pump Station; wastewater treatment unit; at updated plant - US_Base_With Amendment_Aerated Static Pile
| Aerated Static Pile | Base_With Amendment | Medium_Low | Low | Upgraded |  | 1.18% | Clear Cove Primary Clarification; wastewater treatment unit; at updated plant - US | 0.0002 | kg N eq | Eutrophication Potential (EP) - kg N eq | Low_Medium_Low_Upgraded_Eutrophication Potential (EP) - kg N eq_Clear Cove Primary Clarification; wastewater treatment unit; at updated plant - US_Base_With Amendment_Aerated Static Pile
| Aerated Static Pile | Base_With Amendment | Medium_Low | Low | Upgraded |  | 1.14% | Waste Receiving and Holding; wastewater treatment unit; at updated plant - US | 0.00019 | kg N eq | Eutrophication Potential (EP) - kg N eq | Low_Medium_Low_Upgraded_Eutrophication Potential (EP) - kg N eq_Waste Receiving and Holding; wastewater treatment unit; at updated plant - US_Base_With Amendment_Aerated Static Pile
| Aerated Static Pile | Base_With Amendment | Medium_Low | Low | Upgraded |  | 0.81% | Pre-Anoxic & Swing tank; wastewater treatment unit; at updated plant - US | 0.00014 | kg N eq | Eutrophication Potential (EP) - kg N eq | Low_Medium_Low_Upgraded_Eutrophication Potential (EP) - kg N eq_Pre-Anoxic & Swing tank; wastewater treatment unit; at updated plant - US_Base_With Amendment_Aerated Static Pile
| Aerated Static Pile | Base_With Amendment | Medium_Low | Low | Upgraded |  | 0.64% | Wet Well and Sump Station; wastewater treatment unit; at updated plant - US | 0.00011 | kg N eq | Eutrophication Potential (EP) - kg N eq | Low_Medium_Low_Upgraded_Eutrophication Potential (EP) - kg N eq_Wet Well and Sump Station; wastewater treatment unit; at updated plant - US_Base_With Amendment_Aerated Static Pile
| Aerated Static Pile | Base_With Amendment | Medium_Low | Low | Upgraded |  | 0.47% | Belt filter press; wastewater treatment unit; at updated plant - US | 7.8942e-05 | kg N eq | Eutrophication Potential (EP) - kg N eq | Low_Medium_Low_Upgraded_Eutrophication Potential (EP) - kg N eq_Belt filter press; wastewater treatment unit; at updated plant - US_Base_With Amendment_Aerated Static Pile
| Aerated Static Pile | Base_With Amendment | Medium_Low | Low | Upgraded |  | 0.36% | Gravity Belt Thickener; wastewater treatment unit; at updated plant - US | 6.059e-05 | kg N eq | Eutrophication Potential (EP) - kg N eq | Low_Medium_Low_Upgraded_Eutrophication Potential (EP) - kg N eq_Gravity Belt Thickener; wastewater treatment unit; at updated plant - US_Base_With Amendment_Aerated Static Pile
| Aerated Static Pile | Base_With Amendment | Medium_Low | Low | Upgraded |  | 0.22% | Wastewater collection; operation and infrastructure; m3 wastewater | 3.756e-05 | kg N eq | Eutrophication Potential (EP) - kg N eq | Low_Medium_Low_Upgraded_Eutrophication Potential (EP) - kg N eq_Wastewater collection; operation and infrastructure; m3 wastewater_Base_With Amendment_Aerated Static Pile
| Aerated Static Pile | Base_With Amendment | Medium_Low | Low | Upgraded |  | 0.22% | Control Building; at upgraded wastewater treatment plant - US | 3.6875e-05 | kg N eq | Eutrophication Potential (EP) - kg N eq | Low_Medium_Low_Upgraded_Eutrophication Potential (EP) - kg N eq_Control Building; at upgraded wastewater treatment plant - US_Base_With Amendment_Aerated Static Pile
| Aerated Static Pile | Base_With Amendment | Medium_Low | Low | Upgraded |  | 0.1% | Blend Tank; wastewater treatment unit; at updated plant - US | 1.6216e-05 | kg N eq | Eutrophication Potential (EP) - kg N eq | Low_Medium_Low_Upgraded_Eutrophication Potential (EP) - kg N eq_Blend Tank; wastewater treatment unit; at updated plant - US_Base_With Amendment_Aerated Static Pile
| Aerated Static Pile | Base_With Amendment | Medium_Low | Low | Upgraded |  | 0.05% | ClearCove SCP; wastewater treatment unit; at updated plant - US | 7.7567e-06 | kg N eq | Eutrophication Potential (EP) - kg N eq | Low_Medium_Low_Upgraded_Eutrophication Potential (EP) - kg N eq_ClearCove SCP; wastewater treatment unit; at updated plant - US_Base_With Amendment_Aerated Static Pile
| Aerated Static Pile | Base_With Amendment | Medium_Low | Low | Upgraded |  | -0.47% | Anaerobic Digestion; wastewater treatment unit; at updated plant - US | -7.828e-05 | kg N eq | Eutrophication Potential (EP) - kg N eq | Low_Medium_Low_Upgraded_Eutrophication Potential (EP) - kg N eq_Anaerobic Digestion; wastewater treatment unit; at updated plant - US_Base_With Amendment_Aerated Static Pile
[6 empty] | Contribution |  | Process | Amount | Unit |  | ____Process__
| Aerated Static Pile | Base_With Amendment | Medium_Low | Low | Upgraded |  | 33.83% | Waste Receiving and Holding; wastewater treatment unit; at updated plant - US | 0.09726 | kg oil eq | Fossil Depletion Potential (FDP) - kg oil eq | Low_Medium_Low_Upgraded_Fossil Depletion Potential (FDP) - kg oil eq_Waste Receiving and Holding; wastewater treatment unit; at updated plant - US_Base_With Amendment_Aerated Static Pile
| Aerated Static Pile | Base_With Amendment | Medium_Low | Low | Upgraded |  | 22.12% | Aeration Tanks; wastewater treatment unit; at updated plant - US | 0.06359 | kg oil eq | Fossil Depletion Potential (FDP) - kg oil eq | Low_Medium_Low_Upgraded_Fossil Depletion Potential (FDP) - kg oil eq_Aeration Tanks; wastewater treatment unit; at updated plant - US_Base_With Amendment_Aerated Static Pile
| Aerated Static Pile | Base_With Amendment | Medium_Low | Low | Upgraded |  | 11.94% | Biosolids composting; aerated static pile; wastewater treatment unit; at updated plant - US | 0.03433 | kg oil eq | Fossil Depletion Potential (FDP) - kg oil eq | Low_Medium_Low_Upgraded_Fossil Depletion Potential (FDP) - kg oil eq_Biosolids composting; aerated static pile; wastewater treatment unit; at updated plant - US_Base_With Amendment_Aerated Static Pile
| Aerated Static Pile | Base_With Amendment | Medium_Low | Low | Upgraded |  | 7.32% | Clear Cove Primary Clarification; wastewater treatment unit; at updated plant - US | 0.02105 | kg oil eq | Fossil Depletion Potential (FDP) - kg oil eq | Low_Medium_Low_Upgraded_Fossil Depletion Potential (FDP) - kg oil eq_Clear Cove Primary Clarification; wastewater treatment unit; at updated plant - US_Base_With Amendment_Aerated Static Pile
| Aerated Static Pile | Base_With Amendment | Medium_Low | Low | Upgraded |  | 5.56% | Pre-Anoxic & Swing tank; wastewater treatment unit; at updated plant - US | 0.01598 | kg oil eq | Fossil Depletion Potential (FDP) - kg oil eq | Low_Medium_Low_Upgraded_Fossil Depletion Potential (FDP) - kg oil eq_Pre-Anoxic & Swing tank; wastewater treatment unit; at updated plant - US_Base_With Amendment_Aerated Static Pile
| Aerated Static Pile | Base_With Amendment | Medium_Low | Low | Upgraded |  | 5.25% | Influent Pump Station; wastewater treatment unit; at updated plant - US | 0.01509 | kg oil eq | Fossil Depletion Potential (FDP) - kg oil eq | Low_Medium_Low_Upgraded_Fossil Depletion Potential (FDP) - kg oil eq_Influent Pump Station; wastewater treatment unit; at updated plant - US_Base_With Amendment_Aerated Static Pile
| Aerated Static Pile | Base_With Amendment | Medium_Low | Low | Upgraded |  | 4.34% | Wet Well and Sump Station; wastewater treatment unit; at updated plant - US | 0.01249 | kg oil eq | Fossil Depletion Potential (FDP) - kg oil eq | Low_Medium_Low_Upgraded_Fossil Depletion Potential (FDP) - kg oil eq_Wet Well and Sump Station; wastewater treatment unit; at updated plant - US_Base_With Amendment_Aerated Static Pile
| Aerated Static Pile | Base_With Amendment | Medium_Low | Low | Upgraded |  | 3.36% | Anaerobic Digestion; wastewater treatment unit; at updated plant - US | 0.00966 | kg oil eq | Fossil Depletion Potential (FDP) - kg oil eq | Low_Medium_Low_Upgraded_Fossil Depletion Potential (FDP) - kg oil eq_Anaerobic Digestion; wastewater treatment unit; at updated plant - US_Base_With Amendment_Aerated Static Pile
| Aerated Static Pile | Base_With Amendment | Medium_Low | Low | Upgraded |  | 3.15% | Belt filter press; wastewater treatment unit; at updated plant - US | 0.00906 | kg oil eq | Fossil Depletion Potential (FDP) - kg oil eq | Low_Medium_Low_Upgraded_Fossil Depletion Potential (FDP) - kg oil eq_Belt filter press; wastewater treatment unit; at updated plant - US_Base_With Amendment_Aerated Static Pile
| Aerated Static Pile | Base_With Amendment | Medium_Low | Low | Upgraded |  | 2.41% | Gravity Belt Thickener; wastewater treatment unit; at updated plant - US | 0.00692 | kg oil eq | Fossil Depletion Potential (FDP) - kg oil eq | Low_Medium_Low_Upgraded_Fossil Depletion Potential (FDP) - kg oil eq_Gravity Belt Thickener; wastewater treatment unit; at updated plant - US_Base_With Amendment_Aerated Static Pile
| Aerated Static Pile | Base_With Amendment | Medium_Low | Low | Upgraded |  | 1.56% | Wastewater collection; operation and infrastructure; m3 wastewater | 0.0045 | kg oil eq | Fossil Depletion Potential (FDP) - kg oil eq | Low_Medium_Low_Upgraded_Fossil Depletion Potential (FDP) - kg oil eq_Wastewater collection; operation and infrastructure; m3 wastewater_Base_With Amendment_Aerated Static Pile
| Aerated Static Pile | Base_With Amendment | Medium_Low | Low | Upgraded |  | 0.97% | Control Building; at upgraded wastewater treatment plant - US | 0.0028 | kg oil eq | Fossil Depletion Potential (FDP) - kg oil eq | Low_Medium_Low_Upgraded_Fossil Depletion Potential (FDP) - kg oil eq_Control Building; at upgraded wastewater treatment plant - US_Base_With Amendment_Aerated Static Pile
| Aerated Static Pile | Base_With Amendment | Medium_Low | Low | Upgraded |  | 0.82% | Effluent release; wastewater treatment unit; at surface water; m3 wastewater - US | 0.00236 | kg oil eq | Fossil Depletion Potential (FDP) - kg oil eq | Low_Medium_Low_Upgraded_Fossil Depletion Potential (FDP) - kg oil eq_Effluent release; wastewater treatment unit; at surface water; m3 wastewater - US_Base_With Amendment_Aerated Static Pile
| Aerated Static Pile | Base_With Amendment | Medium_Low | Low | Upgraded |  | 0.67% | Blend Tank; wastewater treatment unit; at updated plant - US | 0.00192 | kg oil eq | Fossil Depletion Potential (FDP) - kg oil eq | Low_Medium_Low_Upgraded_Fossil Depletion Potential (FDP) - kg oil eq_Blend Tank; wastewater treatment unit; at updated plant - US_Base_With Amendment_Aerated Static Pile
| Aerated Static Pile | Base_With Amendment | Medium_Low | Low | Upgraded |  | 0.32% | ClearCove SCP; wastewater treatment unit; at updated plant - US | 0.00091 | kg oil eq | Fossil Depletion Potential (FDP) - kg oil eq | Low_Medium_Low_Upgraded_Fossil Depletion Potential (FDP) - kg oil eq_ClearCove SCP; wastewater treatment unit; at updated plant - US_Base_With Amendment_Aerated Static Pile
| Aerated Static Pile | Base_With Amendment | Medium_Low | Low | Upgraded |  | -3.62% | Land application of compost; wastewater treatment unit; at updated plant - US | -0.01042 | kg oil eq | Fossil Depletion Potential (FDP) - kg oil eq | Low_Medium_Low_Upgraded_Fossil Depletion Potential (FDP) - kg oil eq_Land application of compost; wastewater treatment unit; at updated plant - US_Base_With Amendment_Aerated Static Pile
[6 empty] | Contribution |  | Process | Amount | Unit |  | ____Process__
| Aerated Static Pile | Base_With Amendment | Medium_Low | Low | Upgraded |  | 75.6% | Pre-Anoxic & Swing tank; wastewater treatment unit; at updated plant - US | 0.24569 | kg CO2 eq | Global Warming Potential (GWP) - kg CO2 eq | Low_Medium_Low_Upgraded_Global Warming Potential (GWP) - kg CO2 eq_Pre-Anoxic & Swing tank; wastewater treatment unit; at updated plant - US_Base_With Amendment_Aerated Static Pile
| Aerated Static Pile | Base_With Amendment | Medium_Low | Low | Upgraded |  | 55.14% | Biosolids composting; aerated static pile; wastewater treatment unit; at updated plant - US | 0.1792 | kg CO2 eq | Global Warming Potential (GWP) - kg CO2 eq | Low_Medium_Low_Upgraded_Global Warming Potential (GWP) - kg CO2 eq_Biosolids composting; aerated static pile; wastewater treatment unit; at updated plant - US_Base_With Amendment_Aerated Static Pile
| Aerated Static Pile | Base_With Amendment | Medium_Low | Low | Upgraded |  | 51.76% | Aeration Tanks; wastewater treatment unit; at updated plant - US | 0.16822 | kg CO2 eq | Global Warming Potential (GWP) - kg CO2 eq | Low_Medium_Low_Upgraded_Global Warming Potential (GWP) - kg CO2 eq_Aeration Tanks; wastewater treatment unit; at updated plant - US_Base_With Amendment_Aerated Static Pile
| Aerated Static Pile | Base_With Amendment | Medium_Low | Low | Upgraded |  | 38.02% | Waste Receiving and Holding; wastewater treatment unit; at updated plant - US | 0.12355 | kg CO2 eq | Global Warming Potential (GWP) - kg CO2 eq | Low_Medium_Low_Upgraded_Global Warming Potential (GWP) - kg CO2 eq_Waste Receiving and Holding; wastewater treatment unit; at updated plant - US_Base_With Amendment_Aerated Static Pile
| Aerated Static Pile | Base_With Amendment | Medium_Low | Low | Upgraded |  | 19.59% | Anaerobic Digestion; wastewater treatment unit; at updated plant - US | 0.06366 | kg CO2 eq | Global Warming Potential (GWP) - kg CO2 eq | Low_Medium_Low_Upgraded_Global Warming Potential (GWP) - kg CO2 eq_Anaerobic Digestion; wastewater treatment unit; at updated plant - US_Base_With Amendment_Aerated Static Pile
| Aerated Static Pile | Base_With Amendment | Medium_Low | Low | Upgraded |  | 17.56% | Clear Cove Primary Clarification; wastewater treatment unit; at updated plant - US | 0.05708 | kg CO2 eq | Global Warming Potential (GWP) - kg CO2 eq | Low_Medium_Low_Upgraded_Global Warming Potential (GWP) - kg CO2 eq_Clear Cove Primary Clarification; wastewater treatment unit; at updated plant - US_Base_With Amendment_Aerated Static Pile
| Aerated Static Pile | Base_With Amendment | Medium_Low | Low | Upgraded |  | 16.2% | Effluent release; wastewater treatment unit; at surface water; m3 wastewater - US | 0.05264 | kg CO2 eq | Global Warming Potential (GWP) - kg CO2 eq | Low_Medium_Low_Upgraded_Global Warming Potential (GWP) - kg CO2 eq_Effluent release; wastewater treatment unit; at surface water; m3 wastewater - US_Base_With Amendment_Aerated Static Pile
| Aerated Static Pile | Base_With Amendment | Medium_Low | Low | Upgraded |  | 15.54% | Influent Pump Station; wastewater treatment unit; at updated plant - US | 0.0505 | kg CO2 eq | Global Warming Potential (GWP) - kg CO2 eq | Low_Medium_Low_Upgraded_Global Warming Potential (GWP) - kg CO2 eq_Influent Pump Station; wastewater treatment unit; at updated plant - US_Base_With Amendment_Aerated Static Pile
| Aerated Static Pile | Base_With Amendment | Medium_Low | Low | Upgraded |  | 10.23% | Wet Well and Sump Station; wastewater treatment unit; at updated plant - US | 0.03326 | kg CO2 eq | Global Warming Potential (GWP) - kg CO2 eq | Low_Medium_Low_Upgraded_Global Warming Potential (GWP) - kg CO2 eq_Wet Well and Sump Station; wastewater treatment unit; at updated plant - US_Base_With Amendment_Aerated Static Pile
| Aerated Static Pile | Base_With Amendment | Medium_Low | Low | Upgraded |  | 6.13% | Belt filter press; wastewater treatment unit; at updated plant - US | 0.01991 | kg CO2 eq | Global Warming Potential (GWP) - kg CO2 eq | Low_Medium_Low_Upgraded_Global Warming Potential (GWP) - kg CO2 eq_Belt filter press; wastewater treatment unit; at updated plant - US_Base_With Amendment_Aerated Static Pile
| Aerated Static Pile | Base_With Amendment | Medium_Low | Low | Upgraded |  | 4.48% | Gravity Belt Thickener; wastewater treatment unit; at updated plant - US | 0.01455 | kg CO2 eq | Global Warming Potential (GWP) - kg CO2 eq | Low_Medium_Low_Upgraded_Global Warming Potential (GWP) - kg CO2 eq_Gravity Belt Thickener; wastewater treatment unit; at updated plant - US_Base_With Amendment_Aerated Static Pile
| Aerated Static Pile | Base_With Amendment | Medium_Low | Low | Upgraded |  | 4.16% | Wastewater collection; operation and infrastructure; m3 wastewater | 0.01351 | kg CO2 eq | Global Warming Potential (GWP) - kg CO2 eq | Low_Medium_Low_Upgraded_Global Warming Potential (GWP) - kg CO2 eq_Wastewater collection; operation and infrastructure; m3 wastewater_Base_With Amendment_Aerated Static Pile
| Aerated Static Pile | Base_With Amendment | Medium_Low | Low | Upgraded |  | 2.55% | Control Building; at upgraded wastewater treatment plant - US | 0.0083 | kg CO2 eq | Global Warming Potential (GWP) - kg CO2 eq | Low_Medium_Low_Upgraded_Global Warming Potential (GWP) - kg CO2 eq_Control Building; at upgraded wastewater treatment plant - US_Base_With Amendment_Aerated Static Pile
| Aerated Static Pile | Base_With Amendment | Medium_Low | Low | Upgraded |  | 1.55% | Blend Tank; wastewater treatment unit; at updated plant - US | 0.00504 | kg CO2 eq | Global Warming Potential (GWP) - kg CO2 eq | Low_Medium_Low_Upgraded_Global Warming Potential (GWP) - kg CO2 eq_Blend Tank; wastewater treatment unit; at updated plant - US_Base_With Amendment_Aerated Static Pile
| Aerated Static Pile | Base_With Amendment | Medium_Low | Low | Upgraded |  | 0.74% | ClearCove SCP; wastewater treatment unit; at updated plant - US | 0.00241 | kg CO2 eq | Global Warming Potential (GWP) - kg CO2 eq | Low_Medium_Low_Upgraded_Global Warming Potential (GWP) - kg CO2 eq_ClearCove SCP; wastewater treatment unit; at updated plant - US_Base_With Amendment_Aerated Static Pile
| Aerated Static Pile | Base_With Amendment | Medium_Low | Low | Upgraded |  | -219.2% | Land application of compost; wastewater treatment unit; at updated plant - US | -0.71255 | kg CO2 eq | Global Warming Potential (GWP) - kg CO2 eq | Low_Medium_Low_Upgraded_Global Warming Potential (GWP) - kg CO2 eq_Land application of compost; wastewater treatment unit; at updated plant - US_Base_With Amendment_Aerated Static Pile
[6 empty] | Contribution |  | Process | Amount | Unit |  | ____Process__
| Aerated Static Pile | Base_With Amendment | Medium_Low | Low | Upgraded |  | 37.55% | Aeration Tanks; wastewater treatment unit; at updated plant - US | 0.00233 | kg PM2.5 eq | Particulate Matter Formation Potential (PMFP) - kg PM2.5 eq | Low_Medium_Low_Upgraded_Particulate Matter Formation Potential (PMFP) - kg PM2.5 eq_Aeration Tanks; wastewater treatment unit; at updated plant - US_Base_With Amendment_Aerated Static Pile
| Aerated Static Pile | Base_With Amendment | Medium_Low | Low | Upgraded |  | 20.58% | Biosolids composting; aerated static pile; wastewater treatment unit; at updated plant - US | 0.00128 | kg PM2.5 eq | Particulate Matter Formation Potential (PMFP) - kg PM2.5 eq | Low_Medium_Low_Upgraded_Particulate Matter Formation Potential (PMFP) - kg PM2.5 eq_Biosolids composting; aerated static pile; wastewater treatment unit; at updated plant - US_Base_With Amendment_Aerated Static Pile
| Aerated Static Pile | Base_With Amendment | Medium_Low | Low | Upgraded |  | 10.93% | Clear Cove Primary Clarification; wastewater treatment unit; at updated plant - US | 0.00068 | kg PM2.5 eq | Particulate Matter Formation Potential (PMFP) - kg PM2.5 eq | Low_Medium_Low_Upgraded_Particulate Matter Formation Potential (PMFP) - kg PM2.5 eq_Clear Cove Primary Clarification; wastewater treatment unit; at updated plant - US_Base_With Amendment_Aerated Static Pile
| Aerated Static Pile | Base_With Amendment | Medium_Low | Low | Upgraded |  | 9.47% | Pre-Anoxic & Swing tank; wastewater treatment unit; at updated plant - US | 0.00059 | kg PM2.5 eq | Particulate Matter Formation Potential (PMFP) - kg PM2.5 eq | Low_Medium_Low_Upgraded_Particulate Matter Formation Potential (PMFP) - kg PM2.5 eq_Pre-Anoxic & Swing tank; wastewater treatment unit; at updated plant - US_Base_With Amendment_Aerated Static Pile
| Aerated Static Pile | Base_With Amendment | Medium_Low | Low | Upgraded |  | 7.51% | Wet Well and Sump Station; wastewater treatment unit; at updated plant - US | 0.00047 | kg PM2.5 eq | Particulate Matter Formation Potential (PMFP) - kg PM2.5 eq | Low_Medium_Low_Upgraded_Particulate Matter Formation Potential (PMFP) - kg PM2.5 eq_Wet Well and Sump Station; wastewater treatment unit; at updated plant - US_Base_With Amendment_Aerated Static Pile
| Aerated Static Pile | Base_With Amendment | Medium_Low | Low | Upgraded |  | 5.06% | Waste Receiving and Holding; wastewater treatment unit; at updated plant - US | 0.00031 | kg PM2.5 eq | Particulate Matter Formation Potential (PMFP) - kg PM2.5 eq | Low_Medium_Low_Upgraded_Particulate Matter Formation Potential (PMFP) - kg PM2.5 eq_Waste Receiving and Holding; wastewater treatment unit; at updated plant - US_Base_With Amendment_Aerated Static Pile
| Aerated Static Pile | Base_With Amendment | Medium_Low | Low | Upgraded |  | 4.29% | Influent Pump Station; wastewater treatment unit; at updated plant - US | 0.00027 | kg PM2.5 eq | Particulate Matter Formation Potential (PMFP) - kg PM2.5 eq | Low_Medium_Low_Upgraded_Particulate Matter Formation Potential (PMFP) - kg PM2.5 eq_Influent Pump Station; wastewater treatment unit; at updated plant - US_Base_With Amendment_Aerated Static Pile
| Aerated Static Pile | Base_With Amendment | Medium_Low | Low | Upgraded |  | 2.68% | Wastewater collection; operation and infrastructure; m3 wastewater | 0.00017 | kg PM2.5 eq | Particulate Matter Formation Potential (PMFP) - kg PM2.5 eq | Low_Medium_Low_Upgraded_Particulate Matter Formation Potential (PMFP) - kg PM2.5 eq_Wastewater collection; operation and infrastructure; m3 wastewater_Base_With Amendment_Aerated Static Pile
| Aerated Static Pile | Base_With Amendment | Medium_Low | Low | Upgraded |  | 2.62% | Belt filter press; wastewater treatment unit; at updated plant - US | 0.00016 | kg PM2.5 eq | Particulate Matter Formation Potential (PMFP) - kg PM2.5 eq | Low_Medium_Low_Upgraded_Particulate Matter Formation Potential (PMFP) - kg PM2.5 eq_Belt filter press; wastewater treatment unit; at updated plant - US_Base_With Amendment_Aerated Static Pile
| Aerated Static Pile | Base_With Amendment | Medium_Low | Low | Upgraded |  | 1.53% | Gravity Belt Thickener; wastewater treatment unit; at updated plant - US | 9.5154e-05 | kg PM2.5 eq | Particulate Matter Formation Potential (PMFP) - kg PM2.5 eq | Low_Medium_Low_Upgraded_Particulate Matter Formation Potential (PMFP) - kg PM2.5 eq_Gravity Belt Thickener; wastewater treatment unit; at updated plant - US_Base_With Amendment_Aerated Static Pile
| Aerated Static Pile | Base_With Amendment | Medium_Low | Low | Upgraded |  | 1.29% | Land application of compost; wastewater treatment unit; at updated plant - US | 8.0294e-05 | kg PM2.5 eq | Particulate Matter Formation Potential (PMFP) - kg PM2.5 eq | Low_Medium_Low_Upgraded_Particulate Matter Formation Potential (PMFP) - kg PM2.5 eq_Land application of compost; wastewater treatment unit; at updated plant - US_Base_With Amendment_Aerated Static Pile
| Aerated Static Pile | Base_With Amendment | Medium_Low | Low | Upgraded |  | 1.13% | Blend Tank; wastewater treatment unit; at updated plant - US | 6.9942e-05 | kg PM2.5 eq | Particulate Matter Formation Potential (PMFP) - kg PM2.5 eq | Low_Medium_Low_Upgraded_Particulate Matter Formation Potential (PMFP) - kg PM2.5 eq_Blend Tank; wastewater treatment unit; at updated plant - US_Base_With Amendment_Aerated Static Pile
| Aerated Static Pile | Base_With Amendment | Medium_Low | Low | Upgraded |  | 0.8% | Effluent release; wastewater treatment unit; at surface water; m3 wastewater - US | 4.9974e-05 | kg PM2.5 eq | Particulate Matter Formation Potential (PMFP) - kg PM2.5 eq | Low_Medium_Low_Upgraded_Particulate Matter Formation Potential (PMFP) - kg PM2.5 eq_Effluent release; wastewater treatment unit; at surface water; m3 wastewater - US_Base_With Amendment_Aerated Static Pile
| Aerated Static Pile | Base_With Amendment | Medium_Low | Low | Upgraded |  | 0.56% | ClearCove SCP; wastewater treatment unit; at updated plant - US | 3.4562e-05 | kg PM2.5 eq | Particulate Matter Formation Potential (PMFP) - kg PM2.5 eq | Low_Medium_Low_Upgraded_Particulate Matter Formation Potential (PMFP) - kg PM2.5 eq_ClearCove SCP; wastewater treatment unit; at updated plant - US_Base_With Amendment_Aerated Static Pile
| Aerated Static Pile | Base_With Amendment | Medium_Low | Low | Upgraded |  | 0.14% | Control Building; at upgraded wastewater treatment plant - US | 8.8213e-06 | kg PM2.5 eq | Particulate Matter Formation Potential (PMFP) - kg PM2.5 eq | Low_Medium_Low_Upgraded_Particulate Matter Formation Potential (PMFP) - kg PM2.5 eq_Control Building; at upgraded wastewater treatment plant - US_Base_With Amendment_Aerated Static Pile
| Aerated Static Pile | Base_With Amendment | Medium_Low | Low | Upgraded |  | -6.14% | Anaerobic Digestion; wastewater treatment unit; at updated plant - US | -0.00038 | kg PM2.5 eq | Particulate Matter Formation Potential (PMFP) - kg PM2.5 eq | Low_Medium_Low_Upgraded_Particulate Matter Formation Potential (PMFP) - kg PM2.5 eq_Anaerobic Digestion; wastewater treatment unit; at updated plant - US_Base_With Amendment_Aerated Static Pile
[6 empty] | Contribution |  | Process | Amount | Unit |  | ____Process__
| Aerated Static Pile | Base_With Amendment | Medium_Low | Low | Upgraded |  | 37.67% | Aeration Tanks; wastewater treatment unit; at updated plant - US | 0.16577 | kg O3 eq | Smog Formation Potential (SFP) - kg O3 eq | Low_Medium_Low_Upgraded_Smog Formation Potential (SFP) - kg O3 eq_Aeration Tanks; wastewater treatment unit; at updated plant - US_Base_With Amendment_Aerated Static Pile
| Aerated Static Pile | Base_With Amendment | Medium_Low | Low | Upgraded |  | 20.64% | Biosolids composting; aerated static pile; wastewater treatment unit; at updated plant - US | 0.09083 | kg O3 eq | Smog Formation Potential (SFP) - kg O3 eq | Low_Medium_Low_Upgraded_Smog Formation Potential (SFP) - kg O3 eq_Biosolids composting; aerated static pile; wastewater treatment unit; at updated plant - US_Base_With Amendment_Aerated Static Pile
| Aerated Static Pile | Base_With Amendment | Medium_Low | Low | Upgraded |  | 10.93% | Clear Cove Primary Clarification; wastewater treatment unit; at updated plant - US | 0.04807 | kg O3 eq | Smog Formation Potential (SFP) - kg O3 eq | Low_Medium_Low_Upgraded_Smog Formation Potential (SFP) - kg O3 eq_Clear Cove Primary Clarification; wastewater treatment unit; at updated plant - US_Base_With Amendment_Aerated Static Pile
| Aerated Static Pile | Base_With Amendment | Medium_Low | Low | Upgraded |  | 9.53% | Pre-Anoxic & Swing tank; wastewater treatment unit; at updated plant - US | 0.04192 | kg O3 eq | Smog Formation Potential (SFP) - kg O3 eq | Low_Medium_Low_Upgraded_Smog Formation Potential (SFP) - kg O3 eq_Pre-Anoxic & Swing tank; wastewater treatment unit; at updated plant - US_Base_With Amendment_Aerated Static Pile
| Aerated Static Pile | Base_With Amendment | Medium_Low | Low | Upgraded |  | 7.53% | Wet Well and Sump Station; wastewater treatment unit; at updated plant - US | 0.03313 | kg O3 eq | Smog Formation Potential (SFP) - kg O3 eq | Low_Medium_Low_Upgraded_Smog Formation Potential (SFP) - kg O3 eq_Wet Well and Sump Station; wastewater treatment unit; at updated plant - US_Base_With Amendment_Aerated Static Pile
| Aerated Static Pile | Base_With Amendment | Medium_Low | Low | Upgraded |  | 6.98% | Waste Receiving and Holding; wastewater treatment unit; at updated plant - US | 0.03071 | kg O3 eq | Smog Formation Potential (SFP) - kg O3 eq | Low_Medium_Low_Upgraded_Smog Formation Potential (SFP) - kg O3 eq_Waste Receiving and Holding; wastewater treatment unit; at updated plant - US_Base_With Amendment_Aerated Static Pile
| Aerated Static Pile | Base_With Amendment | Medium_Low | Low | Upgraded |  | 4.41% | Influent Pump Station; wastewater treatment unit; at updated plant - US | 0.0194 | kg O3 eq | Smog Formation Potential (SFP) - kg O3 eq | Low_Medium_Low_Upgraded_Smog Formation Potential (SFP) - kg O3 eq_Influent Pump Station; wastewater treatment unit; at updated plant - US_Base_With Amendment_Aerated Static Pile
| Aerated Static Pile | Base_With Amendment | Medium_Low | Low | Upgraded |  | 2.71% | Wastewater collection; operation and infrastructure; m3 wastewater | 0.01192 | kg O3 eq | Smog Formation Potential (SFP) - kg O3 eq | Low_Medium_Low_Upgraded_Smog Formation Potential (SFP) - kg O3 eq_Wastewater collection; operation and infrastructure; m3 wastewater_Base_With Amendment_Aerated Static Pile
| Aerated Static Pile | Base_With Amendment | Medium_Low | Low | Upgraded |  | 2.6% | Belt filter press; wastewater treatment unit; at updated plant - US | 0.01145 | kg O3 eq | Smog Formation Potential (SFP) - kg O3 eq | Low_Medium_Low_Upgraded_Smog Formation Potential (SFP) - kg O3 eq_Belt filter press; wastewater treatment unit; at updated plant - US_Base_With Amendment_Aerated Static Pile
| Aerated Static Pile | Base_With Amendment | Medium_Low | Low | Upgraded |  | 1.51% | Gravity Belt Thickener; wastewater treatment unit; at updated plant - US | 0.00665 | kg O3 eq | Smog Formation Potential (SFP) - kg O3 eq | Low_Medium_Low_Upgraded_Smog Formation Potential (SFP) - kg O3 eq_Gravity Belt Thickener; wastewater treatment unit; at updated plant - US_Base_With Amendment_Aerated Static Pile
| Aerated Static Pile | Base_With Amendment | Medium_Low | Low | Upgraded |  | 1.13% | Blend Tank; wastewater treatment unit; at updated plant - US | 0.00497 | kg O3 eq | Smog Formation Potential (SFP) - kg O3 eq | Low_Medium_Low_Upgraded_Smog Formation Potential (SFP) - kg O3 eq_Blend Tank; wastewater treatment unit; at updated plant - US_Base_With Amendment_Aerated Static Pile
| Aerated Static Pile | Base_With Amendment | Medium_Low | Low | Upgraded |  | 0.77% | Effluent release; wastewater treatment unit; at surface water; m3 wastewater - US | 0.00339 | kg O3 eq | Smog Formation Potential (SFP) - kg O3 eq | Low_Medium_Low_Upgraded_Smog Formation Potential (SFP) - kg O3 eq_Effluent release; wastewater treatment unit; at surface water; m3 wastewater - US_Base_With Amendment_Aerated Static Pile
| Aerated Static Pile | Base_With Amendment | Medium_Low | Low | Upgraded |  | 0.56% | ClearCove SCP; wastewater treatment unit; at updated plant - US | 0.00246 | kg O3 eq | Smog Formation Potential (SFP) - kg O3 eq | Low_Medium_Low_Upgraded_Smog Formation Potential (SFP) - kg O3 eq_ClearCove SCP; wastewater treatment unit; at updated plant - US_Base_With Amendment_Aerated Static Pile
| Aerated Static Pile | Base_With Amendment | Medium_Low | Low | Upgraded |  | 0.12% | Control Building; at upgraded wastewater treatment plant - US | 0.00054 | kg O3 eq | Smog Formation Potential (SFP) - kg O3 eq | Low_Medium_Low_Upgraded_Smog Formation Potential (SFP) - kg O3 eq_Control Building; at upgraded wastewater treatment plant - US_Base_With Amendment_Aerated Static Pile
| Aerated Static Pile | Base_With Amendment | Medium_Low | Low | Upgraded |  | -1.01% | Land application of compost; wastewater treatment unit; at updated plant - US | -0.00444 | kg O3 eq | Smog Formation Potential (SFP) - kg O3 eq | Low_Medium_Low_Upgraded_Smog Formation Potential (SFP) - kg O3 eq_Land application of compost; wastewater treatment unit; at updated plant - US_Base_With Amendment_Aerated Static Pile
| Aerated Static Pile | Base_With Amendment | Medium_Low | Low | Upgraded |  | -6.07% | Anaerobic Digestion; wastewater treatment unit; at updated plant - US | -0.02673 | kg O3 eq | Smog Formation Potential (SFP) - kg O3 eq | Low_Medium_Low_Upgraded_Smog Formation Potential (SFP) - kg O3 eq_Anaerobic Digestion; wastewater treatment unit; at updated plant - US_Base_With Amendment_Aerated Static Pile
[6 empty] | Contribution |  | Process | Amount | Unit |  | ____Process__
| Aerated Static Pile | Base_With Amendment | Medium_Low | Low | Upgraded |  | 50.27% | Waste Receiving and Holding; wastewater treatment unit; at updated plant - US | 0.00028 | m3 H2O | Water Use (WU) - m3 H2O | Low_Medium_Low_Upgraded_Water Use (WU) - m3 H2O_Waste Receiving and Holding; wastewater treatment unit; at updated plant - US_Base_With Amendment_Aerated Static Pile
| Aerated Static Pile | Base_With Amendment | Medium_Low | Low | Upgraded |  | 32.81% | Influent Pump Station; wastewater treatment unit; at updated plant - US | 0.00018 | m3 H2O | Water Use (WU) - m3 H2O | Low_Medium_Low_Upgraded_Water Use (WU) - m3 H2O_Influent Pump Station; wastewater treatment unit; at updated plant - US_Base_With Amendment_Aerated Static Pile
| Aerated Static Pile | Base_With Amendment | Medium_Low | Low | Upgraded |  | 32.02% | Clear Cove Primary Clarification; wastewater treatment unit; at updated plant - US | 0.00018 | m3 H2O | Water Use (WU) - m3 H2O | Low_Medium_Low_Upgraded_Water Use (WU) - m3 H2O_Clear Cove Primary Clarification; wastewater treatment unit; at updated plant - US_Base_With Amendment_Aerated Static Pile
| Aerated Static Pile | Base_With Amendment | Medium_Low | Low | Upgraded |  | 29.04% | Aeration Tanks; wastewater treatment unit; at updated plant - US | 0.00016 | m3 H2O | Water Use (WU) - m3 H2O | Low_Medium_Low_Upgraded_Water Use (WU) - m3 H2O_Aeration Tanks; wastewater treatment unit; at updated plant - US_Base_With Amendment_Aerated Static Pile
| Aerated Static Pile | Base_With Amendment | Medium_Low | Low | Upgraded |  | 26.46% | Control Building; at upgraded wastewater treatment plant - US | 0.00015 | m3 H2O | Water Use (WU) - m3 H2O | Low_Medium_Low_Upgraded_Water Use (WU) - m3 H2O_Control Building; at upgraded wastewater treatment plant - US_Base_With Amendment_Aerated Static Pile
| Aerated Static Pile | Base_With Amendment | Medium_Low | Low | Upgraded |  | 12.29% | Effluent release; wastewater treatment unit; at surface water; m3 wastewater - US | 6.8836e-05 | m3 H2O | Water Use (WU) - m3 H2O | Low_Medium_Low_Upgraded_Water Use (WU) - m3 H2O_Effluent release; wastewater treatment unit; at surface water; m3 wastewater - US_Base_With Amendment_Aerated Static Pile
| Aerated Static Pile | Base_With Amendment | Medium_Low | Low | Upgraded |  | 7.72% | Pre-Anoxic & Swing tank; wastewater treatment unit; at updated plant - US | 4.3235e-05 | m3 H2O | Water Use (WU) - m3 H2O | Low_Medium_Low_Upgraded_Water Use (WU) - m3 H2O_Pre-Anoxic & Swing tank; wastewater treatment unit; at updated plant - US_Base_With Amendment_Aerated Static Pile
| Aerated Static Pile | Base_With Amendment | Medium_Low | Low | Upgraded |  | 6.1% | Belt filter press; wastewater treatment unit; at updated plant - US | 3.4196e-05 | m3 H2O | Water Use (WU) - m3 H2O | Low_Medium_Low_Upgraded_Water Use (WU) - m3 H2O_Belt filter press; wastewater treatment unit; at updated plant - US_Base_With Amendment_Aerated Static Pile
| Aerated Static Pile | Base_With Amendment | Medium_Low | Low | Upgraded |  | 5.43% | Gravity Belt Thickener; wastewater treatment unit; at updated plant - US | 3.0408e-05 | m3 H2O | Water Use (WU) - m3 H2O | Low_Medium_Low_Upgraded_Water Use (WU) - m3 H2O_Gravity Belt Thickener; wastewater treatment unit; at updated plant - US_Base_With Amendment_Aerated Static Pile
| Aerated Static Pile | Base_With Amendment | Medium_Low | Low | Upgraded |  | 5.33% | Biosolids composting; aerated static pile; wastewater treatment unit; at updated plant - US | 2.9879e-05 | m3 H2O | Water Use (WU) - m3 H2O | Low_Medium_Low_Upgraded_Water Use (WU) - m3 H2O_Biosolids composting; aerated static pile; wastewater treatment unit; at updated plant - US_Base_With Amendment_Aerated Static Pile
| Aerated Static Pile | Base_With Amendment | Medium_Low | Low | Upgraded |  | 4.88% | Anaerobic Digestion; wastewater treatment unit; at updated plant - US | 2.7369e-05 | m3 H2O | Water Use (WU) - m3 H2O | Low_Medium_Low_Upgraded_Water Use (WU) - m3 H2O_Anaerobic Digestion; wastewater treatment unit; at updated plant - US_Base_With Amendment_Aerated Static Pile
| Aerated Static Pile | Base_With Amendment | Medium_Low | Low | Upgraded |  | 3.12% | Wet Well and Sump Station; wastewater treatment unit; at updated plant - US | 1.7507e-05 | m3 H2O | Water Use (WU) - m3 H2O | Low_Medium_Low_Upgraded_Water Use (WU) - m3 H2O_Wet Well and Sump Station; wastewater treatment unit; at updated plant - US_Base_With Amendment_Aerated Static Pile
| Aerated Static Pile | Base_With Amendment | Medium_Low | Low | Upgraded |  | 1.25% | Blend Tank; wastewater treatment unit; at updated plant - US | 7.018e-06 | m3 H2O | Water Use (WU) - m3 H2O | Low_Medium_Low_Upgraded_Water Use (WU) - m3 H2O_Blend Tank; wastewater treatment unit; at updated plant - US_Base_With Amendment_Aerated Static Pile
| Aerated Static Pile | Base_With Amendment | Medium_Low | Low | Upgraded |  | 0.9% | Wastewater collection; operation and infrastructure; m3 wastewater | 5.0609e-06 | m3 H2O | Water Use (WU) - m3 H2O | Low_Medium_Low_Upgraded_Water Use (WU) - m3 H2O_Wastewater collection; operation and infrastructure; m3 wastewater_Base_With Amendment_Aerated Static Pile
| Aerated Static Pile | Base_With Amendment | Medium_Low | Low | Upgraded |  | 0.14% | ClearCove SCP; wastewater treatment unit; at updated plant - US | 7.6697e-07 | m3 H2O | Water Use (WU) - m3 H2O | Low_Medium_Low_Upgraded_Water Use (WU) - m3 H2O_ClearCove SCP; wastewater treatment unit; at updated plant - US_Base_With Amendment_Aerated Static Pile
| Aerated Static Pile | Base_With Amendment | Medium_Low | Low | Upgraded |  | -317.8% | Land application of compost; wastewater treatment unit; at updated plant - US | -0.00178 | m3 H2O | Water Use (WU) - m3 H2O | Low_Medium_Low_Upgraded_Water Use (WU) - m3 H2O_Land application of compost; wastewater treatment unit; at updated plant - US_Base_With Amendment_Aerated Static Pile
[6 empty] | Contribution |  | Process | Amount | Unit |  | ____Process__
| Aerated Static Pile | Base_With Amendment | Medium_Base | Low | Upgraded |  | 54.25% | Aeration Tanks; wastewater treatment unit; at updated plant - US | 0.01722 | kg SO2 eq | Acidification Potential (AP) - kg SO2 eq | Low_Medium_Base_Upgraded_Acidification Potential (AP) - kg SO2 eq_Aeration Tanks; wastewater treatment unit; at updated plant - US_Base_With Amendment_Aerated Static Pile
| Aerated Static Pile | Base_With Amendment | Medium_Base | Low | Upgraded |  | 27.09% | Biosolids composting; aerated static pile; wastewater treatment unit; at updated plant - US | 0.0086 | kg SO2 eq | Acidification Potential (AP) - kg SO2 eq | Low_Medium_Base_Upgraded_Acidification Potential (AP) - kg SO2 eq_Biosolids composting; aerated static pile; wastewater treatment unit; at updated plant - US_Base_With Amendment_Aerated Static Pile
| Aerated Static Pile | Base_With Amendment | Medium_Base | Low | Upgraded |  | 15.69% | Clear Cove Primary Clarification; wastewater treatment unit; at updated plant - US | 0.00498 | kg SO2 eq | Acidification Potential (AP) - kg SO2 eq | Low_Medium_Base_Upgraded_Acidification Potential (AP) - kg SO2 eq_Clear Cove Primary Clarification; wastewater treatment unit; at updated plant - US_Base_With Amendment_Aerated Static Pile
| Aerated Static Pile | Base_With Amendment | Medium_Base | Low | Upgraded |  | 13.69% | Pre-Anoxic & Swing tank; wastewater treatment unit; at updated plant - US | 0.00435 | kg SO2 eq | Acidification Potential (AP) - kg SO2 eq | Low_Medium_Base_Upgraded_Acidification Potential (AP) - kg SO2 eq_Pre-Anoxic & Swing tank; wastewater treatment unit; at updated plant - US_Base_With Amendment_Aerated Static Pile
| Aerated Static Pile | Base_With Amendment | Medium_Base | Low | Upgraded |  | 12.93% | Land application of compost; wastewater treatment unit; at updated plant - US | 0.0041 | kg SO2 eq | Acidification Potential (AP) - kg SO2 eq | Low_Medium_Base_Upgraded_Acidification Potential (AP) - kg SO2 eq_Land application of compost; wastewater treatment unit; at updated plant - US_Base_With Amendment_Aerated Static Pile
| Aerated Static Pile | Base_With Amendment | Medium_Base | Low | Upgraded |  | 10.87% | Wet Well and Sump Station; wastewater treatment unit; at updated plant - US | 0.00345 | kg SO2 eq | Acidification Potential (AP) - kg SO2 eq | Low_Medium_Base_Upgraded_Acidification Potential (AP) - kg SO2 eq_Wet Well and Sump Station; wastewater treatment unit; at updated plant - US_Base_With Amendment_Aerated Static Pile
| Aerated Static Pile | Base_With Amendment | Medium_Base | Low | Upgraded |  | 7.97% | Waste Receiving and Holding; wastewater treatment unit; at updated plant - US | 0.00253 | kg SO2 eq | Acidification Potential (AP) - kg SO2 eq | Low_Medium_Base_Upgraded_Acidification Potential (AP) - kg SO2 eq_Waste Receiving and Holding; wastewater treatment unit; at updated plant - US_Base_With Amendment_Aerated Static Pile
| Aerated Static Pile | Base_With Amendment | Medium_Base | Low | Upgraded |  | 6.52% | Influent Pump Station; wastewater treatment unit; at updated plant - US | 0.00207 | kg SO2 eq | Acidification Potential (AP) - kg SO2 eq | Low_Medium_Base_Upgraded_Acidification Potential (AP) - kg SO2 eq_Influent Pump Station; wastewater treatment unit; at updated plant - US_Base_With Amendment_Aerated Static Pile
| Aerated Static Pile | Base_With Amendment | Medium_Base | Low | Upgraded |  | 3.88% | Wastewater collection; operation and infrastructure; m3 wastewater | 0.00123 | kg SO2 eq | Acidification Potential (AP) - kg SO2 eq | Low_Medium_Base_Upgraded_Acidification Potential (AP) - kg SO2 eq_Wastewater collection; operation and infrastructure; m3 wastewater_Base_With Amendment_Aerated Static Pile
| Aerated Static Pile | Base_With Amendment | Medium_Base | Low | Upgraded |  | 3.36% | Belt filter press; wastewater treatment unit; at updated plant - US | 0.00107 | kg SO2 eq | Acidification Potential (AP) - kg SO2 eq | Low_Medium_Base_Upgraded_Acidification Potential (AP) - kg SO2 eq_Belt filter press; wastewater treatment unit; at updated plant - US_Base_With Amendment_Aerated Static Pile
| Aerated Static Pile | Base_With Amendment | Medium_Base | Low | Upgraded |  | 2.22% | Gravity Belt Thickener; wastewater treatment unit; at updated plant - US | 0.0007 | kg SO2 eq | Acidification Potential (AP) - kg SO2 eq | Low_Medium_Base_Upgraded_Acidification Potential (AP) - kg SO2 eq_Gravity Belt Thickener; wastewater treatment unit; at updated plant - US_Base_With Amendment_Aerated Static Pile
| Aerated Static Pile | Base_With Amendment | Medium_Base | Low | Upgraded |  | 1.63% | Blend Tank; wastewater treatment unit; at updated plant - US | 0.00052 | kg SO2 eq | Acidification Potential (AP) - kg SO2 eq | Low_Medium_Base_Upgraded_Acidification Potential (AP) - kg SO2 eq_Blend Tank; wastewater treatment unit; at updated plant - US_Base_With Amendment_Aerated Static Pile
| Aerated Static Pile | Base_With Amendment | Medium_Base | Low | Upgraded |  | 1.09% | Effluent release; wastewater treatment unit; at surface water; m3 wastewater - US | 0.00035 | kg SO2 eq | Acidification Potential (AP) - kg SO2 eq | Low_Medium_Base_Upgraded_Acidification Potential (AP) - kg SO2 eq_Effluent release; wastewater treatment unit; at surface water; m3 wastewater - US_Base_With Amendment_Aerated Static Pile
| Aerated Static Pile | Base_With Amendment | Medium_Base | Low | Upgraded |  | 0.8% | ClearCove SCP; wastewater treatment unit; at updated plant - US | 0.00026 | kg SO2 eq | Acidification Potential (AP) - kg SO2 eq | Low_Medium_Base_Upgraded_Acidification Potential (AP) - kg SO2 eq_ClearCove SCP; wastewater treatment unit; at updated plant - US_Base_With Amendment_Aerated Static Pile
| Aerated Static Pile | Base_With Amendment | Medium_Base | Low | Upgraded |  | 0.13% | Control Building; at upgraded wastewater treatment plant - US | 4.0355e-05 | kg SO2 eq | Acidification Potential (AP) - kg SO2 eq | Low_Medium_Base_Upgraded_Acidification Potential (AP) - kg SO2 eq_Control Building; at upgraded wastewater treatment plant - US_Base_With Amendment_Aerated Static Pile
| Aerated Static Pile | Base_With Amendment | Medium_Base | Low | Upgraded |  | -62.12% | Anaerobic Digestion; wastewater treatment unit; at updated plant - US | -0.01972 | kg SO2 eq | Acidification Potential (AP) - kg SO2 eq | Low_Medium_Base_Upgraded_Acidification Potential (AP) - kg SO2 eq_Anaerobic Digestion; wastewater treatment unit; at updated plant - US_Base_With Amendment_Aerated Static Pile
[6 empty] | Contribution |  | Process | Amount | Unit |  | ____Process__
| Aerated Static Pile | Base_With Amendment | Medium_Base | Low | Upgraded |  | 79.86% | Waste Receiving and Holding; wastewater treatment unit; at updated plant - US | 4.279 | MJ | Cumulative Energy Demand (CED) - MJ | Low_Medium_Base_Upgraded_Cumulative Energy Demand (CED) - MJ_Waste Receiving and Holding; wastewater treatment unit; at updated plant - US_Base_With Amendment_Aerated Static Pile
| Aerated Static Pile | Base_With Amendment | Medium_Base | Low | Upgraded |  | 65.94% | Aeration Tanks; wastewater treatment unit; at updated plant - US | 3.533 | MJ | Cumulative Energy Demand (CED) - MJ | Low_Medium_Base_Upgraded_Cumulative Energy Demand (CED) - MJ_Aeration Tanks; wastewater treatment unit; at updated plant - US_Base_With Amendment_Aerated Static Pile
| Aerated Static Pile | Base_With Amendment | Medium_Base | Low | Upgraded |  | 32.17% | Biosolids composting; aerated static pile; wastewater treatment unit; at updated plant - US | 1.7237 | MJ | Cumulative Energy Demand (CED) - MJ | Low_Medium_Base_Upgraded_Cumulative Energy Demand (CED) - MJ_Biosolids composting; aerated static pile; wastewater treatment unit; at updated plant - US_Base_With Amendment_Aerated Static Pile
| Aerated Static Pile | Base_With Amendment | Medium_Base | Low | Upgraded |  | 21.7% | Clear Cove Primary Clarification; wastewater treatment unit; at updated plant - US | 1.1629 | MJ | Cumulative Energy Demand (CED) - MJ | Low_Medium_Base_Upgraded_Cumulative Energy Demand (CED) - MJ_Clear Cove Primary Clarification; wastewater treatment unit; at updated plant - US_Base_With Amendment_Aerated Static Pile
| Aerated Static Pile | Base_With Amendment | Medium_Base | Low | Upgraded |  | 16.55% | Pre-Anoxic & Swing tank; wastewater treatment unit; at updated plant - US | 0.88705 | MJ | Cumulative Energy Demand (CED) - MJ | Low_Medium_Base_Upgraded_Cumulative Energy Demand (CED) - MJ_Pre-Anoxic & Swing tank; wastewater treatment unit; at updated plant - US_Base_With Amendment_Aerated Static Pile
| Aerated Static Pile | Base_With Amendment | Medium_Base | Low | Upgraded |  | 16.48% | Influent Pump Station; wastewater treatment unit; at updated plant - US | 0.88297 | MJ | Cumulative Energy Demand (CED) - MJ | Low_Medium_Base_Upgraded_Cumulative Energy Demand (CED) - MJ_Influent Pump Station; wastewater treatment unit; at updated plant - US_Base_With Amendment_Aerated Static Pile
| Aerated Static Pile | Base_With Amendment | Medium_Base | Low | Upgraded |  | 13% | Wet Well and Sump Station; wastewater treatment unit; at updated plant - US | 0.69645 | MJ | Cumulative Energy Demand (CED) - MJ | Low_Medium_Base_Upgraded_Cumulative Energy Demand (CED) - MJ_Wet Well and Sump Station; wastewater treatment unit; at updated plant - US_Base_With Amendment_Aerated Static Pile
| Aerated Static Pile | Base_With Amendment | Medium_Base | Low | Upgraded |  | 7.43% | Belt filter press; wastewater treatment unit; at updated plant - US | 0.39804 | MJ | Cumulative Energy Demand (CED) - MJ | Low_Medium_Base_Upgraded_Cumulative Energy Demand (CED) - MJ_Belt filter press; wastewater treatment unit; at updated plant - US_Base_With Amendment_Aerated Static Pile
| Aerated Static Pile | Base_With Amendment | Medium_Base | Low | Upgraded |  | 6.23% | Gravity Belt Thickener; wastewater treatment unit; at updated plant - US | 0.33404 | MJ | Cumulative Energy Demand (CED) - MJ | Low_Medium_Base_Upgraded_Cumulative Energy Demand (CED) - MJ_Gravity Belt Thickener; wastewater treatment unit; at updated plant - US_Base_With Amendment_Aerated Static Pile
| Aerated Static Pile | Base_With Amendment | Medium_Base | Low | Upgraded |  | 4.78% | Wastewater collection; operation and infrastructure; m3 wastewater | 0.25606 | MJ | Cumulative Energy Demand (CED) - MJ | Low_Medium_Base_Upgraded_Cumulative Energy Demand (CED) - MJ_Wastewater collection; operation and infrastructure; m3 wastewater_Base_With Amendment_Aerated Static Pile
| Aerated Static Pile | Base_With Amendment | Medium_Base | Low | Upgraded |  | 2.72% | Control Building; at upgraded wastewater treatment plant - US | 0.14599 | MJ | Cumulative Energy Demand (CED) - MJ | Low_Medium_Base_Upgraded_Cumulative Energy Demand (CED) - MJ_Control Building; at upgraded wastewater treatment plant - US_Base_With Amendment_Aerated Static Pile
| Aerated Static Pile | Base_With Amendment | Medium_Base | Low | Upgraded |  | 2.49% | Effluent release; wastewater treatment unit; at surface water; m3 wastewater - US | 0.13321 | MJ | Cumulative Energy Demand (CED) - MJ | Low_Medium_Base_Upgraded_Cumulative Energy Demand (CED) - MJ_Effluent release; wastewater treatment unit; at surface water; m3 wastewater - US_Base_With Amendment_Aerated Static Pile
| Aerated Static Pile | Base_With Amendment | Medium_Base | Low | Upgraded |  | 1.99% | Blend Tank; wastewater treatment unit; at updated plant - US | 0.10638 | MJ | Cumulative Energy Demand (CED) - MJ | Low_Medium_Base_Upgraded_Cumulative Energy Demand (CED) - MJ_Blend Tank; wastewater treatment unit; at updated plant - US_Base_With Amendment_Aerated Static Pile
| Aerated Static Pile | Base_With Amendment | Medium_Base | Low | Upgraded |  | 0.95% | ClearCove SCP; wastewater treatment unit; at updated plant - US | 0.05093 | MJ | Cumulative Energy Demand (CED) - MJ | Low_Medium_Base_Upgraded_Cumulative Energy Demand (CED) - MJ_ClearCove SCP; wastewater treatment unit; at updated plant - US_Base_With Amendment_Aerated Static Pile
| Aerated Static Pile | Base_With Amendment | Medium_Base | Low | Upgraded |  | -12.18% | Land application of compost; wastewater treatment unit; at updated plant - US | -0.65253 | MJ | Cumulative Energy Demand (CED) - MJ | Low_Medium_Base_Upgraded_Cumulative Energy Demand (CED) - MJ_Land application of compost; wastewater treatment unit; at updated plant - US_Base_With Amendment_Aerated Static Pile
| Aerated Static Pile | Base_With Amendment | Medium_Base | Low | Upgraded |  | -160.1% | Anaerobic Digestion; wastewater treatment unit; at updated plant - US | -8.5789 | MJ | Cumulative Energy Demand (CED) - MJ | Low_Medium_Base_Upgraded_Cumulative Energy Demand (CED) - MJ_Anaerobic Digestion; wastewater treatment unit; at updated plant - US_Base_With Amendment_Aerated Static Pile
[6 empty] | Contribution |  | Process | Amount | Unit |  | ____Process__
| Aerated Static Pile | Base_With Amendment | Medium_Base | Low | Upgraded |  | 73.26% | Effluent release; wastewater treatment unit; at surface water; m3 wastewater - US | 0.01161 | kg N eq | Eutrophication Potential (EP) - kg N eq | Low_Medium_Base_Upgraded_Eutrophication Potential (EP) - kg N eq_Effluent release; wastewater treatment unit; at surface water; m3 wastewater - US_Base_With Amendment_Aerated Static Pile
| Aerated Static Pile | Base_With Amendment | Medium_Base | Low | Upgraded |  | 18.52% | Land application of compost; wastewater treatment unit; at updated plant - US | 0.00294 | kg N eq | Eutrophication Potential (EP) - kg N eq | Low_Medium_Base_Upgraded_Eutrophication Potential (EP) - kg N eq_Land application of compost; wastewater treatment unit; at updated plant - US_Base_With Amendment_Aerated Static Pile
| Aerated Static Pile | Base_With Amendment | Medium_Base | Low | Upgraded |  | 3.45% | Aeration Tanks; wastewater treatment unit; at updated plant - US | 0.00055 | kg N eq | Eutrophication Potential (EP) - kg N eq | Low_Medium_Base_Upgraded_Eutrophication Potential (EP) - kg N eq_Aeration Tanks; wastewater treatment unit; at updated plant - US_Base_With Amendment_Aerated Static Pile
| Aerated Static Pile | Base_With Amendment | Medium_Base | Low | Upgraded |  | 1.67% | Biosolids composting; aerated static pile; wastewater treatment unit; at updated plant - US | 0.00026 | kg N eq | Eutrophication Potential (EP) - kg N eq | Low_Medium_Base_Upgraded_Eutrophication Potential (EP) - kg N eq_Biosolids composting; aerated static pile; wastewater treatment unit; at updated plant - US_Base_With Amendment_Aerated Static Pile
| Aerated Static Pile | Base_With Amendment | Medium_Base | Low | Upgraded |  | 1.58% | Influent Pump Station; wastewater treatment unit; at updated plant - US | 0.00025 | kg N eq | Eutrophication Potential (EP) - kg N eq | Low_Medium_Base_Upgraded_Eutrophication Potential (EP) - kg N eq_Influent Pump Station; wastewater treatment unit; at updated plant - US_Base_With Amendment_Aerated Static Pile
| Aerated Static Pile | Base_With Amendment | Medium_Base | Low | Upgraded |  | 1.25% | Clear Cove Primary Clarification; wastewater treatment unit; at updated plant - US | 0.0002 | kg N eq | Eutrophication Potential (EP) - kg N eq | Low_Medium_Base_Upgraded_Eutrophication Potential (EP) - kg N eq_Clear Cove Primary Clarification; wastewater treatment unit; at updated plant - US_Base_With Amendment_Aerated Static Pile
| Aerated Static Pile | Base_With Amendment | Medium_Base | Low | Upgraded |  | 1.2% | Waste Receiving and Holding; wastewater treatment unit; at updated plant - US | 0.00019 | kg N eq | Eutrophication Potential (EP) - kg N eq | Low_Medium_Base_Upgraded_Eutrophication Potential (EP) - kg N eq_Waste Receiving and Holding; wastewater treatment unit; at updated plant - US_Base_With Amendment_Aerated Static Pile
| Aerated Static Pile | Base_With Amendment | Medium_Base | Low | Upgraded |  | 0.86% | Pre-Anoxic & Swing tank; wastewater treatment unit; at updated plant - US | 0.00014 | kg N eq | Eutrophication Potential (EP) - kg N eq | Low_Medium_Base_Upgraded_Eutrophication Potential (EP) - kg N eq_Pre-Anoxic & Swing tank; wastewater treatment unit; at updated plant - US_Base_With Amendment_Aerated Static Pile
| Aerated Static Pile | Base_With Amendment | Medium_Base | Low | Upgraded |  | 0.68% | Wet Well and Sump Station; wastewater treatment unit; at updated plant - US | 0.00011 | kg N eq | Eutrophication Potential (EP) - kg N eq | Low_Medium_Base_Upgraded_Eutrophication Potential (EP) - kg N eq_Wet Well and Sump Station; wastewater treatment unit; at updated plant - US_Base_With Amendment_Aerated Static Pile
| Aerated Static Pile | Base_With Amendment | Medium_Base | Low | Upgraded |  | 0.44% | Belt filter press; wastewater treatment unit; at updated plant - US | 6.9922e-05 | kg N eq | Eutrophication Potential (EP) - kg N eq | Low_Medium_Base_Upgraded_Eutrophication Potential (EP) - kg N eq_Belt filter press; wastewater treatment unit; at updated plant - US_Base_With Amendment_Aerated Static Pile
| Aerated Static Pile | Base_With Amendment | Medium_Base | Low | Upgraded |  | 0.38% | Gravity Belt Thickener; wastewater treatment unit; at updated plant - US | 6.059e-05 | kg N eq | Eutrophication Potential (EP) - kg N eq | Low_Medium_Base_Upgraded_Eutrophication Potential (EP) - kg N eq_Gravity Belt Thickener; wastewater treatment unit; at updated plant - US_Base_With Amendment_Aerated Static Pile
| Aerated Static Pile | Base_With Amendment | Medium_Base | Low | Upgraded |  | 0.24% | Wastewater collection; operation and infrastructure; m3 wastewater | 3.756e-05 | kg N eq | Eutrophication Potential (EP) - kg N eq | Low_Medium_Base_Upgraded_Eutrophication Potential (EP) - kg N eq_Wastewater collection; operation and infrastructure; m3 wastewater_Base_With Amendment_Aerated Static Pile
| Aerated Static Pile | Base_With Amendment | Medium_Base | Low | Upgraded |  | 0.23% | Control Building; at upgraded wastewater treatment plant - US | 3.6875e-05 | kg N eq | Eutrophication Potential (EP) - kg N eq | Low_Medium_Base_Upgraded_Eutrophication Potential (EP) - kg N eq_Control Building; at upgraded wastewater treatment plant - US_Base_With Amendment_Aerated Static Pile
| Aerated Static Pile | Base_With Amendment | Medium_Base | Low | Upgraded |  | 0.1% | Blend Tank; wastewater treatment unit; at updated plant - US | 1.6216e-05 | kg N eq | Eutrophication Potential (EP) - kg N eq | Low_Medium_Base_Upgraded_Eutrophication Potential (EP) - kg N eq_Blend Tank; wastewater treatment unit; at updated plant - US_Base_With Amendment_Aerated Static Pile
| Aerated Static Pile | Base_With Amendment | Medium_Base | Low | Upgraded |  | 0.05% | ClearCove SCP; wastewater treatment unit; at updated plant - US | 7.7567e-06 | kg N eq | Eutrophication Potential (EP) - kg N eq | Low_Medium_Base_Upgraded_Eutrophication Potential (EP) - kg N eq_ClearCove SCP; wastewater treatment unit; at updated plant - US_Base_With Amendment_Aerated Static Pile
| Aerated Static Pile | Base_With Amendment | Medium_Base | Low | Upgraded |  | -3.91% | Anaerobic Digestion; wastewater treatment unit; at updated plant - US | -0.00062 | kg N eq | Eutrophication Potential (EP) - kg N eq | Low_Medium_Base_Upgraded_Eutrophication Potential (EP) - kg N eq_Anaerobic Digestion; wastewater treatment unit; at updated plant - US_Base_With Amendment_Aerated Static Pile
[6 empty] | Contribution |  | Process | Amount | Unit |  | ____Process__
| Aerated Static Pile | Base_With Amendment | Medium_Base | Low | Upgraded |  | 103.8% | Waste Receiving and Holding; wastewater treatment unit; at updated plant - US | 0.09726 | kg oil eq | Fossil Depletion Potential (FDP) - kg oil eq | Low_Medium_Base_Upgraded_Fossil Depletion Potential (FDP) - kg oil eq_Waste Receiving and Holding; wastewater treatment unit; at updated plant - US_Base_With Amendment_Aerated Static Pile
| Aerated Static Pile | Base_With Amendment | Medium_Base | Low | Upgraded |  | 67.86% | Aeration Tanks; wastewater treatment unit; at updated plant - US | 0.06359 | kg oil eq | Fossil Depletion Potential (FDP) - kg oil eq | Low_Medium_Base_Upgraded_Fossil Depletion Potential (FDP) - kg oil eq_Aeration Tanks; wastewater treatment unit; at updated plant - US_Base_With Amendment_Aerated Static Pile
| Aerated Static Pile | Base_With Amendment | Medium_Base | Low | Upgraded |  | 33.15% | Biosolids composting; aerated static pile; wastewater treatment unit; at updated plant - US | 0.03106 | kg oil eq | Fossil Depletion Potential (FDP) - kg oil eq | Low_Medium_Base_Upgraded_Fossil Depletion Potential (FDP) - kg oil eq_Biosolids composting; aerated static pile; wastewater treatment unit; at updated plant - US_Base_With Amendment_Aerated Static Pile
| Aerated Static Pile | Base_With Amendment | Medium_Base | Low | Upgraded |  | 22.46% | Clear Cove Primary Clarification; wastewater treatment unit; at updated plant - US | 0.02105 | kg oil eq | Fossil Depletion Potential (FDP) - kg oil eq | Low_Medium_Base_Upgraded_Fossil Depletion Potential (FDP) - kg oil eq_Clear Cove Primary Clarification; wastewater treatment unit; at updated plant - US_Base_With Amendment_Aerated Static Pile
| Aerated Static Pile | Base_With Amendment | Medium_Base | Low | Upgraded |  | 17.05% | Pre-Anoxic & Swing tank; wastewater treatment unit; at updated plant - US | 0.01598 | kg oil eq | Fossil Depletion Potential (FDP) - kg oil eq | Low_Medium_Base_Upgraded_Fossil Depletion Potential (FDP) - kg oil eq_Pre-Anoxic & Swing tank; wastewater treatment unit; at updated plant - US_Base_With Amendment_Aerated Static Pile
| Aerated Static Pile | Base_With Amendment | Medium_Base | Low | Upgraded |  | 16.1% | Influent Pump Station; wastewater treatment unit; at updated plant - US | 0.01509 | kg oil eq | Fossil Depletion Potential (FDP) - kg oil eq | Low_Medium_Base_Upgraded_Fossil Depletion Potential (FDP) - kg oil eq_Influent Pump Station; wastewater treatment unit; at updated plant - US_Base_With Amendment_Aerated Static Pile
| Aerated Static Pile | Base_With Amendment | Medium_Base | Low | Upgraded |  | 13.33% | Wet Well and Sump Station; wastewater treatment unit; at updated plant - US | 0.01249 | kg oil eq | Fossil Depletion Potential (FDP) - kg oil eq | Low_Medium_Base_Upgraded_Fossil Depletion Potential (FDP) - kg oil eq_Wet Well and Sump Station; wastewater treatment unit; at updated plant - US_Base_With Amendment_Aerated Static Pile
| Aerated Static Pile | Base_With Amendment | Medium_Base | Low | Upgraded |  | 8.57% | Belt filter press; wastewater treatment unit; at updated plant - US | 0.00803 | kg oil eq | Fossil Depletion Potential (FDP) - kg oil eq | Low_Medium_Base_Upgraded_Fossil Depletion Potential (FDP) - kg oil eq_Belt filter press; wastewater treatment unit; at updated plant - US_Base_With Amendment_Aerated Static Pile
| Aerated Static Pile | Base_With Amendment | Medium_Base | Low | Upgraded |  | 7.38% | Gravity Belt Thickener; wastewater treatment unit; at updated plant - US | 0.00692 | kg oil eq | Fossil Depletion Potential (FDP) - kg oil eq | Low_Medium_Base_Upgraded_Fossil Depletion Potential (FDP) - kg oil eq_Gravity Belt Thickener; wastewater treatment unit; at updated plant - US_Base_With Amendment_Aerated Static Pile
| Aerated Static Pile | Base_With Amendment | Medium_Base | Low | Upgraded |  | 4.8% | Wastewater collection; operation and infrastructure; m3 wastewater | 0.0045 | kg oil eq | Fossil Depletion Potential (FDP) - kg oil eq | Low_Medium_Base_Upgraded_Fossil Depletion Potential (FDP) - kg oil eq_Wastewater collection; operation and infrastructure; m3 wastewater_Base_With Amendment_Aerated Static Pile
| Aerated Static Pile | Base_With Amendment | Medium_Base | Low | Upgraded |  | 2.99% | Control Building; at upgraded wastewater treatment plant - US | 0.0028 | kg oil eq | Fossil Depletion Potential (FDP) - kg oil eq | Low_Medium_Base_Upgraded_Fossil Depletion Potential (FDP) - kg oil eq_Control Building; at upgraded wastewater treatment plant - US_Base_With Amendment_Aerated Static Pile
| Aerated Static Pile | Base_With Amendment | Medium_Base | Low | Upgraded |  | 2.52% | Effluent release; wastewater treatment unit; at surface water; m3 wastewater - US | 0.00236 | kg oil eq | Fossil Depletion Potential (FDP) - kg oil eq | Low_Medium_Base_Upgraded_Fossil Depletion Potential (FDP) - kg oil eq_Effluent release; wastewater treatment unit; at surface water; m3 wastewater - US_Base_With Amendment_Aerated Static Pile
| Aerated Static Pile | Base_With Amendment | Medium_Base | Low | Upgraded |  | 2.05% | Blend Tank; wastewater treatment unit; at updated plant - US | 0.00192 | kg oil eq | Fossil Depletion Potential (FDP) - kg oil eq | Low_Medium_Base_Upgraded_Fossil Depletion Potential (FDP) - kg oil eq_Blend Tank; wastewater treatment unit; at updated plant - US_Base_With Amendment_Aerated Static Pile
| Aerated Static Pile | Base_With Amendment | Medium_Base | Low | Upgraded |  | 0.98% | ClearCove SCP; wastewater treatment unit; at updated plant - US | 0.00091 | kg oil eq | Fossil Depletion Potential (FDP) - kg oil eq | Low_Medium_Base_Upgraded_Fossil Depletion Potential (FDP) - kg oil eq_ClearCove SCP; wastewater treatment unit; at updated plant - US_Base_With Amendment_Aerated Static Pile
| Aerated Static Pile | Base_With Amendment | Medium_Base | Low | Upgraded |  | -9.95% | Land application of compost; wastewater treatment unit; at updated plant - US | -0.00932 | kg oil eq | Fossil Depletion Potential (FDP) - kg oil eq | Low_Medium_Base_Upgraded_Fossil Depletion Potential (FDP) - kg oil eq_Land application of compost; wastewater treatment unit; at updated plant - US_Base_With Amendment_Aerated Static Pile
| Aerated Static Pile | Base_With Amendment | Medium_Base | Low | Upgraded |  | -193.1% | Anaerobic Digestion; wastewater treatment unit; at updated plant - US | -0.18092 | kg oil eq | Fossil Depletion Potential (FDP) - kg oil eq | Low_Medium_Base_Upgraded_Fossil Depletion Potential (FDP) - kg oil eq_Anaerobic Digestion; wastewater treatment unit; at updated plant - US_Base_With Amendment_Aerated Static Pile
[6 empty] | Contribution |  | Process | Amount | Unit |  | ____Process__
| Aerated Static Pile | Base_With Amendment | Medium_Base | Low | Upgraded |  | 412.9% | Pre-Anoxic & Swing tank; wastewater treatment unit; at updated plant - US | 0.24569 | kg CO2 eq | Global Warming Potential (GWP) - kg CO2 eq | Low_Medium_Base_Upgraded_Global Warming Potential (GWP) - kg CO2 eq_Pre-Anoxic & Swing tank; wastewater treatment unit; at updated plant - US_Base_With Amendment_Aerated Static Pile
| Aerated Static Pile | Base_With Amendment | Medium_Base | Low | Upgraded |  | 282.7% | Aeration Tanks; wastewater treatment unit; at updated plant - US | 0.16822 | kg CO2 eq | Global Warming Potential (GWP) - kg CO2 eq | Low_Medium_Base_Upgraded_Global Warming Potential (GWP) - kg CO2 eq_Aeration Tanks; wastewater treatment unit; at updated plant - US_Base_With Amendment_Aerated Static Pile
| Aerated Static Pile | Base_With Amendment | Medium_Base | Low | Upgraded |  | 274.3% | Biosolids composting; aerated static pile; wastewater treatment unit; at updated plant - US | 0.1632 | kg CO2 eq | Global Warming Potential (GWP) - kg CO2 eq | Low_Medium_Base_Upgraded_Global Warming Potential (GWP) - kg CO2 eq_Biosolids composting; aerated static pile; wastewater treatment unit; at updated plant - US_Base_With Amendment_Aerated Static Pile
| Aerated Static Pile | Base_With Amendment | Medium_Base | Low | Upgraded |  | 207.6% | Waste Receiving and Holding; wastewater treatment unit; at updated plant - US | 0.12355 | kg CO2 eq | Global Warming Potential (GWP) - kg CO2 eq | Low_Medium_Base_Upgraded_Global Warming Potential (GWP) - kg CO2 eq_Waste Receiving and Holding; wastewater treatment unit; at updated plant - US_Base_With Amendment_Aerated Static Pile
| Aerated Static Pile | Base_With Amendment | Medium_Base | Low | Upgraded |  | 95.92% | Clear Cove Primary Clarification; wastewater treatment unit; at updated plant - US | 0.05708 | kg CO2 eq | Global Warming Potential (GWP) - kg CO2 eq | Low_Medium_Base_Upgraded_Global Warming Potential (GWP) - kg CO2 eq_Clear Cove Primary Clarification; wastewater treatment unit; at updated plant - US_Base_With Amendment_Aerated Static Pile
| Aerated Static Pile | Base_With Amendment | Medium_Base | Low | Upgraded |  | 88.45% | Effluent release; wastewater treatment unit; at surface water; m3 wastewater - US | 0.05264 | kg CO2 eq | Global Warming Potential (GWP) - kg CO2 eq | Low_Medium_Base_Upgraded_Global Warming Potential (GWP) - kg CO2 eq_Effluent release; wastewater treatment unit; at surface water; m3 wastewater - US_Base_With Amendment_Aerated Static Pile
| Aerated Static Pile | Base_With Amendment | Medium_Base | Low | Upgraded |  | 84.86% | Influent Pump Station; wastewater treatment unit; at updated plant - US | 0.0505 | kg CO2 eq | Global Warming Potential (GWP) - kg CO2 eq | Low_Medium_Base_Upgraded_Global Warming Potential (GWP) - kg CO2 eq_Influent Pump Station; wastewater treatment unit; at updated plant - US_Base_With Amendment_Aerated Static Pile
| Aerated Static Pile | Base_With Amendment | Medium_Base | Low | Upgraded |  | 55.88% | Wet Well and Sump Station; wastewater treatment unit; at updated plant - US | 0.03326 | kg CO2 eq | Global Warming Potential (GWP) - kg CO2 eq | Low_Medium_Base_Upgraded_Global Warming Potential (GWP) - kg CO2 eq_Wet Well and Sump Station; wastewater treatment unit; at updated plant - US_Base_With Amendment_Aerated Static Pile
| Aerated Static Pile | Base_With Amendment | Medium_Base | Low | Upgraded |  | 29.64% | Belt filter press; wastewater treatment unit; at updated plant - US | 0.01764 | kg CO2 eq | Global Warming Potential (GWP) - kg CO2 eq | Low_Medium_Base_Upgraded_Global Warming Potential (GWP) - kg CO2 eq_Belt filter press; wastewater treatment unit; at updated plant - US_Base_With Amendment_Aerated Static Pile
| Aerated Static Pile | Base_With Amendment | Medium_Base | Low | Upgraded |  | 24.45% | Gravity Belt Thickener; wastewater treatment unit; at updated plant - US | 0.01455 | kg CO2 eq | Global Warming Potential (GWP) - kg CO2 eq | Low_Medium_Base_Upgraded_Global Warming Potential (GWP) - kg CO2 eq_Gravity Belt Thickener; wastewater treatment unit; at updated plant - US_Base_With Amendment_Aerated Static Pile
| Aerated Static Pile | Base_With Amendment | Medium_Base | Low | Upgraded |  | 22.7% | Wastewater collection; operation and infrastructure; m3 wastewater | 0.01351 | kg CO2 eq | Global Warming Potential (GWP) - kg CO2 eq | Low_Medium_Base_Upgraded_Global Warming Potential (GWP) - kg CO2 eq_Wastewater collection; operation and infrastructure; m3 wastewater_Base_With Amendment_Aerated Static Pile
| Aerated Static Pile | Base_With Amendment | Medium_Base | Low | Upgraded |  | 13.94% | Control Building; at upgraded wastewater treatment plant - US | 0.0083 | kg CO2 eq | Global Warming Potential (GWP) - kg CO2 eq | Low_Medium_Base_Upgraded_Global Warming Potential (GWP) - kg CO2 eq_Control Building; at upgraded wastewater treatment plant - US_Base_With Amendment_Aerated Static Pile
| Aerated Static Pile | Base_With Amendment | Medium_Base | Low | Upgraded |  | 8.48% | Blend Tank; wastewater treatment unit; at updated plant - US | 0.00504 | kg CO2 eq | Global Warming Potential (GWP) - kg CO2 eq | Low_Medium_Base_Upgraded_Global Warming Potential (GWP) - kg CO2 eq_Blend Tank; wastewater treatment unit; at updated plant - US_Base_With Amendment_Aerated Static Pile
| Aerated Static Pile | Base_With Amendment | Medium_Base | Low | Upgraded |  | 4.06% | ClearCove SCP; wastewater treatment unit; at updated plant - US | 0.00241 | kg CO2 eq | Global Warming Potential (GWP) - kg CO2 eq | Low_Medium_Base_Upgraded_Global Warming Potential (GWP) - kg CO2 eq_ClearCove SCP; wastewater treatment unit; at updated plant - US_Base_With Amendment_Aerated Static Pile
| Aerated Static Pile | Base_With Amendment | Medium_Base | Low | Upgraded |  | -621.7% | Anaerobic Digestion; wastewater treatment unit; at updated plant - US | -0.36998 | kg CO2 eq | Global Warming Potential (GWP) - kg CO2 eq | Low_Medium_Base_Upgraded_Global Warming Potential (GWP) - kg CO2 eq_Anaerobic Digestion; wastewater treatment unit; at updated plant - US_Base_With Amendment_Aerated Static Pile
| Aerated Static Pile | Base_With Amendment | Medium_Base | Low | Upgraded |  | -1084% | Land application of compost; wastewater treatment unit; at updated plant - US | -0.64513 | kg CO2 eq | Global Warming Potential (GWP) - kg CO2 eq | Low_Medium_Base_Upgraded_Global Warming Potential (GWP) - kg CO2 eq_Land application of compost; wastewater treatment unit; at updated plant - US_Base_With Amendment_Aerated Static Pile
[6 empty] | Contribution |  | Process | Amount | Unit |  | ____Process__
| Aerated Static Pile | Base_With Amendment | Medium_Base | Low | Upgraded |  | 61.3% | Aeration Tanks; wastewater treatment unit; at updated plant - US | 0.00233 | kg PM2.5 eq | Particulate Matter Formation Potential (PMFP) - kg PM2.5 eq | Low_Medium_Base_Upgraded_Particulate Matter Formation Potential (PMFP) - kg PM2.5 eq_Aeration Tanks; wastewater treatment unit; at updated plant - US_Base_With Amendment_Aerated Static Pile
| Aerated Static Pile | Base_With Amendment | Medium_Base | Low | Upgraded |  | 30.41% | Biosolids composting; aerated static pile; wastewater treatment unit; at updated plant - US | 0.00116 | kg PM2.5 eq | Particulate Matter Formation Potential (PMFP) - kg PM2.5 eq | Low_Medium_Base_Upgraded_Particulate Matter Formation Potential (PMFP) - kg PM2.5 eq_Biosolids composting; aerated static pile; wastewater treatment unit; at updated plant - US_Base_With Amendment_Aerated Static Pile
| Aerated Static Pile | Base_With Amendment | Medium_Base | Low | Upgraded |  | 17.84% | Clear Cove Primary Clarification; wastewater treatment unit; at updated plant - US | 0.00068 | kg PM2.5 eq | Particulate Matter Formation Potential (PMFP) - kg PM2.5 eq | Low_Medium_Base_Upgraded_Particulate Matter Formation Potential (PMFP) - kg PM2.5 eq_Clear Cove Primary Clarification; wastewater treatment unit; at updated plant - US_Base_With Amendment_Aerated Static Pile
| Aerated Static Pile | Base_With Amendment | Medium_Base | Low | Upgraded |  | 15.46% | Pre-Anoxic & Swing tank; wastewater treatment unit; at updated plant - US | 0.00059 | kg PM2.5 eq | Particulate Matter Formation Potential (PMFP) - kg PM2.5 eq | Low_Medium_Base_Upgraded_Particulate Matter Formation Potential (PMFP) - kg PM2.5 eq_Pre-Anoxic & Swing tank; wastewater treatment unit; at updated plant - US_Base_With Amendment_Aerated Static Pile
| Aerated Static Pile | Base_With Amendment | Medium_Base | Low | Upgraded |  | 12.26% | Wet Well and Sump Station; wastewater treatment unit; at updated plant - US | 0.00047 | kg PM2.5 eq | Particulate Matter Formation Potential (PMFP) - kg PM2.5 eq | Low_Medium_Base_Upgraded_Particulate Matter Formation Potential (PMFP) - kg PM2.5 eq_Wet Well and Sump Station; wastewater treatment unit; at updated plant - US_Base_With Amendment_Aerated Static Pile
| Aerated Static Pile | Base_With Amendment | Medium_Base | Low | Upgraded |  | 8.26% | Waste Receiving and Holding; wastewater treatment unit; at updated plant - US | 0.00031 | kg PM2.5 eq | Particulate Matter Formation Potential (PMFP) - kg PM2.5 eq | Low_Medium_Base_Upgraded_Particulate Matter Formation Potential (PMFP) - kg PM2.5 eq_Waste Receiving and Holding; wastewater treatment unit; at updated plant - US_Base_With Amendment_Aerated Static Pile
| Aerated Static Pile | Base_With Amendment | Medium_Base | Low | Upgraded |  | 7.01% | Influent Pump Station; wastewater treatment unit; at updated plant - US | 0.00027 | kg PM2.5 eq | Particulate Matter Formation Potential (PMFP) - kg PM2.5 eq | Low_Medium_Base_Upgraded_Particulate Matter Formation Potential (PMFP) - kg PM2.5 eq_Influent Pump Station; wastewater treatment unit; at updated plant - US_Base_With Amendment_Aerated Static Pile
| Aerated Static Pile | Base_With Amendment | Medium_Base | Low | Upgraded |  | 4.37% | Wastewater collection; operation and infrastructure; m3 wastewater | 0.00017 | kg PM2.5 eq | Particulate Matter Formation Potential (PMFP) - kg PM2.5 eq | Low_Medium_Base_Upgraded_Particulate Matter Formation Potential (PMFP) - kg PM2.5 eq_Wastewater collection; operation and infrastructure; m3 wastewater_Base_With Amendment_Aerated Static Pile
| Aerated Static Pile | Base_With Amendment | Medium_Base | Low | Upgraded |  | 3.79% | Belt filter press; wastewater treatment unit; at updated plant - US | 0.00014 | kg PM2.5 eq | Particulate Matter Formation Potential (PMFP) - kg PM2.5 eq | Low_Medium_Base_Upgraded_Particulate Matter Formation Potential (PMFP) - kg PM2.5 eq_Belt filter press; wastewater treatment unit; at updated plant - US_Base_With Amendment_Aerated Static Pile
| Aerated Static Pile | Base_With Amendment | Medium_Base | Low | Upgraded |  | 2.5% | Gravity Belt Thickener; wastewater treatment unit; at updated plant - US | 9.5154e-05 | kg PM2.5 eq | Particulate Matter Formation Potential (PMFP) - kg PM2.5 eq | Low_Medium_Base_Upgraded_Particulate Matter Formation Potential (PMFP) - kg PM2.5 eq_Gravity Belt Thickener; wastewater treatment unit; at updated plant - US_Base_With Amendment_Aerated Static Pile
| Aerated Static Pile | Base_With Amendment | Medium_Base | Low | Upgraded |  | 1.88% | Land application of compost; wastewater treatment unit; at updated plant - US | 7.1743e-05 | kg PM2.5 eq | Particulate Matter Formation Potential (PMFP) - kg PM2.5 eq | Low_Medium_Base_Upgraded_Particulate Matter Formation Potential (PMFP) - kg PM2.5 eq_Land application of compost; wastewater treatment unit; at updated plant - US_Base_With Amendment_Aerated Static Pile
| Aerated Static Pile | Base_With Amendment | Medium_Base | Low | Upgraded |  | 1.84% | Blend Tank; wastewater treatment unit; at updated plant - US | 6.9942e-05 | kg PM2.5 eq | Particulate Matter Formation Potential (PMFP) - kg PM2.5 eq | Low_Medium_Base_Upgraded_Particulate Matter Formation Potential (PMFP) - kg PM2.5 eq_Blend Tank; wastewater treatment unit; at updated plant - US_Base_With Amendment_Aerated Static Pile
| Aerated Static Pile | Base_With Amendment | Medium_Base | Low | Upgraded |  | 1.31% | Effluent release; wastewater treatment unit; at surface water; m3 wastewater - US | 4.9974e-05 | kg PM2.5 eq | Particulate Matter Formation Potential (PMFP) - kg PM2.5 eq | Low_Medium_Base_Upgraded_Particulate Matter Formation Potential (PMFP) - kg PM2.5 eq_Effluent release; wastewater treatment unit; at surface water; m3 wastewater - US_Base_With Amendment_Aerated Static Pile
| Aerated Static Pile | Base_With Amendment | Medium_Base | Low | Upgraded |  | 0.91% | ClearCove SCP; wastewater treatment unit; at updated plant - US | 3.4562e-05 | kg PM2.5 eq | Particulate Matter Formation Potential (PMFP) - kg PM2.5 eq | Low_Medium_Base_Upgraded_Particulate Matter Formation Potential (PMFP) - kg PM2.5 eq_ClearCove SCP; wastewater treatment unit; at updated plant - US_Base_With Amendment_Aerated Static Pile
| Aerated Static Pile | Base_With Amendment | Medium_Base | Low | Upgraded |  | 0.23% | Control Building; at upgraded wastewater treatment plant - US | 8.8213e-06 | kg PM2.5 eq | Particulate Matter Formation Potential (PMFP) - kg PM2.5 eq | Low_Medium_Base_Upgraded_Particulate Matter Formation Potential (PMFP) - kg PM2.5 eq_Control Building; at upgraded wastewater treatment plant - US_Base_With Amendment_Aerated Static Pile
| Aerated Static Pile | Base_With Amendment | Medium_Base | Low | Upgraded |  | -69.37% | Anaerobic Digestion; wastewater treatment unit; at updated plant - US | -0.00264 | kg PM2.5 eq | Particulate Matter Formation Potential (PMFP) - kg PM2.5 eq | Low_Medium_Base_Upgraded_Particulate Matter Formation Potential (PMFP) - kg PM2.5 eq_Anaerobic Digestion; wastewater treatment unit; at updated plant - US_Base_With Amendment_Aerated Static Pile
[6 empty] | Contribution |  | Process | Amount | Unit |  | ____Process__
| Aerated Static Pile | Base_With Amendment | Medium_Base | Low | Upgraded |  | 61.87% | Aeration Tanks; wastewater treatment unit; at updated plant - US | 0.16577 | kg O3 eq | Smog Formation Potential (SFP) - kg O3 eq | Low_Medium_Base_Upgraded_Smog Formation Potential (SFP) - kg O3 eq_Aeration Tanks; wastewater treatment unit; at updated plant - US_Base_With Amendment_Aerated Static Pile
| Aerated Static Pile | Base_With Amendment | Medium_Base | Low | Upgraded |  | 30.68% | Biosolids composting; aerated static pile; wastewater treatment unit; at updated plant - US | 0.08221 | kg O3 eq | Smog Formation Potential (SFP) - kg O3 eq | Low_Medium_Base_Upgraded_Smog Formation Potential (SFP) - kg O3 eq_Biosolids composting; aerated static pile; wastewater treatment unit; at updated plant - US_Base_With Amendment_Aerated Static Pile
| Aerated Static Pile | Base_With Amendment | Medium_Base | Low | Upgraded |  | 17.94% | Clear Cove Primary Clarification; wastewater treatment unit; at updated plant - US | 0.04807 | kg O3 eq | Smog Formation Potential (SFP) - kg O3 eq | Low_Medium_Base_Upgraded_Smog Formation Potential (SFP) - kg O3 eq_Clear Cove Primary Clarification; wastewater treatment unit; at updated plant - US_Base_With Amendment_Aerated Static Pile
| Aerated Static Pile | Base_With Amendment | Medium_Base | Low | Upgraded |  | 15.64% | Pre-Anoxic & Swing tank; wastewater treatment unit; at updated plant - US | 0.04192 | kg O3 eq | Smog Formation Potential (SFP) - kg O3 eq | Low_Medium_Base_Upgraded_Smog Formation Potential (SFP) - kg O3 eq_Pre-Anoxic & Swing tank; wastewater treatment unit; at updated plant - US_Base_With Amendment_Aerated Static Pile
| Aerated Static Pile | Base_With Amendment | Medium_Base | Low | Upgraded |  | 12.36% | Wet Well and Sump Station; wastewater treatment unit; at updated plant - US | 0.03313 | kg O3 eq | Smog Formation Potential (SFP) - kg O3 eq | Low_Medium_Base_Upgraded_Smog Formation Potential (SFP) - kg O3 eq_Wet Well and Sump Station; wastewater treatment unit; at updated plant - US_Base_With Amendment_Aerated Static Pile
| Aerated Static Pile | Base_With Amendment | Medium_Base | Low | Upgraded |  | 11.46% | Waste Receiving and Holding; wastewater treatment unit; at updated plant - US | 0.03071 | kg O3 eq | Smog Formation Potential (SFP) - kg O3 eq | Low_Medium_Base_Upgraded_Smog Formation Potential (SFP) - kg O3 eq_Waste Receiving and Holding; wastewater treatment unit; at updated plant - US_Base_With Amendment_Aerated Static Pile
| Aerated Static Pile | Base_With Amendment | Medium_Base | Low | Upgraded |  | 7.24% | Influent Pump Station; wastewater treatment unit; at updated plant - US | 0.0194 | kg O3 eq | Smog Formation Potential (SFP) - kg O3 eq | Low_Medium_Base_Upgraded_Smog Formation Potential (SFP) - kg O3 eq_Influent Pump Station; wastewater treatment unit; at updated plant - US_Base_With Amendment_Aerated Static Pile
| Aerated Static Pile | Base_With Amendment | Medium_Base | Low | Upgraded |  | 4.45% | Wastewater collection; operation and infrastructure; m3 wastewater | 0.01192 | kg O3 eq | Smog Formation Potential (SFP) - kg O3 eq | Low_Medium_Base_Upgraded_Smog Formation Potential (SFP) - kg O3 eq_Wastewater collection; operation and infrastructure; m3 wastewater_Base_With Amendment_Aerated Static Pile
| Aerated Static Pile | Base_With Amendment | Medium_Base | Low | Upgraded |  | 3.78% | Belt filter press; wastewater treatment unit; at updated plant - US | 0.01014 | kg O3 eq | Smog Formation Potential (SFP) - kg O3 eq | Low_Medium_Base_Upgraded_Smog Formation Potential (SFP) - kg O3 eq_Belt filter press; wastewater treatment unit; at updated plant - US_Base_With Amendment_Aerated Static Pile
| Aerated Static Pile | Base_With Amendment | Medium_Base | Low | Upgraded |  | 2.48% | Gravity Belt Thickener; wastewater treatment unit; at updated plant - US | 0.00665 | kg O3 eq | Smog Formation Potential (SFP) - kg O3 eq | Low_Medium_Base_Upgraded_Smog Formation Potential (SFP) - kg O3 eq_Gravity Belt Thickener; wastewater treatment unit; at updated plant - US_Base_With Amendment_Aerated Static Pile
| Aerated Static Pile | Base_With Amendment | Medium_Base | Low | Upgraded |  | 1.86% | Blend Tank; wastewater treatment unit; at updated plant - US | 0.00497 | kg O3 eq | Smog Formation Potential (SFP) - kg O3 eq | Low_Medium_Base_Upgraded_Smog Formation Potential (SFP) - kg O3 eq_Blend Tank; wastewater treatment unit; at updated plant - US_Base_With Amendment_Aerated Static Pile
| Aerated Static Pile | Base_With Amendment | Medium_Base | Low | Upgraded |  | 1.26% | Effluent release; wastewater treatment unit; at surface water; m3 wastewater - US | 0.00339 | kg O3 eq | Smog Formation Potential (SFP) - kg O3 eq | Low_Medium_Base_Upgraded_Smog Formation Potential (SFP) - kg O3 eq_Effluent release; wastewater treatment unit; at surface water; m3 wastewater - US_Base_With Amendment_Aerated Static Pile
| Aerated Static Pile | Base_With Amendment | Medium_Base | Low | Upgraded |  | 0.92% | ClearCove SCP; wastewater treatment unit; at updated plant - US | 0.00246 | kg O3 eq | Smog Formation Potential (SFP) - kg O3 eq | Low_Medium_Base_Upgraded_Smog Formation Potential (SFP) - kg O3 eq_ClearCove SCP; wastewater treatment unit; at updated plant - US_Base_With Amendment_Aerated Static Pile
| Aerated Static Pile | Base_With Amendment | Medium_Base | Low | Upgraded |  | 0.2% | Control Building; at upgraded wastewater treatment plant - US | 0.00054 | kg O3 eq | Smog Formation Potential (SFP) - kg O3 eq | Low_Medium_Base_Upgraded_Smog Formation Potential (SFP) - kg O3 eq_Control Building; at upgraded wastewater treatment plant - US_Base_With Amendment_Aerated Static Pile
| Aerated Static Pile | Base_With Amendment | Medium_Base | Low | Upgraded |  | -1.48% | Land application of compost; wastewater treatment unit; at updated plant - US | -0.00398 | kg O3 eq | Smog Formation Potential (SFP) - kg O3 eq | Low_Medium_Base_Upgraded_Smog Formation Potential (SFP) - kg O3 eq_Land application of compost; wastewater treatment unit; at updated plant - US_Base_With Amendment_Aerated Static Pile
| Aerated Static Pile | Base_With Amendment | Medium_Base | Low | Upgraded |  | -70.67% | Anaerobic Digestion; wastewater treatment unit; at updated plant - US | -0.18936 | kg O3 eq | Smog Formation Potential (SFP) - kg O3 eq | Low_Medium_Base_Upgraded_Smog Formation Potential (SFP) - kg O3 eq_Anaerobic Digestion; wastewater treatment unit; at updated plant - US_Base_With Amendment_Aerated Static Pile
[6 empty] | Contribution |  | Process | Amount | Unit |  | ____Process__
| Aerated Static Pile | Base_With Amendment | Medium_Base | Low | Upgraded |  | 62.91% | Waste Receiving and Holding; wastewater treatment unit; at updated plant - US | 0.00028 | m3 H2O | Water Use (WU) - m3 H2O | Low_Medium_Base_Upgraded_Water Use (WU) - m3 H2O_Waste Receiving and Holding; wastewater treatment unit; at updated plant - US_Base_With Amendment_Aerated Static Pile
| Aerated Static Pile | Base_With Amendment | Medium_Base | Low | Upgraded |  | 41.07% | Influent Pump Station; wastewater treatment unit; at updated plant - US | 0.00018 | m3 H2O | Water Use (WU) - m3 H2O | Low_Medium_Base_Upgraded_Water Use (WU) - m3 H2O_Influent Pump Station; wastewater treatment unit; at updated plant - US_Base_With Amendment_Aerated Static Pile
| Aerated Static Pile | Base_With Amendment | Medium_Base | Low | Upgraded |  | 40.07% | Clear Cove Primary Clarification; wastewater treatment unit; at updated plant - US | 0.00018 | m3 H2O | Water Use (WU) - m3 H2O | Low_Medium_Base_Upgraded_Water Use (WU) - m3 H2O_Clear Cove Primary Clarification; wastewater treatment unit; at updated plant - US_Base_With Amendment_Aerated Static Pile
| Aerated Static Pile | Base_With Amendment | Medium_Base | Low | Upgraded |  | 36.35% | Aeration Tanks; wastewater treatment unit; at updated plant - US | 0.00016 | m3 H2O | Water Use (WU) - m3 H2O | Low_Medium_Base_Upgraded_Water Use (WU) - m3 H2O_Aeration Tanks; wastewater treatment unit; at updated plant - US_Base_With Amendment_Aerated Static Pile
| Aerated Static Pile | Base_With Amendment | Medium_Base | Low | Upgraded |  | 33.11% | Control Building; at upgraded wastewater treatment plant - US | 0.00015 | m3 H2O | Water Use (WU) - m3 H2O | Low_Medium_Base_Upgraded_Water Use (WU) - m3 H2O_Control Building; at upgraded wastewater treatment plant - US_Base_With Amendment_Aerated Static Pile
| Aerated Static Pile | Base_With Amendment | Medium_Base | Low | Upgraded |  | 15.38% | Effluent release; wastewater treatment unit; at surface water; m3 wastewater - US | 6.8836e-05 | m3 H2O | Water Use (WU) - m3 H2O | Low_Medium_Base_Upgraded_Water Use (WU) - m3 H2O_Effluent release; wastewater treatment unit; at surface water; m3 wastewater - US_Base_With Amendment_Aerated Static Pile
| Aerated Static Pile | Base_With Amendment | Medium_Base | Low | Upgraded |  | 9.66% | Pre-Anoxic & Swing tank; wastewater treatment unit; at updated plant - US | 4.3235e-05 | m3 H2O | Water Use (WU) - m3 H2O | Low_Medium_Base_Upgraded_Water Use (WU) - m3 H2O_Pre-Anoxic & Swing tank; wastewater treatment unit; at updated plant - US_Base_With Amendment_Aerated Static Pile
| Aerated Static Pile | Base_With Amendment | Medium_Base | Low | Upgraded |  | 6.79% | Gravity Belt Thickener; wastewater treatment unit; at updated plant - US | 3.0408e-05 | m3 H2O | Water Use (WU) - m3 H2O | Low_Medium_Base_Upgraded_Water Use (WU) - m3 H2O_Gravity Belt Thickener; wastewater treatment unit; at updated plant - US_Base_With Amendment_Aerated Static Pile
| Aerated Static Pile | Base_With Amendment | Medium_Base | Low | Upgraded |  | 6.77% | Belt filter press; wastewater treatment unit; at updated plant - US | 3.0289e-05 | m3 H2O | Water Use (WU) - m3 H2O | Low_Medium_Base_Upgraded_Water Use (WU) - m3 H2O_Belt filter press; wastewater treatment unit; at updated plant - US_Base_With Amendment_Aerated Static Pile
| Aerated Static Pile | Base_With Amendment | Medium_Base | Low | Upgraded |  | 6.03% | Biosolids composting; aerated static pile; wastewater treatment unit; at updated plant - US | 2.7014e-05 | m3 H2O | Water Use (WU) - m3 H2O | Low_Medium_Base_Upgraded_Water Use (WU) - m3 H2O_Biosolids composting; aerated static pile; wastewater treatment unit; at updated plant - US_Base_With Amendment_Aerated Static Pile
| Aerated Static Pile | Base_With Amendment | Medium_Base | Low | Upgraded |  | 3.91% | Wet Well and Sump Station; wastewater treatment unit; at updated plant - US | 1.7507e-05 | m3 H2O | Water Use (WU) - m3 H2O | Low_Medium_Base_Upgraded_Water Use (WU) - m3 H2O_Wet Well and Sump Station; wastewater treatment unit; at updated plant - US_Base_With Amendment_Aerated Static Pile
| Aerated Static Pile | Base_With Amendment | Medium_Base | Low | Upgraded |  | 1.57% | Blend Tank; wastewater treatment unit; at updated plant - US | 7.018e-06 | m3 H2O | Water Use (WU) - m3 H2O | Low_Medium_Base_Upgraded_Water Use (WU) - m3 H2O_Blend Tank; wastewater treatment unit; at updated plant - US_Base_With Amendment_Aerated Static Pile
| Aerated Static Pile | Base_With Amendment | Medium_Base | Low | Upgraded |  | 1.13% | Wastewater collection; operation and infrastructure; m3 wastewater | 5.0609e-06 | m3 H2O | Water Use (WU) - m3 H2O | Low_Medium_Base_Upgraded_Water Use (WU) - m3 H2O_Wastewater collection; operation and infrastructure; m3 wastewater_Base_With Amendment_Aerated Static Pile
| Aerated Static Pile | Base_With Amendment | Medium_Base | Low | Upgraded |  | 0.17% | ClearCove SCP; wastewater treatment unit; at updated plant - US | 7.6697e-07 | m3 H2O | Water Use (WU) - m3 H2O | Low_Medium_Base_Upgraded_Water Use (WU) - m3 H2O_ClearCove SCP; wastewater treatment unit; at updated plant - US_Base_With Amendment_Aerated Static Pile
| Aerated Static Pile | Base_With Amendment | Medium_Base | Low | Upgraded |  | -8.62% | Anaerobic Digestion; wastewater treatment unit; at updated plant - US | -3.8591e-05 | m3 H2O | Water Use (WU) - m3 H2O | Low_Medium_Base_Upgraded_Water Use (WU) - m3 H2O_Anaerobic Digestion; wastewater treatment unit; at updated plant - US_Base_With Amendment_Aerated Static Pile
| Aerated Static Pile | Base_With Amendment | Medium_Base | Low | Upgraded |  | -356.3% | Land application of compost; wastewater treatment unit; at updated plant - US | -0.0016 | m3 H2O | Water Use (WU) - m3 H2O | Low_Medium_Base_Upgraded_Water Use (WU) - m3 H2O_Land application of compost; wastewater treatment unit; at updated plant - US_Base_With Amendment_Aerated Static Pile
[6 empty] | Contribution |  | Process | Amount | Unit |  | ____Process__
| Aerated Static Pile | Base_With Amendment | Medium_High | Low | Upgraded |  | 243.6% | Aeration Tanks; wastewater treatment unit; at updated plant - US | 0.01722 | kg SO2 eq | Acidification Potential (AP) - kg SO2 eq | Low_Medium_High_Upgraded_Acidification Potential (AP) - kg SO2 eq_Aeration Tanks; wastewater treatment unit; at updated plant - US_Base_With Amendment_Aerated Static Pile
| Aerated Static Pile | Base_With Amendment | Medium_High | Low | Upgraded |  | 117.2% | Biosolids composting; aerated static pile; wastewater treatment unit; at updated plant - US | 0.00828 | kg SO2 eq | Acidification Potential (AP) - kg SO2 eq | Low_Medium_High_Upgraded_Acidification Potential (AP) - kg SO2 eq_Biosolids composting; aerated static pile; wastewater treatment unit; at updated plant - US_Base_With Amendment_Aerated Static Pile
| Aerated Static Pile | Base_With Amendment | Medium_High | Low | Upgraded |  | 70.45% | Clear Cove Primary Clarification; wastewater treatment unit; at updated plant - US | 0.00498 | kg SO2 eq | Acidification Potential (AP) - kg SO2 eq | Low_Medium_High_Upgraded_Acidification Potential (AP) - kg SO2 eq_Clear Cove Primary Clarification; wastewater treatment unit; at updated plant - US_Base_With Amendment_Aerated Static Pile
| Aerated Static Pile | Base_With Amendment | Medium_High | Low | Upgraded |  | 61.47% | Pre-Anoxic & Swing tank; wastewater treatment unit; at updated plant - US | 0.00435 | kg SO2 eq | Acidification Potential (AP) - kg SO2 eq | Low_Medium_High_Upgraded_Acidification Potential (AP) - kg SO2 eq_Pre-Anoxic & Swing tank; wastewater treatment unit; at updated plant - US_Base_With Amendment_Aerated Static Pile
| Aerated Static Pile | Base_With Amendment | Medium_High | Low | Upgraded |  | 55.76% | Land application of compost; wastewater treatment unit; at updated plant - US | 0.00394 | kg SO2 eq | Acidification Potential (AP) - kg SO2 eq | Low_Medium_High_Upgraded_Acidification Potential (AP) - kg SO2 eq_Land application of compost; wastewater treatment unit; at updated plant - US_Base_With Amendment_Aerated Static Pile
| Aerated Static Pile | Base_With Amendment | Medium_High | Low | Upgraded |  | 48.81% | Wet Well and Sump Station; wastewater treatment unit; at updated plant - US | 0.00345 | kg SO2 eq | Acidification Potential (AP) - kg SO2 eq | Low_Medium_High_Upgraded_Acidification Potential (AP) - kg SO2 eq_Wet Well and Sump Station; wastewater treatment unit; at updated plant - US_Base_With Amendment_Aerated Static Pile
| Aerated Static Pile | Base_With Amendment | Medium_High | Low | Upgraded |  | 35.8% | Waste Receiving and Holding; wastewater treatment unit; at updated plant - US | 0.00253 | kg SO2 eq | Acidification Potential (AP) - kg SO2 eq | Low_Medium_High_Upgraded_Acidification Potential (AP) - kg SO2 eq_Waste Receiving and Holding; wastewater treatment unit; at updated plant - US_Base_With Amendment_Aerated Static Pile
| Aerated Static Pile | Base_With Amendment | Medium_High | Low | Upgraded |  | 29.26% | Influent Pump Station; wastewater treatment unit; at updated plant - US | 0.00207 | kg SO2 eq | Acidification Potential (AP) - kg SO2 eq | Low_Medium_High_Upgraded_Acidification Potential (AP) - kg SO2 eq_Influent Pump Station; wastewater treatment unit; at updated plant - US_Base_With Amendment_Aerated Static Pile
| Aerated Static Pile | Base_With Amendment | Medium_High | Low | Upgraded |  | 17.44% | Wastewater collection; operation and infrastructure; m3 wastewater | 0.00123 | kg SO2 eq | Acidification Potential (AP) - kg SO2 eq | Low_Medium_High_Upgraded_Acidification Potential (AP) - kg SO2 eq_Wastewater collection; operation and infrastructure; m3 wastewater_Base_With Amendment_Aerated Static Pile
| Aerated Static Pile | Base_With Amendment | Medium_High | Low | Upgraded |  | 14.43% | Belt filter press; wastewater treatment unit; at updated plant - US | 0.00102 | kg SO2 eq | Acidification Potential (AP) - kg SO2 eq | Low_Medium_High_Upgraded_Acidification Potential (AP) - kg SO2 eq_Belt filter press; wastewater treatment unit; at updated plant - US_Base_With Amendment_Aerated Static Pile
| Aerated Static Pile | Base_With Amendment | Medium_High | Low | Upgraded |  | 9.96% | Gravity Belt Thickener; wastewater treatment unit; at updated plant - US | 0.0007 | kg SO2 eq | Acidification Potential (AP) - kg SO2 eq | Low_Medium_High_Upgraded_Acidification Potential (AP) - kg SO2 eq_Gravity Belt Thickener; wastewater treatment unit; at updated plant - US_Base_With Amendment_Aerated Static Pile
| Aerated Static Pile | Base_With Amendment | Medium_High | Low | Upgraded |  | 7.3% | Blend Tank; wastewater treatment unit; at updated plant - US | 0.00052 | kg SO2 eq | Acidification Potential (AP) - kg SO2 eq | Low_Medium_High_Upgraded_Acidification Potential (AP) - kg SO2 eq_Blend Tank; wastewater treatment unit; at updated plant - US_Base_With Amendment_Aerated Static Pile
| Aerated Static Pile | Base_With Amendment | Medium_High | Low | Upgraded |  | 4.9% | Effluent release; wastewater treatment unit; at surface water; m3 wastewater - US | 0.00035 | kg SO2 eq | Acidification Potential (AP) - kg SO2 eq | Low_Medium_High_Upgraded_Acidification Potential (AP) - kg SO2 eq_Effluent release; wastewater treatment unit; at surface water; m3 wastewater - US_Base_With Amendment_Aerated Static Pile
| Aerated Static Pile | Base_With Amendment | Medium_High | Low | Upgraded |  | 3.61% | ClearCove SCP; wastewater treatment unit; at updated plant - US | 0.00026 | kg SO2 eq | Acidification Potential (AP) - kg SO2 eq | Low_Medium_High_Upgraded_Acidification Potential (AP) - kg SO2 eq_ClearCove SCP; wastewater treatment unit; at updated plant - US_Base_With Amendment_Aerated Static Pile
| Aerated Static Pile | Base_With Amendment | Medium_High | Low | Upgraded |  | 0.57% | Control Building; at upgraded wastewater treatment plant - US | 4.0355e-05 | kg SO2 eq | Acidification Potential (AP) - kg SO2 eq | Low_Medium_High_Upgraded_Acidification Potential (AP) - kg SO2 eq_Control Building; at upgraded wastewater treatment plant - US_Base_With Amendment_Aerated Static Pile
| Aerated Static Pile | Base_With Amendment | Medium_High | Low | Upgraded |  | -820.6% | Anaerobic Digestion; wastewater treatment unit; at updated plant - US | -0.05801 | kg SO2 eq | Acidification Potential (AP) - kg SO2 eq | Low_Medium_High_Upgraded_Acidification Potential (AP) - kg SO2 eq_Anaerobic Digestion; wastewater treatment unit; at updated plant - US_Base_With Amendment_Aerated Static Pile
[6 empty] | Contribution |  | Process | Amount | Unit |  | ____Process__
| Aerated Static Pile | Base_With Amendment | Medium_High | Low | Upgraded |  | 269.3% | Waste Receiving and Holding; wastewater treatment unit; at updated plant - US | 4.279 | MJ | Cumulative Energy Demand (CED) - MJ | Low_Medium_High_Upgraded_Cumulative Energy Demand (CED) - MJ_Waste Receiving and Holding; wastewater treatment unit; at updated plant - US_Base_With Amendment_Aerated Static Pile
| Aerated Static Pile | Base_With Amendment | Medium_High | Low | Upgraded |  | 222.4% | Aeration Tanks; wastewater treatment unit; at updated plant - US | 3.533 | MJ | Cumulative Energy Demand (CED) - MJ | Low_Medium_High_Upgraded_Cumulative Energy Demand (CED) - MJ_Aeration Tanks; wastewater treatment unit; at updated plant - US_Base_With Amendment_Aerated Static Pile
| Aerated Static Pile | Base_With Amendment | Medium_High | Low | Upgraded |  | 104.6% | Biosolids composting; aerated static pile; wastewater treatment unit; at updated plant - US | 1.6611 | MJ | Cumulative Energy Demand (CED) - MJ | Low_Medium_High_Upgraded_Cumulative Energy Demand (CED) - MJ_Biosolids composting; aerated static pile; wastewater treatment unit; at updated plant - US_Base_With Amendment_Aerated Static Pile
| Aerated Static Pile | Base_With Amendment | Medium_High | Low | Upgraded |  | 73.2% | Clear Cove Primary Clarification; wastewater treatment unit; at updated plant - US | 1.1629 | MJ | Cumulative Energy Demand (CED) - MJ | Low_Medium_High_Upgraded_Cumulative Energy Demand (CED) - MJ_Clear Cove Primary Clarification; wastewater treatment unit; at updated plant - US_Base_With Amendment_Aerated Static Pile
| Aerated Static Pile | Base_With Amendment | Medium_High | Low | Upgraded |  | 55.84% | Pre-Anoxic & Swing tank; wastewater treatment unit; at updated plant - US | 0.88705 | MJ | Cumulative Energy Demand (CED) - MJ | Low_Medium_High_Upgraded_Cumulative Energy Demand (CED) - MJ_Pre-Anoxic & Swing tank; wastewater treatment unit; at updated plant - US_Base_With Amendment_Aerated Static Pile
| Aerated Static Pile | Base_With Amendment | Medium_High | Low | Upgraded |  | 55.58% | Influent Pump Station; wastewater treatment unit; at updated plant - US | 0.88297 | MJ | Cumulative Energy Demand (CED) - MJ | Low_Medium_High_Upgraded_Cumulative Energy Demand (CED) - MJ_Influent Pump Station; wastewater treatment unit; at updated plant - US_Base_With Amendment_Aerated Static Pile
| Aerated Static Pile | Base_With Amendment | Medium_High | Low | Upgraded |  | 43.84% | Wet Well and Sump Station; wastewater treatment unit; at updated plant - US | 0.69645 | MJ | Cumulative Energy Demand (CED) - MJ | Low_Medium_High_Upgraded_Cumulative Energy Demand (CED) - MJ_Wet Well and Sump Station; wastewater treatment unit; at updated plant - US_Base_With Amendment_Aerated Static Pile
| Aerated Static Pile | Base_With Amendment | Medium_High | Low | Upgraded |  | 23.98% | Belt filter press; wastewater treatment unit; at updated plant - US | 0.38093 | MJ | Cumulative Energy Demand (CED) - MJ | Low_Medium_High_Upgraded_Cumulative Energy Demand (CED) - MJ_Belt filter press; wastewater treatment unit; at updated plant - US_Base_With Amendment_Aerated Static Pile
| Aerated Static Pile | Base_With Amendment | Medium_High | Low | Upgraded |  | 21.03% | Gravity Belt Thickener; wastewater treatment unit; at updated plant - US | 0.33404 | MJ | Cumulative Energy Demand (CED) - MJ | Low_Medium_High_Upgraded_Cumulative Energy Demand (CED) - MJ_Gravity Belt Thickener; wastewater treatment unit; at updated plant - US_Base_With Amendment_Aerated Static Pile
| Aerated Static Pile | Base_With Amendment | Medium_High | Low | Upgraded |  | 16.12% | Wastewater collection; operation and infrastructure; m3 wastewater | 0.25606 | MJ | Cumulative Energy Demand (CED) - MJ | Low_Medium_High_Upgraded_Cumulative Energy Demand (CED) - MJ_Wastewater collection; operation and infrastructure; m3 wastewater_Base_With Amendment_Aerated Static Pile
| Aerated Static Pile | Base_With Amendment | Medium_High | Low | Upgraded |  | 9.19% | Control Building; at upgraded wastewater treatment plant - US | 0.14599 | MJ | Cumulative Energy Demand (CED) - MJ | Low_Medium_High_Upgraded_Cumulative Energy Demand (CED) - MJ_Control Building; at upgraded wastewater treatment plant - US_Base_With Amendment_Aerated Static Pile
| Aerated Static Pile | Base_With Amendment | Medium_High | Low | Upgraded |  | 8.39% | Effluent release; wastewater treatment unit; at surface water; m3 wastewater - US | 0.13321 | MJ | Cumulative Energy Demand (CED) - MJ | Low_Medium_High_Upgraded_Cumulative Energy Demand (CED) - MJ_Effluent release; wastewater treatment unit; at surface water; m3 wastewater - US_Base_With Amendment_Aerated Static Pile
| Aerated Static Pile | Base_With Amendment | Medium_High | Low | Upgraded |  | 6.7% | Blend Tank; wastewater treatment unit; at updated plant - US | 0.10638 | MJ | Cumulative Energy Demand (CED) - MJ | Low_Medium_High_Upgraded_Cumulative Energy Demand (CED) - MJ_Blend Tank; wastewater treatment unit; at updated plant - US_Base_With Amendment_Aerated Static Pile
| Aerated Static Pile | Base_With Amendment | Medium_High | Low | Upgraded |  | 3.21% | ClearCove SCP; wastewater treatment unit; at updated plant - US | 0.05093 | MJ | Cumulative Energy Demand (CED) - MJ | Low_Medium_High_Upgraded_Cumulative Energy Demand (CED) - MJ_ClearCove SCP; wastewater treatment unit; at updated plant - US_Base_With Amendment_Aerated Static Pile
| Aerated Static Pile | Base_With Amendment | Medium_High | Low | Upgraded |  | -39.46% | Land application of compost; wastewater treatment unit; at updated plant - US | -0.62687 | MJ | Cumulative Energy Demand (CED) - MJ | Low_Medium_High_Upgraded_Cumulative Energy Demand (CED) - MJ_Land application of compost; wastewater treatment unit; at updated plant - US_Base_With Amendment_Aerated Static Pile
| Aerated Static Pile | Base_With Amendment | Medium_High | Low | Upgraded |  | -973.9% | Anaerobic Digestion; wastewater treatment unit; at updated plant - US | -15.4718 | MJ | Cumulative Energy Demand (CED) - MJ | Low_Medium_High_Upgraded_Cumulative Energy Demand (CED) - MJ_Anaerobic Digestion; wastewater treatment unit; at updated plant - US_Base_With Amendment_Aerated Static Pile
[6 empty] | Contribution |  | Process | Amount | Unit |  | ____Process__
| Aerated Static Pile | Base_With Amendment | Medium_High | Low | Upgraded |  | 79.75% | Effluent release; wastewater treatment unit; at surface water; m3 wastewater - US | 0.01161 | kg N eq | Eutrophication Potential (EP) - kg N eq | Low_Medium_High_Upgraded_Eutrophication Potential (EP) - kg N eq_Effluent release; wastewater treatment unit; at surface water; m3 wastewater - US_Base_With Amendment_Aerated Static Pile
| Aerated Static Pile | Base_With Amendment | Medium_High | Low | Upgraded |  | 19.37% | Land application of compost; wastewater treatment unit; at updated plant - US | 0.00282 | kg N eq | Eutrophication Potential (EP) - kg N eq | Low_Medium_High_Upgraded_Eutrophication Potential (EP) - kg N eq_Land application of compost; wastewater treatment unit; at updated plant - US_Base_With Amendment_Aerated Static Pile
| Aerated Static Pile | Base_With Amendment | Medium_High | Low | Upgraded |  | 3.75% | Aeration Tanks; wastewater treatment unit; at updated plant - US | 0.00055 | kg N eq | Eutrophication Potential (EP) - kg N eq | Low_Medium_High_Upgraded_Eutrophication Potential (EP) - kg N eq_Aeration Tanks; wastewater treatment unit; at updated plant - US_Base_With Amendment_Aerated Static Pile
| Aerated Static Pile | Base_With Amendment | Medium_High | Low | Upgraded |  | 1.75% | Biosolids composting; aerated static pile; wastewater treatment unit; at updated plant - US | 0.00025 | kg N eq | Eutrophication Potential (EP) - kg N eq | Low_Medium_High_Upgraded_Eutrophication Potential (EP) - kg N eq_Biosolids composting; aerated static pile; wastewater treatment unit; at updated plant - US_Base_With Amendment_Aerated Static Pile
| Aerated Static Pile | Base_With Amendment | Medium_High | Low | Upgraded |  | 1.71% | Influent Pump Station; wastewater treatment unit; at updated plant - US | 0.00025 | kg N eq | Eutrophication Potential (EP) - kg N eq | Low_Medium_High_Upgraded_Eutrophication Potential (EP) - kg N eq_Influent Pump Station; wastewater treatment unit; at updated plant - US_Base_With Amendment_Aerated Static Pile
| Aerated Static Pile | Base_With Amendment | Medium_High | Low | Upgraded |  | 1.36% | Clear Cove Primary Clarification; wastewater treatment unit; at updated plant - US | 0.0002 | kg N eq | Eutrophication Potential (EP) - kg N eq | Low_Medium_High_Upgraded_Eutrophication Potential (EP) - kg N eq_Clear Cove Primary Clarification; wastewater treatment unit; at updated plant - US_Base_With Amendment_Aerated Static Pile
| Aerated Static Pile | Base_With Amendment | Medium_High | Low | Upgraded |  | 1.31% | Waste Receiving and Holding; wastewater treatment unit; at updated plant - US | 0.00019 | kg N eq | Eutrophication Potential (EP) - kg N eq | Low_Medium_High_Upgraded_Eutrophication Potential (EP) - kg N eq_Waste Receiving and Holding; wastewater treatment unit; at updated plant - US_Base_With Amendment_Aerated Static Pile
| Aerated Static Pile | Base_With Amendment | Medium_High | Low | Upgraded |  | 0.93% | Pre-Anoxic & Swing tank; wastewater treatment unit; at updated plant - US | 0.00014 | kg N eq | Eutrophication Potential (EP) - kg N eq | Low_Medium_High_Upgraded_Eutrophication Potential (EP) - kg N eq_Pre-Anoxic & Swing tank; wastewater treatment unit; at updated plant - US_Base_With Amendment_Aerated Static Pile
| Aerated Static Pile | Base_With Amendment | Medium_High | Low | Upgraded |  | 0.74% | Wet Well and Sump Station; wastewater treatment unit; at updated plant - US | 0.00011 | kg N eq | Eutrophication Potential (EP) - kg N eq | Low_Medium_High_Upgraded_Eutrophication Potential (EP) - kg N eq_Wet Well and Sump Station; wastewater treatment unit; at updated plant - US_Base_With Amendment_Aerated Static Pile
| Aerated Static Pile | Base_With Amendment | Medium_High | Low | Upgraded |  | 0.46% | Belt filter press; wastewater treatment unit; at updated plant - US | 6.6915e-05 | kg N eq | Eutrophication Potential (EP) - kg N eq | Low_Medium_High_Upgraded_Eutrophication Potential (EP) - kg N eq_Belt filter press; wastewater treatment unit; at updated plant - US_Base_With Amendment_Aerated Static Pile
| Aerated Static Pile | Base_With Amendment | Medium_High | Low | Upgraded |  | 0.42% | Gravity Belt Thickener; wastewater treatment unit; at updated plant - US | 6.059e-05 | kg N eq | Eutrophication Potential (EP) - kg N eq | Low_Medium_High_Upgraded_Eutrophication Potential (EP) - kg N eq_Gravity Belt Thickener; wastewater treatment unit; at updated plant - US_Base_With Amendment_Aerated Static Pile
| Aerated Static Pile | Base_With Amendment | Medium_High | Low | Upgraded |  | 0.26% | Wastewater collection; operation and infrastructure; m3 wastewater | 3.756e-05 | kg N eq | Eutrophication Potential (EP) - kg N eq | Low_Medium_High_Upgraded_Eutrophication Potential (EP) - kg N eq_Wastewater collection; operation and infrastructure; m3 wastewater_Base_With Amendment_Aerated Static Pile
| Aerated Static Pile | Base_With Amendment | Medium_High | Low | Upgraded |  | 0.25% | Control Building; at upgraded wastewater treatment plant - US | 3.6875e-05 | kg N eq | Eutrophication Potential (EP) - kg N eq | Low_Medium_High_Upgraded_Eutrophication Potential (EP) - kg N eq_Control Building; at upgraded wastewater treatment plant - US_Base_With Amendment_Aerated Static Pile
| Aerated Static Pile | Base_With Amendment | Medium_High | Low | Upgraded |  | 0.11% | Blend Tank; wastewater treatment unit; at updated plant - US | 1.6216e-05 | kg N eq | Eutrophication Potential (EP) - kg N eq | Low_Medium_High_Upgraded_Eutrophication Potential (EP) - kg N eq_Blend Tank; wastewater treatment unit; at updated plant - US_Base_With Amendment_Aerated Static Pile
| Aerated Static Pile | Base_With Amendment | Medium_High | Low | Upgraded |  | 0.05% | ClearCove SCP; wastewater treatment unit; at updated plant - US | 7.7567e-06 | kg N eq | Eutrophication Potential (EP) - kg N eq | Low_Medium_High_Upgraded_Eutrophication Potential (EP) - kg N eq_ClearCove SCP; wastewater treatment unit; at updated plant - US_Base_With Amendment_Aerated Static Pile
| Aerated Static Pile | Base_With Amendment | Medium_High | Low | Upgraded |  | -12.22% | Anaerobic Digestion; wastewater treatment unit; at updated plant - US | -0.00178 | kg N eq | Eutrophication Potential (EP) - kg N eq | Low_Medium_High_Upgraded_Eutrophication Potential (EP) - kg N eq_Anaerobic Digestion; wastewater treatment unit; at updated plant - US_Base_With Amendment_Aerated Static Pile
[6 empty] | Contribution |  | Process | Amount | Unit |  | ____Process__
| Aerated Static Pile | Base_With Amendment | Medium_High | Low | Upgraded |  | 362% | Waste Receiving and Holding; wastewater treatment unit; at updated plant - US | 0.09726 | kg oil eq | Fossil Depletion Potential (FDP) - kg oil eq | Low_Medium_High_Upgraded_Fossil Depletion Potential (FDP) - kg oil eq_Waste Receiving and Holding; wastewater treatment unit; at updated plant - US_Base_With Amendment_Aerated Static Pile
| Aerated Static Pile | Base_With Amendment | Medium_High | Low | Upgraded |  | 236.7% | Aeration Tanks; wastewater treatment unit; at updated plant - US | 0.06359 | kg oil eq | Fossil Depletion Potential (FDP) - kg oil eq | Low_Medium_High_Upgraded_Fossil Depletion Potential (FDP) - kg oil eq_Aeration Tanks; wastewater treatment unit; at updated plant - US_Base_With Amendment_Aerated Static Pile
| Aerated Static Pile | Base_With Amendment | Medium_High | Low | Upgraded |  | 111.4% | Biosolids composting; aerated static pile; wastewater treatment unit; at updated plant - US | 0.02993 | kg oil eq | Fossil Depletion Potential (FDP) - kg oil eq | Low_Medium_High_Upgraded_Fossil Depletion Potential (FDP) - kg oil eq_Biosolids composting; aerated static pile; wastewater treatment unit; at updated plant - US_Base_With Amendment_Aerated Static Pile
| Aerated Static Pile | Base_With Amendment | Medium_High | Low | Upgraded |  | 78.36% | Clear Cove Primary Clarification; wastewater treatment unit; at updated plant - US | 0.02105 | kg oil eq | Fossil Depletion Potential (FDP) - kg oil eq | Low_Medium_High_Upgraded_Fossil Depletion Potential (FDP) - kg oil eq_Clear Cove Primary Clarification; wastewater treatment unit; at updated plant - US_Base_With Amendment_Aerated Static Pile
| Aerated Static Pile | Base_With Amendment | Medium_High | Low | Upgraded |  | 59.47% | Pre-Anoxic & Swing tank; wastewater treatment unit; at updated plant - US | 0.01598 | kg oil eq | Fossil Depletion Potential (FDP) - kg oil eq | Low_Medium_High_Upgraded_Fossil Depletion Potential (FDP) - kg oil eq_Pre-Anoxic & Swing tank; wastewater treatment unit; at updated plant - US_Base_With Amendment_Aerated Static Pile
| Aerated Static Pile | Base_With Amendment | Medium_High | Low | Upgraded |  | 56.16% | Influent Pump Station; wastewater treatment unit; at updated plant - US | 0.01509 | kg oil eq | Fossil Depletion Potential (FDP) - kg oil eq | Low_Medium_High_Upgraded_Fossil Depletion Potential (FDP) - kg oil eq_Influent Pump Station; wastewater treatment unit; at updated plant - US_Base_With Amendment_Aerated Static Pile
| Aerated Static Pile | Base_With Amendment | Medium_High | Low | Upgraded |  | 46.49% | Wet Well and Sump Station; wastewater treatment unit; at updated plant - US | 0.01249 | kg oil eq | Fossil Depletion Potential (FDP) - kg oil eq | Low_Medium_High_Upgraded_Fossil Depletion Potential (FDP) - kg oil eq_Wet Well and Sump Station; wastewater treatment unit; at updated plant - US_Base_With Amendment_Aerated Static Pile
| Aerated Static Pile | Base_With Amendment | Medium_High | Low | Upgraded |  | 28.59% | Belt filter press; wastewater treatment unit; at updated plant - US | 0.00768 | kg oil eq | Fossil Depletion Potential (FDP) - kg oil eq | Low_Medium_High_Upgraded_Fossil Depletion Potential (FDP) - kg oil eq_Belt filter press; wastewater treatment unit; at updated plant - US_Base_With Amendment_Aerated Static Pile
| Aerated Static Pile | Base_With Amendment | Medium_High | Low | Upgraded |  | 25.74% | Gravity Belt Thickener; wastewater treatment unit; at updated plant - US | 0.00692 | kg oil eq | Fossil Depletion Potential (FDP) - kg oil eq | Low_Medium_High_Upgraded_Fossil Depletion Potential (FDP) - kg oil eq_Gravity Belt Thickener; wastewater treatment unit; at updated plant - US_Base_With Amendment_Aerated Static Pile
| Aerated Static Pile | Base_With Amendment | Medium_High | Low | Upgraded |  | 16.75% | Wastewater collection; operation and infrastructure; m3 wastewater | 0.0045 | kg oil eq | Fossil Depletion Potential (FDP) - kg oil eq | Low_Medium_High_Upgraded_Fossil Depletion Potential (FDP) - kg oil eq_Wastewater collection; operation and infrastructure; m3 wastewater_Base_With Amendment_Aerated Static Pile
| Aerated Static Pile | Base_With Amendment | Medium_High | Low | Upgraded |  | 10.41% | Control Building; at upgraded wastewater treatment plant - US | 0.0028 | kg oil eq | Fossil Depletion Potential (FDP) - kg oil eq | Low_Medium_High_Upgraded_Fossil Depletion Potential (FDP) - kg oil eq_Control Building; at upgraded wastewater treatment plant - US_Base_With Amendment_Aerated Static Pile
| Aerated Static Pile | Base_With Amendment | Medium_High | Low | Upgraded |  | 8.8% | Effluent release; wastewater treatment unit; at surface water; m3 wastewater - US | 0.00236 | kg oil eq | Fossil Depletion Potential (FDP) - kg oil eq | Low_Medium_High_Upgraded_Fossil Depletion Potential (FDP) - kg oil eq_Effluent release; wastewater treatment unit; at surface water; m3 wastewater - US_Base_With Amendment_Aerated Static Pile
| Aerated Static Pile | Base_With Amendment | Medium_High | Low | Upgraded |  | 7.15% | Blend Tank; wastewater treatment unit; at updated plant - US | 0.00192 | kg oil eq | Fossil Depletion Potential (FDP) - kg oil eq | Low_Medium_High_Upgraded_Fossil Depletion Potential (FDP) - kg oil eq_Blend Tank; wastewater treatment unit; at updated plant - US_Base_With Amendment_Aerated Static Pile
| Aerated Static Pile | Base_With Amendment | Medium_High | Low | Upgraded |  | 3.4% | ClearCove SCP; wastewater treatment unit; at updated plant - US | 0.00091 | kg oil eq | Fossil Depletion Potential (FDP) - kg oil eq | Low_Medium_High_Upgraded_Fossil Depletion Potential (FDP) - kg oil eq_ClearCove SCP; wastewater treatment unit; at updated plant - US_Base_With Amendment_Aerated Static Pile
| Aerated Static Pile | Base_With Amendment | Medium_High | Low | Upgraded |  | -33.33% | Land application of compost; wastewater treatment unit; at updated plant - US | -0.00895 | kg oil eq | Fossil Depletion Potential (FDP) - kg oil eq | Low_Medium_High_Upgraded_Fossil Depletion Potential (FDP) - kg oil eq_Land application of compost; wastewater treatment unit; at updated plant - US_Base_With Amendment_Aerated Static Pile