## Figure 1
| Cost | Global Warming | Energy Demand | Fossil Depletion | Acidification | Eutrophication | Blue Water Use | Smog | Ozone Depletion | Metal Depletion | Human Health, Cancer, Total | Human Health, NonCancer, Total | Human Health, Criteria | Ecotoxicity, total | References
Life Cycle Stage | $ | kg CO2 eq | MJ | kg oil eq | kg H+ mole eq | kg N eq | m3 | kg O3 eq | kg CFC11 eq | kg Fe eq | CTU | CTU | kg PM10 eq | CTU | Figure 3 | pg 27 | EPA 600/R-14/376 report
Source Water Acquisition | 0 | 0.00084 | 0.01004 | 0.0002 | 0.00014 | 1.47e-07 | 1.1907 | 5.066e-05 | 6.4607e-11 | 7.15e-05 | 7.579e-14 | 2.9898e-14 | 7.0289e-07 | 1.6657e-06
DWTP, Plant Energy Usage | 0.010386 | 0.30869 | 5.8988 | 0.10744 | 0.13572 | 3.59e-05 | 0.00308 | 0.01887 | 6.654e-09 | 0.0008 | 8.094e-12 | 1.4584e-12 | 0.00038 | 7.895e-05
DWTP, Flocculation | 0.0079529 | 0.01445 | 0.26779 | 0.00437 | 0.01264 | 3.95e-06 | 0.00077 | 0.00104 | 1.3865e-09 | 0.00111 | 9.3592e-13 | 1.7282e-12 | 6.0431e-05 | 1.4607e-05
DWTP, Sedimentation | 0.00055831 | 0.00723 | 0.04839 | 0.00107 | 0.00128 | 0.00060605 | 1e-05 | 0.00024 | 1.3369e-10 | 0.00022 | 5.3844e-14 | 3.2077e-13 | 5.3426e-06 | 1.7531e-06
DWTP, Filtration | 0.00024279 | 0.00048 | 0.0048 | 9e-05 | 8e-05 | 2e-05 | 2e-05 | 2.8e-05 | 2.446e-11 | 0.0001 | 3.1161e-14 | 2.443e-14 | 6.113e-07 | 4.68e-07
DWTP, Adsorption | 0.012261 | 0.04881 | 0.80148 | 0.01779 | 0.00867 | 0 | 3e-05 | 0.00445 | 7.246e-11 | 0.00025 | 3.1907e-13 | 1.3708e-13 | 5.3615e-05 | 4.7945e-06
DWTP, Conditioning | 0.0072712 | 0.06149 | 1.0684 | 0.01599 | 0.02251 | 0.00024 | 0.00149 | 0.00273 | 4.0341e-09 | 0.00509 | 2.2327e-12 | 1.3263e-11 | 0.0001 | 0.00012137
DWTP, Primary Disinfection | 0.0010369 | 0.00285 | 0.05854 | 0.00082 | 0.00073 | 7.58e-07 | 3.98e-05 | 0.00014 | 1.788e-10 | 0.00025 | 4.1806e-13 | 1.72e-12 | 3.3026e-06 | 2.5679e-06
DWTP, Fluoridation | 0.0029523 | 0.0196 | 0.37886 | 0.00604 | 0.03107 | 5.9795e-06 | 0.00207 | 0.00169 | 1.8036e-09 | 0.00293 | 7.1929e-13 | 7.4479e-12 | 0.00011 | 3.2178e-05
Water Distribution | 0.020299 | 0.61529 | 11.7901 | 0.21595 | 0.2682 | 7.358e-05 | 0.00606 | 0.03839 | 1.3378e-08 | 0.025 | 1.6476e-11 | 5.7501e-12 | 0.00076 | 0.00018782
Water System Overhead | 0.017905 | 0 | 0 | 0 | 0 | 0 | 0 | 0 | 0 | 0 | 0 | 0 | 0 | 0
Wastewater Collection | 0.035002 | 0.013432 | 0.22599 | 0.00469 | 0.00658 | 5.1187e-06 | 5.81e-05 | 0.00282 | 1.899e-10 | 0.00026 | 2.6577e-13 | 2.0534e-13 | 1.2756e-05 | 4.445e-06 | Figure 3 | pg 26 | EPA 600/R-14/377
WWTP, In Plant Pumping | 0.0040533 | 0.05304 | 1.0258 | 0.018692 | 0.023582 | 6.2578e-06 | 0.0005312 | 0.0032876 | 1.1615e-09 | 0.0003385 | 1.4241e-12 | 3.9282e-13 | 6.6215e-05 | 1.4164e-05
WWTP, Mobile Fuel Combustion | 0.0019472 | 0.00402 | 0.05812 | 0.00134 | 0.00274 | 3.0025e-06 | 1.5459e-06 | 0.00167 | 2.9698e-11 | 4.023e-07 | 7.3088e-14 | 1.1446e-13 | 3.82e-06 | 1.5438e-06
WWTP, Screening and Grit Removal | 3.222e-05 | 0.00114 | 0.021579 | 0.00042903 | 0.00039041 | 3.4055e-07 | 1.6969e-05 | 0.00011719 | 1.4518e-10 | 0.00032501 | 5.2132e-14 | 6.9417e-14 | 1.8284e-06 | 1.5682e-06
WWTP, Primary Sedimentation | 0.0010468 | 0.01218 | 0.1976 | 0.0034472 | 0.0037421 | 1.7977e-06 | 0.00014158 | 0.00066206 | 4.6188e-10 | 0.0029007 | 5.2138e-13 | 9.7299e-13 | 1.6403e-05 | 7.6095e-06
WWTP, Secondary Clarifiers | 0.00050779 | 0.0079 | 0.13988 | 0.0025641 | 0.0031281 | 9.5867e-07 | 8.3394e-05 | 0.00047197 | 2.0521e-10 | 0.0008669 | 2.6692e-13 | 1.8579e-13 | 1.029e-05 | 3.0624e-06
WWTP, Sludge Thickening and Dewatering | 0.019618 | 0.056765 | 1.2421 | 0.024522 | 0.019969 | 5.9496e-06 | 0.00044407 | 0.0029798 | 1.0822e-09 | 0.0009216 | 1.2172e-12 | 1.4152e-12 | 5.8992e-05 | 0.00014062
WWTP, Aeration | 0.014402 | 0.29047 | 3.6659 | 0.066811 | 0.084142 | 2.2581e-05 | 0.0019392 | 0.011788 | 4.2445e-09 | 0.0025783 | 5.2111e-12 | 1.6916e-12 | 0.00023507 | 5.248e-05
WWTP, Sludge Incineration | 0.0046489 | 0.50498 | 0.96825 | 0.021165 | 0.0064831 | 7.3125e-06 | 6.9479e-05 | 0.0018362 | 3.4786e-10 | 0.00024036 | 4.5913e-13 | 1.9252e-13 | 2.8383e-05 | 7.3571e-06
WWTP, Primary Disinfection | 0.0027663 | 0.012144 | 0.23965 | 0.0036837 | 0.0029106 | 3.025e-06 | 0.00013001 | 0.00063011 | 9.8962e-10 | 0.00151 | 5.6773e-13 | 3.844e-12 | 1.3682e-05 | 1.5065e-05
Wastewater Effluent Discharge | 0 | 7.0952e-05 | 0.0011993 | 2.5223e-05 | 2.6582e-05 | 0.00998 | 3.0809e-07 | 8.178e-06 | 1.2564e-12 | 4.7981e-06 | 1.0216e-15 | 4.3953e-16 | 8.4789e-08 | 2.6429e-08
Wastewater System Overhead | 0.021033 | 0 | 0 | 0 | 0 | 0 | 0 | 0 | 0 | 0 | 0 | 0 | 0 | 0
total | 0.18592 | 2.0359 | 28.1132 | 0.51713 | 0.63473 | 0.011023 | 1.2077 | 0.0939 | 3.6589e-08 | 0.045768 | 3.9415e-11 | 4.0965e-11 | 0.0019215 | 0.00069412
water | 0.080866 | 1.0797 | 20.3272 | 0.36976 | 0.48104 | 0.00098637 | 1.2042 | 0.067629 | 2.7731e-08 | 0.035822 | 2.9356e-11 | 3.188e-11 | 0.001474 | 0.00044618
Life Cycle Stage | Cost | Global Warming | Energy Demand | Fossil Depletion | Acidification | Eutrophication | Blue Water Use | Smog | Ozone Depletion | Metal Depletion | Human Health, Cancer, Total | Human Health, NonCancer, Total | Human Health, Criteria | Ecotoxicity, total | calcualted, based on above two references
Source Water Acquisition | 0% | 0.04126% | 0.03571% | 0.03868% | 0.02206% | 0.001334% | 98.59% | 0.05395% | 0.1766% | 0.1562% | 0.1923% | 0.07298% | 0.03658% | 0.24%
DWTP, Plant Energy Usage | 5.586% | 15.16% | 20.98% | 20.78% | 21.38% | 0.3257% | 0.255% | 20.1% | 18.19% | 1.748% | 20.54% | 3.56% | 19.78% | 11.37%
DWTP, Flocculation | 4.278% | 0.7098% | 0.9525% | 0.8451% | 1.991% | 0.03584% | 0.06376% | 1.108% | 3.789% | 2.425% | 2.375% | 4.219% | 3.145% | 2.104%
DWTP, Sedimentation | 0.3003% | 0.3551% | 0.1721% | 0.2069% | 0.2017% | 5.498% | 0.0008281% | 0.2556% | 0.3654% | 0.4807% | 0.1366% | 0.783% | 0.278% | 0.2526%
DWTP, Filtration | 0.1306% | 0.02358% | 0.01707% | 0.0174% | 0.0126% | 0.1814% | 0.001656% | 0.02982% | 0.06685% | 0.2185% | 0.07906% | 0.05964% | 0.03181% | 0.06742%
DWTP, Adsorption | 6.595% | 2.398% | 2.851% | 3.44% | 1.366% | 0% | 0.002484% | 4.739% | 0.198% | 0.5462% | 0.8095% | 0.3346% | 2.79% | 0.6907%
DWTP, Conditioning | 3.911% | 3.02% | 3.8% | 3.092% | 3.546% | 2.177% | 0.1234% | 2.907% | 11.03% | 11.12% | 5.664% | 32.38% | 5.204% | 17.49%
DWTP, Primary Disinfection | 0.5577% | 0.14% | 0.2082% | 0.1586% | 0.115% | 0.006877% | 0.003296% | 0.1491% | 0.4887% | 0.5462% | 1.061% | 4.199% | 0.1719% | 0.3699%
Water Distribution | 12.51% | 31.19% | 43.29% | 42.93% | 47.15% | 0.7218% | 0.6732% | 42.68% | 41.49% | 61.03% | 43.63% | 32.22% | 45.28% | 31.69%
Water System Overhead | 9.63% | 0% | 0% | 0% | 0% | 0% | 0% | 0% | 0% | 0% | 0% | 0% | 0% | 0%
Wastewater Collection | 18.83% | 0.6598% | 0.8039% | 0.9069% | 1.037% | 0.04644% | 0.004811% | 3.003% | 0.519% | 0.5681% | 0.6743% | 0.5012% | 0.6638% | 0.6404%
WWTP, In Plant Pumping | 2.18% | 2.605% | 3.649% | 3.614% | 3.715% | 0.05677% | 0.04399% | 3.501% | 3.175% | 0.7396% | 3.613% | 0.9589% | 3.446% | 2.041%
WWTP, Mobile Fuel Combustion | 1.047% | 0.1975% | 0.2067% | 0.2591% | 0.4317% | 0.02724% | 0.000128% | 1.778% | 0.08117% | 0.000879% | 0.1854% | 0.2794% | 0.1988% | 0.2224%
WWTP, Screening and Grit Removal | 0.01733% | 0.056% | 0.07676% | 0.08296% | 0.06151% | 0.003089% | 0.001405% | 0.1248% | 0.3968% | 0.7101% | 0.1323% | 0.1695% | 0.09515% | 0.2259%
WWTP, Primary Sedimentation | 0.563% | 0.5983% | 0.7029% | 0.6666% | 0.5896% | 0.01631% | 0.01172% | 0.7051% | 1.262% | 6.338% | 1.323% | 2.375% | 0.8536% | 1.096%
WWTP, Secondary Clarifiers | 0.2731% | 0.388% | 0.4976% | 0.4958% | 0.4928% | 0.008697% | 0.006905% | 0.5026% | 0.5609% | 1.894% | 0.6772% | 0.4535% | 0.5355% | 0.4412%
WWTP, Sludge Thickening and Dewatering | 10.55% | 2.788% | 4.418% | 4.742% | 3.146% | 0.05398% | 0.03677% | 3.173% | 2.958% | 2.014% | 3.088% | 3.455% | 3.07% | 20.26%
WWTP, Aeration | 7.746% | 14.27% | 13.04% | 12.92% | 13.26% | 0.2049% | 0.1606% | 12.55% | 11.6% | 5.633% | 13.22% | 4.129% | 12.23% | 7.561%
WWTP, Sludge Incineration | 2.5% | 24.8% | 3.444% | 4.093% | 1.021% | 0.06634% | 0.005753% | 1.955% | 0.9507% | 0.5252% | 1.165% | 0.47% | 1.477% | 1.06%
WWTP, Primary Disinfection | 1.488% | 0.5965% | 0.8524% | 0.7123% | 0.4586% | 0.02744% | 0.01077% | 0.671% | 2.705% | 3.299% | 1.44% | 9.384% | 0.712% | 2.17%
Wastewater Effluent Discharge | 0% | 0.003485% | 0.004266% | 0.004878% | 0.004188% | 90.54% | 2.551e-05% | 0.008709% | 0.003434% | 0.01048% | 0.002592% | 0.001073% | 0.004413% | 0.003807%
Wastewater System Overhead | 11.31% | 0% | 0% | 0% | 0% | 0% | 0% | 0% | 0% | 0% | 0% | 0% | 0% | 0%
total | 100% | 100% | 100% | 100% | 100% | 100% | 100% | 100% | 100% | 100% | 100% | 100% | 100% | 100%
| Cost | Global Warming | Energy Demand | Fossil Depletion | Acidification | Eutrophication | Blue Water Use | Smog | Ozone Depletion | Metal Depletion | Human Health, Cancer | Human Health, NonCancer | Human Health, Criteria Pollutants | Ecotoxicity
water acquisition and treatment | 21.36% | 21.85% | 29.02% | 28.58% | 28.64% | 8.227% | 99.04% | 29.34% | 34.3% | 17.24% | 30.85% | 45.61% | 31.43% | 32.58%
drinking water distribution | 12.51% | 31.19% | 43.29% | 42.93% | 47.15% | 0.7218% | 0.6732% | 42.68% | 41.49% | 61.03% | 43.63% | 32.22% | 45.28% | 31.69%
water system overhead | 9.63% | 0% | 0% | 0% | 0% | 0% | 0% | 0% | 0% | 0% | 0% | 0% | 0% | 0%
wastewater collection | 18.83% | 0.6598% | 0.8039% | 0.9069% | 1.037% | 0.04644% | 0.004811% | 3.003% | 0.519% | 0.5681% | 0.6743% | 0.5012% | 0.6638% | 0.6404%
wastewater treatment and discharge | 26.37% | 46.3% | 26.89% | 27.59% | 23.18% | 91.01% | 0.278% | 24.97% | 23.69% | 21.16% | 24.85% | 21.68% | 22.63% | 35.08%
wastewater system overhead | 11.31% | 0% | 0% | 0% | 0% | 0% | 0% | 0% | 0% | 0% | 0% | 0% | 0% | 0%
Note on B16: Author: Includes sewage pipe network
Note on B27: Author: unspecified materials, labor (other than disinfection), service (other than disinfection), waste disposal
Note on B44: Author: Includes sewage pipe network
Note on B55: Author: unspecified materials, labor (other than disinfection), service (other than disinfection), waste disposal

## Figure 2
| Global Warming | Energy Demand | Fossil Depletion | Acidification | Eutrophication | Blue Water Use | Smog | Ozone Depletion | Metal Depletion | Human Health, Cancer, Total | Human Health, NonCancer, Total | Human Health, Criteria | Ecotoxicity, total | References
DWTP, total | 1.0412 | 19.8094 | 0.35863 | 0.47839 | 0.00096636 | 1.2042 | 0.066731 | 2.7719e-08 | 0.035661 | 2.9164e-11 | 3.1806e-11 | 0.001464 | 0.00044318 | Figure 8/Table 13 | pg 32/33 | EPA 600/R-14/376 report
DWTP, infrastructure | 0.019693 | 0.37231 | 0.0080896 | 0.0053166 | 4.3891e-06 | 0.00012465 | 0.0019687 | 6.3257e-10 | 0.024005 | 1.0212e-12 | 2.8732e-12 | 2.9981e-05 | 3.4226e-05
WWTP, total | 0.95614 | 7.786 | 0.14737 | 0.15369 | 0.010036 | 0.0034159 | 0.026271 | 8.8588e-09 | 0.0099465 | 1.006e-11 | 9.0846e-12 | 0.00044752 | 0.00024794 | Figure 4/Table 15 | pg 29/30 | EPA 600/R-14/377 report
WWTP, infrastructure | 0.012127 | 0.13787 | 0.0027579 | 0.0024189 | 2.037e-06 | 0.00017993 | 0.00081077 | 5.0105e-10 | 0.0069836 | 7.3754e-13 | 1.8121e-12 | 1.9048e-05 | 1.2233e-05
| Global Warming | Energy Demand | Fossil Depletion | Acidification | Eutrophication | Blue Water Use | Smog | Ozone Depletion | Metal Depletion | Human Health, Cancer, Total | Human Health, NonCancer, Total | Human Health, Criteria | Ecotoxicity, total | calcualted, based on above two references
infrastructure | 0.03182 | 0.51018 | 0.010847 | 0.0077356 | 6.4261e-06 | 0.00030458 | 0.0027795 | 1.1336e-09 | 0.030989 | 1.7588e-12 | 4.6852e-12 | 4.9029e-05 | 4.6459e-05
operation | 1.9655 | 27.0852 | 0.49515 | 0.62435 | 0.010996 | 1.2073 | 0.090222 | 3.5445e-08 | 0.014619 | 3.7465e-11 | 3.6206e-11 | 0.0018625 | 0.00064467

## Figure 3
1 | local energy consumption | [5 empty] | References
| energy use for drinking water, normalized to 1000 cu ft water delivered to consumer | [5 empty] | Table 5 | pg 13 | EPA 600/R-14/376 report
| purchased from electricity grid | 7.55 | kwh
| purchased from hydroelectric cogeneration | 0.44 | kwh
| natural gas | 14.59 | cu ft
| energy use for sewer, normalized to 1m3 sewer treated | [5 empty] | Table 5 | pg 16 | EPA 600/R-14/377 report
| Purchased electricity | 0.44628 | kWh
| Natural gas | 0.02325 | m3
| Diesel | 0.0017897 | liters
| Gasoline | 0.0014797 | liters
2 | conversoin
| 1 | kwh | eletricity | 1000 | cu ft | natural gas
| 1 | kwh | eletricity | 0.07 | gallon | petroleum
| 1 | cu m |  | 35.31 | cu ft
energy demand normalized to 1m3 drinking water and sewer
| energy demand for drinking water | 0.28264 | kwh | 1.0175 | MJ |  | Table 5 | pg 13 | EPA 600/R-14/376 report
| energy demand for sewer | 0.44762 | kwh | 1.6114 | MJ |  | Table 5 | pg 16 | EPA 600/R-14/377 report
3 | fossil fuel
fossil fuel consumption normalized to 1m3 drinking water and sewer
| fossil fuel drinking water | 0.00051517 | kwh | 0.0018546 | MJ |  | Table 5 | pg 13 | EPA 600/R-14/376 report
| fossil fuel wastewater | 0.001346 | kwh | 0.0048456 | MJ |  | Table 5 | pg 16 | EPA 600/R-14/377 report
4 | contribution
|  |  | supply chain | utility
| global warming | GWP | 72.84% | 27.16% |  |  | calcualted, based on above two references and numbers in Tab Figure 1
| energy demand | ED | 90.65% | 9.351%
| fossil depletion | FDP | 98.7% | 1.296%
| acidification | Acid | 100% | 0%
| eutrophication | Eutro | 3.961% | 96.04%
| blue water use | BWater | 1.05% | 98.95%
| smog | Smog | 100% | 0%
| ozone depletion | ODP | 100% | 0%
| metal deleption | MD | 68.15% | 31.85%
| human health, cancer | HHC | 100% | 0%
| human health, noncancer | HHNC | 100% | 0%
| human health, criteria | HHCP | 99.98% | 0.01728%
| ecotoxicity | Ecoto | 100% | 0%

## Figure 4
References
| Global Warming | Energy Demand | Fossil Depletion | Acidification | Eutrophication | Smog | Ozone Depletion | Metal Depletion | Human Health, Cancer | Human Health, NonCancer | Human Health, Criteria | Ecotoxicity | Figure 9 | pg 37 | EPA 600/R-14/376 report
Acquisition & treatment | 7.422% | 2.581% | 5.485% | 7.521% | 1.281% | 11.78% | -1.734% | -0.6169% | -15.85% | 0.2669% | 5.464% | -14.01%
Distribution | 14.4% | 5.008% | 10.64% | 14.59% | 2.115% | 22.84% | -3.366% | -1.206% | -30.75% | 0.5178% | 10.93% | -28.18%
[13 empty] | Figure 7 | pg 37 | EPA 600/R-14/377 report
| Global Warming | Energy Demand | Fossil Depletion | Acidification | Eutrophication | Smog | Ozone Depletion | Metal Depletion | Human Health, Cancer | Human Health, NonCancer | Human Health, Criteria | Ecotoxicity
wastewater collection and treatment | 9.039% | 6.541% | 13.27% | 23.29% | 0.1359% | 29.72% | -5.41% | -2.18% | -45.77% | 0.89% | 18.43% | -23.36%
wastewater collection | 0.127% | 0.1898% | 0.4224% | 0.9971% | 6.932e-05% | 0.5055% | -0.5807% | -0.04673% | -1.196% | 0.02351% | 0.4166% | -0.6658%
wastewater treatment & discharge | 8.912% | 6.351% | 12.85% | 22.29% | 0.1358% | 29.21% | -4.829% | -2.133% | -44.57% | 0.8665% | 18.01% | -22.69%
| Global Warming | Energy Demand | Fossil Depletion | Acidification | Eutrophication | Smog | Ozone Depletion | Metal Depletion | Human Health, Cancer | Human Health, NonCancer | Human Health, Criteria | Ecotoxicity | calcualted, based on above two references and numbers in Tab Figure 1
total impact | 2.0359 | 28.1132 | 0.51713 | 0.63473 | 0.011023 | 1.2077 | 0.0939 | 3.6589e-08 | 0.045768 | 3.9415e-11 | 4.0965e-11 | 0.0019215
wastewater collection impact | 0.013432 | 0.22599 | 0.00469 | 0.00658 | 5.1187e-06 | 5.81e-05 | 0.00282 | 1.899e-10 | 0.00026 | 2.6577e-13 | 2.0534e-13 | 1.2756e-05
wastewater treatment impact | 0.94271 | 7.56 | 0.14268 | 0.14711 | 0.010031 | 0.0033578 | 0.023451 | 8.6689e-09 | 0.0096865 | 9.7939e-12 | 8.8793e-12 | 0.00043477
drinking water treatment impact | 0.46444 | 8.5371 | 0.15381 | 0.21284 | 0.00091278 | 1.1982 | 0.029239 | 1.4352e-08 | 0.010822 | 1.288e-11 | 2.613e-11 | 0.00071401
drinking water distribution impact | 0.61529 | 11.7901 | 0.21595 | 0.2682 | 7.358e-05 | 0.00606 | 0.03839 | 1.3378e-08 | 0.025 | 1.6476e-11 | 5.7501e-12 | 0.00076
wastewater collection/ wastewater collection and treatment | 1.405% | 2.903% | 3.182% | 4.281% | 0.051% | 1.701% | 10.73% | 2.144% | 2.614% | 2.642% | 2.26% | 2.85%
drinking water acquisition&treatment&distribution/total | 53.04% | 72.3% | 71.5% | 75.79% | 8.948% | 99.72% | 72.02% | 75.79% | 78.27% | 74.48% | 77.82% | 76.71%
wastewater collection&treatment&discharge/total | 46.96% | 27.7% | 28.5% | 24.21% | 91.05% | 0.2829% | 27.98% | 24.21% | 21.73% | 25.52% | 22.18% | 23.29%
water acquisition & treatment | 3.936% | 1.866% | 3.922% | 5.7% | 0.1147% | 11.75% | -1.249% | -0.4675% | -12.4% | 0.1988% | 4.253% | -10.75%
water distribution | 7.638% | 3.621% | 7.61% | 11.06% | 0.1893% | 22.77% | -2.424% | -0.9138% | -24.07% | 0.3857% | 8.505% | -21.62%
wastewater collection | 0.05964% | 0.05258% | 0.1204% | 0.2414% | 6.311e-05% | 0.00143% | -0.1625% | -0.01131% | -0.26% | 0.006001% | 0.09238% | -0.1551%
wastewater treatment & discharge | 4.186% | 1.759% | 3.662% | 5.398% | 0.1237% | 0.08263% | -1.351% | -0.5165% | -9.687% | 0.2211% | 3.995% | -5.285%
| Global Warming | Energy Demand | Fossil Depletion | Acidification | Eutrophication | Smog | Ozone Depletion | Metal Depletion | Human Health, Cancer | Human Health, NonCancer | Human Health, Criteria | Ecotoxicity
water acquisition & treatment | 3.936% | 1.866% | 3.922% | 5.7% | 0.1147% | 11.75% | -0.012488 | -0.0046755 | -0.12404 | 0.1988% | 4.253% | -10.75%
water distribution | 7.638% | 3.621% | 7.61% | 11.06% | 0.1893% | 22.77% | -0.024244 | -0.0091385 | -0.24067 | 0.3857% | 8.505% | -21.62%
wastewater collection | 0.05964% | 0.05258% | 0.1204% | 0.2414% | 6.311e-05% | 0.00143% | -0.0016247 | -0.00011314 | -0.0026001 | 0.006001% | 0.09238% | -0.1551%
wastewater treatment & discharge | 4.186% | 1.759% | 3.662% | 5.398% | 0.1237% | 0.08263% | -0.013511 | -0.0051649 | -0.096869 | 0.2211% | 3.995% | -5.285%
total | 15.82% | 7.298% | 15.31% | 22.4% | 0.4277% | 34.6% | -5.187% | -1.909% | -46.42% | 0.8116% | 16.85% | -37.81%

## Figure 5
percentage based on either water or wastewater system | [9 empty] | References
|  | DWTP Electricity |  | distribution electricity |  | WWTP Electricity |  | collection electricity |  | Figure 11&12 | pg 38 | EPA 600/R-14/376 report
|  | Minimum DWTP Electricity Usage (-10%) | Maximum DWTP Electricity Usage (+10%) | Minimum Distribution Electricity Usage (-10%) | Maximum Distribution Electricity Usage (+10%) | Minimum Electricity Usage at WWTP % Change | Maximum Electricity Usage at WWTP % Change | Minimum Electricity Usage at Collection System % Change | Maximum Electricity Usage at Collection System % Change | Figure 8&9 | pg 38 | EPA 600/R-14/377 report
| Global Warming | -2.965% | 2.965% | -5.752% | 5.754% | -2.221% | 4.206% | -0.05229% | 0.04288%
| Energy Demand | -2.978% | 2.978% | -5.782% | 5.778% | -7.539% | 7.546% | -0.1097% | 0.1167%
| Fossil Depletion | -2.995% | 2.998% | -5.811% | 5.817% | -7.267% | 7.248% | -0.1212% | 0.09591%
| Acidification | -2.837% | 2.839% | -5.504% | 5.506% | -8.806% | 8.774% | -0.1459% | 0.1208%
| Eutrophication | -0.3698% | 0.3735% | -1.693% | 0.3762% | -0.06337% | 0.03627% | 0% | 0.03627%
| Blue Water Use | -0.02574% | 0.02574% | -0.04981% | 0.04984% | -8.954% | 9.196% | 0% | 0.1211%
| Smog | -2.817% | 2.832% | -5.486% | 5.484% | -7.199% | 7.113% | -0.1571% | 0.07127%
| Ozone Depletion | -2.4% | 2.401% | -4.655% | 4.662% | -7.482% | 7.475% | -0.1157% | 0.1088%
| Metal Depletion | -0.2243% | 0.2243% | 0.02384% | 0.8931% | -0.7693% | 0.8393% | 0% | 0.03503%
| Human Health, Cancer | -2.776% | 2.774% | -5.399% | 5.384% | -8.039% | 7.982% | -0.1486% | 0.09196%
| Human Health, NonCancer | -0.4585% | 0.4586% | -0.8765% | 0.903% | -1.636% | 1.563% | -0.05936% | -0.01136%
| Human Health, Criteria | -2.732% | 2.732% | -5.055% | 5.191% | -8.385% | 9.492% | 0% | 0.5535%
| Ecotoxicity | -1.781% | 1.782% | -5.231% | 1.538% | -3.203% | 4.863% | 0% | 0.8299%
|  | drinking water acquisition&treatment&distribution/total | wastewater collection&treatment&discharge/total | [6 empty] | calculated, based on numbers in Tab Figure 1
| Global Warming | 53.04% | 46.96%
| Energy Demand | 72.3% | 27.7%
| Fossil Depletion | 71.5% | 28.5%
| Acidification | 75.79% | 24.21%
| Eutrophication | 8.948% | 91.05%
| Blue Water Use | 99.72% | 0.2829%
| Smog | 72.02% | 27.98%
| Ozone Depletion | 75.79% | 24.21%
| Metal Depletion | 78.27% | 21.73%
| Human Health, Cancer | 74.48% | 25.52%
| Human Health, NonCancer | 77.82% | 22.18%
| Human Health, Criteria | 76.71% | 23.29%
| Ecotoxicity | 64.28% | 35.72%
percentage based on total water or wastewater system
|  | DWTP Electricity |  | distribution electricity |  | WWTP Electricity |  | collection electricity |  | calcualted, based on above two references
|  | Minimum DWTP Electricity Usage (-10%) | Maximum DWTP Electricity Usage (+10%) | Minimum Distribution Electricity Usage (-10%) | Maximum Distribution Electricity Usage (+10%) | Minimum Electricity Usage at WWTP % Change | Maximum Electricity Usage at WWTP % Change | Minimum Electricity Usage at Collection System % Change | Maximum Electricity Usage at Collection System % Change
| Global Warming | -1.572% | 1.572% | -3.051% | 3.052% | -1.178% | 2.231% | -0.02773% | 0.02274%
| Energy Demand | -2.153% | 2.153% | -4.181% | 4.178% | -3.541% | 3.544% | -0.05152% | 0.05482%
| Fossil Depletion | -2.141% | 2.143% | -4.155% | 4.159% | -2.071% | 2.066% | -0.03455% | 0.02733%
| Acidification | -2.15% | 2.151% | -4.171% | 4.173% | -2.132% | 2.125% | -0.03533% | 0.02926%
| Eutrophication | -0.03309% | 0.03343% | -0.1515% | 0.03366% | -0.0577% | 0.03303% | 0% | 0.03303%
| Blue Water Use | -0.01854% | 0.01854% | -0.04967% | 0.0497% | -0.02533% | 0.02601% | 0% | 0.0003426%
| Smog | -2.135% | 2.147% | -3.951% | 3.95% | -2.014% | 1.99% | -0.04396% | 0.01994%
| Ozone Depletion | -1.878% | 1.88% | -3.528% | 3.534% | -1.811% | 1.81% | -0.02802% | 0.02634%
| Metal Depletion | -0.1671% | 0.1671% | 0.01866% | 0.699% | -0.1672% | 0.1824% | 0% | 0.007614%
| Human Health, Cancer | -2.16% | 2.159% | -4.021% | 4.01% | -2.052% | 2.037% | -0.03793% | 0.02347%
| Human Health, NonCancer | -0.3517% | 0.3518% | -0.6822% | 0.7027% | -0.3628% | 0.3466% | -0.01316% | -0.00252%
| Human Health, Criteria | -1.756% | 1.756% | -3.878% | 3.982% | -1.953% | 2.211% | 0% | 0.1289%
| Ecotoxicity | 0% | 0% | -3.363% | 0.9887% | -1.144% | 1.737% | 0% | 0.2964%