## TOC
Draft
Results for Life Cycle Assessment and Cost Analysis of Water and Wastewater Treatment Options for Sustainability: Influence of Scale on Membrane Bioreactor Systems
EPA Contract No. EP-C-12-021
WA 2-41
| Sheet | Description
| AeMBR_Baseline_CED_Detail_yr | Detailed baseline AeMBR cumulative energy demand results for all scenarios, annual basis
| AnMBR_35_CED_Detail_yr | Detailed AnMBR cumulative energy demand results, reactor at 35 C, for all scenarios, annual basis
| AnMBR_20_CED_Detail_yr | Detailed AnMBR cumulative energy demand results, reactor at 20 C, for all scenarios, annual basis
| AeMBR_Baseline_GWP_yr | Baseline AeMBR global warming potential results for all scenarios, annual basis
| AnMBR_35_GWP_yr | AnMBR global warming potential results for all scenarios, reactor @ 35 C, annual basis
| AnMBR_20_GWP_yr | AnMBR global warming potential results for all scenarios, reactor @ 20 C, annual basis
| CED_GWP_Compare_yr | Energy demand and global warming potential results comparison of AeMBR and AnMBR scenarios @ 100,000 people/sq mi, annual basis
| AeMBR_LCIA_Summary_yr | Summary baseline life cycle impact assessment results for AeMBR, annual basis
| AnMBR_35LCIA_Summary_yr | Summary baseline life cycle impact assessment results for AnMBR, 35 C, annual basis
| AnMBR_20LCIA_Summary_yr | Summary baseline life cycle impact assessment results for AnMBR, 20 C, annual basis
| AeMBR_Baseline_CED_Detail_m3 | Detailed baseline AeMBR cumulative energy demand results for all scenarios, m3 water treated basis
| AnMBR_35_CED_Detail_m3 | Detailed baseline AnMBR cumulative energy demand results for all scenarios, @35 C, m3 water treated basis
| AnMBR_20_CED_Detail_m3 | Detailed baseline AnMBR cumulative energy demand results for all scenarios, @20 C, m3 water treated basis
| AeMBR_Baseline_GWP_m3 | Baseline AeMBR global warming potential results for all scenarios, m3 water treated basis
| AnMBR_35_GWP_m3 | AnMBR global warming potential results for all scenarios, @ 35 C, m3 water treated basis
| AnMBR_20_GWP_m3 | AnMBR global warming potential results for all scenarios, @ 20 C, m3 water treated basis
| CED_GWP_Compare_m3 | Energy demand and global warming potential results comparison of AeMBR and AnMBR scenarios @ 100,000 people/sq mi, m3 basis

## AeMBR_Baseline_CED_Detail_yr
AeMBR Cumulative Energy Demand (MJ), Annual Basis
DRAFT
|  |  | Water treated per year (m3) | 69129.536 | 69129.536 | 69129.536 | 69129.536 | 138259.0719 | 138259.0719 | 138259.0719 | 138259.0719 | 1382590.719 | 1382590.719 | 1382590.719 | 1382590.719 | 6912953.596 | 6912953.596 | 6912953.596 | 13825907.19 | 13825907.19 | 13825907.19
|  |  |  | 0.05 MGD AeMBR [semi rural single family] | 0.05 MGD AeMBR [single family] | 0.05 MGD AeMBR [multi family] | 0.05 MGD AeMBR [high density urban] | 0.1 MGD AeMBR [semi rural single family] | 0.1 MGD AeMBR [single family] | 0.1 MGD AeMBR [multi family] | 0.1 MGD AeMBR [high density urban] | 1 MGD AeMBR [semi rural single family] | 1 MGD AeMBR [single family] | 1 MGD AeMBR [multi family] | 1 MGD AeMBR [high density urban] | 5 MGD AeMBR [single family] | 5 MGD AeMBR [multi family] | 5 MGD AeMBR [high density urban] | 10 MGD AeMBR [single family] | 10 MGD AeMBR [multi family] | 10 MGD AeMBR [high density urban] | Unit
| Wastewater collection |  | Pipe infrastructure | 2286.03 | 1217.3251 | 304.8041 | 143.43 | 4314.85 | 2235.2298 | 609.6 | 275.3375 | 45720 | 22352.3 | 6096.08 | 2844.83 | 93929.4 | 30480.4 | 14224.2 | 223523 | 59285.5 | 28448.4 | MJ
|  |  | Pipe installation | 339.23 | 165.848 | 45.2313 | 21.1079 | 678.4691 | 331.696 | 90.46 | 63.32 | 6784.69 | 3316.9602 | 904.6255 | 485.48 | 16584.8 | 4523.12 | 2596.27 | 33169.6 | 13569 | 6817.86 | MJ
|  |  | Operation | 156.7475 | 76.6321 | 20.8997 | 9.753 | 313.49 | 153.2643 | 41.799 | 29.259 | 3134.95 | 1532.6425 | 417.9934 | 224.323 | 7663.2126 | 2089.96 | 1199.64 | 15326.4 | 6269 | 3150.27 | MJ
| Pre Treatment | Preliminary treatment | Operation | 43819 | 43819 | 43819 | 43819 | 60360.7 | 60360.7 | 60360.7 | 60360.7 | 175276 | 175276 | 175276 | 175276 | 369175 | 369175 | 369175 | 509396 | 509396 | 509396 | MJ
|  |  | Infrastructure | 0.02983 | 0.02983 | 0.02983 | 0.02983 | 0.05947 | 0.05947 | 0.05947 | 0.05947 | 0.5945 | 0.5945 | 0.5945 | 0.5945 | 2.9817 | 2.9817 | 2.9817 | 5.9448 | 5.9448 | 5.9448 | MJ
|  | Fine screening | Operation | 1095.4754 | 1095.4754 | 1095.4754 | 1095.4754 | 2190.9509 | 2190.9509 | 2190.9509 | 2190.9509 | 22676.3 | 22676.3 | 22676.3 | 22676.3 | 113491 | 113491 | 113491 | 226983 | 226983 | 226983 | MJ
|  |  | Infrastructure | 0.13147 | 0.13147 | 0.13147 | 0.13147 | 0.26294 | 0.26294 | 0.26294 | 0.26294 | 2.6293 | 2.6293 | 2.6293 | 2.6293 | 13.1464 | 13.1464 | 13.1464 | 26.2929 | 26.2929 | 26.2929 | MJ
| Plug flow activated sludge with MBR | Aeration, AeMBR | Operation | 607829 | 607829 | 607829 | 607829 | 759164 | 759164 | 759164 | 759164 | 3034470 | 3034470 | 3034470 | 3034470 | 15227100 | 15227100 | 15227100 | 28811000 | 28811000 | 28811000 | MJ
|  |  | Infrastructure | 4090.4988 | 4090.4988 | 4090.4988 | 4090.4988 | 4090.4988 | 4090.4988 | 4090.4988 | 4090.4988 | 5536.7657 | 5536.7657 | 5536.7657 | 5536.7657 | 36334.1 | 36334.1 | 36334.1 | 46094.4 | 46094.4 | 46094.4 | MJ
|  | Sludge recycle pumping | Operation | 55321.5 | 55321.5 | 55321.5 | 55321.5 | 110643 | 110643 | 110643 | 110643 | 1095480 | 1095480 | 1095480 | 1095480 | 5466420 | 5466420 | 5466420 | 10921900 | 10921900 | 10921900 | MJ
|  |  | Infrastructure | 6.6521 | 6.6521 | 6.6521 | 6.6521 | 6.8134 | 6.8134 | 6.8134 | 6.8134 | 10.2805 | 10.2805 | 10.2805 | 10.2805 | 25.5199 | 25.5199 | 25.5199 | 44.7504 | 44.7504 | 44.7504 | MJ
| MBR operation | Scouring | Operation | 73725.5 | 73725.5 | 73725.5 | 73725.5 | 147889 | 147889 | 147889 | 147889 | 1478890 | 1478890 | 1478890 | 1478890 | 6550940 | 6550940 | 6550940 | 13145700 | 13145700 | 13145700 | MJ
|  |  | Sodium hypochlorite, 15% | 5723.34 | 5723.34 | 5723.34 | 5723.34 | 11144.8 | 11144.8 | 11144.8 | 11144.8 | 109359 | 109359 | 109359 | 109359 | 486542 | 486542 | 486542 | 970878 | 970878 | 970878 | MJ
|  | Permeate pumping | Operation | 17199 | 17199 | 17199 | 17199 | 34390 | 34390 | 34390 | 34390 | 341788 | 341788 | 341788 | 341788 | 1708940 | 1708940 | 1708940 | 3406930 | 3406930 | 3406930 | MJ
|  |  | Infrastructure | 6.4505 | 6.4505 | 6.4505 | 6.4505 | 6.4908 | 6.4908 | 6.4908 | 6.4908 | 6.773 | 6.773 | 6.773 | 6.773 | 7.5793 | 7.5793 | 7.5793 | 8.7485 | 8.7485 | 8.7485 | MJ
|  | waste sludge pumping | Operation | 433.8083 | 433.8083 | 433.8083 | 433.8083 | 865.42 | 865.42 | 865.42 | 865.42 | 8610.4369 | 8610.4369 | 8610.4369 | 8610.4369 | 42833.1 | 42833.1 | 42833.1 | 85556.6 | 85556.6 | 85556.6 | MJ
|  | 0 | Infrastructure | 6.4505 | 6.4505 | 6.4505 | 6.4505 | 6.45 | 6.45 | 6.45 | 6.45 | 6.4505 | 6.4505 | 6.4505 | 6.4505 | 6.5312 | 6.5312 | 6.5312 | 6.6118 | 6.6118 | 6.6118 | MJ
| MBR |  | Infrastructure | 11101 | 11101 | 11101 | 11101 | 20800.5 | 20800.5 | 20800.5 | 20800.5 | 192694 | 192694 | 192694 | 192694 | 859360 | 859360 | 859360 | 1705070 | 1705070 | 1705070 | MJ
| Post treatment | Chlorination | Operation | 500775 | 500775 | 500775 | 500775 | 574884 | 574884 | 574884 | 574884 | 909245 | 909245 | 909245 | 909245 | 1252700 | 1252700 | 1252700 | 1435070 | 1435070 | 1435070 | MJ
|  |  | Sodium hypochlorite, 15% | 32888.9 | 32888.9 | 32888.9 | 32888.9 | 65789.4 | 65789.4 | 65789.4 | 65789.4 | 1568860 | 1568860 | 1568860 | 1568860 | 3289350 | 3289350 | 3289350 | 6578710 | 6578710 | 6578710 | MJ
|  |  | Infrastructure | 1312.497 | 1312.497 | 1312.497 | 1312.497 | 1329.278 | 1329.278 | 1329.278 | 1329.278 | 1719.1082 | 1719.1082 | 1719.1082 | 1719.1082 | 3419.1923 | 3419.1923 | 3419.1923 | 5543.3074 | 5543.3074 | 5543.3074 | MJ
| Recycled water delivery |  | Operation | 29255.1 | 14214.3 | 3966.79 | 1818.11 | 58344.9 | 28594 | 7768.3 | 3636.22 | 583780 | 285940 | 77848 | 36362.3 | 1427220 | 389240 | 181646 | 2854270 | 778480 | 363290 | MJ
|  |  | Pipe infrastructure | 5822.8886 | 2854.276 | 778.319 | 364.15 | 11665.7 | 5700.5365 | 1551.54 | 725.108 | 116734 | 57005.4 | 15308 | 7260.89 | 285224 | 77818 | 36306.4 | 570927 | 155517 | 72611.7 | MJ
|  |  | Pipe installation | 1252.6731 | 612.418 | 167.02 | 77.944 | 2505.346 | 1224.8359 | 334.046 | 155.888 | 25053.5 | 12248.4 | 3340.46 | 1670.23 | 61241.8 | 16702.3 | 7794 | 122484 | 33404.6 | 15588.8 | MJ
|  |  | Displaced drinking water | -837686 | -837686 | -837686 | -837686 | -1675370 | -1675370 | -1675370 | -1675370 | -16753700 | -16753700 | -16753700 | -16753700 | -83768600 | -83768600 | -83768600 | -167537000 | -167537000 | -167537000 | MJ
|  |  | Net Impact | 556760.9032 | 536789.0332 | 522931.298 | 520082.7289 | 196014.3795 | 156431.1869 | 128587.3693 | 123076.7569 | -7027861.5214 | -7426672.9587 | -7705153.5025 | -7760220.6084 | -46470076.6367 | -47841086.0693 | -48118173.3393 | -95868376.3442 | -98641551.2442 | -99198169.3142 | MJ
|  |  | Infrastructure | 13531.6289 | 9494.3114 | 6505.8333 | 5930.2902 | 21420.4035 | 13375.6198 | 7600.9934 | 6440.299 | 169736.6017 | 86640.3017 | 28686.6817 | 17388.3217 | 418962.4507 | 148107.4507 | 90339.6507 | 846180.0558 | 266532.5558 | 152790.1558
|  |  | Infrastructure % | 0.9704% | 0.6908% | 0.4782% | 0.4368% | 1.145% | 0.7302% | 0.4214% | 0.3581% | 1.745% | 0.9289% | 0.317% | 0.1933% | 1.123% | 0.4122% | 0.2534% | 1.181% | 0.3869% | 0.2236%
Cumulative Energy Demand, Contribution Analysis
|  |  |  | 0.05 MGD AeMBR [semi rural single family] | 0.05 MGD AeMBR [single family] | 0.05 MGD AeMBR [multi family] | 0.05 MGD AeMBR [high density urban] | 0.1 MGD AeMBR [semi rural single family] | 0.1 MGD AeMBR [single family] | 0.1 MGD AeMBR [multi family] | 0.1 MGD AeMBR [high density urban] | 1 MGD AeMBR [semi rural single family] | 1 MGD AeMBR [single family] | 1 MGD AeMBR [multi family] | 1 MGD AeMBR [high density urban] | 5 MGD AeMBR [single family] | 5 MGD AeMBR [multi family] | 5 MGD AeMBR [high density urban] | 10 MGD AeMBR [single family] | 10 MGD AeMBR [multi family] | 10 MGD AeMBR [high density urban] | Unit
| Wastewater collection |  | Pipe infrastructure | 0.4106% | 0.2186% | 0.05475% | 0.02576% | 0.775% | 0.4015% | 0.1095% | 0.04945% | 8.212% | 4.015% | 1.095% | 0.511% | 16.87% | 5.475% | 2.555% | 40.15% | 10.65% | 5.11% | %
|  |  | Pipe installation | 0.06093% | 0.02979% | 0.008124% | 0.003791% | 0.1219% | 0.05958% | 0.01625% | 0.01137% | 1.219% | 0.5958% | 0.1625% | 0.0872% | 2.979% | 0.8124% | 0.4663% | 5.958% | 2.437% | 1.225% | %
|  |  | Operation | 0.02815% | 0.01376% | 0.003754% | 0.001752% | 0.05631% | 0.02753% | 0.007508% | 0.005255% | 0.5631% | 0.2753% | 0.07508% | 0.04029% | 1.376% | 0.3754% | 0.2155% | 2.753% | 1.126% | 0.5658% | %
| Pre Treatment | Preliminary treatment | Operation | 7.87% | 7.87% | 7.87% | 7.87% | 10.84% | 10.84% | 10.84% | 10.84% | 31.48% | 31.48% | 31.48% | 31.48% | 66.31% | 66.31% | 66.31% | 91.49% | 91.49% | 91.49% | %
|  |  | Infrastructure | 5.358e-06% | 5.358e-06% | 5.358e-06% | 5.358e-06% | 1.068e-05% | 1.068e-05% | 1.068e-05% | 1.068e-05% | 0.0001068% | 0.0001068% | 0.0001068% | 0.0001068% | 0.0005355% | 0.0005355% | 0.0005355% | 0.001068% | 0.001068% | 0.001068% | %
|  | Fine screening | Operation | 0.1968% | 0.1968% | 0.1968% | 0.1968% | 0.3935% | 0.3935% | 0.3935% | 0.3935% | 4.073% | 4.073% | 4.073% | 4.073% | 20.38% | 20.38% | 20.38% | 40.77% | 40.77% | 40.77% | %
|  |  | Infrastructure | 2.361e-05% | 2.361e-05% | 2.361e-05% | 2.361e-05% | 4.723e-05% | 4.723e-05% | 4.723e-05% | 4.723e-05% | 0.0004722% | 0.0004722% | 0.0004722% | 0.0004722% | 0.002361% | 0.002361% | 0.002361% | 0.004722% | 0.004722% | 0.004722% | %
| Plug flow activated sludge with MBR | Aeration, AeMBR | Operation | 109.2% | 109.2% | 109.2% | 109.2% | 136.4% | 136.4% | 136.4% | 136.4% | 545% | 545% | 545% | 545% | 2735% | 2735% | 2735% | 5175% | 5175% | 5175% | %
|  |  | Infrastructure | 0.7347% | 0.7347% | 0.7347% | 0.7347% | 0.7347% | 0.7347% | 0.7347% | 0.7347% | 0.9945% | 0.9945% | 0.9945% | 0.9945% | 6.526% | 6.526% | 6.526% | 8.279% | 8.279% | 8.279% | %
|  | Sludge recycle pumping | Operation | 9.936% | 9.936% | 9.936% | 9.936% | 19.87% | 19.87% | 19.87% | 19.87% | 196.8% | 196.8% | 196.8% | 196.8% | 981.8% | 981.8% | 981.8% | 1962% | 1962% | 1962% | %
|  |  | Infrastructure | 0.001195% | 0.001195% | 0.001195% | 0.001195% | 0.001224% | 0.001224% | 0.001224% | 0.001224% | 0.001846% | 0.001846% | 0.001846% | 0.001846% | 0.004584% | 0.004584% | 0.004584% | 0.008038% | 0.008038% | 0.008038% | %
| MBR operation | Scouring | Operation | 13.24% | 13.24% | 13.24% | 13.24% | 26.56% | 26.56% | 26.56% | 26.56% | 265.6% | 265.6% | 265.6% | 265.6% | 1177% | 1177% | 1177% | 2361% | 2361% | 2361% | %
|  |  | Sodium hypochlorite, 15% | 1.028% | 1.028% | 1.028% | 1.028% | 2.002% | 2.002% | 2.002% | 2.002% | 19.64% | 19.64% | 19.64% | 19.64% | 87.39% | 87.39% | 87.39% | 174.4% | 174.4% | 174.4% | %
|  | Permeate pumping | Operation | 3.089% | 3.089% | 3.089% | 3.089% | 6.177% | 6.177% | 6.177% | 6.177% | 61.39% | 61.39% | 61.39% | 61.39% | 306.9% | 306.9% | 306.9% | 611.9% | 611.9% | 611.9% | %
|  |  | Infrastructure | 0.001159% | 0.001159% | 0.001159% | 0.001159% | 0.001166% | 0.001166% | 0.001166% | 0.001166% | 0.001217% | 0.001217% | 0.001217% | 0.001217% | 0.001361% | 0.001361% | 0.001361% | 0.001571% | 0.001571% | 0.001571% | %
|  | waste sludge pumping | Operation | 0.07792% | 0.07792% | 0.07792% | 0.07792% | 0.1554% | 0.1554% | 0.1554% | 0.1554% | 1.547% | 1.547% | 1.547% | 1.547% | 7.693% | 7.693% | 7.693% | 15.37% | 15.37% | 15.37% | %
|  | 0 | Infrastructure | 0.001159% | 0.001159% | 0.001159% | 0.001159% | 0.001158% | 0.001158% | 0.001158% | 0.001158% | 0.001159% | 0.001159% | 0.001159% | 0.001159% | 0.001173% | 0.001173% | 0.001173% | 0.001188% | 0.001188% | 0.001188% | %
| MBR |  | Infrastructure | 1.994% | 1.994% | 1.994% | 1.994% | 3.736% | 3.736% | 3.736% | 3.736% | 34.61% | 34.61% | 34.61% | 34.61% | 154.3% | 154.3% | 154.3% | 306.2% | 306.2% | 306.2% | %
| Post treatment | Chlorination | Operation | 89.94% | 89.94% | 89.94% | 89.94% | 103.3% | 103.3% | 103.3% | 103.3% | 163.3% | 163.3% | 163.3% | 163.3% | 225% | 225% | 225% | 257.8% | 257.8% | 257.8% | %
|  |  | Sodium hypochlorite, 15% | 5.907% | 5.907% | 5.907% | 5.907% | 11.82% | 11.82% | 11.82% | 11.82% | 281.8% | 281.8% | 281.8% | 281.8% | 590.8% | 590.8% | 590.8% | 1182% | 1182% | 1182% | %
|  |  | Infrastructure | 0.2357% | 0.2357% | 0.2357% | 0.2357% | 0.2388% | 0.2388% | 0.2388% | 0.2388% | 0.3088% | 0.3088% | 0.3088% | 0.3088% | 0.6141% | 0.6141% | 0.6141% | 0.9956% | 0.9956% | 0.9956% | %
| Recycled water delivery |  | Operation | 5.255% | 2.553% | 0.7125% | 0.3266% | 10.48% | 5.136% | 1.395% | 0.6531% | 104.9% | 51.36% | 13.98% | 6.531% | 256.3% | 69.91% | 32.63% | 512.7% | 139.8% | 65.25% | %
|  |  | Pipe infrastructure | 1.046% | 0.5127% | 0.1398% | 0.06541% | 2.095% | 1.024% | 0.2787% | 0.1302% | 20.97% | 10.24% | 2.749% | 1.304% | 51.23% | 13.98% | 6.521% | 102.5% | 27.93% | 13.04% | %
|  |  | Pipe installation | 0.225% | 0.11% | 0.03% | 0.014% | 0.45% | 0.22% | 0.06% | 0.028% | 4.5% | 2.2% | 0.6% | 0.3% | 11% | 3% | 1.4% | 22% | 6% | 2.8% | %
|  |  | Displaced drinking water | -150.5% | -150.5% | -150.5% | -150.5% | -300.9% | -300.9% | -300.9% | -300.9% | -3009% | -3009% | -3009% | -3009% | -15046% | -15046% | -15046% | -30091% | -30091% | -30091% | %
Summary Results
|  |  |  | 0.05 MGD AeMBR [semi rural single family] | 0.05 MGD AeMBR [single family] | 0.05 MGD AeMBR [multi family] | 0.05 MGD AeMBR [high density urban] | 0.1 MGD AeMBR [semi rural single family] | 0.1 MGD AeMBR [single family] | 0.1 MGD AeMBR [multi family] | 0.1 MGD AeMBR [high density urban] | 1 MGD AeMBR [semi rural single family] | 1 MGD AeMBR [single family] | 1 MGD AeMBR [multi family] | 1 MGD AeMBR [high density urban] | 5 MGD AeMBR [single family] | 5 MGD AeMBR [multi family] | 5 MGD AeMBR [high density urban] | 10 MGD AeMBR [single family] | 10 MGD AeMBR [multi family] | 10 MGD AeMBR [high density urban] | Unit
|  |  | Wastewater collection | 2782.0075 | 1459.8053 | 370.935 | 174.2909 | 5306.8091 | 2720.1901 | 741.859 | 367.9165 | 55639.64 | 27201.9027 | 7418.6989 | 3554.633 | 118177.4126 | 37093.48 | 18020.11 | 272019 | 79123.5 | 38416.53 | MJ/yr
|  |  | Pre treatment | 44914.6367 | 44914.6367 | 44914.6367 | 44914.6367 | 62551.9733 | 62551.9733 | 62551.9733 | 62551.9733 | 197955.5238 | 197955.5238 | 197955.5238 | 197955.5238 | 482682.1281 | 482682.1281 | 482682.1281 | 736411.2377 | 736411.2377 | 736411.2377 | MJ/yr
|  |  | MBR operation | 764342.2002 | 764342.2002 | 764342.2002 | 764342.2002 | 1068206.473 | 1068206.473 | 1068206.473 | 1068206.473 | 6074157.7066 | 6074157.7066 | 6074157.7066 | 6074157.7066 | 29519148.8304 | 29519148.8304 | 29519148.8304 | 57388119.1107 | 57388119.1107 | 57388119.1107 | MJ/yr
|  |  | MBR infrastructure | 11101 | 11101 | 11101 | 11101 | 20800.5 | 20800.5 | 20800.5 | 20800.5 | 192694 | 192694 | 192694 | 192694 | 859360 | 859360 | 859360 | 1705070 | 1705070 | 1705070 | MJ/yr
|  |  | Post treatment | 534976.397 | 534976.397 | 534976.397 | 534976.397 | 642002.678 | 642002.678 | 642002.678 | 642002.678 | 2479824.1082 | 2479824.1082 | 2479824.1082 | 2479824.1082 | 4545469.1923 | 4545469.1923 | 4545469.1923 | 8019323.3074 | 8019323.3074 | 8019323.3074 | MJ/yr
|  |  | Recycled water delivery | -801355.3383 | -820005.006 | -832773.871 | -835425.796 | -1602854.054 | -1639850.6276 | -1665716.114 | -1670852.784 | -16028132.5 | -16398506.2 | -16657203.54 | -16708406.58 | -81994914.2 | -83284839.7 | -83542853.6 | -163989319 | -166569598.4 | -167085509.5 | MJ/yr
|  |  | Total | 556760.9032 | 536789.0332 | 522931.298 | 520082.7289 | 196014.3795 | 156431.1869 | 128587.3693 | 123076.7569 | -7027861.5214 | -7426672.9587 | -7705153.5025 | -7760220.6084 | -46470076.6367 | -47841086.0693 | -48118173.3393 | -95868376.3442 | -98641551.2442 | -99198169.3142
Note on D33: Sarah Cashman: exclude displacement of drinking water

## AnMBR_35_CED_Detail_yr
AnMBR (@ 35 C) Cumulative Energy Demand (MJ), Annual Basis
DRAFT
|  |  | Water treated per year (m3) | 69129.536 | 69129.536 | 69129.536 | 69129.536 | 138259.0719 | 138259.0719 | 138259.0719 | 138259.0719 | 1382590.719 | 1382590.719 | 1382590.719 | 1382590.719 | 6912953.596 | 6912953.596 | 6912953.596 | 13825907.19 | 13825907.19 | 13825907.19
|  |  |  | 0.05 MGD AnMBR [semi rural single family] | 0.05 MGD AnMBR [single family] | 0.05 MGD AnMBR [multi family] | 0.05 MGD AnMBR [high density urban] | 0.1 MGD AnMBR [semi rural single family] | 0.1 MGD AnMBR [single family] | 0.1 MGD AnMBR [multi family] | 0.1 MGD AnMBR [high density urban] | 1 MGD AnMBR [semi rural single family] | 1 MGD AnMBR [single family] | 1 MGD AnMBR [multi family] | 1 MGD AnMBR [high density urban] | 5 MGD AnMBR [single family] | 5 MGD AnMBR [multi family] | 5 MGD AnMBR [high density urban] | 10 MGD AnMBR [single family] | 10 MGD AnMBR [multi family] | 10 MGD AnMBR [high density urban] | Unit
| Wastewater collection |  | Pipe infrastructure | 2286.03 | 1217.3251 | 304.8041 | 143.43 | 4314.85 | 2235.2298 | 609.6 | 275.3375 | 45720 | 22352.3 | 6096.08 | 2844.83 | 93929.4 | 30480.4 | 14224.2 | 223523 | 59285.5 | 28448.4 | MJ
|  |  | Pipe installation | 339.23 | 165.848 | 45.2313 | 21.1079 | 678.4691 | 331.696 | 90.46 | 63.32 | 6784.69 | 3316.9602 | 904.6255 | 485.48 | 16584.8 | 4523.12 | 2596.27 | 33169.6 | 13569 | 6817.86 | MJ
|  |  | Operation | 156.7475 | 76.6321 | 20.8997 | 9.753 | 313.49 | 153.2643 | 41.799 | 29.259 | 3134.95 | 1532.6425 | 417.9934 | 224.323 | 7663.2126 | 2089.96 | 1199.64 | 15326.4 | 6269 | 3150.27 | MJ
| Pre Treatment | Preliminary treatment | Operation | 43819 | 43819 | 43819 | 43819 | 60360.7 | 60360.7 | 60360.7 | 60360.7 | 175276 | 175276 | 175276 | 175276 | 369175 | 369175 | 369175 | 509396 | 509396 | 509396 | MJ
|  |  | Infrastructure | 0.02983 | 0.02983 | 0.02983 | 0.02983 | 0.05947 | 0.05947 | 0.05947 | 0.05947 | 0.5945 | 0.5945 | 0.5945 | 0.5945 | 2.9817 | 2.9817 | 2.9817 | 5.9448 | 5.9448 | 5.9448 | MJ
|  | Fine screening | Operation | 1095.4754 | 1095.4754 | 1095.4754 | 1095.4754 | 2190.9509 | 2190.9509 | 2190.9509 | 2190.9509 | 22676.3 | 22676.3 | 22676.3 | 22676.3 | 113491 | 113491 | 113491 | 226983 | 226983 | 226983 | MJ
|  |  | Infrastructure | 0.13147 | 0.13147 | 0.13147 | 0.13147 | 0.26294 | 0.26294 | 0.26294 | 0.26294 | 2.6293 | 2.6293 | 2.6293 | 2.6293 | 13.1464 | 13.1464 | 13.1464 | 26.2929 | 26.2929 | 26.2929 | MJ
| MBR operation |  | Heating of influent | 4435580 | 4435580 | 4435580 | 4435580 | 8871160 | 8871160 | 8871160 | 8871160 | 88711600 | 88711600 | 88711600 | 88711600 | 443558000 | 443558000 | 443558000 | 887116000 | 887116000 | 887116000 | MJ
|  |  | Grinder pump | 11220.6 | 11220.6 | 11220.6 | 11220.6 | 22441.2 | 22441.2 | 22441.2 | 22441.2 | 224412 | 224412 | 224412 | 224412 | 1122060 | 1122060 | 1122060 | 2244120 | 2244120 | 2244120 | MJ
|  |  | Heat loss control | 236440 | 236440 | 236440 | 236440 | 362395 | 362395 | 362395 | 362395 | 962067 | 962067 | 962067 | 962067 | 2041480 | 2041480 | 2041480 | 2041480 | 2041480 | 2041480 | MJ
|  |  | Recovery of methane | -282515 | -282515 | -282515 | -282515 | -565030 | -565030 | -565030 | -565030 | -5650000 | -5650000 | -5650000 | -5650000 | -28251500 | -28251500 | -28251500 | -56503000 | -56503000 | -56503000 | MJ
|  |  | Effluent pumping out | 38088.5 | 38088.5 | 38088.5 | 38088.5 | 76170.7 | 76170.7 | 76170.7 | 76170.7 | 761649 | 761649 | 761649 | 761649 | 3808220 | 3808220 | 3808220 | 7616430 | 7616430 | 7616430 | MJ
|  |  | Heat recovery from discharge water | -3493500 | -3493500 | -3493500 | -3493500 | -6987000 | -6987000 | -6987000 | -6987000 | -69870000 | -69870000 | -69870000 | -69870000 | -349350000 | -349350000 | -349350000 | -698700000 | -698700000 | -698700000 | MJ
|  |  | Biogas recirculation pump | 1747.608 | 1747.608 | 1747.608 | 1747.608 | 3495.217 | 3495.217 | 3495.217 | 3495.217 | 34952.2 | 34952.2 | 34952.2 | 34952.2 | 174760 | 174760 | 174760 | 349522 | 349522 | 349522 | MJ
|  |  | Sodium hypochlorite, 15% | 19700.8 | 19700.8 | 19700.8 | 19700.8 | 39413.3 | 39413.3 | 39413.3 | 39413.3 | 291739 | 291739 | 291739 | 291739 | 1215600 | 1215600 | 1215600 | 2188000 | 2188000 | 2188000 | MJ
| MBR |  | Infrastructure | 26758.0294 | 26758.0294 | 26758.0294 | 26758.0294 | 27496.51 | 27496.51 | 27496.51 | 27496.51 | 518521.15 | 518521.15 | 518521.15 | 518521.15 | 2160854.6 | 2160854.6 | 2160854.6 | 3888905.3618 | 3888905.3618 | 3888905.3618 | MJ
| Post treatment | Chlorination | Operation | 500775 | 500775 | 500775 | 500775 | 574884 | 574884 | 574884 | 574884 | 909245 | 909245 | 909245 | 909245 | 1252700 | 1252700 | 1252700 | 1435070 | 1435070 | 1435070 | MJ
|  |  | Sodium hypochlorite, 15% | 32888.9 | 32888.9 | 32888.9 | 32888.9 | 65789.4 | 65789.4 | 65789.4 | 65789.4 | 1568860 | 1568860 | 1568860 | 1568860 | 3289350 | 3289350 | 3289350 | 6578710 | 6578710 | 6578710 | MJ
|  |  | Infrastructure | 1312.497 | 1312.497 | 1312.497 | 1312.497 | 1329.278 | 1329.278 | 1329.278 | 1329.278 | 1719.1082 | 1719.1082 | 1719.1082 | 1719.1082 | 3419.1923 | 3419.1923 | 3419.1923 | 5543.3074 | 5543.3074 | 5543.3074 | MJ
| Recycled water delivery |  | Operation | 29255.1 | 14214.3 | 3966.79 | 1818.11 | 58344.9 | 28594 | 7768.3 | 3636.22 | 583780 | 285940 | 77848 | 36362.3 | 1427220 | 389240 | 181646 | 2854270 | 778480 | 363290 | MJ
|  |  | Pipe infrastructure | 5822.8886 | 2854.276 | 778.319 | 364.15 | 11665.7 | 5700.5365 | 1551.54 | 725.108 | 116734 | 57005.4 | 15308 | 7260.89 | 285224 | 77818 | 36306.4 | 570927 | 155517 | 72611.7 | MJ
|  |  | Pipe installation | 1252.6731 | 612.418 | 167.02 | 77.944 | 2505.346 | 1224.8359 | 334.046 | 155.888 | 25053.5 | 12248.4 | 3340.46 | 1670.23 | 61241.8 | 16702.3 | 7794 | 122484 | 33404.6 | 15588.8 | MJ
|  |  | Displaced drinking water | -851434 | -851434 | -851434 | -851434 | -1704350 | -1704350 | -1704350 | -1704350 | -17102900 | -17102900 | -17102900 | -17102900 | -85600500 | -85600500 | -85600500 | -171149000 | -171149000 | -171149000 | MJ
|  |  | Net Impact | 761090.2404 | 741118.3704 | 727260.6351 | 724412.066 | 928569.3334 | 888986.1408 | 861142.3233 | 855631.7108 | 2341027.122 | 1942215.6847 | 1663735.1409 | 1608668.035 | -2201010.867 | -3572020.2996 | -3849107.5696 | -8332108.0932 | -11105282.9932 | -11661901.0632 | MJ
Cumulative Energy Demand, Contribution Analysis
|  |  |  | 0.05 MGD AnMBR [semi rural single family] | 0.05 MGD AnMBR [single family] | 0.05 MGD AnMBR [multi family] | 0.05 MGD AnMBR [high density urban] | 0.1 MGD AnMBR [semi rural single family] | 0.1 MGD AnMBR [single family] | 0.1 MGD AnMBR [multi family] | 0.1 MGD AnMBR [high density urban] | 1 MGD AnMBR [semi rural single family] | 1 MGD AnMBR [single family] | 1 MGD AnMBR [multi family] | 1 MGD AnMBR [high density urban] | 5 MGD AnMBR [single family] | 5 MGD AnMBR [multi family] | 5 MGD AnMBR [high density urban] | 10 MGD AnMBR [single family] | 10 MGD AnMBR [multi family] | 10 MGD AnMBR [high density urban] | Unit
| Wastewater collection |  | Pipe infrastructure | 0.3004% | 0.1599% | 0.04005% | 0.01885% | 0.5669% | 0.2937% | 0.0801% | 0.03618% | 6.007% | 2.937% | 0.801% | 0.3738% | 12.34% | 4.005% | 1.869% | 29.37% | 7.79% | 3.738% | %
|  |  | Pipe installation | 0.04457% | 0.02179% | 0.005943% | 0.002773% | 0.08914% | 0.04358% | 0.01189% | 0.00832% | 0.8914% | 0.4358% | 0.1189% | 0.06379% | 2.179% | 0.5943% | 0.3411% | 4.358% | 1.783% | 0.8958% | %
|  |  | Operation | 0.0206% | 0.01007% | 0.002746% | 0.001281% | 0.04119% | 0.02014% | 0.005492% | 0.003844% | 0.4119% | 0.2014% | 0.05492% | 0.02947% | 1.007% | 0.2746% | 0.1576% | 2.014% | 0.8237% | 0.4139% | %
| Pre Treatment | Preliminary treatment | Operation | 5.757% | 5.757% | 5.757% | 5.757% | 7.931% | 7.931% | 7.931% | 7.931% | 23.03% | 23.03% | 23.03% | 23.03% | 48.51% | 48.51% | 48.51% | 66.93% | 66.93% | 66.93% | %
|  |  | Infrastructure | 3.919e-06% | 3.919e-06% | 3.919e-06% | 3.919e-06% | 7.814e-06% | 7.814e-06% | 7.814e-06% | 7.814e-06% | 7.811e-05% | 7.811e-05% | 7.811e-05% | 7.811e-05% | 0.0003918% | 0.0003918% | 0.0003918% | 0.0007811% | 0.0007811% | 0.0007811% | %
|  | Fine screening | Operation | 0.1439% | 0.1439% | 0.1439% | 0.1439% | 0.2879% | 0.2879% | 0.2879% | 0.2879% | 2.979% | 2.979% | 2.979% | 2.979% | 14.91% | 14.91% | 14.91% | 29.82% | 29.82% | 29.82% | %
|  |  | Infrastructure | 1.727e-05% | 1.727e-05% | 1.727e-05% | 1.727e-05% | 3.455e-05% | 3.455e-05% | 3.455e-05% | 3.455e-05% | 0.0003455% | 0.0003455% | 0.0003455% | 0.0003455% | 0.001727% | 0.001727% | 0.001727% | 0.003455% | 0.003455% | 0.003455% | %
| MBR operation |  | Heating of influent | 582.8% | 582.8% | 582.8% | 582.8% | 1166% | 1166% | 1166% | 1166% | 11656% | 11656% | 11656% | 11656% | 58279% | 58279% | 58279% | 116559% | 116559% | 116559% | %
|  |  | Grinder pump | 1.474% | 1.474% | 1.474% | 1.474% | 2.949% | 2.949% | 2.949% | 2.949% | 29.49% | 29.49% | 29.49% | 29.49% | 147.4% | 147.4% | 147.4% | 294.9% | 294.9% | 294.9% | %
|  |  | Heat loss control | 31.07% | 31.07% | 31.07% | 31.07% | 47.62% | 47.62% | 47.62% | 47.62% | 126.4% | 126.4% | 126.4% | 126.4% | 268.2% | 268.2% | 268.2% | 268.2% | 268.2% | 268.2% | %
|  |  | Recovery of methane | -37.12% | -37.12% | -37.12% | -37.12% | -74.24% | -74.24% | -74.24% | -74.24% | -742.4% | -742.4% | -742.4% | -742.4% | -3712% | -3712% | -3712% | -7424% | -7424% | -7424% | %
|  |  | Effluent pumping out | 5.004% | 5.004% | 5.004% | 5.004% | 10.01% | 10.01% | 10.01% | 10.01% | 100.1% | 100.1% | 100.1% | 100.1% | 500.4% | 500.4% | 500.4% | 1001% | 1001% | 1001% | %
|  |  | Heat recovery from discharge water | -459% | -459% | -459% | -459% | -918% | -918% | -918% | -918% | -9180% | -9180% | -9180% | -9180% | -45901% | -45901% | -45901% | -91803% | -91803% | -91803% | %
|  |  | Biogas recirculation pump | 0.2296% | 0.2296% | 0.2296% | 0.2296% | 0.4592% | 0.4592% | 0.4592% | 0.4592% | 4.592% | 4.592% | 4.592% | 4.592% | 22.96% | 22.96% | 22.96% | 45.92% | 45.92% | 45.92% | %
|  |  | Sodium hypochlorite, 15% | 2.588% | 2.588% | 2.588% | 2.588% | 5.179% | 5.179% | 5.179% | 5.179% | 38.33% | 38.33% | 38.33% | 38.33% | 159.7% | 159.7% | 159.7% | 287.5% | 287.5% | 287.5% | %
| MBR |  | Infrastructure | 3.516% | 3.516% | 3.516% | 3.516% | 3.613% | 3.613% | 3.613% | 3.613% | 68.13% | 68.13% | 68.13% | 68.13% | 283.9% | 283.9% | 283.9% | 511% | 511% | 511% | %
| Post treatment | Chlorination | Operation | 65.8% | 65.8% | 65.8% | 65.8% | 75.53% | 75.53% | 75.53% | 75.53% | 119.5% | 119.5% | 119.5% | 119.5% | 164.6% | 164.6% | 164.6% | 188.6% | 188.6% | 188.6% | %
|  |  | Sodium hypochlorite, 15% | 4.321% | 4.321% | 4.321% | 4.321% | 8.644% | 8.644% | 8.644% | 8.644% | 206.1% | 206.1% | 206.1% | 206.1% | 432.2% | 432.2% | 432.2% | 864.4% | 864.4% | 864.4% | %
|  |  | Infrastructure | 0.1724% | 0.1724% | 0.1724% | 0.1724% | 0.1747% | 0.1747% | 0.1747% | 0.1747% | 0.2259% | 0.2259% | 0.2259% | 0.2259% | 0.4492% | 0.4492% | 0.4492% | 0.7283% | 0.7283% | 0.7283% | %
| Recycled water delivery |  | Operation | 3.844% | 1.868% | 0.5212% | 0.2389% | 7.666% | 3.757% | 1.021% | 0.4778% | 76.7% | 37.57% | 10.23% | 4.778% | 187.5% | 51.14% | 23.87% | 375% | 102.3% | 47.73% | %
|  |  | Pipe infrastructure | 0.7651% | 0.375% | 0.1023% | 0.04785% | 1.533% | 0.749% | 0.2039% | 0.09527% | 15.34% | 7.49% | 2.011% | 0.954% | 37.48% | 10.22% | 4.77% | 75.01% | 20.43% | 9.54% | %
|  |  | Pipe installation | 0.1646% | 0.08047% | 0.02194% | 0.01024% | 0.3292% | 0.1609% | 0.04389% | 0.02048% | 3.292% | 1.609% | 0.4389% | 0.2195% | 8.047% | 2.195% | 1.024% | 16.09% | 4.389% | 2.048% | %
|  |  | Displaced drinking water | -111.9% | -111.9% | -111.9% | -111.9% | -223.9% | -223.9% | -223.9% | -223.9% | -2247% | -2247% | -2247% | -2247% | -11247% | -11247% | -11247% | -22487% | -22487% | -22487% | %
Summary Results
|  |  |  | 0.05 MGD AnMBR [semi rural single family] | 0.05 MGD AnMBR [single family] | 0.05 MGD AnMBR [multi family] | 0.05 MGD AnMBR [high density urban] | 0.1 MGD AnMBR [semi rural single family] | 0.1 MGD AnMBR [single family] | 0.1 MGD AnMBR [multi family] | 0.1 MGD AnMBR [high density urban] | 1 MGD AnMBR [semi rural single family] | 1 MGD AnMBR [single family] | 1 MGD AnMBR [multi family] | 1 MGD AnMBR [high density urban] | 5 MGD AnMBR [single family] | 5 MGD AnMBR [multi family] | 5 MGD AnMBR [high density urban] | 10 MGD AnMBR [single family] | 10 MGD AnMBR [multi family] | 10 MGD AnMBR [high density urban] | Unit
|  |  | Wastewater collection | 2782.0075 | 1459.8053 | 370.935 | 174.2909 | 5306.8091 | 2720.1901 | 741.859 | 367.9165 | 55639.64 | 27201.9027 | 7418.6989 | 3554.633 | 118177.4126 | 37093.48 | 18020.11 | 272019 | 79123.5 | 38416.53 | MJ/yr
|  |  | Pre treatment | 44914.6367 | 44914.6367 | 44914.6367 | 44914.6367 | 62551.9733 | 62551.9733 | 62551.9733 | 62551.9733 | 197955.5238 | 197955.5238 | 197955.5238 | 197955.5238 | 482682.1281 | 482682.1281 | 482682.1281 | 736411.2377 | 736411.2377 | 736411.2377 | MJ/yr
|  |  | MBR operation | 966762.508 | 966762.508 | 966762.508 | 966762.508 | 1823045.417 | 1823045.417 | 1823045.417 | 1823045.417 | 15466419.2 | 15466419.2 | 15466419.2 | 15466419.2 | 74318620 | 74318620 | 74318620 | 146352552 | 146352552 | 146352552 | MJ/yr
|  |  | MBR infrastructure | 26758.0294 | 26758.0294 | 26758.0294 | 26758.0294 | 27496.51 | 27496.51 | 27496.51 | 27496.51 | 518521.15 | 518521.15 | 518521.15 | 518521.15 | 2160854.6 | 2160854.6 | 2160854.6 | 3888905.3618 | 3888905.3618 | 3888905.3618 | MJ/yr
|  |  | Post treatment | 534976.397 | 534976.397 | 534976.397 | 534976.397 | 642002.678 | 642002.678 | 642002.678 | 642002.678 | 2479824.1082 | 2479824.1082 | 2479824.1082 | 2479824.1082 | 4545469.1923 | 4545469.1923 | 4545469.1923 | 8019323.3074 | 8019323.3074 | 8019323.3074 | MJ/yr
|  |  | Recycled water delivery | -815103.3383 | -833753.006 | -846521.871 | -849173.796 | -1631834.054 | -1668830.6276 | -1694696.114 | -1699832.784 | -16377332.5 | -16747706.2 | -17006403.54 | -17057606.58 | -83826814.2 | -85116739.7 | -85374753.6 | -167601319 | -170181598.4 | -170697509.5 | MJ/yr
|  |  | Total | 761090.2404 | 741118.3704 | 727260.6351 | 724412.066 | 928569.3334 | 888986.1408 | 861142.3233 | 855631.7108 | 2341027.122 | 1942215.6847 | 1663735.1409 | 1608668.035 | -2201010.8671 | -3572020.2996 | -3849107.5696 | -8332108.0932 | -11105282.9932 | -11661901.0632

## AnMBR_20_CED_Detail_yr
AnMBR (@ 20 C) Cumulative Energy Demand (MJ), Annual Basis
DRAFT
|  |  | Water treated per year (m3) | 69129.536 | 69129.536 | 69129.536 | 69129.536 | 138259.0719 | 138259.0719 | 138259.0719 | 138259.0719 | 1382590.719 | 1382590.719 | 1382590.719 | 1382590.719 | 6912953.596 | 6912953.596 | 6912953.596 | 13825907.19 | 13825907.19 | 13825907.19
|  |  |  | 0.05 MGD AnMBR [semi rural single family] | 0.05 MGD AnMBR [single family] | 0.05 MGD AnMBR [multi family] | 0.05 MGD AnMBR [high density urban] | 0.1 MGD AnMBR [semi rural single family] | 0.1 MGD AnMBR [single family] | 0.1 MGD AnMBR [multi family] | 0.1 MGD AnMBR [high density urban] | 1 MGD AnMBR [semi rural single family] | 1 MGD AnMBR [single family] | 1 MGD AnMBR [multi family] | 1 MGD AnMBR [high density urban] | 5 MGD AnMBR [single family] | 5 MGD AnMBR [multi family] | 5 MGD AnMBR [high density urban] | 10 MGD AnMBR [single family] | 10 MGD AnMBR [multi family] | 10 MGD AnMBR [high density urban] | Unit
| Wastewater collection |  | Pipe infrastructure | 2286.03 | 1217.3251 | 304.8041 | 143.43 | 4314.85 | 2235.2298 | 609.6 | 275.3375 | 45720 | 22352.3 | 6096.08 | 2844.83 | 93929.4 | 30480.4 | 14224.2 | 223523 | 59285.5 | 28448.4 | MJ
|  |  | Pipe installation | 339.23 | 165.848 | 45.2313 | 21.1079 | 678.4691 | 331.696 | 90.46 | 63.32 | 6784.69 | 3316.9602 | 904.6255 | 485.48 | 16584.8 | 4523.12 | 2596.27 | 33169.6 | 13569 | 6817.86 | MJ
|  |  | Operation | 156.7475 | 76.6321 | 20.8997 | 9.753 | 313.49 | 153.2643 | 41.799 | 29.259 | 3134.95 | 1532.6425 | 417.9934 | 224.323 | 7663.2126 | 2089.96 | 1199.64 | 15326.4 | 6269 | 3150.27 | MJ
| Pre Treatment | Preliminary treatment | Operation | 43819 | 43819 | 43819 | 43819 | 60360.7 | 60360.7 | 60360.7 | 60360.7 | 175276 | 175276 | 175276 | 175276 | 369175 | 369175 | 369175 | 509396 | 509396 | 509396 | MJ
|  |  | Infrastructure | 0.02983 | 0.02983 | 0.02983 | 0.02983 | 0.05947 | 0.05947 | 0.05947 | 0.05947 | 0.5945 | 0.5945 | 0.5945 | 0.5945 | 2.9817 | 2.9817 | 2.9817 | 5.9448 | 5.9448 | 5.9448 | MJ
|  | Fine screening | Operation | 1095.4754 | 1095.4754 | 1095.4754 | 1095.4754 | 2190.9509 | 2190.9509 | 2190.9509 | 2190.9509 | 22676.3 | 22676.3 | 22676.3 | 22676.3 | 113491 | 113491 | 113491 | 226983 | 226983 | 226983 | MJ
|  |  | Infrastructure | 0.13147 | 0.13147 | 0.13147 | 0.13147 | 0.26294 | 0.26294 | 0.26294 | 0.26294 | 2.6293 | 2.6293 | 2.6293 | 2.6293 | 13.1464 | 13.1464 | 13.1464 | 26.2929 | 26.2929 | 26.2929 | MJ
| MBR operation |  | Heating of influent | 0 | 0 | 0 | 0 | 0 | 0 | 0 | 0 | 0 | 0 | 0 | 0 | 0 | 0 | 0 | 0 | 0 | 0 | MJ
|  |  | Grinder pump | 11220.6 | 11220.6 | 11220.6 | 11220.6 | 22441.2 | 22441.2 | 22441.2 | 22441.2 | 224412 | 224412 | 224412 | 224412 | 1122060 | 1122060 | 1122060 | 2244120 | 2244120 | 2244120 | MJ
|  |  | Heat loss control | 0 | 0 | 0 | 0 | 0 | 0 | 0 | 0 | 0 | 0 | 0 | 0 | 0 | 0 | 0 | 0 | 0 | 0 | MJ
|  |  | Recovery of methane | -251125 | -251125 | -251125 | -251125 | -502249 | -502249 | -502249 | -502249 | -5022490 | -5022490 | -5022490 | -5022490 | -25112500 | -25112500 | -25112500 | -50224900 | -50224900 | -50224900 | MJ
|  |  | Effluent pumping out | 38088.5 | 38088.5 | 38088.5 | 38088.5 | 76170.7 | 76170.7 | 76170.7 | 76170.7 | 761649 | 761649 | 761649 | 761649 | 3808220 | 3808220 | 3808220 | 7616430 | 7616430 | 7616430 | MJ
|  |  | Heat recovery from discharge water | 0 | 0 | 0 | 0 | 0 | 0 | 0 | 0 | 0 | 0 | 0 | 0 | 0 | 0 | 0 | 0 | 0 | 0 | MJ
|  |  | Biogas recirculation pump | 1747.608 | 1747.608 | 1747.608 | 1747.608 | 3495.217 | 3495.217 | 3495.217 | 3495.217 | 34952.2 | 34952.2 | 34952.2 | 34952.2 | 174760 | 174760 | 174760 | 349522 | 349522 | 349522 | MJ
|  |  | Sodium hypochlorite, 15% | 19700.8 | 19700.8 | 19700.8 | 19700.8 | 39413.3 | 39413.3 | 39413.3 | 39413.3 | 291739 | 291739 | 291739 | 291739 | 1215600 | 1215600 | 1215600 | 2188000 | 2188000 | 2188000 | MJ
| MBR |  | Infrastructure | 26758.0294 | 26758.0294 | 26758.0294 | 26758.0294 | 27496.51 | 27496.51 | 27496.51 | 27496.51 | 518521.15 | 518521.15 | 518521.15 | 518521.15 | 2160854.6 | 2160854.6 | 2160854.6 | 3888905.3618 | 3888905.3618 | 3888905.3618 | MJ
| Post treatment | Chlorination | Operation | 500775 | 500775 | 500775 | 500775 | 574884 | 574884 | 574884 | 574884 | 909245 | 909245 | 909245 | 909245 | 1252700 | 1252700 | 1252700 | 1435070 | 1435070 | 1435070 | MJ
|  |  | Sodium hypochlorite, 15% | 32888.9 | 32888.9 | 32888.9 | 32888.9 | 65789.4 | 65789.4 | 65789.4 | 65789.4 | 1568860 | 1568860 | 1568860 | 1568860 | 3289350 | 3289350 | 3289350 | 6578710 | 6578710 | 6578710 | MJ
|  |  | Infrastructure | 1312.497 | 1312.497 | 1312.497 | 1312.497 | 1329.278 | 1329.278 | 1329.278 | 1329.278 | 1719.1082 | 1719.1082 | 1719.1082 | 1719.1082 | 3419.1923 | 3419.1923 | 3419.1923 | 5543.3074 | 5543.3074 | 5543.3074 | MJ
| Recycled water delivery |  | Operation | 29255.1 | 14214.3 | 3966.79 | 1818.11 | 58344.9 | 28594 | 7768.3 | 3636.22 | 583780 | 285940 | 77848 | 36362.3 | 1427220 | 389240 | 181646 | 2854270 | 778480 | 363290 | MJ
|  |  | Pipe infrastructure | 5822.8886 | 2854.276 | 778.319 | 364.15 | 11665.7 | 5700.5365 | 1551.54 | 725.108 | 116734 | 57005.4 | 15308 | 7260.89 | 285224 | 77818 | 36306.4 | 570927 | 155517 | 72611.7 | MJ
|  |  | Pipe installation | 1252.6731 | 612.418 | 167.02 | 77.944 | 2505.346 | 1224.8359 | 334.046 | 155.888 | 25053.5 | 12248.4 | 3340.46 | 1670.23 | 61241.8 | 16702.3 | 7794 | 122484 | 33404.6 | 15588.8 | MJ
|  |  | Displaced drinking water | -851434 | -851434 | -851434 | -851434 | -1704350 | -1704350 | -1704350 | -1704350 | -17102900 | -17102900 | -17102900 | -17102900 | -85600500 | -85600500 | -85600500 | -171149000 | -171149000 | -171149000 | MJ
|  |  | Net Impact | -386039.7596 | -406011.6296 | -419869.3649 | -422717.9339 | -1255204.6665 | -1294787.8592 | -1322631.6767 | -1328142.2892 | -16835129.878 | -17233941.3153 | -17512421.8591 | -17567488.965 | -95311490.867 | -96682500.2996 | -96959587.5696 | -192511488.0932 | -195284662.9932 | -195841281.0632 | MJ
Cumulative Energy Demand, Contribution Analysis
|  |  |  | 0.05 MGD AnMBR [semi rural single family] | 0.05 MGD AnMBR [single family] | 0.05 MGD AnMBR [multi family] | 0.05 MGD AnMBR [high density urban] | 0.1 MGD AnMBR [semi rural single family] | 0.1 MGD AnMBR [single family] | 0.1 MGD AnMBR [multi family] | 0.1 MGD AnMBR [high density urban] | 1 MGD AnMBR [semi rural single family] | 1 MGD AnMBR [single family] | 1 MGD AnMBR [multi family] | 1 MGD AnMBR [high density urban] | 5 MGD AnMBR [single family] | 5 MGD AnMBR [multi family] | 5 MGD AnMBR [high density urban] | 10 MGD AnMBR [single family] | 10 MGD AnMBR [multi family] | 10 MGD AnMBR [high density urban] | Unit
| Wastewater collection |  | Pipe infrastructure | -0.5922% | -0.3153% | -0.07896% | -0.03715% | -1.118% | -0.579% | -0.1579% | -0.07132% | -11.84% | -5.79% | -1.579% | -0.7369% | -24.33% | -7.896% | -3.685% | -57.9% | -15.36% | -7.369% | %
|  |  | Pipe installation | -0.08787% | -0.04296% | -0.01172% | -0.005468% | -0.1758% | -0.08592% | -0.02343% | -0.0164% | -1.758% | -0.8592% | -0.2343% | -0.1258% | -4.296% | -1.172% | -0.6725% | -8.592% | -3.515% | -1.766% | %
|  |  | Operation | -0.0406% | -0.01985% | -0.005414% | -0.002526% | -0.08121% | -0.0397% | -0.01083% | -0.007579% | -0.8121% | -0.397% | -0.1083% | -0.05811% | -1.985% | -0.5414% | -0.3108% | -3.97% | -1.624% | -0.816% | %
| Pre Treatment | Preliminary treatment | Operation | -11.35% | -11.35% | -11.35% | -11.35% | -15.64% | -15.64% | -15.64% | -15.64% | -45.4% | -45.4% | -45.4% | -45.4% | -95.63% | -95.63% | -95.63% | -132% | -132% | -132% | %
|  |  | Infrastructure | -7.727e-06% | -7.727e-06% | -7.727e-06% | -7.727e-06% | -1.541e-05% | -1.541e-05% | -1.541e-05% | -1.541e-05% | -0.000154% | -0.000154% | -0.000154% | -0.000154% | -0.0007724% | -0.0007724% | -0.0007724% | -0.00154% | -0.00154% | -0.00154% | %
|  | Fine screening | Operation | -0.2838% | -0.2838% | -0.2838% | -0.2838% | -0.5675% | -0.5675% | -0.5675% | -0.5675% | -5.874% | -5.874% | -5.874% | -5.874% | -29.4% | -29.4% | -29.4% | -58.8% | -58.8% | -58.8% | %
|  |  | Infrastructure | -3.406e-05% | -3.406e-05% | -3.406e-05% | -3.406e-05% | -6.811e-05% | -6.811e-05% | -6.811e-05% | -6.811e-05% | -0.0006811% | -0.0006811% | -0.0006811% | -0.0006811% | -0.003405% | -0.003405% | -0.003405% | -0.006811% | -0.006811% | -0.006811% | %
| MBR operation |  | Heating of influent | 0% | 0% | 0% | 0% | 0% | 0% | 0% | 0% | 0% | 0% | 0% | 0% | 0% | 0% | 0% | 0% | 0% | 0% | %
|  |  | Grinder pump | -2.907% | -2.907% | -2.907% | -2.907% | -5.813% | -5.813% | -5.813% | -5.813% | -58.13% | -58.13% | -58.13% | -58.13% | -290.7% | -290.7% | -290.7% | -581.3% | -581.3% | -581.3% | %
|  |  | Heat loss control | 0% | 0% | 0% | 0% | 0% | 0% | 0% | 0% | 0% | 0% | 0% | 0% | 0% | 0% | 0% | 0% | 0% | 0% | %
|  |  | Recovery of methane | 65.05% | 65.05% | 65.05% | 65.05% | 130.1% | 130.1% | 130.1% | 130.1% | 1301% | 1301% | 1301% | 1301% | 6505% | 6505% | 6505% | 13010% | 13010% | 13010% | %
|  |  | Effluent pumping out | -9.866% | -9.866% | -9.866% | -9.866% | -19.73% | -19.73% | -19.73% | -19.73% | -197.3% | -197.3% | -197.3% | -197.3% | -986.5% | -986.5% | -986.5% | -1973% | -1973% | -1973% | %
|  |  | Heat recovery from discharge water | 0% | 0% | 0% | 0% | 0% | 0% | 0% | 0% | 0% | 0% | 0% | 0% | 0% | 0% | 0% | 0% | 0% | 0% | %
|  |  | Biogas recirculation pump | -0.4527% | -0.4527% | -0.4527% | -0.4527% | -0.9054% | -0.9054% | -0.9054% | -0.9054% | -9.054% | -9.054% | -9.054% | -9.054% | -45.27% | -45.27% | -45.27% | -90.54% | -90.54% | -90.54% | %
|  |  | Sodium hypochlorite, 15% | -5.103% | -5.103% | -5.103% | -5.103% | -10.21% | -10.21% | -10.21% | -10.21% | -75.57% | -75.57% | -75.57% | -75.57% | -314.9% | -314.9% | -314.9% | -566.8% | -566.8% | -566.8% | %
| MBR |  | Infrastructure | -6.931% | -6.931% | -6.931% | -6.931% | -7.123% | -7.123% | -7.123% | -7.123% | -134.3% | -134.3% | -134.3% | -134.3% | -559.7% | -559.7% | -559.7% | -1007% | -1007% | -1007% | %
| Post treatment | Chlorination | Operation | -129.7% | -129.7% | -129.7% | -129.7% | -148.9% | -148.9% | -148.9% | -148.9% | -235.5% | -235.5% | -235.5% | -235.5% | -324.5% | -324.5% | -324.5% | -371.7% | -371.7% | -371.7% | %
|  |  | Sodium hypochlorite, 15% | -8.52% | -8.52% | -8.52% | -8.52% | -17.04% | -17.04% | -17.04% | -17.04% | -406.4% | -406.4% | -406.4% | -406.4% | -852.1% | -852.1% | -852.1% | -1704% | -1704% | -1704% | %
|  |  | Infrastructure | -0.34% | -0.34% | -0.34% | -0.34% | -0.3443% | -0.3443% | -0.3443% | -0.3443% | -0.4453% | -0.4453% | -0.4453% | -0.4453% | -0.8857% | -0.8857% | -0.8857% | -1.436% | -1.436% | -1.436% | %
| Recycled water delivery |  | Operation | -7.578% | -3.682% | -1.028% | -0.471% | -15.11% | -7.407% | -2.012% | -0.9419% | -151.2% | -74.07% | -20.17% | -9.419% | -369.7% | -100.8% | -47.05% | -739.4% | -201.7% | -94.11% | %
|  |  | Pipe infrastructure | -1.508% | -0.7394% | -0.2016% | -0.09433% | -3.022% | -1.477% | -0.4019% | -0.1878% | -30.24% | -14.77% | -3.965% | -1.881% | -73.88% | -20.16% | -9.405% | -147.9% | -40.29% | -18.81% | %
|  |  | Pipe installation | -0.3245% | -0.1586% | -0.04326% | -0.02019% | -0.649% | -0.3173% | -0.08653% | -0.04038% | -6.49% | -3.173% | -0.8653% | -0.4327% | -15.86% | -4.327% | -2.019% | -31.73% | -8.653% | -4.038% | %
|  |  | Displaced drinking water | 220.6% | 220.6% | 220.6% | 220.6% | 441.5% | 441.5% | 441.5% | 441.5% | 4430% | 4430% | 4430% | 4430% | 22174% | 22174% | 22174% | 44335% | 44335% | 44335% | %
Summary Results
|  |  |  | 0.05 MGD AnMBR [semi rural single family] | 0.05 MGD AnMBR [single family] | 0.05 MGD AnMBR [multi family] | 0.05 MGD AnMBR [high density urban] | 0.1 MGD AnMBR [semi rural single family] | 0.1 MGD AnMBR [single family] | 0.1 MGD AnMBR [multi family] | 0.1 MGD AnMBR [high density urban] | 1 MGD AnMBR [semi rural single family] | 1 MGD AnMBR [single family] | 1 MGD AnMBR [multi family] | 1 MGD AnMBR [high density urban] | 5 MGD AnMBR [single family] | 5 MGD AnMBR [multi family] | 5 MGD AnMBR [high density urban] | 10 MGD AnMBR [single family] | 10 MGD AnMBR [multi family] | 10 MGD AnMBR [high density urban] | Unit
|  |  | Wastewater collection | 2782.0075 | 1459.8053 | 370.935 | 174.2909 | 5306.8091 | 2720.1901 | 741.859 | 367.9165 | 55639.64 | 27201.9027 | 7418.6989 | 3554.633 | 118177.4126 | 37093.48 | 18020.11 | 272019 | 79123.5 | 38416.53 | MJ/yr
|  |  | Pre treatment | 44914.6367 | 44914.6367 | 44914.6367 | 44914.6367 | 62551.9733 | 62551.9733 | 62551.9733 | 62551.9733 | 197955.5238 | 197955.5238 | 197955.5238 | 197955.5238 | 482682.1281 | 482682.1281 | 482682.1281 | 736411.2377 | 736411.2377 | 736411.2377 | MJ/yr
|  |  | MBR operation | -180367.492 | -180367.492 | -180367.492 | -180367.492 | -360728.583 | -360728.583 | -360728.583 | -360728.583 | -3709737.8 | -3709737.8 | -3709737.8 | -3709737.8 | -18791860 | -18791860 | -18791860 | -37826828 | -37826828 | -37826828 | MJ/yr
|  |  | MBR infrastructure | 26758.0294 | 26758.0294 | 26758.0294 | 26758.0294 | 27496.51 | 27496.51 | 27496.51 | 27496.51 | 518521.15 | 518521.15 | 518521.15 | 518521.15 | 2160854.6 | 2160854.6 | 2160854.6 | 3888905.3618 | 3888905.3618 | 3888905.3618 | MJ/yr
|  |  | Post treatment | 534976.397 | 534976.397 | 534976.397 | 534976.397 | 642002.678 | 642002.678 | 642002.678 | 642002.678 | 2479824.1082 | 2479824.1082 | 2479824.1082 | 2479824.1082 | 4545469.1923 | 4545469.1923 | 4545469.1923 | 8019323.3074 | 8019323.3074 | 8019323.3074 | MJ/yr
|  |  | Recycled water delivery | -815103.3383 | -833753.006 | -846521.871 | -849173.796 | -1631834.054 | -1668830.6276 | -1694696.114 | -1699832.784 | -16377332.5 | -16747706.2 | -17006403.54 | -17057606.58 | -83826814.2 | -85116739.7 | -85374753.6 | -167601319 | -170181598.4 | -170697509.5 | MJ/yr
|  |  | Total | -386039.7596 | -406011.6296 | -419869.3649 | -422717.9339 | -1255204.6665 | -1294787.8592 | -1322631.6767 | -1328142.2892 | -16835129.878 | -17233941.3153 | -17512421.8591 | -17567488.965 | -95311490.8671 | -96682500.2996 | -96959587.5696 | -192511488.0932 | -195284662.9932 | -195841281.0632

## AeMBR_Baseline_GWP_yr
AeMBR Global Warming Potential (GWP), Annual Basis
DRAFT
| Water treated per year (m3) | 69129.536 | 69129.536 | 69129.536 | 69129.536 | 138259.0719 | 138259.0719 | 138259.0719 | 138259.0719 | 1382590.719 | 1382590.719 | 1382590.719 | 1382590.719 | 6912953.596 | 6912953.596 | 6912953.596 | 13825907.19 | 13825907.19 | 13825907.19
|  | 0.05 MGD AeMBR [semi rural single family] | 0.05 MGD AeMBR [single family] | 0.05 MGD AeMBR [multi family] | 0.05 MGD AeMBR [high density urban] | 0.1 MGD AeMBR [semi rural single family] | 0.1 MGD AeMBR [single family] | 0.1 MGD AeMBR [multi family] | 0.1 MGD AeMBR [high density urban] | 1 MGD AeMBR [semi rural single family] | 1 MGD AeMBR [single family] | 1 MGD AeMBR [multi family] | 1 MGD AeMBR [high density urban] | 5 MGD AeMBR [single family] | 5 MGD AeMBR [multi family] | 5 MGD AeMBR [high density urban] | 10 MGD AeMBR [single family] | 10 MGD AeMBR [multi family] | 10 MGD AeMBR [high density urban] | Unit
| Wastewater collection | 273.8126 | 138.4699 | 36.5084 | 17.2666 | 516.8008 | 267.7279 | 73.0167 | 35.9086 | 5476.25 | 2677.27 | 730.166 | 347.92 | 11547.6 | 3650.83 | 1758.78 | 26770 | 7638.32 | 3701.92 | kg CO2 eq
| Pre treatment | 2803.3274 | 2803.3274 | 2803.3274 | 2803.3274 | 3903.6092 | 3903.6092 | 3903.6092 | 3903.6092 | 12355.95 | 12355.95 | 12355.95 | 12355.95 | 30123.72 | 30123.72 | 30123.72 | 45957 | 45957 | 45957 | kg CO2 eq
| MBR operation | 47872.26 | 47872.26 | 47872.26 | 47872.26 | 67029.3 | 67029.3 | 67029.3 | 67029.3 | 378479 | 378479 | 378479 | 378479 | 1840889 | 1840889 | 1840889 | 3575700 | 3575700 | 3575700 | kg CO2 eq
| MBR infrastructure | 1054.71 | 1054.71 | 1054.71 | 1054.71 | 1857.29 | 1857.29 | 1857.29 | 1857.29 | 15779.8 | 15779.8 | 15779.8 | 15779.8 | 70429.8 | 70429.8 | 70429.8 | 138680 | 138680 | 138680 | kg CO2 eq
| Post treatment | 33166 | 33166 | 33166 | 33166 | 39466 | 39466 | 39466 | 39466 | 90494 | 90494 | 90494 | 90494 | 245966 | 245966 | 245966 | 424896 | 424896 | 424896 | kg CO2 eq
| Recycled water delivery | -49803.91 | -50938.8673 | -51715.8057 | -51877.064 | -99617 | -101867.8271 | -103441.6327 | -106822.14 | -996145 | -1018682.02 | -1034435.916 | -1037646.67 | -5093406.12 | -5171859.35 | -5187567.3 | -10186903 | -10343871.32 | -10375294.92 | kg CO2 eq
| Total | 35366.2 | 34095.9 | 33217 | 33036.5 | 13156 | 10656.1 | 8887.5832 | 5469.9679 | -493560 | -518896 | -536597 | -540190 | -2894450 | -2980800 | -2998400 | -5974900 | -6151000 | -6186360 | kg CO2 eq
GWP, Contribution Analysis
|  | 0.05 MGD AeMBR [semi rural single family] | 0.05 MGD AeMBR [single family] | 0.05 MGD AeMBR [multi family] | 0.05 MGD AeMBR [high density urban] | 0.1 MGD AeMBR [semi rural single family] | 0.1 MGD AeMBR [single family] | 0.1 MGD AeMBR [multi family] | 0.1 MGD AeMBR [high density urban] | 1 MGD AeMBR [semi rural single family] | 1 MGD AeMBR [single family] | 1 MGD AeMBR [multi family] | 1 MGD AeMBR [high density urban] | 5 MGD AeMBR [single family] | 5 MGD AeMBR [multi family] | 5 MGD AeMBR [high density urban] | 10 MGD AeMBR [single family] | 10 MGD AeMBR [multi family] | 10 MGD AeMBR [high density urban]
| Wastewater collection | 0.7742% | 0.4061% | 0.1099% | 0.05227% | 3.928% | 2.512% | 0.8216% | 0.6565% | -1.11% | -0.516% | -0.1361% | -0.06441% | -0.399% | -0.1225% | -0.05866% | -0.448% | -0.1242% | -0.05984%
| Pre treatment | 7.927% | 8.222% | 8.439% | 8.486% | 29.67% | 36.63% | 43.92% | 71.36% | -2.503% | -2.381% | -2.303% | -2.287% | -1.041% | -1.011% | -1.005% | -0.7692% | -0.7471% | -0.7429%
| MBR operation | 135.4% | 140.4% | 144.1% | 144.9% | 509.5% | 629% | 754.2% | 1225% | -76.68% | -72.94% | -70.53% | -70.06% | -63.6% | -61.76% | -61.4% | -59.85% | -58.13% | -57.8%
| MBR infrastructure | 2.982% | 3.093% | 3.175% | 3.193% | 14.12% | 17.43% | 20.9% | 33.95% | -3.197% | -3.041% | -2.941% | -2.921% | -2.433% | -2.363% | -2.349% | -2.321% | -2.255% | -2.242%
| Post treatment | 93.78% | 97.27% | 99.85% | 100.4% | 300% | 370.4% | 444.1% | 721.5% | -18.33% | -17.44% | -16.86% | -16.75% | -8.498% | -8.252% | -8.203% | -7.111% | -6.908% | -6.868%
| Recycled water delivery | -140.8% | -149.4% | -155.7% | -157% | -757.2% | -956% | -1164% | -1953% | 201.8% | 196.3% | 192.8% | 192.1% | 176% | 173.5% | 173% | 170.5% | 168.2% | 167.7%
| Total | 100% | 100% | 100% | 100% | 100% | 100% | 100% | 100% | 100% | 100% | 100% | 100% | 100% | 100% | 100% | 100% | 100% | 100%

## AnMBR_35_GWP_yr
AnMBR 35 C, Global Warming Potential (GWP), Annual Basis
DRAFT
| Water treated per year (m3) | 69129.536 | 69129.536 | 69129.536 | 69129.536 | 138259.0719 | 138259.0719 | 138259.0719 | 138259.0719 | 1382590.719 | 1382590.719 | 1382590.719 | 1382590.719 | 6912953.596 | 6912953.596 | 6912953.596 | 13825907.19 | 13825907.19 | 13825907.19
|  | 0.05 MGD AnMBR [semi rural single family] | 0.05 MGD AnMBR [single family] | 0.05 MGD AnMBR [multi family] | 0.05 MGD AnMBR [high density urban] | 0.1 MGD AnMBR [semi rural single family] | 0.1 MGD AnMBR [single family] | 0.1 MGD AnMBR [multi family] | 0.1 MGD AnMBR [high density urban] | 1 MGD AnMBR [semi rural single family] | 1 MGD AnMBR [single family] | 1 MGD AnMBR [multi family] | 1 MGD AnMBR [high density urban] | 5 MGD AnMBR [single family] | 5 MGD AnMBR [multi family] | 5 MGD AnMBR [high density urban] | 10 MGD AnMBR [single family] | 10 MGD AnMBR [multi family] | 10 MGD AnMBR [high density urban] | Unit
| Wastewater collection | 273.8126 | 138.4699 | 36.5084 | 17.2666 | 516.8008 | 267.7279 | 73.0167 | 35.9086 | 5476.25 | 2677.27 | 730.166 | 347.92 | 11547.6 | 3650.83 | 1758.78 | 26770 | 7638.32 | 3701.92 | kg CO2 eq
| Pre treatment | 2803.3274 | 2803.3274 | 2803.3274 | 2803.3274 | 3903.6092 | 3903.6092 | 3903.6092 | 3903.6092 | 12355.95 | 12355.95 | 12355.95 | 12355.95 | 30123.72 | 30123.72 | 30123.72 | 45957 | 45957 | 45957 | kg CO2 eq
| MBR operation | 57667.6 | 57667.6 | 57667.6 | 57667.6 | 108668 | 108668 | 108668 | 108668 | 920852.7 | 920852.7 | 920852.7 | 920852.7 | 4424834.7 | 4424834.7 | 4424834.7 | 8714136 | 8714136 | 8714136 | kg CO2 eq
| MBR infrastructure | 3293 | 3293 | 3293 | 3293 | 3475 | 3475 | 3475 | 3475 | 42772.4 | 42772.4 | 42772.4 | 42772.4 | 178294 | 178294 | 178294 | 320777.78 | 320777.78 | 320777.78 | kg CO2 eq
| Post treatment | 33166 | 33166 | 33166 | 33166 | 39466 | 39466 | 39466 | 39466 | 90494 | 90494 | 90494 | 90494 | 245966 | 245966 | 245966 | 424896 | 424896 | 424896 | kg CO2 eq
| Recycled water delivery | -52730.5 | -52730.5 | -52730.5 | -52730.5 | -103668 | -103668 | -103668 | -103668 | -1059004 | -1059004 | -1059004 | -1059004 | -5207280 | -5207280 | -5207280 | -10568139.3 | -10568139.3 | -10568139.3 | kg CO2 eq
| Total | 44473.24 | 44337.8973 | 44235.9357 | 44216.694 | 52361.41 | 52112.3371 | 51917.6259 | 51880.5179 | 12947.3 | 10148.32 | 8201.216 | 7818.97 | -316513.98 | -324410.75 | -326302.8 | -1035602.52 | -1054734.2 | -1058670.6 | kg CO2 eq
GWP, Contribution Analysis
|  | 0.05 MGD AnMBR [semi rural single family] | 0.05 MGD AnMBR [single family] | 0.05 MGD AnMBR [multi family] | 0.05 MGD AnMBR [high density urban] | 0.1 MGD AnMBR [semi rural single family] | 0.1 MGD AnMBR [single family] | 0.1 MGD AnMBR [multi family] | 0.1 MGD AnMBR [high density urban] | 1 MGD AnMBR [semi rural single family] | 1 MGD AnMBR [single family] | 1 MGD AnMBR [multi family] | 1 MGD AnMBR [high density urban] | 5 MGD AnMBR [single family] | 5 MGD AnMBR [multi family] | 5 MGD AnMBR [high density urban] | 10 MGD AnMBR [single family] | 10 MGD AnMBR [multi family] | 10 MGD AnMBR [high density urban]
| Wastewater collection | 0.6157% | 0.3123% | 0.08253% | 0.03905% | 0.987% | 0.5138% | 0.1406% | 0.06921% | 42.3% | 26.38% | 8.903% | 4.45% | -3.648% | -1.125% | -0.539% | -2.585% | -0.7242% | -0.3497%
| Pre treatment | 6.303% | 6.323% | 6.337% | 6.34% | 7.455% | 7.491% | 7.519% | 7.524% | 95.43% | 121.8% | 150.7% | 158% | -9.517% | -9.286% | -9.232% | -4.438% | -4.357% | -4.341%
| MBR operation | 129.7% | 130.1% | 130.4% | 130.4% | 207.5% | 208.5% | 209.3% | 209.5% | 7112% | 9074% | 11228% | 11777% | -1398% | -1364% | -1356% | -841.5% | -826.2% | -823.1%
| MBR infrastructure | 7.404% | 7.427% | 7.444% | 7.447% | 6.637% | 6.668% | 6.693% | 6.698% | 330.4% | 421.5% | 521.5% | 547% | -56.33% | -54.96% | -54.64% | -30.97% | -30.41% | -30.3%
| Post treatment | 74.58% | 74.8% | 74.98% | 75.01% | 75.37% | 75.73% | 76.02% | 76.07% | 698.9% | 891.7% | 1103% | 1157% | -77.71% | -75.82% | -75.38% | -41.03% | -40.28% | -40.13%
| Recycled water delivery | -118.6% | -118.9% | -119.2% | -119.3% | -198% | -198.9% | -199.7% | -199.8% | -8179% | -10435% | -12913% | -13544% | 1645% | 1605% | 1596% | 1020% | 1002% | 998.2%
| Total | 100% | 100% | 100% | 100% | 100% | 100% | 100% | 100% | 100% | 100% | 100% | 100% | 100% | 100% | 100% | 100% | 100% | 100%

## AnMBR_20_GWP_yr
AnMBR 20 C, Global Warming Potential (GWP), Annual Basis
DRAFT
| Water treated per year (m3) | 69129.536 | 69129.536 | 69129.536 | 69129.536 | 138259.0719 | 138259.0719 | 138259.0719 | 138259.0719 | 1382590.719 | 1382590.719 | 1382590.719 | 1382590.719 | 6912953.596 | 6912953.596 | 6912953.596 | 13825907.19 | 13825907.19 | 13825907.19
|  | 0.05 MGD AnMBR [semi rural single family] | 0.05 MGD AnMBR [single family] | 0.05 MGD AnMBR [multi family] | 0.05 MGD AnMBR [high density urban] | 0.1 MGD AnMBR [semi rural single family] | 0.1 MGD AnMBR [single family] | 0.1 MGD AnMBR [multi family] | 0.1 MGD AnMBR [high density urban] | 1 MGD AnMBR [semi rural single family] | 1 MGD AnMBR [single family] | 1 MGD AnMBR [multi family] | 1 MGD AnMBR [high density urban] | 5 MGD AnMBR [single family] | 5 MGD AnMBR [multi family] | 5 MGD AnMBR [high density urban] | 10 MGD AnMBR [single family] | 10 MGD AnMBR [multi family] | 10 MGD AnMBR [high density urban] | Unit
| Wastewater collection | 273.8126 | 138.4699 | 36.5084 | 17.2666 | 516.8008 | 267.7279 | 73.0167 | 35.9086 | 5476.25 | 2677.27 | 730.166 | 347.92 | 11547.6 | 3650.83 | 1758.78 | 26770 | 7638.32 | 3701.92 | kg CO2 eq
| Pre treatment | 2803.3274 | 2803.3274 | 2803.3274 | 2803.3274 | 3903.6092 | 3903.6092 | 3903.6092 | 3903.6092 | 12355.95 | 12355.95 | 12355.95 | 12355.95 | 30123.72 | 30123.72 | 30123.72 | 45957 | 45957 | 45957 | kg CO2 eq
| MBR operation | -13442.959 | -13442.959 | -13442.959 | -13442.959 | -22969.4756 | -22969.4756 | -22969.4756 | -22969.4756 | -234902.0749 | -234902.0749 | -234902.0749 | -234902.0749 | -1186865.1 | -1186865.1 | -1186865.1 | -2386084.7 | -2386084.7 | -2386084.7 | kg CO2 eq
| MBR infrastructure | 3293 | 3293 | 3293 | 3293 | 3475 | 3475 | 3475 | 3475 | 42772.4 | 42772.4 | 42772.4 | 42772.4 | 178294 | 178294 | 178294 | 320777.78 | 320777.78 | 320777.78 | kg CO2 eq
| Post treatment | 33166 | 33166 | 33166 | 33166 | 39466 | 39466 | 39466 | 39466 | 90494 | 90494 | 90494 | 90494 | 245966 | 245966 | 245966 | 424896 | 424896 | 424896 | kg CO2 eq
| Recycled water delivery | -52730.5 | -52730.5 | -52730.5 | -52730.5 | -103668 | -103668 | -103668 | -103668 | -1059004 | -1059004 | -1059004 | -1059004 | -5207280 | -5207280 | -5207280 | -10568139.3 | -10568139.3 | -10568139.3 | kg CO2 eq
| Total | -26637.319 | -26772.6617 | -26874.6233 | -26893.865 | -79276.0656 | -79525.1384 | -79719.8496 | -79756.9577 | -1142807.4749 | -1145606.4549 | -1147553.5589 | -1147935.8049 | -5928213.78 | -5936110.55 | -5938002.6 | -12135823.22 | -12154954.9 | -12158891.3 | kg CO2 eq
GWP, Contribution Analysis
|  | 0.05 MGD AnMBR [semi rural single family] | 0.05 MGD AnMBR [single family] | 0.05 MGD AnMBR [multi family] | 0.05 MGD AnMBR [high density urban] | 0.1 MGD AnMBR [semi rural single family] | 0.1 MGD AnMBR [single family] | 0.1 MGD AnMBR [multi family] | 0.1 MGD AnMBR [high density urban] | 1 MGD AnMBR [semi rural single family] | 1 MGD AnMBR [single family] | 1 MGD AnMBR [multi family] | 1 MGD AnMBR [high density urban] | 5 MGD AnMBR [single family] | 5 MGD AnMBR [multi family] | 5 MGD AnMBR [high density urban] | 10 MGD AnMBR [single family] | 10 MGD AnMBR [multi family] | 10 MGD AnMBR [high density urban]
| Wastewater collection | -1.028% | -0.5172% | -0.1358% | -0.0642% | -0.6519% | -0.3367% | -0.09159% | -0.04502% | -0.4792% | -0.2337% | -0.06363% | -0.03031% | -0.1948% | -0.0615% | -0.02962% | -0.2206% | -0.06284% | -0.03045%
| Pre treatment | -10.52% | -10.47% | -10.43% | -10.42% | -4.924% | -4.909% | -4.897% | -4.894% | -1.081% | -1.079% | -1.077% | -1.076% | -0.5081% | -0.5075% | -0.5073% | -0.3787% | -0.3781% | -0.378%
| MBR operation | 50.47% | 50.21% | 50.02% | 49.99% | 28.97% | 28.88% | 28.81% | 28.8% | 20.55% | 20.5% | 20.47% | 20.46% | 20.02% | 19.99% | 19.99% | 19.66% | 19.63% | 19.62%
| MBR infrastructure | -12.36% | -12.3% | -12.25% | -12.24% | -4.383% | -4.37% | -4.359% | -4.357% | -3.743% | -3.734% | -3.727% | -3.726% | -3.008% | -3.004% | -3.003% | -2.643% | -2.639% | -2.638%
| Post treatment | -124.5% | -123.9% | -123.4% | -123.3% | -49.78% | -49.63% | -49.51% | -49.48% | -7.919% | -7.899% | -7.886% | -7.883% | -4.149% | -4.144% | -4.142% | -3.501% | -3.496% | -3.495%
| Recycled water delivery | 198% | 197% | 196.2% | 196.1% | 130.8% | 130.4% | 130% | 130% | 92.67% | 92.44% | 92.28% | 92.25% | 87.84% | 87.72% | 87.69% | 87.08% | 86.95% | 86.92%
| Total | 100% | 100% | 100% | 100% | 100% | 100% | 100% | 100% | 100% | 100% | 100% | 100% | 100% | 100% | 100% | 100% | 100% | 100%

## CED_GWP_Compare_yr
MBR Cumulative Energy Demand (MJ), Annual Basis-Comparison
Showing results for population density 100,000 people/sq mi [high density urban]
| Water treated per year (m3) | 69129.536 |  |  | 138259.0719 |  |  | 1382590.719 |  |  | 6912953.596 |  |  | 13825907.19
|  | 0.05 MGD |  |  | 0.1 MGD |  |  | 1 MGD |  |  | 5 MGD |  |  | 10 MGD
|  | AeMBR | AnMBR @ 35 C | AnMBR @ 20 C | AeMBR | AnMBR @ 35 C | AnMBR @ 20 C | AeMBR | AnMBR @ 35 C | AnMBR @ 20 C | AeMBR | AnMBR @ 35 C | AnMBR @ 20 C | AeMBR | AnMBR @ 35 C | AnMBR @ 20 C
| Wastewater collection | 174.2909 | 174.2909 | 174.2909 | 367.9165 | 367.9165 | 367.9165 | 3554.633 | 3554.633 | 3554.633 | 18020.11 | 18020.11 | 18020.11 | 38416.53 | 38416.53 | 38416.53
| Pre treatment | 44914.6367 | 44914.6367 | 44914.6367 | 62551.9733 | 62551.9733 | 62551.9733 | 197955.5238 | 197955.5238 | 197955.5238 | 482682.1281 | 482682.1281 | 482682.1281 | 736411.2377 | 736411.2377 | 736411.2377
| MBR operation | 764342.2002 | 966762.508 | -180367.492 | 1068206.473 | 1823045.417 | -360728.583 | 6074157.7066 | 15466419.2 | -3709737.8 | 29519148.8304 | 74318620 | -18791860 | 57388119.1107 | 146352552 | -37826828
| MBR infrastructure | 11101 | 26758.0294 | 26758.0294 | 20800.5 | 27496.51 | 27496.51 | 192694 | 518521.15 | 518521.15 | 859360 | 2160854.6 | 2160854.6 | 1705070 | 3888905.3618 | 3888905.3618
| Post treatment | 534976.397 | 534976.397 | 534976.397 | 642002.678 | 642002.678 | 642002.678 | 2479824.1082 | 2479824.1082 | 2479824.1082 | 4545469.1923 | 4545469.1923 | 4545469.1923 | 8019323.3074 | 8019323.3074 | 8019323.3074
| Recycled water delivery | -835425.796 | -849173.796 | -849173.796 | -1670852.784 | -1699832.784 | -1699832.784 | -16708406.58 | -17057606.58 | -17057606.58 | -83542853.6 | -85374753.6 | -85374753.6 | -167085509.5 | -170697509.5 | -170697509.5
| Total | 520082.7289 | 724412.066 | -422717.9339 | 123076.7569 | 855631.7108 | -1328142.2892 | -7760220.6084 | 1608668.035 | -17567488.965 | -48118173.3393 | -3849107.5696 | -96959587.5696 | -99198169.3142 | -11661901.0632 | -195841281.0632
MBR GWP, Annual Basis-Comparison
Showing results for population density 100,000 people/sq mi [high density urban]
|  | 0.05 MGD |  |  | 0.1 MGD |  |  | 1 MGD |  |  | 5 MGD |  |  | 10 MGD
|  | AeMBR | AnMBR @ 35 C | AnMBR @ 20 C | AeMBR | AnMBR @ 35 C | AnMBR @ 20 C | AeMBR | AnMBR @ 35 C | AnMBR @ 20 C | AeMBR | AnMBR @ 35 C | AnMBR @ 20 C | AeMBR | AnMBR @ 35 C | AnMBR @ 20 C
| Wastewater collection | 17.2666 | 17.2666 | 17.2666 | 35.9086 | 35.9086 | 35.9086 | 347.92 | 347.92 | 347.92 | 1758.78 | 1758.78 | 1758.78 | 3701.92 | 3701.92 | 3701.92
| Pre treatment | 2803.3274 | 2803.3274 | 2803.3274 | 3903.6092 | 3903.6092 | 3903.6092 | 12355.95 | 12355.95 | 12355.95 | 30123.72 | 30123.72 | 30123.72 | 45957 | 45957 | 45957
| MBR operation | 47872.26 | 57667.6 | -13442.959 | 67029.3 | 108668 | -22969.4756 | 378479 | 920852.7 | -234902.0749 | 1840889 | 4424834.7 | -1186865.1 | 3575700 | 8714136 | -2386084.7
| MBR infrastructure | 1054.71 | 3293 | 3293 | 1857.29 | 3475 | 3475 | 15779.8 | 42772.4 | 42772.4 | 70429.8 | 178294 | 178294 | 138680 | 320777.78 | 320777.78
| Post treatment | 33166 | 33166 | 33166 | 39466 | 39466 | 39466 | 90494 | 90494 | 90494 | 245966 | 245966 | 245966 | 424896 | 424896 | 424896
| Recycled water delivery | -51877.064 | -52730.5 | -52730.5 | -106822.14 | -103668 | -103668 | -1037646.67 | -1059004 | -1059004 | -5187567.3 | -5207280 | -5207280 | -10375294.92 | -10568139.3 | -10568139.3
| Total | 33036.5 | 44216.694 | -26893.865 | 5469.9679 | 51880.5179 | -79756.9577 | -540190 | 7818.97 | -1147935.8049 | -2998400 | -326302.8 | -5938002.6 | -6186360 | -1058670.6 | -12158891.3

## AeMBR_LCIA_Summary_yr
AeMBR LCIA Summary, Annual Basis
DRAFT |  | #REF! | #REF! | #REF! | #REF! | #REF! | #REF! | #REF! | #REF! | #REF! | #REF! | #REF! | #REF! | #REF! | #REF! | #REF! | #REF! | #REF! | #REF! | #REF!
|  |  | 0.05 MGD AeMBR [semi rural single family] | 0.05 MGD AeMBR [single family] | 0.05 MGD AeMBR [multi family] | 0.05 MGD AeMBR [high density urban] | 0.1 MGD AeMBR [semi rural single family] | 0.1 MGD AeMBR [single family] | 0.1 MGD AeMBR [multi family] | 0.1 MGD AeMBR [high density urban] | 1 MGD AeMBR [semi rural single family] | 1 MGD AeMBR [single family] | 1 MGD AeMBR [multi family] | 1 MGD AeMBR [high density urban] | 5 MGD AeMBR [single family] | 5 MGD AeMBR [multi family] | 5 MGD AeMBR [high density urban] | 10 MGD AeMBR [single family] | 10 MGD AeMBR [multi family] | 10 MGD AeMBR [high density urban] | Max | Min
| Acidification | kg SO2 eq | 303.376 | 293.011 | 285.869 | 284.394 | 119.08 | 98.6787 | 84.2693 | 81.42 | -4118.98 | -4325.29 | -4469 | -4498.9 | -24170.4 | -24876 | -25019 | -49901.3 | -51335 | -51623.3 | 303.376 | -51623.3
| Ecotoxicity | CTUe | 316.048 | 287.237 | 266.73 | 262.721 | 521.428 | 463.175 | 422.839 | 415.166 | 4135.18 | 3550.13 | 3146.7 | 3037 | 17150.3 | 15120 | 14728 | 33768.7 | 29798 | 28950.5 | 33768.7 | 262.721
| Energy Demand | MJ | 556760.9032 | 536789.0332 | 522931.298 | 520082.7289 | 196014.3795 | 156431.1869 | 128587.3693 | 123076.7569 | -7027861.5214 | -7426672.9587 | -7705153.5025 | -7760220.6084 | -46470076.6367 | -47841086.0693 | -48118173.3393 | -95868376.3442 | -98641551.2442 | -99198169.3142 | 556760.9032 | -99198169.3142
| Eutrophication | kg N eq | 19.5119 | 19.1593 | 18.91 | 18.8605 | 30.8907 | 30.1869 | 29.6937 | 29.597 | 221.763 | 214.631 | 209.69 | 208.617 | 995.932 | 971.55 | 966.65 | 1963.9 | 1914.73 | 1904.71 | 1963.9 | 18.8605
| Fossil Depletion | kg oil eq | 9003.82 | 8645.63 | 8396.25 | 8345.17 | 2646.73 | 1936.59 | 1436.55 | 1337.667 | -140723 | -147886 | -152888 | -153900 | -820307 | -844870 | -849850 | -1689950 | -1739740 | -1749740 | 9003.82 | -1749740
| Global Warming | kg CO2 eq | 35366.2 | 34095.9 | 33217 | 33036.5 | 13156 | 10656.1 | 8887.5832 | 5469.9679 | -493560 | -518896 | -536597 | -540190 | -2894450 | -2980800 | -2998400 | -5974900 | -6151000 | -6186360 | 35366.2 | -6186360
| Human Health Criteria | kg PM 2.5 eq | 16.6593 | 16.0623 | 15.6502 | 15.5654 | 7.6646 | 6.4878 | 5.6576 | 5.4944 | -202.511 | -214.407 | -222.71 | -224.48 | -1206.97 | -1247.7059 | -1255.94 | -2496.2 | -2578.66 | -2595.36 | 16.6593 | -2595.36
| Human Health Cancer | CTUh | 1.266e-06 | 9.4918e-07 | 7.2669e-07 | 6.83e-07 | 1.1857e-06 | 6.1791e-07 | 1.7504e-07 | 8.685e-08 | -1.3011e-06 | -7.6653e-06 | -1.2154e-05 | -1.298e-05 | -4.8265e-05 | -6.7089e-05 | -7.1514e-05 | -9.4186e-05 | -0.00013877 | -0.0001473 | 1.266e-06 | -0.0001473
| Human Health NonCancer | CTUh | 0.070658 | 0.066865 | 0.064232 | 0.063699 | 0.046831 | 0.039362 | 0.034082 | 0.03308 | -0.55626 | -0.63205 | -0.6849 | 1.169e-05 | -3.6727 | -3.9308 | -3.9823 | -7.6448 | -8.1616 | -8.2713 | 0.070658 | -8.2713
| Ozone Depletion | kg CFC-11 eq | 0.0010161 | 0.00098167 | 0.00095784 | 0.00095298 | 0.00077599 | 0.00070776 | 0.0006599 | 0.00065 | -0.0058322 | -0.0065193 | -0.007 | -0.00711 | -0.039541 | -0.0419 | -0.04238 | -0.08325 | -0.087984 | -0.088959 | 0.0010161 | -0.088959
| Smog | kg O3 eq | 2219.88 | 2126.44 | 2061.82 | 2048.6 | 960.632 | 777.537 | 647.529 | 622.2379 | -28174.2 | -30037.4 | -31339 | -31624 | -168217 | -174530 | -175820 | -347496 | -360359 | -362993 | 2219.88 | -362993
| Water Depletion | m3 | 79.0889 | 77.6608 | 76.6639 | 76.4617 | 87.3854 | 84.531 | 82.5404 | 82.1464 | 131.437 | 102.759 | 82.858 | 78.716 | 129.293 | 30.0549 | 10.1995 | -14.9276 | -213.687 | -253.769 | 131.437 | -253.769
AeMBR LCIA Summary, Percent of Maximum
|  |  | 0.05 MGD AeMBR [semi rural single family] | 0.05 MGD AeMBR [single family] | 0.05 MGD AeMBR [multi family] | 0.05 MGD AeMBR [high density urban] | 0.1 MGD AeMBR [semi rural single family] | 0.1 MGD AeMBR [single family] | 0.1 MGD AeMBR [multi family] | 0.1 MGD AeMBR [high density urban] | 1 MGD AeMBR [semi rural single family] | 1 MGD AeMBR [single family] | 1 MGD AeMBR [multi family] | 1 MGD AeMBR [high density urban] | 5 MGD AeMBR [single family] | 5 MGD AeMBR [multi family] | 5 MGD AeMBR [high density urban] | 10 MGD AeMBR [single family] | 10 MGD AeMBR [multi family] | 10 MGD AeMBR [high density urban]
|  | Acidification | 100% | 96.58% | 94.23% | 93.74% | 39.25% | 32.53% | 27.78% | 26.84% | -1358% | -1426% | -1473% | -1483% | -7967% | -8200% | -8247% | -16449% | -16921% | -17016%
|  | Ecotoxicity | 0.9359% | 0.8506% | 0.7899% | 0.778% | 1.544% | 1.372% | 1.252% | 1.229% | 12.25% | 10.51% | 9.318% | 8.994% | 50.79% | 44.78% | 43.61% | 100% | 88.24% | 85.73%
|  | Energy Demand | 100% | 96.41% | 93.92% | 93.41% | 35.21% | 28.1% | 23.1% | 22.11% | -1262% | -1334% | -1384% | -1394% | -8347% | -8593% | -8643% | -17219% | -17717% | -17817%
|  | Eutrophication | 0.9935% | 0.9756% | 0.9629% | 0.9604% | 1.573% | 1.537% | 1.512% | 1.507% | 11.29% | 10.93% | 10.68% | 10.62% | 50.71% | 49.47% | 49.22% | 100% | 97.5% | 96.99%
|  | Fossil Depletion | 100% | 96.02% | 93.25% | 92.68% | 29.4% | 21.51% | 15.95% | 14.86% | -1563% | -1642% | -1698% | -1709% | -9111% | -9383% | -9439% | -18769% | -19322% | -19433%
|  | Global Warming | 100% | 96.41% | 93.92% | 93.41% | 37.2% | 30.13% | 25.13% | 15.47% | -1396% | -1467% | -1517% | -1527% | -8184% | -8428% | -8478% | -16894% | -17392% | -17492%
|  | Human Health Criteria | 100% | 96.42% | 93.94% | 93.43% | 46.01% | 38.94% | 33.96% | 32.98% | -1216% | -1287% | -1337% | -1347% | -7245% | -7490% | -7539% | -14984% | -15479% | -15579%
|  | Human Health Cancer | 100% | 74.97% | 57.4% | 53.95% | 93.66% | 48.81% | 13.83% | 6.86% | -102.8% | -605.5% | -960% | -1025% | -3812% | -5299% | -5649% | -7440% | -10961% | -11635%
|  | Human Health NonCancer | 100% | 94.63% | 90.91% | 90.15% | 66.28% | 55.71% | 48.24% | 46.82% | -787.3% | -894.5% | -969.3% | 0.01654% | -5198% | -5563% | -5636% | -10819% | -11551% | -11706%
|  | Ozone Depletion | 100% | 96.61% | 94.27% | 93.79% | 76.37% | 69.66% | 64.95% | 63.97% | -574% | -641.6% | -688.9% | -699.7% | -3892% | -4124% | -4171% | -8193% | -8659% | -8755%
|  | Smog | 100% | 95.79% | 92.88% | 92.28% | 43.27% | 35.03% | 29.17% | 28.03% | -1269% | -1353% | -1412% | -1425% | -7578% | -7862% | -7920% | -15654% | -16233% | -16352%
|  | Water Depletion | 60.17% | 59.09% | 58.33% | 58.17% | 66.48% | 64.31% | 62.8% | 62.5% | 100% | 78.18% | 63.04% | 59.89% | 98.37% | 22.87% | 7.76% | -11.36% | -162.6% | -193.1%

## AnMBR_35LCIA_Summary_yr
AnMBR @ 35 C LCIA Summary, Annual Basis
DRAFT |  | #REF! | #REF! | #REF! | #REF! | #REF! | #REF! | #REF! | #REF! | #REF! | #REF! | #REF! | #REF! | #REF! | #REF! | #REF! | #REF! | #REF! | #REF! | #REF!
|  |  | 0.05 MGD AnMBR [semi rural single family] | 0.05 MGD AnMBR [single family] | 0.05 MGD AnMBR [multi family] | 0.05 MGD AnMBR [high density urban] | 0.1 MGD AnMBR [semi rural single family] | 0.1 MGD AnMBR [single family] | 0.1 MGD AnMBR [multi family] | 0.1 MGD AnMBR [high density urban] | 1 MGD AnMBR [semi rural single family] | 1 MGD AnMBR [single family] | 1 MGD AnMBR [multi family] | 1 MGD AnMBR [high density urban] | 5 MGD AnMBR [single family] | 5 MGD AnMBR [multi family] | 5 MGD AnMBR [high density urban] | 10 MGD AnMBR [single family] | 10 MGD AnMBR [multi family] | 10 MGD AnMBR [high density urban] | Max | Min
| Acidification | kg SO2 eq | -129.126 | -139.49 | -146.633 | -148.107 | -530.912 | -551.314 | -565.723 | -568.568 | -8551 | -8704.33 | -8901.5 | -8930.94 | -45261.5 | -45967.5 | -46110.8 | -91559.6 | -92993.3 | -93281.6 | -129.126 | -93281.6
| Ecotoxicity | CTUe | 364.894 | 336.083 | 315.576 | 311.567 | 605.584 | 547.332 | 506.996 | 499.322 | 4261.4 | 4481.12 | 3272.95 | 3163.48 | 21520.8 | 19494.7 | 19098.8 | 41085.3 | 37114.6 | 36267.2 | 41085.3 | 311.567
| Energy Demand | MJ | 761090.2404 | 741118.3704 | 727260.6351 | 724412.066 | 928569.3334 | 888986.1408 | 861142.3233 | 855631.7108 | 2341027.122 | 1942215.6847 | 1663735.1409 | 1608668.035 | -2201010.867 | -3572020.2996 | -3849107.5696 | -8332108.0932 | -11105282.9932 | -11661901.0632 | 2341027.122 | -11661901.0632
| Eutrophication | kg N eq | 26.103 | 25.7505 | 25.5012 | 25.4517 | 40.8196 | 40.1158 | 39.6227 | 39.5259 | 249.052 | 336.426 | 236.985 | 235.906 | 1491.61 | 1467.23 | 1462.33 | 2803.52 | 2754.35 | 2744.33 | 2803.52 | 25.4517
| Fossil Depletion | kg oil eq | 21203.5 | 20845.4 | 20596 | 20544.9 | 30231.9 | 29521.8 | 29021.7 | 28922.8 | 140970 | 138083 | 128804 | 127778 | 572811 | 548241 | 543266 | 1065470 | 1015680 | 1005680 | 1065470 | 20544.9
| Global Warming | kg CO2 eq | 44473.24 | 44337.8973 | 44235.9357 | 44216.694 | 52361.41 | 52112.3371 | 51917.6259 | 51880.5179 | 12947.3 | 10148.32 | 8201.216 | 7818.97 | -316513.98 | -324410.75 | -326302.8 | -1035602.52 | -1054734.2 | -1058670.6 | 52361.41 | -1058670.6
| Human Health Criteria | kg PM 2.5 eq | -5.9561 | -6.553 | -6.9652 | -7.0499 | -26.4651 | -27.642 | -28.4722 | -28.6353 | -438.414 | -444.343 | -458.617 | -460.386 | -2315.69 | -2356.42 | -2364.66 | -4691.63 | -4774.1 | -4790.79 | -5.9561 | -4790.79
| Human Health Cancer | CTUh | 3.676e-07 | 5.0766e-08 | -1.7173e-07 | -2.1542e-07 | -1.0606e-07 | -6.7385e-07 | -1.1167e-06 | -1.2049e-06 | -9.8863e-06 | -1.5493e-05 | -2.0739e-05 | -2.1568e-05 | -8.6555e-05 | -0.00010538 | -0.0001098 | -0.00017059 | -0.00021517 | -0.0002237 | 3.676e-07 | -0.0002237
| Human Health NonCancer | CTUh | 0.027465 | 0.023672 | 0.021039 | 0.020506 | -0.0066421 | -0.014111 | -0.019391 | -0.020391 | -0.8312 | -0.85161 | -0.95987 | -0.97288 | -4.6755 | -4.9336 | -4.9852 | -9.7027 | -10.2195 | -10.3293 | 0.027465 | -10.3293
| Ozone Depletion | kg CFC-11 eq | -0.0001068 | -0.00014121 | -0.00016504 | -0.0001699 | -0.001032 | -0.0011002 | -0.0011481 | -0.0011574 | -0.020091 | -0.018562 | -0.018562 | -0.021368 | -0.203 | -0.20773 | -0.20871 | -0.098958 | -0.10132 | -0.1018 | -0.0001068 | -0.20871
| Smog | kg O3 eq | 163.584 | 70.1436 | 5.5253 | -7.6963 | -1737.13 | -1920.22 | -2050.23 | -2075.52 | -42670 | -44500.1 | -45835.3 | -46119.7 | -236447 | -242766 | -244050 | -481909 | -494772 | -497405 | 163.584 | -497405
| Water Depletion | m3 | 41.553 | 40.1249 | 39.128 | 38.9258 | 19.5467 | 16.6923 | 14.7017 | 14.3077 | -569.959 | -189.74 | -618.537 | -622.679 | -1603 | -1702.24 | -1722.09 | -3787.78 | -3986.54 | -4026.62 | 41.553 | -4026.62
AnMBR LCIA Summary, Percent of Maximum
|  |  | 0.05 MGD AnMBR [semi rural single family] | 0.05 MGD AnMBR [single family] | 0.05 MGD AnMBR [multi family] | 0.05 MGD AnMBR [high density urban] | 0.1 MGD AnMBR [semi rural single family] | 0.1 MGD AnMBR [single family] | 0.1 MGD AnMBR [multi family] | 0.1 MGD AnMBR [high density urban] | 1 MGD AnMBR [semi rural single family] | 1 MGD AnMBR [single family] | 1 MGD AnMBR [multi family] | 1 MGD AnMBR [high density urban] | 5 MGD AnMBR [single family] | 5 MGD AnMBR [multi family] | 5 MGD AnMBR [high density urban] | 10 MGD AnMBR [single family] | 10 MGD AnMBR [multi family] | 10 MGD AnMBR [high density urban]
|  | Acidification | 100% | 108% | 113.6% | 114.7% | 411.2% | 427% | 438.1% | 440.3% | 6622% | 6741% | 6894% | 6916% | 35052% | 35599% | 35710% | 70907% | 72017% | 72241%
|  | Ecotoxicity | 0.8881% | 0.818% | 0.7681% | 0.7583% | 1.474% | 1.332% | 1.234% | 1.215% | 10.37% | 10.91% | 7.966% | 7.7% | 52.38% | 47.45% | 46.49% | 100% | 90.34% | 88.27%
|  | Energy Demand | 32.51% | 31.66% | 31.07% | 30.94% | 39.67% | 37.97% | 36.78% | 36.55% | 100% | 82.96% | 71.07% | 68.72% | -94.02% | -152.6% | -164.4% | -355.9% | -474.4% | -498.2%
|  | Eutrophication | 0.9311% | 0.9185% | 0.9096% | 0.9078% | 1.456% | 1.431% | 1.413% | 1.41% | 8.884% | 12% | 8.453% | 8.415% | 53.2% | 52.34% | 52.16% | 100% | 98.25% | 97.89%
|  | Fossil Depletion | 1.99% | 1.956% | 1.933% | 1.928% | 2.837% | 2.771% | 2.724% | 2.715% | 13.23% | 12.96% | 12.09% | 11.99% | 53.76% | 51.46% | 50.99% | 100% | 95.33% | 94.39%
|  | Global Warming | 84.94% | 84.68% | 84.48% | 84.45% | 100% | 99.52% | 99.15% | 99.08% | 24.73% | 19.38% | 15.66% | 14.93% | -604.5% | -619.6% | -623.2% | -1978% | -2014% | -2022%
|  | Human Health Criteria | 100% | 110% | 116.9% | 118.4% | 444.3% | 464.1% | 478% | 480.8% | 7361% | 7460% | 7700% | 7730% | 38879% | 39563% | 39702% | 78770% | 80155% | 80435%
|  | Human Health Cancer | 100% | 13.81% | -46.72% | -58.6% | -28.85% | -183.3% | -303.8% | -327.8% | -2689% | -4215% | -5642% | -5867% | -23546% | -28667% | -29870% | -46405% | -58534% | -60855%
|  | Human Health NonCancer | 100% | 86.19% | 76.6% | 74.66% | -24.18% | -51.38% | -70.6% | -74.24% | -3026% | -3101% | -3495% | -3542% | -17023% | -17963% | -18151% | -35327% | -37209% | -37608%
|  | Ozone Depletion | 100% | 132.2% | 154.5% | 159.1% | 966.3% | 1030% | 1075% | 1084% | 18812% | 17380% | 17380% | 20008% | 190074% | 194507% | 195419% | 92658% | 94873% | 95315%
|  | Smog | 100% | 42.88% | 3.378% | -4.705% | -1062% | -1174% | -1253% | -1269% | -26084% | -27203% | -28019% | -28193% | -144542% | -148404% | -149189% | -294594% | -302457% | -304067%
|  | Water Depletion | 100% | 96.56% | 94.16% | 93.68% | 47.04% | 40.17% | 35.38% | 34.43% | -1372% | -456.6% | -1489% | -1499% | -3858% | -4097% | -4144% | -9116% | -9594% | -9690%

## AnMBR_20LCIA_Summary_yr
AnMBR @ 20 C LCIA Summary, Annual Basis
DRAFT |  | #REF! | #REF! | #REF! | #REF! | #REF! | #REF! | #REF! | #REF! | #REF! | #REF! | #REF! | #REF! | #REF! | #REF! | #REF! | #REF! | #REF! | #REF! | #REF!
|  |  | 0.05 MGD AnMBR [semi rural single family] | 0.05 MGD AnMBR [single family] | 0.05 MGD AnMBR [multi family] | 0.05 MGD AnMBR [high density urban] | 0.1 MGD AnMBR [semi rural single family] | 0.1 MGD AnMBR [single family] | 0.1 MGD AnMBR [multi family] | 0.1 MGD AnMBR [high density urban] | 1 MGD AnMBR [semi rural single family] | 1 MGD AnMBR [single family] | 1 MGD AnMBR [multi family] | 1 MGD AnMBR [high density urban] | 5 MGD AnMBR [single family] | 5 MGD AnMBR [multi family] | 5 MGD AnMBR [high density urban] | 10 MGD AnMBR [single family] | 10 MGD AnMBR [multi family] | 10 MGD AnMBR [high density urban] | Max | Min
| Acidification | kg SO2 eq | -462.817 | -473.181 | -480.324 | -481.798 | -1189.17 | -1209.58 | -1223.98 | -1226.83 | -14913.9 | -15067.2 | -15067.2 | -15293.8 | -76847.3 | -77553.4 | -77696.6 | -154563 | -155996 | -156285 | -462.817 | -156285
| Ecotoxicity | CTUe | 297.243 | 268.431 | 247.925 | 243.916 | 472.076 | 413.823 | 373.488 | 365.814 | 2969.56 | 3189.29 | 3189.29 | 1871.65 | 15106.6 | 13080.5 | 12684.6 | 28290 | 24319.3 | 23471.9 | 28290 | 243.916
| Energy Demand | MJ | -386039.7596 | -406011.6296 | -419869.3649 | -422717.9339 | -1255204.6665 | -1294787.8592 | -1322631.6767 | -1328142.2892 | -16835129.878 | -17233941.3153 | -17512421.8591 | -17567488.965 | -95311490.867 | -96682500.2996 | -96959587.5696 | -192511488.0932 | -195284662.9932 | -195841281.0632 | -386039.7596 | -195841281.0632
| Eutrophication | kg N eq | 3.7505 | 3.3979 | 3.1486 | 3.0991 | -3.2972 | -4.001 | -4.4941 | -4.5909 | -177.943 | -90.5694 | -90.5694 | -191.089 | -628.624 | -653 | -657.906 | -1426.08 | -1475.25 | -1485.26 | 3.7505 | -1485.26
| Fossil Depletion | kg oil eq | -89083.9 | -89442.1 | -89691.5 | -89742.6 | -187460 | -188170 | -188670 | -188769 | -1966490 | -1969380 | -1969380 | -1979680 | -9892230 | -9916800 | -9921780 | -19811300 | -19861100 | -19871100 | -89083.9 | -19871100
| Global Warming | kg CO2 eq | -26637.319 | -26772.6617 | -26874.6233 | -26893.865 | -79276.0656 | -79525.1384 | -79719.8496 | -79756.9577 | -1142807.4749 | -1145606.4549 | -1147553.5589 | -1147935.8049 | -5928213.78 | -5936110.55 | -5938002.6 | -12135823.22 | -12154954.9 | -12158891.3 | -26637.319 | -12158891.3
| Human Health Criteria | kg PM 2.5 eq | -22.3885 | -22.9854 | -23.3975 | -23.4823 | -58.8793 | -60.0562 | -60.8864 | -61.0496 | -751.701 | -757.631 | -757.631 | -773.674 | -3870.84 | -3911.57 | -3919.8 | -7793.6 | -7876.07 | -7892.76 | -22.3885 | -7892.76
| Human Health Cancer | CTUh | -1.065e-06 | -1.3818e-06 | -1.6043e-06 | -1.648e-06 | -2.9329e-06 | -3.5007e-06 | -3.9435e-06 | -4.0317e-06 | -3.723e-05 | -4.2837e-05 | -4.2837e-05 | -4.8912e-05 | -0.00022231 | -0.00024113 | -0.00024556 | -0.00044139 | -0.00048597 | -0.0004945 | -1.065e-06 | -0.0004945
| Human Health NonCancer | CTUh | -0.16832 | -0.17211 | -0.17474 | -0.17528 | -0.39303 | -0.4005 | -0.40578 | -0.40678 | -4.5704 | -4.5908 | -4.5908 | -4.712 | -23.2416 | -23.4997 | -23.5513 | -46.7393 | -47.256 | -47.3658 | -0.16832 | -47.3658
| Ozone Depletion | kg CFC-11 eq | -0.00017556 | -0.00020997 | -0.0002338 | -0.00023866 | -0.0011666 | -0.0012349 | -0.0012827 | -0.001292 | -0.021368 | -0.019839 | -0.019839 | -0.022645 | -0.10527 | -0.10764 | -0.10811 | -0.21557 | -0.22031 | -0.22128 | -0.00017556 | -0.22128
| Smog | kg O3 eq | -6104.1 | -6197.54 | -6262.16 | -6275.38 | -14106.3 | -14289.4 | -14419.4 | -14444.7 | -162359 | -164189 | -164189 | -165809 | -830728 | -837047 | -838331 | -1667400 | -1680260 | -1682900 | -6104.1 | -1682900
| Water Depletion | m3 | 41.0919 | 39.6638 | 38.6669 | 38.4647 | 18.6851 | 15.8307 | 13.8401 | 13.446 | -577.115 | -196.896 | -196.896 | -629.836 | -1637.27 | -1736.5 | -1756.36 | -3855.19 | -4053.95 | -4094.03 | 41.0919 | -4094.03
AnMBR LCIA Summary, Percent of Maximum
|  |  | 0.05 MGD AnMBR [semi rural single family] | 0.05 MGD AnMBR [single family] | 0.05 MGD AnMBR [multi family] | 0.05 MGD AnMBR [high density urban] | 0.1 MGD AnMBR [semi rural single family] | 0.1 MGD AnMBR [single family] | 0.1 MGD AnMBR [multi family] | 0.1 MGD AnMBR [high density urban] | 1 MGD AnMBR [semi rural single family] | 1 MGD AnMBR [single family] | 1 MGD AnMBR [multi family] | 1 MGD AnMBR [high density urban] | 5 MGD AnMBR [single family] | 5 MGD AnMBR [multi family] | 5 MGD AnMBR [high density urban] | 10 MGD AnMBR [single family] | 10 MGD AnMBR [multi family] | 10 MGD AnMBR [high density urban]
|  | Acidification | 100% | 102.2% | 103.8% | 104.1% | 256.9% | 261.4% | 264.5% | 265.1% | 3222% | 3256% | 3256% | 3305% | 16604% | 16757% | 16788% | 33396% | 33706% | 33768%
|  | Ecotoxicity | 1.051% | 0.9489% | 0.8764% | 0.8622% | 1.669% | 1.463% | 1.32% | 1.293% | 10.5% | 11.27% | 11.27% | 6.616% | 53.4% | 46.24% | 44.84% | 100% | 85.96% | 82.97%
|  | Energy Demand | 100% | 105.2% | 108.8% | 109.5% | 325.1% | 335.4% | 342.6% | 344% | 4361% | 4464% | 4536% | 4551% | 24690% | 25045% | 25116% | 49868% | 50587% | 50731%
|  | Eutrophication | 100% | 90.6% | 83.95% | 82.63% | -87.91% | -106.7% | -119.8% | -122.4% | -4745% | -2415% | -2415% | -5095% | -16761% | -17411% | -17542% | -38024% | -39335% | -39602%
|  | Fossil Depletion | 100% | 100.4% | 100.7% | 100.7% | 210.4% | 211.2% | 211.8% | 211.9% | 2207% | 2211% | 2211% | 2222% | 11104% | 11132% | 11138% | 22239% | 22295% | 22306%
|  | Global Warming | 100% | 100.5% | 100.9% | 101% | 297.6% | 298.5% | 299.3% | 299.4% | 4290% | 4301% | 4308% | 4310% | 22255% | 22285% | 22292% | 45559% | 45631% | 45646%
|  | Human Health Criteria | 100% | 102.7% | 104.5% | 104.9% | 263% | 268.2% | 272% | 272.7% | 3358% | 3384% | 3384% | 3456% | 17289% | 17471% | 17508% | 34811% | 35179% | 35254%
|  | Human Health Cancer | 100% | 129.7% | 150.6% | 154.7% | 275.4% | 328.7% | 370.3% | 378.6% | 3496% | 4022% | 4022% | 4593% | 20874% | 22642% | 23057% | 41445% | 45631% | 46432%
|  | Human Health NonCancer | 100% | 102.3% | 103.8% | 104.1% | 233.5% | 237.9% | 241.1% | 241.7% | 2715% | 2727% | 2727% | 2799% | 13808% | 13961% | 13992% | 27768% | 28075% | 28141%
|  | Ozone Depletion | 100% | 119.6% | 133.2% | 135.9% | 664.5% | 703.4% | 730.6% | 735.9% | 12171% | 11300% | 11300% | 12899% | 59963% | 61310% | 61580% | 122790% | 125487% | 126042%
|  | Smog | 100% | 101.5% | 102.6% | 102.8% | 231.1% | 234.1% | 236.2% | 236.6% | 2660% | 2690% | 2690% | 2716% | 13609% | 13713% | 13734% | 27316% | 27527% | 27570%
|  | Water Depletion | 100% | 96.52% | 94.1% | 93.61% | 45.47% | 38.53% | 33.68% | 32.72% | -1404% | -479.2% | -479.2% | -1533% | -3984% | -4226% | -4274% | -9382% | -9866% | -9963%

## AeMBR_Baseline_CED_Detail_m3
Cumulative Energy Demand (MJ), m3 water treated basis
DRAFT
|  |  | Water treated per year (m3) | 69129.536 | 69129.536 | 69129.536 | 69129.536 | 138259.0719 | 138259.0719 | 138259.0719 | 138259.0719 | 1382590.719 | 1382590.719 | 1382590.719 | 1382590.719 | 6912953.596 | 6912953.596 | 6912953.596 | 13825907.19 | 13825907.19 | 13825907.19
|  |  |  | 0.05 MGD AeMBR [semi rural single family] | 0.05 MGD AeMBR [single family] | 0.05 MGD AeMBR [multi family] | 0.05 MGD AeMBR [high density urban] | 0.1 MGD AeMBR [semi rural single family] | 0.1 MGD AeMBR [single family] | 0.1 MGD AeMBR [multi family] | 0.1 MGD AeMBR [high density urban] | 1 MGD AeMBR [semi rural single family] | 1 MGD AeMBR [single family] | 1 MGD AeMBR [multi family] | 1 MGD AeMBR [high density urban] | 5 MGD AeMBR [single family] | 5 MGD AeMBR [multi family] | 5 MGD AeMBR [high density urban] | 10 MGD AeMBR [single family] | 10 MGD AeMBR [multi family] | 10 MGD AeMBR [high density urban] | Unit
| Wastewater collection |  | Pipe infrastructure | 0.033069 | 0.017609 | 0.0044092 | 0.0020748 | 0.031208 | 0.016167 | 0.0044091 | 0.0019915 | 0.033068 | 0.016167 | 0.0044092 | 0.0020576 | 0.013587 | 0.0044092 | 0.0020576 | 0.016167 | 0.004288 | 0.0020576 | MJ
|  |  | Pipe installation | 0.0049072 | 0.0023991 | 0.0006543 | 0.00030534 | 0.0049072 | 0.0023991 | 0.00065428 | 0.00045798 | 0.0049072 | 0.0023991 | 0.0006543 | 0.00035114 | 0.0023991 | 0.0006543 | 0.00037557 | 0.0023991 | 0.00098142 | 0.00049312 | MJ
|  |  | Operation | 0.0022674 | 0.0011085 | 0.00030233 | 0.00014108 | 0.0022674 | 0.0011085 | 0.00030232 | 0.00021162 | 0.0022674 | 0.0011085 | 0.00030233 | 0.00016225 | 0.0011085 | 0.00030233 | 0.00017354 | 0.0011085 | 0.00045342 | 0.00022785 | MJ
| Pre treatment | Preliminary treatment | Operation | 0.63387 | 0.63387 | 0.63387 | 0.63387 | 0.43658 | 0.43658 | 0.43658 | 0.43658 | 0.12677 | 0.12677 | 0.12677 | 0.12677 | 0.053403 | 0.053403 | 0.053403 | 0.036844 | 0.036844 | 0.036844 | MJ
|  |  | Infrastructure | 4.3151e-07 | 4.3151e-07 | 4.3151e-07 | 4.3151e-07 | 4.3013e-07 | 4.3013e-07 | 4.3013e-07 | 4.3013e-07 | 4.2999e-07 | 4.2999e-07 | 4.2999e-07 | 4.2999e-07 | 4.3132e-07 | 4.3132e-07 | 4.3132e-07 | 4.2997e-07 | 4.2997e-07 | 4.2997e-07 | MJ
|  | Fine screening | Operation | 0.015847 | 0.015847 | 0.015847 | 0.015847 | 0.015847 | 0.015847 | 0.015847 | 0.015847 | 0.016401 | 0.016401 | 0.016401 | 0.016401 | 0.016417 | 0.016417 | 0.016417 | 0.016417 | 0.016417 | 0.016417 | MJ
|  |  | Infrastructure | 1.9018e-06 | 1.9018e-06 | 1.9018e-06 | 1.9018e-06 | 1.9018e-06 | 1.9018e-06 | 1.9018e-06 | 1.9018e-06 | 1.9017e-06 | 1.9017e-06 | 1.9017e-06 | 1.9017e-06 | 1.9017e-06 | 1.9017e-06 | 1.9017e-06 | 1.9017e-06 | 1.9017e-06 | 1.9017e-06 | MJ
| Plug flow activated sludge with MBR | Aeration, AeMBR | Operation | 8.7926 | 8.7926 | 8.7926 | 8.7926 | 5.4909 | 5.4909 | 5.4909 | 5.4909 | 2.1948 | 2.1948 | 2.1948 | 2.1948 | 2.2027 | 2.2027 | 2.2027 | 2.0838 | 2.0838 | 2.0838 | MJ
|  |  | Infrastructure | 0.059172 | 0.059172 | 0.059172 | 0.059172 | 0.029586 | 0.029586 | 0.029586 | 0.029586 | 0.0040046 | 0.0040046 | 0.0040046 | 0.0040046 | 0.0052559 | 0.0052559 | 0.0052559 | 0.0033339 | 0.0033339 | 0.0033339 | MJ
|  | Sludge recycle pumping | Operation | 0.80026 | 0.80026 | 0.80026 | 0.80026 | 0.80026 | 0.80026 | 0.80026 | 0.80026 | 0.79234 | 0.79234 | 0.79234 | 0.79234 | 0.79075 | 0.79075 | 0.79075 | 0.78996 | 0.78996 | 0.78996 | MJ
|  |  | Infrastructure | 9.6226e-05 | 9.6226e-05 | 9.6226e-05 | 9.6226e-05 | 4.928e-05 | 4.928e-05 | 4.928e-05 | 4.928e-05 | 7.4357e-06 | 7.4357e-06 | 7.4357e-06 | 7.4357e-06 | 3.6916e-06 | 3.6916e-06 | 3.6916e-06 | 3.2367e-06 | 3.2367e-06 | 3.2367e-06 | MJ
| MBR operation | Scouring | Operation | 1.0665 | 1.0665 | 1.0665 | 1.0665 | 1.0697 | 1.0697 | 1.0697 | 1.0697 | 1.0697 | 1.0697 | 1.0697 | 1.0697 | 0.94763 | 0.94763 | 0.94763 | 0.9508 | 0.9508 | 0.9508 | MJ
|  |  | Sodium hypochlorite, 15% | 0.082792 | 0.082792 | 0.082792 | 0.082792 | 0.080608 | 0.080608 | 0.080608 | 0.080608 | 0.079097 | 0.079097 | 0.079097 | 0.079097 | 0.070381 | 0.070381 | 0.070381 | 0.070222 | 0.070222 | 0.070222 | MJ
|  | Permeate pumping | Operation | 0.24879 | 0.24879 | 0.24879 | 0.24879 | 0.24874 | 0.24874 | 0.24874 | 0.24874 | 0.24721 | 0.24721 | 0.24721 | 0.24721 | 0.24721 | 0.24721 | 0.24721 | 0.24642 | 0.24642 | 0.24642 | MJ
|  |  | Infrastructure | 9.331e-05 | 9.331e-05 | 9.331e-05 | 9.331e-05 | 4.6947e-05 | 4.6947e-05 | 4.6947e-05 | 4.6947e-05 | 4.8988e-06 | 4.8988e-06 | 4.8988e-06 | 4.8988e-06 | 1.0964e-06 | 1.0964e-06 | 1.0964e-06 | 6.3276e-07 | 6.3276e-07 | 6.3276e-07 | MJ
|  | waste sludge pumping | Operation | 0.0062753 | 0.0062753 | 0.0062753 | 0.0062753 | 0.0062594 | 0.0062594 | 0.0062594 | 0.0062594 | 0.0062278 | 0.0062278 | 0.0062278 | 0.0062278 | 0.0061961 | 0.0061961 | 0.0061961 | 0.0061881 | 0.0061881 | 0.0061881 | MJ
|  | 0 | Infrastructure | 9.331e-05 | 9.331e-05 | 9.331e-05 | 9.331e-05 | 4.6652e-05 | 4.6652e-05 | 4.6652e-05 | 4.6652e-05 | 4.6655e-06 | 4.6655e-06 | 4.6655e-06 | 4.6655e-06 | 9.4477e-07 | 9.4477e-07 | 9.4477e-07 | 4.7822e-07 | 4.7822e-07 | 4.7822e-07 | MJ
| MBR |  | Infrastructure | 0.16058 | 0.16058 | 0.16058 | 0.16058 | 0.15045 | 0.15045 | 0.15045 | 0.15045 | 0.13937 | 0.13937 | 0.13937 | 0.13937 | 0.12431 | 0.12431 | 0.12431 | 0.12332 | 0.12332 | 0.12332 | MJ
| Post treatment | Chlorination | Operation | 7.244 | 7.244 | 7.244 | 7.244 | 4.158 | 4.158 | 4.158 | 4.158 | 0.65764 | 0.65764 | 0.65764 | 0.65764 | 0.18121 | 0.18121 | 0.18121 | 0.1038 | 0.1038 | 0.1038 | MJ
|  |  | Sodium hypochlorite, 15% | 0.47576 | 0.47576 | 0.47576 | 0.47576 | 0.47584 | 0.47584 | 0.47584 | 0.47584 | 1.1347 | 1.1347 | 1.1347 | 1.1347 | 0.47582 | 0.47582 | 0.47582 | 0.47582 | 0.47582 | 0.47582 | MJ
|  |  | Infrastructure | 0.018986 | 0.018986 | 0.018986 | 0.018986 | 0.0096144 | 0.0096144 | 0.0096144 | 0.0096144 | 0.0012434 | 0.0012434 | 0.0012434 | 0.0012434 | 0.00049461 | 0.00049461 | 0.00049461 | 0.00040094 | 0.00040094 | 0.00040094 | MJ
| Recycled water delivery |  | Operation | 0.42319 | 0.20562 | 0.057382 | 0.0263 | 0.422 | 0.20681 | 0.056187 | 0.0263 | 0.42224 | 0.20681 | 0.056306 | 0.0263 | 0.20646 | 0.056306 | 0.026276 | 0.20644 | 0.056306 | 0.026276 | MJ
|  |  | Pipe infrastructure | 0.084232 | 0.041289 | 0.011259 | 0.0052676 | 0.084376 | 0.041231 | 0.011222 | 0.0052446 | 0.084431 | 0.041231 | 0.011072 | 0.0052517 | 0.041259 | 0.011257 | 0.0052519 | 0.041294 | 0.011248 | 0.0052519 | MJ
|  |  | Pipe installation | 0.018121 | 0.008859 | 0.002416 | 0.0011275 | 0.018121 | 0.008859 | 0.0024161 | 0.0011275 | 0.018121 | 0.008859 | 0.0024161 | 0.001208 | 0.008859 | 0.0024161 | 0.0011274 | 0.008859 | 0.0024161 | 0.0011275 | MJ
|  |  | Displaced drinking water | -12.1176 | -12.1176 | -12.1176 | -12.1176 | -12.1176 | -12.1176 | -12.1176 | -12.1176 | -12.1176 | -12.1176 | -12.1176 | -12.1176 | -12.1176 | -12.1176 | -12.1176 | -12.1176 | -12.1176 | -12.1176 | MJ
|  |  | Net Impact | 8.0539 | 7.765 | 7.5645 | 7.5233 | 1.4177 | 1.1314 | 0.93005 | 0.89019 | -5.0831 | -5.3716 | -5.573 | -5.6128 | -6.7222 | -6.9205 | -6.9606 | -6.934 | -7.1345 | -7.1748 | MJ
Cumulative Energy Demand, Contribution Analysis
|  |  |  | 0.05 MGD AeMBR [semi rural single family] | 0.05 MGD AeMBR [single family] | 0.05 MGD AeMBR [multi family] | 0.05 MGD AeMBR [high density urban] | 0.1 MGD AeMBR [semi rural single family] | 0.1 MGD AeMBR [single family] | 0.1 MGD AeMBR [multi family] | 0.1 MGD AeMBR [high density urban] | 1 MGD AeMBR [semi rural single family] | 1 MGD AeMBR [single family] | 1 MGD AeMBR [multi family] | 1 MGD AeMBR [high density urban] | 5 MGD AeMBR [single family] | 5 MGD AeMBR [multi family] | 5 MGD AeMBR [high density urban] | 10 MGD AeMBR [single family] | 10 MGD AeMBR [multi family] | 10 MGD AeMBR [high density urban] | Unit
| Wastewater collection |  | Pipe infrastructure | 0.4106% | 0.2186% | 0.05475% | 0.02576% | 0.3875% | 0.2007% | 0.05475% | 0.02473% | 0.4106% | 0.2007% | 0.05475% | 0.02555% | 0.1687% | 0.05475% | 0.02555% | 0.2007% | 0.05324% | 0.02555% | %
|  |  | Pipe installation | 0.06093% | 0.02979% | 0.008124% | 0.003791% | 0.06093% | 0.02979% | 0.008124% | 0.005686% | 0.06093% | 0.02979% | 0.008124% | 0.00436% | 0.02979% | 0.008124% | 0.004663% | 0.02979% | 0.01219% | 0.006123% | %
|  |  | Operation | 0.02815% | 0.01376% | 0.003754% | 0.001752% | 0.02815% | 0.01376% | 0.003754% | 0.002628% | 0.02815% | 0.01376% | 0.003754% | 0.002015% | 0.01376% | 0.003754% | 0.002155% | 0.01376% | 0.00563% | 0.002829% | %
| Pre Treatment | Preliminary treatment | Operation | 7.87% | 7.87% | 7.87% | 7.87% | 5.421% | 5.421% | 5.421% | 5.421% | 1.574% | 1.574% | 1.574% | 1.574% | 0.6631% | 0.6631% | 0.6631% | 0.4575% | 0.4575% | 0.4575% | %
|  |  | Infrastructure | 5.358e-06% | 5.358e-06% | 5.358e-06% | 5.358e-06% | 5.341e-06% | 5.341e-06% | 5.341e-06% | 5.341e-06% | 5.339e-06% | 5.339e-06% | 5.339e-06% | 5.339e-06% | 5.355e-06% | 5.355e-06% | 5.355e-06% | 5.339e-06% | 5.339e-06% | 5.339e-06% | %
|  | Fine screening | Operation | 0.1968% | 0.1968% | 0.1968% | 0.1968% | 0.1968% | 0.1968% | 0.1968% | 0.1968% | 0.2036% | 0.2036% | 0.2036% | 0.2036% | 0.2038% | 0.2038% | 0.2038% | 0.2038% | 0.2038% | 0.2038% | %
|  |  | Infrastructure | 2.361e-05% | 2.361e-05% | 2.361e-05% | 2.361e-05% | 2.361e-05% | 2.361e-05% | 2.361e-05% | 2.361e-05% | 2.361e-05% | 2.361e-05% | 2.361e-05% | 2.361e-05% | 2.361e-05% | 2.361e-05% | 2.361e-05% | 2.361e-05% | 2.361e-05% | 2.361e-05% | %
| Plug flow activated sludge with MBR | Aeration, AeMBR | Operation | 109.2% | 109.2% | 109.2% | 109.2% | 68.18% | 68.18% | 68.18% | 68.18% | 27.25% | 27.25% | 27.25% | 27.25% | 27.35% | 27.35% | 27.35% | 25.87% | 25.87% | 25.87% | %
|  |  | Infrastructure | 0.7347% | 0.7347% | 0.7347% | 0.7347% | 0.3673% | 0.3673% | 0.3673% | 0.3673% | 0.04972% | 0.04972% | 0.04972% | 0.04972% | 0.06526% | 0.06526% | 0.06526% | 0.0414% | 0.0414% | 0.0414% | %
|  | Sludge recycle pumping | Operation | 9.936% | 9.936% | 9.936% | 9.936% | 9.936% | 9.936% | 9.936% | 9.936% | 9.838% | 9.838% | 9.838% | 9.838% | 9.818% | 9.818% | 9.818% | 9.808% | 9.808% | 9.808% | %
|  |  | Infrastructure | 0.001195% | 0.001195% | 0.001195% | 0.001195% | 0.0006119% | 0.0006119% | 0.0006119% | 0.0006119% | 9.232e-05% | 9.232e-05% | 9.232e-05% | 9.232e-05% | 4.584e-05% | 4.584e-05% | 4.584e-05% | 4.019e-05% | 4.019e-05% | 4.019e-05% | %
| MBR operation | Scouring | Operation | 13.24% | 13.24% | 13.24% | 13.24% | 13.28% | 13.28% | 13.28% | 13.28% | 13.28% | 13.28% | 13.28% | 13.28% | 11.77% | 11.77% | 11.77% | 11.81% | 11.81% | 11.81% | %
|  |  | Sodium hypochlorite, 15% | 1.028% | 1.028% | 1.028% | 1.028% | 1.001% | 1.001% | 1.001% | 1.001% | 0.9821% | 0.9821% | 0.9821% | 0.9821% | 0.8739% | 0.8739% | 0.8739% | 0.8719% | 0.8719% | 0.8719% | %
|  | Permeate pumping | Operation | 3.089% | 3.089% | 3.089% | 3.089% | 3.088% | 3.088% | 3.088% | 3.088% | 3.069% | 3.069% | 3.069% | 3.069% | 3.069% | 3.069% | 3.069% | 3.06% | 3.06% | 3.06% | %
|  |  | Infrastructure | 0.001159% | 0.001159% | 0.001159% | 0.001159% | 0.0005829% | 0.0005829% | 0.0005829% | 0.0005829% | 6.083e-05% | 6.083e-05% | 6.083e-05% | 6.083e-05% | 1.361e-05% | 1.361e-05% | 1.361e-05% | 7.857e-06% | 7.857e-06% | 7.857e-06% | %
|  | waste sludge pumping | Operation | 0.07792% | 0.07792% | 0.07792% | 0.07792% | 0.07772% | 0.07772% | 0.07772% | 0.07772% | 0.07733% | 0.07733% | 0.07733% | 0.07733% | 0.07693% | 0.07693% | 0.07693% | 0.07683% | 0.07683% | 0.07683% | %
|  | 0 | Infrastructure | 0.001159% | 0.001159% | 0.001159% | 0.001159% | 0.0005792% | 0.0005792% | 0.0005792% | 0.0005792% | 5.793e-05% | 5.793e-05% | 5.793e-05% | 5.793e-05% | 1.173e-05% | 1.173e-05% | 1.173e-05% | 5.938e-06% | 5.938e-06% | 5.938e-06% | %
| MBR |  | Infrastructure | 1.994% | 1.994% | 1.994% | 1.994% | 1.868% | 1.868% | 1.868% | 1.868% | 1.73% | 1.73% | 1.73% | 1.73% | 1.543% | 1.543% | 1.543% | 1.531% | 1.531% | 1.531% | %
| Post treatment | Chlorination | Operation | 89.94% | 89.94% | 89.94% | 89.94% | 51.63% | 51.63% | 51.63% | 51.63% | 8.165% | 8.165% | 8.165% | 8.165% | 2.25% | 2.25% | 2.25% | 1.289% | 1.289% | 1.289% | %
|  |  | Sodium hypochlorite, 15% | 5.907% | 5.907% | 5.907% | 5.907% | 5.908% | 5.908% | 5.908% | 5.908% | 14.09% | 14.09% | 14.09% | 14.09% | 5.908% | 5.908% | 5.908% | 5.908% | 5.908% | 5.908% | %
|  |  | Infrastructure | 0.2357% | 0.2357% | 0.2357% | 0.2357% | 0.1194% | 0.1194% | 0.1194% | 0.1194% | 0.01544% | 0.01544% | 0.01544% | 0.01544% | 0.006141% | 0.006141% | 0.006141% | 0.004978% | 0.004978% | 0.004978% | %
| Recycled water delivery |  | Operation | 5.255% | 2.553% | 0.7125% | 0.3266% | 5.24% | 2.568% | 0.6976% | 0.3266% | 5.243% | 2.568% | 0.6991% | 0.3266% | 2.563% | 0.6991% | 0.3263% | 2.563% | 0.6991% | 0.3263% | %
|  |  | Pipe infrastructure | 1.046% | 0.5127% | 0.1398% | 0.06541% | 1.048% | 0.5119% | 0.1393% | 0.06512% | 1.048% | 0.5119% | 0.1375% | 0.06521% | 0.5123% | 0.1398% | 0.06521% | 0.5127% | 0.1397% | 0.06521% | %
|  |  | Pipe installation | 0.225% | 0.11% | 0.03% | 0.014% | 0.225% | 0.11% | 0.03% | 0.014% | 0.225% | 0.11% | 0.03% | 0.015% | 0.11% | 0.03% | 0.014% | 0.11% | 0.03% | 0.014% | %
|  |  | Displaced drinking water | -150.5% | -150.5% | -150.5% | -150.5% | -150.5% | -150.5% | -150.5% | -150.5% | -150.5% | -150.5% | -150.5% | -150.5% | -150.5% | -150.5% | -150.5% | -150.5% | -150.5% | -150.5% | %
|  | 0.05 MGD AeMBR [semi rural single family] | 0.05 MGD AeMBR [single family] | 0.05 MGD AeMBR [multi family] | 0.05 MGD AeMBR [high density urban] | 0.1 MGD AeMBR [semi rural single family] | 0.1 MGD AeMBR [single family] | 0.1 MGD AeMBR [multi family] | 0.1 MGD AeMBR [high density urban] | 1 MGD AeMBR [semi rural single family] | 1 MGD AeMBR [single family] | 1 MGD AeMBR [multi family] | 1 MGD AeMBR [high density urban] | 5 MGD AeMBR [single family] | 5 MGD AeMBR [multi family] | 5 MGD AeMBR [high density urban] | 10 MGD AeMBR [single family] | 10 MGD AeMBR [multi family] | 10 MGD AeMBR [high density urban] | Unit
| Wastewater collection | 0.040243 | 0.021117 | 0.0053658 | 0.0025212 | 0.038383 | 0.019675 | 0.0053657 | 0.0026611 | 0.040243 | 0.019675 | 0.0053658 | 0.002571 | 0.017095 | 0.0053658 | 0.0026067 | 0.019675 | 0.0057228 | 0.0027786 | MJ/m3
| Pre treatment | 0.64972 | 0.64972 | 0.64972 | 0.64972 | 0.45243 | 0.45243 | 0.45243 | 0.45243 | 0.14318 | 0.14318 | 0.14318 | 0.14318 | 0.069823 | 0.069823 | 0.069823 | 0.053263 | 0.053263 | 0.053263 | MJ/m4
| MBR operation | 11.0567 | 11.0567 | 11.0567 | 11.0567 | 7.7261 | 7.7261 | 7.7261 | 7.7261 | 4.3933 | 4.3933 | 4.3933 | 4.3933 | 4.2701 | 4.2701 | 4.2701 | 4.1508 | 4.1508 | 4.1508 | MJ/m5
| MBR infrastructure | 0.16058 | 0.16058 | 0.16058 | 0.16058 | 0.15045 | 0.15045 | 0.15045 | 0.15045 | 0.13937 | 0.13937 | 0.13937 | 0.13937 | 0.12431 | 0.12431 | 0.12431 | 0.12332 | 0.12332 | 0.12332 | MJ/m6
| Post treatment | 7.7388 | 7.7388 | 7.7388 | 7.7388 | 4.6435 | 4.6435 | 4.6435 | 4.6435 | 1.7936 | 1.7936 | 1.7936 | 1.7936 | 0.65753 | 0.65753 | 0.65753 | 0.58002 | 0.58002 | 0.58002 | MJ/m7
| Recycled water delivery | -11.5921 | -11.8619 | -12.0466 | -12.0849 | -11.5931 | -11.8607 | -12.0478 | -12.0849 | -11.5928 | -11.8607 | -12.0478 | -12.0849 | -11.8611 | -12.0476 | -12.085 | -11.861 | -12.0476 | -12.085 | MJ/m8
| Total | 8.0539 | 7.765 | 7.5645 | 7.5233 | 1.4177 | 1.1314 | 0.93005 | 0.89019 | -5.0831 | -5.3716 | -5.573 | -5.6128 | -6.7222 | -6.9205 | -6.9606 | -6.934 | -7.1345 | -7.1748

## AnMBR_35_CED_Detail_m3
AnMBR (@ 35 C) Cumulative Energy Demand (MJ), m3 wastewater treated basis
DRAFT
|  |  | Water treated per year (m3) | 69129.536 | 69129.536 | 69129.536 | 69129.536 | 138259.0719 | 138259.0719 | 138259.0719 | 138259.0719 | 1382590.719 | 1382590.719 | 1382590.719 | 1382590.719 | 6912953.596 | 6912953.596 | 6912953.596 | 13825907.19 | 13825907.19 | 13825907.19
|  |  |  | 0.05 MGD AnMBR [semi rural single family] | 0.05 MGD AnMBR [single family] | 0.05 MGD AnMBR [multi family] | 0.05 MGD AnMBR [high density urban] | 0.1 MGD AnMBR [semi rural single family] | 0.1 MGD AnMBR [single family] | 0.1 MGD AnMBR [multi family] | 0.1 MGD AnMBR [high density urban] | 1 MGD AnMBR [semi rural single family] | 1 MGD AnMBR [single family] | 1 MGD AnMBR [multi family] | 1 MGD AnMBR [high density urban] | 5 MGD AnMBR [single family] | 5 MGD AnMBR [multi family] | 5 MGD AnMBR [high density urban] | 10 MGD AnMBR [single family] | 10 MGD AnMBR [multi family] | 10 MGD AnMBR [high density urban] | Unit
| Wastewater collection |  | Pipe infrastructure | 0.033069 | 0.017609 | 0.0044092 | 0.0020748 | 0.031208 | 0.016167 | 0.0044091 | 0.0019915 | 0.033068 | 0.016167 | 0.0044092 | 0.0020576 | 0.013587 | 0.0044092 | 0.0020576 | 0.016167 | 0.004288 | 0.0020576 | MJ
|  |  | Pipe installation | 0.0049072 | 0.0023991 | 0.0006543 | 0.00030534 | 0.0049072 | 0.0023991 | 0.00065428 | 0.00045798 | 0.0049072 | 0.0023991 | 0.0006543 | 0.00035114 | 0.0023991 | 0.0006543 | 0.00037557 | 0.0023991 | 0.00098142 | 0.00049312 | MJ
|  |  | Operation | 0.0022674 | 0.0011085 | 0.00030233 | 0.00014108 | 0.0022674 | 0.0011085 | 0.00030232 | 0.00021162 | 0.0022674 | 0.0011085 | 0.00030233 | 0.00016225 | 0.0011085 | 0.00030233 | 0.00017354 | 0.0011085 | 0.00045342 | 0.00022785 | MJ
| Pre Treatment | Preliminary treatment | Operation | 0.63387 | 0.63387 | 0.63387 | 0.63387 | 0.43658 | 0.43658 | 0.43658 | 0.43658 | 0.12677 | 0.12677 | 0.12677 | 0.12677 | 0.053403 | 0.053403 | 0.053403 | 0.036844 | 0.036844 | 0.036844 | MJ
|  |  | Infrastructure | 4.3151e-07 | 4.3151e-07 | 4.3151e-07 | 4.3151e-07 | 4.3013e-07 | 4.3013e-07 | 4.3013e-07 | 4.3013e-07 | 4.2999e-07 | 4.2999e-07 | 4.2999e-07 | 4.2999e-07 | 4.3132e-07 | 4.3132e-07 | 4.3132e-07 | 4.2997e-07 | 4.2997e-07 | 4.2997e-07 | MJ
|  | Fine screening | Operation | 0.015847 | 0.015847 | 0.015847 | 0.015847 | 0.015847 | 0.015847 | 0.015847 | 0.015847 | 0.016401 | 0.016401 | 0.016401 | 0.016401 | 0.016417 | 0.016417 | 0.016417 | 0.016417 | 0.016417 | 0.016417 | MJ
|  |  | Infrastructure | 1.9018e-06 | 1.9018e-06 | 1.9018e-06 | 1.9018e-06 | 1.9018e-06 | 1.9018e-06 | 1.9018e-06 | 1.9018e-06 | 1.9017e-06 | 1.9017e-06 | 1.9017e-06 | 1.9017e-06 | 1.9017e-06 | 1.9017e-06 | 1.9017e-06 | 1.9017e-06 | 1.9017e-06 | 1.9017e-06 | MJ
| MBR operation |  | Heating of influent | 64.1633 | 64.1633 | 64.1633 | 64.1633 | 64.1633 | 64.1633 | 64.1633 | 64.1633 | 64.1633 | 64.1633 | 64.1633 | 64.1633 | 64.1633 | 64.1633 | 64.1633 | 64.1633 | 64.1633 | 64.1633 | MJ
|  |  | Grinder pump | 0.16231 | 0.16231 | 0.16231 | 0.16231 | 0.16231 | 0.16231 | 0.16231 | 0.16231 | 0.16231 | 0.16231 | 0.16231 | 0.16231 | 0.16231 | 0.16231 | 0.16231 | 0.16231 | 0.16231 | 0.16231 | MJ
|  |  | Heat loss control | 3.4202 | 3.4202 | 3.4202 | 3.4202 | 2.6211 | 2.6211 | 2.6211 | 2.6211 | 0.69584 | 0.69584 | 0.69584 | 0.69584 | 0.29531 | 0.29531 | 0.29531 | 0.14766 | 0.14766 | 0.14766 | MJ
|  |  | Recovery of methane | -4.0867 | -4.0867 | -4.0867 | -4.0867 | -4.0867 | -4.0867 | -4.0867 | -4.0867 | -4.0865 | -4.0865 | -4.0865 | -4.0865 | -4.0867 | -4.0867 | -4.0867 | -4.0867 | -4.0867 | -4.0867 | MJ
|  |  | Effluent pumping out | 0.55097 | 0.55097 | 0.55097 | 0.55097 | 0.55093 | 0.55093 | 0.55093 | 0.55093 | 0.55089 | 0.55089 | 0.55089 | 0.55089 | 0.55088 | 0.55088 | 0.55088 | 0.55088 | 0.55088 | 0.55088 | MJ
|  |  | Heat recovery from discharge water | -50.5356 | -50.5356 | -50.5356 | -50.5356 | -50.5356 | -50.5356 | -50.5356 | -50.5356 | -50.5356 | -50.5356 | -50.5356 | -50.5356 | -50.5356 | -50.5356 | -50.5356 | -50.5356 | -50.5356 | -50.5356 | MJ
|  |  | Biogas recirculation pump | 0.02528 | 0.02528 | 0.02528 | 0.02528 | 0.02528 | 0.02528 | 0.02528 | 0.02528 | 0.02528 | 0.02528 | 0.02528 | 0.02528 | 0.02528 | 0.02528 | 0.02528 | 0.02528 | 0.02528 | 0.02528 | MJ
|  |  | Sodium hypochlorite, 15% | 0.28498 | 0.28498 | 0.28498 | 0.28498 | 0.28507 | 0.28507 | 0.28507 | 0.28507 | 0.21101 | 0.21101 | 0.21101 | 0.21101 | 0.17584 | 0.17584 | 0.17584 | 0.15825 | 0.15825 | 0.15825 | MJ
| MBR |  | Infrastructure | 0.38707 | 0.38707 | 0.38707 | 0.38707 | 0.19888 | 0.19888 | 0.19888 | 0.19888 | 0.37504 | 0.37504 | 0.37504 | 0.37504 | 0.31258 | 0.31258 | 0.31258 | 0.28128 | 0.28128 | 0.28128 | MJ
| Post treatment | Chlorination | Operation | 7.244 | 7.244 | 7.244 | 7.244 | 4.158 | 4.158 | 4.158 | 4.158 | 0.65764 | 0.65764 | 0.65764 | 0.65764 | 0.18121 | 0.18121 | 0.18121 | 0.1038 | 0.1038 | 0.1038 | MJ
|  |  | Sodium hypochlorite, 15% | 0.47576 | 0.47576 | 0.47576 | 0.47576 | 0.47584 | 0.47584 | 0.47584 | 0.47584 | 1.1347 | 1.1347 | 1.1347 | 1.1347 | 0.47582 | 0.47582 | 0.47582 | 0.47582 | 0.47582 | 0.47582 | MJ
|  |  | Infrastructure | 0.018986 | 0.018986 | 0.018986 | 0.018986 | 0.0096144 | 0.0096144 | 0.0096144 | 0.0096144 | 0.0012434 | 0.0012434 | 0.0012434 | 0.0012434 | 0.00049461 | 0.00049461 | 0.00049461 | 0.00040094 | 0.00040094 | 0.00040094 | MJ
| Recycled water delivery |  | Operation | 0.42319 | 0.20562 | 0.057382 | 0.0263 | 0.422 | 0.20681 | 0.056187 | 0.0263 | 0.42224 | 0.20681 | 0.056306 | 0.0263 | 0.20646 | 0.056306 | 0.026276 | 0.20644 | 0.056306 | 0.026276 | MJ
|  |  | Pipe infrastructure | 0.084232 | 0.041289 | 0.011259 | 0.0052676 | 0.084376 | 0.041231 | 0.011222 | 0.0052446 | 0.084431 | 0.041231 | 0.011072 | 0.0052517 | 0.041259 | 0.011257 | 0.0052519 | 0.041294 | 0.011248 | 0.0052519 | MJ
|  |  | Pipe installation | 0.018121 | 0.008859 | 0.002416 | 0.0011275 | 0.018121 | 0.008859 | 0.0024161 | 0.0011275 | 0.018121 | 0.008859 | 0.0024161 | 0.001208 | 0.008859 | 0.0024161 | 0.0011274 | 0.008859 | 0.0024161 | 0.0011275 | MJ
|  |  | Displaced drinking water | -12.3165 | -12.3165 | -12.3165 | -12.3165 | -12.3272 | -12.3272 | -12.3272 | -12.3272 | -12.3702 | -12.3702 | -12.3702 | -12.3702 | -12.3826 | -12.3826 | -12.3826 | -12.3789 | -12.3789 | -12.3789 | MJ
|  |  | Net Impact | 11.0096 | 10.7207 | 10.5203 | 10.4791 | 6.7162 | 6.4299 | 6.2285 | 6.1886 | 1.6932 | 1.4048 | 1.2033 | 1.1635 | -0.31839 | -0.51671 | -0.5568 | -0.60264 | -0.80322 | -0.84348 | MJ
Cumulative Energy Demand, Contribution Analysis
|  |  |  | 0.05 MGD AnMBR [semi rural single family] | 0.05 MGD AnMBR [single family] | 0.05 MGD AnMBR [multi family] | 0.05 MGD AnMBR [high density urban] | 0.1 MGD AnMBR [semi rural single family] | 0.1 MGD AnMBR [single family] | 0.1 MGD AnMBR [multi family] | 0.1 MGD AnMBR [high density urban] | 1 MGD AnMBR [semi rural single family] | 1 MGD AnMBR [single family] | 1 MGD AnMBR [multi family] | 1 MGD AnMBR [high density urban] | 5 MGD AnMBR [single family] | 5 MGD AnMBR [multi family] | 5 MGD AnMBR [high density urban] | 10 MGD AnMBR [single family] | 10 MGD AnMBR [multi family] | 10 MGD AnMBR [high density urban] | Unit
| Wastewater collection |  | Pipe infrastructure | 0.3004% | 0.1599% | 0.04005% | 0.01885% | 0.2835% | 0.1468% | 0.04005% | 0.01809% | 0.3004% | 0.1468% | 0.04005% | 0.01869% | 0.1234% | 0.04005% | 0.01869% | 0.1468% | 0.03895% | 0.01869% | %
|  |  | Pipe installation | 0.04457% | 0.02179% | 0.005943% | 0.002773% | 0.04457% | 0.02179% | 0.005943% | 0.00416% | 0.04457% | 0.02179% | 0.005943% | 0.003189% | 0.02179% | 0.005943% | 0.003411% | 0.02179% | 0.008914% | 0.004479% | %
|  |  | Operation | 0.0206% | 0.01007% | 0.002746% | 0.001281% | 0.02059% | 0.01007% | 0.002746% | 0.001922% | 0.0206% | 0.01007% | 0.002746% | 0.001474% | 0.01007% | 0.002746% | 0.001576% | 0.01007% | 0.004118% | 0.00207% | %
| Pre Treatment | Preliminary treatment | Operation | 5.757% | 5.757% | 5.757% | 5.757% | 3.965% | 3.965% | 3.965% | 3.965% | 1.151% | 1.151% | 1.151% | 1.151% | 0.4851% | 0.4851% | 0.4851% | 0.3346% | 0.3346% | 0.3346% | %
|  |  | Infrastructure | 3.919e-06% | 3.919e-06% | 3.919e-06% | 3.919e-06% | 3.907e-06% | 3.907e-06% | 3.907e-06% | 3.907e-06% | 3.906e-06% | 3.906e-06% | 3.906e-06% | 3.906e-06% | 3.918e-06% | 3.918e-06% | 3.918e-06% | 3.905e-06% | 3.905e-06% | 3.905e-06% | %
|  | Fine screening | Operation | 0.1439% | 0.1439% | 0.1439% | 0.1439% | 0.1439% | 0.1439% | 0.1439% | 0.1439% | 0.149% | 0.149% | 0.149% | 0.149% | 0.1491% | 0.1491% | 0.1491% | 0.1491% | 0.1491% | 0.1491% | %
|  |  | Infrastructure | 1.727e-05% | 1.727e-05% | 1.727e-05% | 1.727e-05% | 1.727e-05% | 1.727e-05% | 1.727e-05% | 1.727e-05% | 1.727e-05% | 1.727e-05% | 1.727e-05% | 1.727e-05% | 1.727e-05% | 1.727e-05% | 1.727e-05% | 1.727e-05% | 1.727e-05% | 1.727e-05% | %
| MBR operation |  | Heating of influent | 582.8% | 582.8% | 582.8% | 582.8% | 582.8% | 582.8% | 582.8% | 582.8% | 582.8% | 582.8% | 582.8% | 582.8% | 582.8% | 582.8% | 582.8% | 582.8% | 582.8% | 582.8% | %
|  |  | Grinder pump | 1.474% | 1.474% | 1.474% | 1.474% | 1.474% | 1.474% | 1.474% | 1.474% | 1.474% | 1.474% | 1.474% | 1.474% | 1.474% | 1.474% | 1.474% | 1.474% | 1.474% | 1.474% | %
|  |  | Heat loss control | 31.07% | 31.07% | 31.07% | 31.07% | 23.81% | 23.81% | 23.81% | 23.81% | 6.32% | 6.32% | 6.32% | 6.32% | 2.682% | 2.682% | 2.682% | 1.341% | 1.341% | 1.341% | %
|  |  | Recovery of methane | -37.12% | -37.12% | -37.12% | -37.12% | -37.12% | -37.12% | -37.12% | -37.12% | -37.12% | -37.12% | -37.12% | -37.12% | -37.12% | -37.12% | -37.12% | -37.12% | -37.12% | -37.12% | %
|  |  | Effluent pumping out | 5.004% | 5.004% | 5.004% | 5.004% | 5.004% | 5.004% | 5.004% | 5.004% | 5.004% | 5.004% | 5.004% | 5.004% | 5.004% | 5.004% | 5.004% | 5.004% | 5.004% | 5.004% | %
|  |  | Heat recovery from discharge water | -459% | -459% | -459% | -459% | -459% | -459% | -459% | -459% | -459% | -459% | -459% | -459% | -459% | -459% | -459% | -459% | -459% | -459% | %
|  |  | Biogas recirculation pump | 0.2296% | 0.2296% | 0.2296% | 0.2296% | 0.2296% | 0.2296% | 0.2296% | 0.2296% | 0.2296% | 0.2296% | 0.2296% | 0.2296% | 0.2296% | 0.2296% | 0.2296% | 0.2296% | 0.2296% | 0.2296% | %
|  |  | Sodium hypochlorite, 15% | 2.588% | 2.588% | 2.588% | 2.588% | 2.589% | 2.589% | 2.589% | 2.589% | 1.917% | 1.917% | 1.917% | 1.917% | 1.597% | 1.597% | 1.597% | 1.437% | 1.437% | 1.437% | %
| MBR |  | Infrastructure | 3.516% | 3.516% | 3.516% | 3.516% | 1.806% | 1.806% | 1.806% | 1.806% | 3.406% | 3.406% | 3.406% | 3.406% | 2.839% | 2.839% | 2.839% | 2.555% | 2.555% | 2.555% | %
| Post treatment | Chlorination | Operation | 65.8% | 65.8% | 65.8% | 65.8% | 37.77% | 37.77% | 37.77% | 37.77% | 5.973% | 5.973% | 5.973% | 5.973% | 1.646% | 1.646% | 1.646% | 0.9428% | 0.9428% | 0.9428% | %
|  |  | Sodium hypochlorite, 15% | 4.321% | 4.321% | 4.321% | 4.321% | 4.322% | 4.322% | 4.322% | 4.322% | 10.31% | 10.31% | 10.31% | 10.31% | 4.322% | 4.322% | 4.322% | 4.322% | 4.322% | 4.322% | %
|  |  | Infrastructure | 0.1724% | 0.1724% | 0.1724% | 0.1724% | 0.08733% | 0.08733% | 0.08733% | 0.08733% | 0.01129% | 0.01129% | 0.01129% | 0.01129% | 0.004492% | 0.004492% | 0.004492% | 0.003642% | 0.003642% | 0.003642% | %
| Recycled water delivery |  | Operation | 3.844% | 1.868% | 0.5212% | 0.2389% | 3.833% | 1.878% | 0.5103% | 0.2389% | 3.835% | 1.878% | 0.5114% | 0.2389% | 1.875% | 0.5114% | 0.2387% | 1.875% | 0.5114% | 0.2387% | %
|  |  | Pipe infrastructure | 0.7651% | 0.375% | 0.1023% | 0.04785% | 0.7664% | 0.3745% | 0.1019% | 0.04764% | 0.7669% | 0.3745% | 0.1006% | 0.0477% | 0.3748% | 0.1022% | 0.0477% | 0.3751% | 0.1022% | 0.0477% | %
|  |  | Pipe installation | 0.1646% | 0.08047% | 0.02194% | 0.01024% | 0.1646% | 0.08047% | 0.02195% | 0.01024% | 0.1646% | 0.08047% | 0.02195% | 0.01097% | 0.08047% | 0.02195% | 0.01024% | 0.08047% | 0.02195% | 0.01024% | %
|  |  | Displaced drinking water | -111.9% | -111.9% | -111.9% | -111.9% | -112% | -112% | -112% | -112% | -112.4% | -112.4% | -112.4% | -112.4% | -112.5% | -112.5% | -112.5% | -112.4% | -112.4% | -112.4% | %
|  |  |  | 0.05 MGD AnMBR [semi rural single family] | 0.05 MGD AnMBR [single family] | 0.05 MGD AnMBR [multi family] | 0.05 MGD AnMBR [high density urban] | 0.1 MGD AnMBR [semi rural single family] | 0.1 MGD AnMBR [single family] | 0.1 MGD AnMBR [multi family] | 0.1 MGD AnMBR [high density urban] | 1 MGD AnMBR [semi rural single family] | 1 MGD AnMBR [single family] | 1 MGD AnMBR [multi family] | 1 MGD AnMBR [high density urban] | 5 MGD AnMBR [single family] | 5 MGD AnMBR [multi family] | 5 MGD AnMBR [high density urban] | 10 MGD AnMBR [single family] | 10 MGD AnMBR [multi family] | 10 MGD AnMBR [high density urban] | Unit
|  |  | Wastewater collection | 0.040243 | 0.021117 | 0.0053658 | 0.0025212 | 0.038383 | 0.019675 | 0.0053657 | 0.0026611 | 0.040243 | 0.019675 | 0.0053658 | 0.002571 | 0.017095 | 0.0053658 | 0.0026067 | 0.019675 | 0.0057228 | 0.0027786 | MJ/yr
|  |  | Pre treatment | 0.64972 | 0.64972 | 0.64972 | 0.64972 | 0.45243 | 0.45243 | 0.45243 | 0.45243 | 0.14318 | 0.14318 | 0.14318 | 0.14318 | 0.069823 | 0.069823 | 0.069823 | 0.053263 | 0.053263 | 0.053263 | MJ/yr
|  |  | MBR operation | 13.9848 | 13.9848 | 13.9848 | 13.9848 | 13.1857 | 13.1857 | 13.1857 | 13.1857 | 11.1865 | 11.1865 | 11.1865 | 11.1865 | 10.7506 | 10.7506 | 10.7506 | 10.5854 | 10.5854 | 10.5854 | MJ/yr
|  |  | MBR infrastructure | 0.38707 | 0.38707 | 0.38707 | 0.38707 | 0.19888 | 0.19888 | 0.19888 | 0.19888 | 0.37504 | 0.37504 | 0.37504 | 0.37504 | 0.31258 | 0.31258 | 0.31258 | 0.28128 | 0.28128 | 0.28128 | MJ/yr
|  |  | Post treatment | 7.7388 | 7.7388 | 7.7388 | 7.7388 | 4.6435 | 4.6435 | 4.6435 | 4.6435 | 1.7936 | 1.7936 | 1.7936 | 1.7936 | 0.65753 | 0.65753 | 0.65753 | 0.58002 | 0.58002 | 0.58002 | MJ/yr
|  |  | Recycled water delivery | -11.791 | -12.0607 | -12.2454 | -12.2838 | -11.8027 | -12.0703 | -12.2574 | -12.2945 | -11.8454 | -12.1133 | -12.3004 | -12.3374 | -12.126 | -12.3126 | -12.35 | -12.1223 | -12.3089 | -12.3462 | MJ/yr
|  |  | Total | 11.0096 | 10.7207 | 10.5203 | 10.4791 | 6.7162 | 6.4299 | 6.2285 | 6.1886 | 1.6932 | 1.4048 | 1.2033 | 1.1635 | -0.31839 | -0.51671 | -0.5568 | -0.60264 | -0.80322 | -0.84348

## AnMBR_20_CED_Detail_m3
AnMBR (@ 20 C) Cumulative Energy Demand (MJ), m3 Wastewater Treated Basis
DRAFT
|  |  | Water treated per year (m3) | 69129.536 | 69129.536 | 69129.536 | 69129.536 | 138259.0719 | 138259.0719 | 138259.0719 | 138259.0719 | 1382590.719 | 1382590.719 | 1382590.719 | 1382590.719 | 6912953.596 | 6912953.596 | 6912953.596 | 13825907.19 | 13825907.19 | 13825907.19
|  |  |  | 0.05 MGD AnMBR [semi rural single family] | 0.05 MGD AnMBR [single family] | 0.05 MGD AnMBR [multi family] | 0.05 MGD AnMBR [high density urban] | 0.1 MGD AnMBR [semi rural single family] | 0.1 MGD AnMBR [single family] | 0.1 MGD AnMBR [multi family] | 0.1 MGD AnMBR [high density urban] | 1 MGD AnMBR [semi rural single family] | 1 MGD AnMBR [single family] | 1 MGD AnMBR [multi family] | 1 MGD AnMBR [high density urban] | 5 MGD AnMBR [single family] | 5 MGD AnMBR [multi family] | 5 MGD AnMBR [high density urban] | 10 MGD AnMBR [single family] | 10 MGD AnMBR [multi family] | 10 MGD AnMBR [high density urban] | Unit
| Wastewater collection |  | Pipe infrastructure | 0.033069 | 0.017609 | 0.0044092 | 0.0020748 | 0.031208 | 0.016167 | 0.0044091 | 0.0019915 | 0.033068 | 0.016167 | 0.0044092 | 0.0020576 | 0.013587 | 0.0044092 | 0.0020576 | 0.016167 | 0.004288 | 0.0020576 | MJ
|  |  | Pipe installation | 0.0049072 | 0.0023991 | 0.0006543 | 0.00030534 | 0.0049072 | 0.0023991 | 0.00065428 | 0.00045798 | 0.0049072 | 0.0023991 | 0.0006543 | 0.00035114 | 0.0023991 | 0.0006543 | 0.00037557 | 0.0023991 | 0.00098142 | 0.00049312 | MJ
|  |  | Operation | 0.0022674 | 0.0011085 | 0.00030233 | 0.00014108 | 0.0022674 | 0.0011085 | 0.00030232 | 0.00021162 | 0.0022674 | 0.0011085 | 0.00030233 | 0.00016225 | 0.0011085 | 0.00030233 | 0.00017354 | 0.0011085 | 0.00045342 | 0.00022785 | MJ
| Pre Treatment | Preliminary treatment | Operation | 0.63387 | 0.63387 | 0.63387 | 0.63387 | 0.43658 | 0.43658 | 0.43658 | 0.43658 | 0.12677 | 0.12677 | 0.12677 | 0.12677 | 0.053403 | 0.053403 | 0.053403 | 0.036844 | 0.036844 | 0.036844 | MJ
|  |  | Infrastructure | 4.3151e-07 | 4.3151e-07 | 4.3151e-07 | 4.3151e-07 | 4.3013e-07 | 4.3013e-07 | 4.3013e-07 | 4.3013e-07 | 4.2999e-07 | 4.2999e-07 | 4.2999e-07 | 4.2999e-07 | 4.3132e-07 | 4.3132e-07 | 4.3132e-07 | 4.2997e-07 | 4.2997e-07 | 4.2997e-07 | MJ
|  | Fine screening | Operation | 0.015847 | 0.015847 | 0.015847 | 0.015847 | 0.015847 | 0.015847 | 0.015847 | 0.015847 | 0.016401 | 0.016401 | 0.016401 | 0.016401 | 0.016417 | 0.016417 | 0.016417 | 0.016417 | 0.016417 | 0.016417 | MJ
|  |  | Infrastructure | 1.9018e-06 | 1.9018e-06 | 1.9018e-06 | 1.9018e-06 | 1.9018e-06 | 1.9018e-06 | 1.9018e-06 | 1.9018e-06 | 1.9017e-06 | 1.9017e-06 | 1.9017e-06 | 1.9017e-06 | 1.9017e-06 | 1.9017e-06 | 1.9017e-06 | 1.9017e-06 | 1.9017e-06 | 1.9017e-06 | MJ
| MBR operation |  | Heating of influent | 0 | 0 | 0 | 0 | 0 | 0 | 0 | 0 | 0 | 0 | 0 | 0 | 0 | 0 | 0 | 0 | 0 | 0 | MJ
|  |  | Grinder pump | 0.16231 | 0.16231 | 0.16231 | 0.16231 | 0.16231 | 0.16231 | 0.16231 | 0.16231 | 0.16231 | 0.16231 | 0.16231 | 0.16231 | 0.16231 | 0.16231 | 0.16231 | 0.16231 | 0.16231 | 0.16231 | MJ
|  |  | Heat loss control | 0 | 0 | 0 | 0 | 0 | 0 | 0 | 0 | 0 | 0 | 0 | 0 | 0 | 0 | 0 | 0 | 0 | 0 | MJ
|  |  | Recovery of methane | -3.6327 | -3.6327 | -3.6327 | -3.6327 | -3.6327 | -3.6327 | -3.6327 | -3.6327 | -3.6327 | -3.6327 | -3.6327 | -3.6327 | -3.6327 | -3.6327 | -3.6327 | -3.6327 | -3.6327 | -3.6327 | MJ
|  |  | Effluent pumping out | 0.55097 | 0.55097 | 0.55097 | 0.55097 | 0.55093 | 0.55093 | 0.55093 | 0.55093 | 0.55089 | 0.55089 | 0.55089 | 0.55089 | 0.55088 | 0.55088 | 0.55088 | 0.55088 | 0.55088 | 0.55088 | MJ
|  |  | Heat recovery from discharge water | 0 | 0 | 0 | 0 | 0 | 0 | 0 | 0 | 0 | 0 | 0 | 0 | 0 | 0 | 0 | 0 | 0 | 0 | MJ
|  |  | Biogas recirculation pump | 0.02528 | 0.02528 | 0.02528 | 0.02528 | 0.02528 | 0.02528 | 0.02528 | 0.02528 | 0.02528 | 0.02528 | 0.02528 | 0.02528 | 0.02528 | 0.02528 | 0.02528 | 0.02528 | 0.02528 | 0.02528 | MJ
|  |  | Sodium hypochlorite, 15% | 0.28498 | 0.28498 | 0.28498 | 0.28498 | 0.28507 | 0.28507 | 0.28507 | 0.28507 | 0.21101 | 0.21101 | 0.21101 | 0.21101 | 0.17584 | 0.17584 | 0.17584 | 0.15825 | 0.15825 | 0.15825 | MJ
| MBR |  | Infrastructure | 0.38707 | 0.38707 | 0.38707 | 0.38707 | 0.19888 | 0.19888 | 0.19888 | 0.19888 | 0.37504 | 0.37504 | 0.37504 | 0.37504 | 0.31258 | 0.31258 | 0.31258 | 0.28128 | 0.28128 | 0.28128 | MJ
| Post treatment | Chlorination | Operation | 7.244 | 7.244 | 7.244 | 7.244 | 4.158 | 4.158 | 4.158 | 4.158 | 0.65764 | 0.65764 | 0.65764 | 0.65764 | 0.18121 | 0.18121 | 0.18121 | 0.1038 | 0.1038 | 0.1038 | MJ
|  |  | Sodium hypochlorite, 15% | 0.47576 | 0.47576 | 0.47576 | 0.47576 | 0.47584 | 0.47584 | 0.47584 | 0.47584 | 1.1347 | 1.1347 | 1.1347 | 1.1347 | 0.47582 | 0.47582 | 0.47582 | 0.47582 | 0.47582 | 0.47582 | MJ
|  |  | Infrastructure | 0.018986 | 0.018986 | 0.018986 | 0.018986 | 0.0096144 | 0.0096144 | 0.0096144 | 0.0096144 | 0.0012434 | 0.0012434 | 0.0012434 | 0.0012434 | 0.00049461 | 0.00049461 | 0.00049461 | 0.00040094 | 0.00040094 | 0.00040094 | MJ
| Recycled water delivery |  | Operation | 0.42319 | 0.20562 | 0.057382 | 0.0263 | 0.422 | 0.20681 | 0.056187 | 0.0263 | 0.42224 | 0.20681 | 0.056306 | 0.0263 | 0.20646 | 0.056306 | 0.026276 | 0.20644 | 0.056306 | 0.026276 | MJ
|  |  | Pipe infrastructure | 0.084232 | 0.041289 | 0.011259 | 0.0052676 | 0.084376 | 0.041231 | 0.011222 | 0.0052446 | 0.084431 | 0.041231 | 0.011072 | 0.0052517 | 0.041259 | 0.011257 | 0.0052519 | 0.041294 | 0.011248 | 0.0052519 | MJ
|  |  | Pipe installation | 0.018121 | 0.008859 | 0.002416 | 0.0011275 | 0.018121 | 0.008859 | 0.0024161 | 0.0011275 | 0.018121 | 0.008859 | 0.0024161 | 0.001208 | 0.008859 | 0.0024161 | 0.0011274 | 0.008859 | 0.0024161 | 0.0011275 | MJ
|  |  | Displaced drinking water | -12.3165 | -12.3165 | -12.3165 | -12.3165 | -12.3272 | -12.3272 | -12.3272 | -12.3272 | -12.3702 | -12.3702 | -12.3702 | -12.3702 | -12.3826 | -12.3826 | -12.3826 | -12.3789 | -12.3789 | -12.3789 | MJ
|  |  | Net Impact | -5.5843 | -5.8732 | -6.0737 | -6.1149 | -9.0786 | -9.3649 | -9.5663 | -9.6062 | -12.1765 | -12.465 | -12.6664 | -12.7062 | -13.7874 | -13.9857 | -14.0258 | -13.924 | -14.1245 | -14.1648 | MJ
Cumulative Energy Demand, Contribution Analysis
|  |  |  | 0.05 MGD AnMBR [semi rural single family] | 0.05 MGD AnMBR [single family] | 0.05 MGD AnMBR [multi family] | 0.05 MGD AnMBR [high density urban] | 0.1 MGD AnMBR [semi rural single family] | 0.1 MGD AnMBR [single family] | 0.1 MGD AnMBR [multi family] | 0.1 MGD AnMBR [high density urban] | 1 MGD AnMBR [semi rural single family] | 1 MGD AnMBR [single family] | 1 MGD AnMBR [multi family] | 1 MGD AnMBR [high density urban] | 5 MGD AnMBR [single family] | 5 MGD AnMBR [multi family] | 5 MGD AnMBR [high density urban] | 10 MGD AnMBR [single family] | 10 MGD AnMBR [multi family] | 10 MGD AnMBR [high density urban] | Unit
| Wastewater collection |  | Pipe infrastructure | -0.5922% | -0.3153% | -0.07896% | -0.03715% | -0.5589% | -0.2895% | -0.07896% | -0.03566% | -0.5922% | -0.2895% | -0.07896% | -0.03685% | -0.2433% | -0.07896% | -0.03685% | -0.2895% | -0.07679% | -0.03685% | %
|  |  | Pipe installation | -0.08787% | -0.04296% | -0.01172% | -0.005468% | -0.08788% | -0.04296% | -0.01172% | -0.008201% | -0.08788% | -0.04296% | -0.01172% | -0.006288% | -0.04296% | -0.01172% | -0.006725% | -0.04296% | -0.01757% | -0.008831% | %
|  |  | Operation | -0.0406% | -0.01985% | -0.005414% | -0.002526% | -0.0406% | -0.01985% | -0.005414% | -0.00379% | -0.0406% | -0.01985% | -0.005414% | -0.002905% | -0.01985% | -0.005414% | -0.003108% | -0.01985% | -0.00812% | -0.00408% | %
| Pre Treatment | Preliminary treatment | Operation | -11.35% | -11.35% | -11.35% | -11.35% | -7.818% | -7.818% | -7.818% | -7.818% | -2.27% | -2.27% | -2.27% | -2.27% | -0.9563% | -0.9563% | -0.9563% | -0.6598% | -0.6598% | -0.6598% | %
|  |  | Infrastructure | -7.727e-06% | -7.727e-06% | -7.727e-06% | -7.727e-06% | -7.703e-06% | -7.703e-06% | -7.703e-06% | -7.703e-06% | -7.7e-06% | -7.7e-06% | -7.7e-06% | -7.7e-06% | -7.724e-06% | -7.724e-06% | -7.724e-06% | -7.7e-06% | -7.7e-06% | -7.7e-06% | %
|  | Fine screening | Operation | -0.2838% | -0.2838% | -0.2838% | -0.2838% | -0.2838% | -0.2838% | -0.2838% | -0.2838% | -0.2937% | -0.2937% | -0.2937% | -0.2937% | -0.294% | -0.294% | -0.294% | -0.294% | -0.294% | -0.294% | %
|  |  | Infrastructure | -3.406e-05% | -3.406e-05% | -3.406e-05% | -3.406e-05% | -3.406e-05% | -3.406e-05% | -3.406e-05% | -3.406e-05% | -3.405e-05% | -3.405e-05% | -3.405e-05% | -3.405e-05% | -3.405e-05% | -3.405e-05% | -3.405e-05% | -3.405e-05% | -3.405e-05% | -3.405e-05% | %
| MBR operation |  | Heating of influent | 0% | 0% | 0% | 0% | 0% | 0% | 0% | 0% | 0% | 0% | 0% | 0% | 0% | 0% | 0% | 0% | 0% | 0% | %
|  |  | Grinder pump | -2.907% | -2.907% | -2.907% | -2.907% | -2.907% | -2.907% | -2.907% | -2.907% | -2.907% | -2.907% | -2.907% | -2.907% | -2.907% | -2.907% | -2.907% | -2.907% | -2.907% | -2.907% | %
|  |  | Heat loss control | 0% | 0% | 0% | 0% | 0% | 0% | 0% | 0% | 0% | 0% | 0% | 0% | 0% | 0% | 0% | 0% | 0% | 0% | %
|  |  | Recovery of methane | 65.05% | 65.05% | 65.05% | 65.05% | 65.05% | 65.05% | 65.05% | 65.05% | 65.05% | 65.05% | 65.05% | 65.05% | 65.05% | 65.05% | 65.05% | 65.05% | 65.05% | 65.05% | %
|  |  | Effluent pumping out | -9.866% | -9.866% | -9.866% | -9.866% | -9.866% | -9.866% | -9.866% | -9.866% | -9.865% | -9.865% | -9.865% | -9.865% | -9.865% | -9.865% | -9.865% | -9.865% | -9.865% | -9.865% | %
|  |  | Heat recovery from discharge water | 0% | 0% | 0% | 0% | 0% | 0% | 0% | 0% | 0% | 0% | 0% | 0% | 0% | 0% | 0% | 0% | 0% | 0% | %
|  |  | Biogas recirculation pump | -0.4527% | -0.4527% | -0.4527% | -0.4527% | -0.4527% | -0.4527% | -0.4527% | -0.4527% | -0.4527% | -0.4527% | -0.4527% | -0.4527% | -0.4527% | -0.4527% | -0.4527% | -0.4527% | -0.4527% | -0.4527% | %
|  |  | Sodium hypochlorite, 15% | -5.103% | -5.103% | -5.103% | -5.103% | -5.105% | -5.105% | -5.105% | -5.105% | -3.779% | -3.779% | -3.779% | -3.779% | -3.149% | -3.149% | -3.149% | -2.834% | -2.834% | -2.834% | %
| MBR |  | Infrastructure | -6.931% | -6.931% | -6.931% | -6.931% | -3.561% | -3.561% | -3.561% | -3.561% | -6.716% | -6.716% | -6.716% | -6.716% | -5.597% | -5.597% | -5.597% | -5.037% | -5.037% | -5.037% | %
| Post treatment | Chlorination | Operation | -129.7% | -129.7% | -129.7% | -129.7% | -74.46% | -74.46% | -74.46% | -74.46% | -11.78% | -11.78% | -11.78% | -11.78% | -3.245% | -3.245% | -3.245% | -1.859% | -1.859% | -1.859% | %
|  |  | Sodium hypochlorite, 15% | -8.52% | -8.52% | -8.52% | -8.52% | -8.521% | -8.521% | -8.521% | -8.521% | -20.32% | -20.32% | -20.32% | -20.32% | -8.521% | -8.521% | -8.521% | -8.521% | -8.521% | -8.521% | %
|  |  | Infrastructure | -0.34% | -0.34% | -0.34% | -0.34% | -0.1722% | -0.1722% | -0.1722% | -0.1722% | -0.02227% | -0.02227% | -0.02227% | -0.02227% | -0.008857% | -0.008857% | -0.008857% | -0.00718% | -0.00718% | -0.00718% | %
| Recycled water delivery |  | Operation | -7.578% | -3.682% | -1.028% | -0.471% | -7.557% | -3.704% | -1.006% | -0.471% | -7.561% | -3.704% | -1.008% | -0.471% | -3.697% | -1.008% | -0.4705% | -3.697% | -1.008% | -0.4705% | %
|  |  | Pipe infrastructure | -1.508% | -0.7394% | -0.2016% | -0.09433% | -1.511% | -0.7383% | -0.201% | -0.09392% | -1.512% | -0.7383% | -0.1983% | -0.09404% | -0.7388% | -0.2016% | -0.09405% | -0.7395% | -0.2014% | -0.09405% | %
|  |  | Pipe installation | -0.3245% | -0.1586% | -0.04326% | -0.02019% | -0.3245% | -0.1586% | -0.04327% | -0.02019% | -0.3245% | -0.1586% | -0.04327% | -0.02163% | -0.1586% | -0.04327% | -0.02019% | -0.1586% | -0.04327% | -0.02019% | %
|  |  | Displaced drinking water | 220.6% | 220.6% | 220.6% | 220.6% | 220.7% | 220.7% | 220.7% | 220.7% | 221.5% | 221.5% | 221.5% | 221.5% | 221.7% | 221.7% | 221.7% | 221.7% | 221.7% | 221.7% | %
|  |  |  | 0.05 MGD AnMBR [semi rural single family] | 0.05 MGD AnMBR [single family] | 0.05 MGD AnMBR [multi family] | 0.05 MGD AnMBR [high density urban] | 0.1 MGD AnMBR [semi rural single family] | 0.1 MGD AnMBR [single family] | 0.1 MGD AnMBR [multi family] | 0.1 MGD AnMBR [high density urban] | 1 MGD AnMBR [semi rural single family] | 1 MGD AnMBR [single family] | 1 MGD AnMBR [multi family] | 1 MGD AnMBR [high density urban] | 5 MGD AnMBR [single family] | 5 MGD AnMBR [multi family] | 5 MGD AnMBR [high density urban] | 10 MGD AnMBR [single family] | 10 MGD AnMBR [multi family] | 10 MGD AnMBR [high density urban] | Unit
|  |  | Wastewater collection | 0.040243 | 0.021117 | 0.0053658 | 0.0025212 | 0.038383 | 0.019675 | 0.0053657 | 0.0026611 | 0.040243 | 0.019675 | 0.0053658 | 0.002571 | 0.017095 | 0.0053658 | 0.0026067 | 0.019675 | 0.0057228 | 0.0027786 | MJ/yr
|  |  | Pre treatment | 0.64972 | 0.64972 | 0.64972 | 0.64972 | 0.45243 | 0.45243 | 0.45243 | 0.45243 | 0.14318 | 0.14318 | 0.14318 | 0.14318 | 0.069823 | 0.069823 | 0.069823 | 0.053263 | 0.053263 | 0.053263 | MJ/yr
|  |  | MBR operation | -2.6091 | -2.6091 | -2.6091 | -2.6091 | -2.6091 | -2.6091 | -2.6091 | -2.6091 | -2.6832 | -2.6832 | -2.6832 | -2.6832 | -2.7184 | -2.7184 | -2.7184 | -2.7359 | -2.7359 | -2.7359 | MJ/yr
|  |  | MBR infrastructure | 0.38707 | 0.38707 | 0.38707 | 0.38707 | 0.19888 | 0.19888 | 0.19888 | 0.19888 | 0.37504 | 0.37504 | 0.37504 | 0.37504 | 0.31258 | 0.31258 | 0.31258 | 0.28128 | 0.28128 | 0.28128 | MJ/yr
|  |  | Post treatment | 7.7388 | 7.7388 | 7.7388 | 7.7388 | 4.6435 | 4.6435 | 4.6435 | 4.6435 | 1.7936 | 1.7936 | 1.7936 | 1.7936 | 0.65753 | 0.65753 | 0.65753 | 0.58002 | 0.58002 | 0.58002 | MJ/yr
|  |  | Recycled water delivery | -11.791 | -12.0607 | -12.2454 | -12.2838 | -11.8027 | -12.0703 | -12.2574 | -12.2945 | -11.8454 | -12.1133 | -12.3004 | -12.3374 | -12.126 | -12.3126 | -12.35 | -12.1223 | -12.3089 | -12.3462 | MJ/yr
|  |  | Total | -5.5843 | -5.8732 | -6.0737 | -6.1149 | -9.0786 | -9.3649 | -9.5663 | -9.6062 | -12.1765 | -12.465 | -12.6664 | -12.7062 | -13.7874 | -13.9857 | -14.0258 | -13.924 | -14.1245 | -14.1648

## AeMBR_Baseline_GWP_m3
Global Warming Potential (GWP), m3 water treated basis
DRAFT
| Water treated per year (m3) | 69129.536 | 69129.536 | 69129.536 | 69129.536 | 138259.0719 | 138259.0719 | 138259.0719 | 138259.0719 | 1382590.719 | 1382590.719 | 1382590.719 | 1382590.719 | 6912953.596 | 6912953.596 | 6912953.596 | 13825907.19 | 13825907.19 | 13825907.19
|  | 0.05 MGD AeMBR [semi rural single family] | 0.05 MGD AeMBR [single family] | 0.05 MGD AeMBR [multi family] | 0.05 MGD AeMBR [high density urban] | 0.1 MGD AeMBR [semi rural single family] | 0.1 MGD AeMBR [single family] | 0.1 MGD AeMBR [multi family] | 0.1 MGD AeMBR [high density urban] | 1 MGD AeMBR [semi rural single family] | 1 MGD AeMBR [single family] | 1 MGD AeMBR [multi family] | 1 MGD AeMBR [high density urban] | 5 MGD AeMBR [single family] | 5 MGD AeMBR [multi family] | 5 MGD AeMBR [high density urban] | 10 MGD AeMBR [single family] | 10 MGD AeMBR [multi family] | 10 MGD AeMBR [high density urban] | Unit
| Wastewater collection | 0.0039609 | 0.002003 | 0.00052812 | 0.00024977 | 0.0037379 | 0.0019364 | 0.00052812 | 0.00025972 | 0.0039609 | 0.0019364 | 0.00052811 | 0.00025164 | 0.0016704 | 0.00052811 | 0.00025442 | 0.0019362 | 0.00055246 | 0.00026775 | kg CO2 eq
| Pre treatment | 0.040552 | 0.040552 | 0.040552 | 0.040552 | 0.028234 | 0.028234 | 0.028234 | 0.028234 | 0.0089368 | 0.0089368 | 0.0089368 | 0.0089368 | 0.0043576 | 0.0043576 | 0.0043576 | 0.003324 | 0.003324 | 0.003324 | kg CO2 eq
| MBR operation | 0.6925 | 0.6925 | 0.6925 | 0.6925 | 0.48481 | 0.48481 | 0.48481 | 0.48481 | 0.27375 | 0.27375 | 0.27375 | 0.27375 | 0.2663 | 0.2663 | 0.2663 | 0.25862 | 0.25862 | 0.25862 | kg CO2 eq
| MBR infrastructure | 0.015257 | 0.015257 | 0.015257 | 0.015257 | 0.013433 | 0.013433 | 0.013433 | 0.013433 | 0.011413 | 0.011413 | 0.011413 | 0.011413 | 0.010188 | 0.010188 | 0.010188 | 0.01003 | 0.01003 | 0.01003 | kg CO2 eq
| Post treatment | 0.47977 | 0.47977 | 0.47977 | 0.47977 | 0.28545 | 0.28545 | 0.28545 | 0.28545 | 0.065452 | 0.065452 | 0.065452 | 0.065452 | 0.03558 | 0.03558 | 0.03558 | 0.030732 | 0.030732 | 0.030732 | kg CO2 eq
| Recycled water delivery | -0.72044 | -0.73686 | -0.7481 | -0.75043 | -0.72051 | -0.73679 | -0.74817 | -0.77262 | -0.72049 | -0.73679 | -0.74819 | -0.75051 | -0.73679 | -0.74814 | -0.75041 | -0.7368 | -0.74815 | -0.75042 | kg CO2 eq
| Total | 0.51159 | 0.49322 | 0.4805 | 0.47789 | 0.095155 | 0.077073 | 0.064282 | 0.039563 | -0.35698 | -0.37531 | -0.38811 | -0.39071 | -0.4187 | -0.43119 | -0.43374 | -0.43215 | -0.44489 | -0.44745 | kg CO2 eq
GWP, Contribution Analysis
|  | 0.05 MGD AeMBR [semi rural single family] | 0.05 MGD AeMBR [single family] | 0.05 MGD AeMBR [multi family] | 0.05 MGD AeMBR [high density urban] | 0.1 MGD AeMBR [semi rural single family] | 0.1 MGD AeMBR [single family] | 0.1 MGD AeMBR [multi family] | 0.1 MGD AeMBR [high density urban] | 1 MGD AeMBR [semi rural single family] | 1 MGD AeMBR [single family] | 1 MGD AeMBR [multi family] | 1 MGD AeMBR [high density urban] | 5 MGD AeMBR [single family] | 5 MGD AeMBR [multi family] | 5 MGD AeMBR [high density urban] | 10 MGD AeMBR [single family] | 10 MGD AeMBR [multi family] | 10 MGD AeMBR [high density urban]
| Wastewater collection | 0.7742% | 0.4061% | 0.1099% | 0.05227% | 3.928% | 2.512% | 0.8216% | 0.6565% | -1.11% | -0.516% | -0.1361% | -0.06441% | -0.399% | -0.1225% | -0.05866% | -0.448% | -0.1242% | -0.05984%
| Pre treatment | 7.927% | 8.222% | 8.439% | 8.486% | 29.67% | 36.63% | 43.92% | 71.36% | -2.503% | -2.381% | -2.303% | -2.287% | -1.041% | -1.011% | -1.005% | -0.7692% | -0.7471% | -0.7429%
| MBR operation | 135.4% | 140.4% | 144.1% | 144.9% | 509.5% | 629% | 754.2% | 1225% | -76.68% | -72.94% | -70.53% | -70.06% | -63.6% | -61.76% | -61.4% | -59.85% | -58.13% | -57.8%
| MBR infrastructure | 2.982% | 3.093% | 3.175% | 3.193% | 14.12% | 17.43% | 20.9% | 33.95% | -3.197% | -3.041% | -2.941% | -2.921% | -2.433% | -2.363% | -2.349% | -2.321% | -2.255% | -2.242%
| Post treatment | 93.78% | 97.27% | 99.85% | 100.4% | 300% | 370.4% | 444.1% | 721.5% | -18.33% | -17.44% | -16.86% | -16.75% | -8.498% | -8.252% | -8.203% | -7.111% | -6.908% | -6.868%
| Recycled water delivery | -140.8% | -149.4% | -155.7% | -157% | -757.2% | -956% | -1164% | -1953% | 201.8% | 196.3% | 192.8% | 192.1% | 176% | 173.5% | 173% | 170.5% | 168.2% | 167.7%
| Total | 100% | 100% | 100% | 100% | 100% | 100% | 100% | 100% | 100% | 100% | 100% | 100% | 100% | 100% | 100% | 100% | 100% | 100%

## AnMBR_35_GWP_m3
AnMBR 35 C, Global Warming Potential (GWP), m3 Basis
DRAFT
| Water treated per year (m3) | 69129.536 | 69129.536 | 69129.536 | 69129.536 | 138259.0719 | 138259.0719 | 138259.0719 | 138259.0719 | 1382590.719 | 1382590.719 | 1382590.719 | 1382590.719 | 6912953.596 | 6912953.596 | 6912953.596 | 13825907.19 | 13825907.19 | 13825907.19
|  | 0.05 MGD AnMBR [semi rural single family] | 0.05 MGD AnMBR [single family] | 0.05 MGD AnMBR [multi family] | 0.05 MGD AnMBR [high density urban] | 0.1 MGD AnMBR [semi rural single family] | 0.1 MGD AnMBR [single family] | 0.1 MGD AnMBR [multi family] | 0.1 MGD AnMBR [high density urban] | 1 MGD AnMBR [semi rural single family] | 1 MGD AnMBR [single family] | 1 MGD AnMBR [multi family] | 1 MGD AnMBR [high density urban] | 5 MGD AnMBR [single family] | 5 MGD AnMBR [multi family] | 5 MGD AnMBR [high density urban] | 10 MGD AnMBR [single family] | 10 MGD AnMBR [multi family] | 10 MGD AnMBR [high density urban] | Unit
| Wastewater collection | 0.0039609 | 0.002003 | 0.00052812 | 0.00024977 | 0.0037379 | 0.0019364 | 0.00052812 | 0.00025972 | 0.0039609 | 0.0019364 | 0.00052811 | 0.00025164 | 0.0016704 | 0.00052811 | 0.00025442 | 0.0019362 | 0.00055246 | 0.00026775 | kg CO2 eq
| Pre treatment | 0.040552 | 0.040552 | 0.040552 | 0.040552 | 0.028234 | 0.028234 | 0.028234 | 0.028234 | 0.0089368 | 0.0089368 | 0.0089368 | 0.0089368 | 0.0043576 | 0.0043576 | 0.0043576 | 0.003324 | 0.003324 | 0.003324 | kg CO2 eq
| MBR operation | 0.8342 | 0.8342 | 0.8342 | 0.8342 | 0.78597 | 0.78597 | 0.78597 | 0.78597 | 0.66603 | 0.66603 | 0.66603 | 0.66603 | 0.64008 | 0.64008 | 0.64008 | 0.63028 | 0.63028 | 0.63028 | kg CO2 eq
| MBR infrastructure | 0.047635 | 0.047635 | 0.047635 | 0.047635 | 0.025134 | 0.025134 | 0.025134 | 0.025134 | 0.030936 | 0.030936 | 0.030936 | 0.030936 | 0.025791 | 0.025791 | 0.025791 | 0.023201 | 0.023201 | 0.023201 | kg CO2 eq
| Post treatment | 0.47977 | 0.47977 | 0.47977 | 0.47977 | 0.28545 | 0.28545 | 0.28545 | 0.28545 | 0.065452 | 0.065452 | 0.065452 | 0.065452 | 0.03558 | 0.03558 | 0.03558 | 0.030732 | 0.030732 | 0.030732 | kg CO2 eq
| Recycled water delivery | -0.76278 | -0.76278 | -0.76278 | -0.76278 | -0.74981 | -0.74981 | -0.74981 | -0.74981 | -0.76596 | -0.76596 | -0.76596 | -0.76596 | -0.75326 | -0.75326 | -0.75326 | -0.76437 | -0.76437 | -0.76437 | kg CO2 eq
| Total | 0.64333 | 0.64137 | 0.6399 | 0.63962 | 0.37872 | 0.37692 | 0.37551 | 0.37524 | 0.0093645 | 0.0073401 | 0.0059318 | 0.0056553 | -0.045786 | -0.046928 | -0.047202 | -0.074903 | -0.076287 | -0.076572 | kg CO2 eq
GWP, Contribution Analysis
|  | 0.05 MGD AnMBR [semi rural single family] | 0.05 MGD AnMBR [single family] | 0.05 MGD AnMBR [multi family] | 0.05 MGD AnMBR [high density urban] | 0.1 MGD AnMBR [semi rural single family] | 0.1 MGD AnMBR [single family] | 0.1 MGD AnMBR [multi family] | 0.1 MGD AnMBR [high density urban] | 1 MGD AnMBR [semi rural single family] | 1 MGD AnMBR [single family] | 1 MGD AnMBR [multi family] | 1 MGD AnMBR [high density urban] | 5 MGD AnMBR [single family] | 5 MGD AnMBR [multi family] | 5 MGD AnMBR [high density urban] | 10 MGD AnMBR [single family] | 10 MGD AnMBR [multi family] | 10 MGD AnMBR [high density urban]
| Wastewater collection | 0.6157% | 0.3123% | 0.08253% | 0.03905% | 0.987% | 0.5138% | 0.1406% | 0.06921% | 42.3% | 26.38% | 8.903% | 4.45% | -3.648% | -1.125% | -0.539% | -2.585% | -0.7242% | -0.3497%
| Pre treatment | 6.303% | 6.323% | 6.337% | 6.34% | 7.455% | 7.491% | 7.519% | 7.524% | 95.43% | 121.8% | 150.7% | 158% | -9.517% | -9.286% | -9.232% | -4.438% | -4.357% | -4.341%
| MBR operation | 129.7% | 130.1% | 130.4% | 130.4% | 207.5% | 208.5% | 209.3% | 209.5% | 7112% | 9074% | 11228% | 11777% | -1398% | -1364% | -1356% | -841.5% | -826.2% | -823.1%
| MBR infrastructure | 7.404% | 7.427% | 7.444% | 7.447% | 6.637% | 6.668% | 6.693% | 6.698% | 330.4% | 421.5% | 521.5% | 547% | -56.33% | -54.96% | -54.64% | -30.97% | -30.41% | -30.3%
| Post treatment | 74.58% | 74.8% | 74.98% | 75.01% | 75.37% | 75.73% | 76.02% | 76.07% | 698.9% | 891.7% | 1103% | 1157% | -77.71% | -75.82% | -75.38% | -41.03% | -40.28% | -40.13%
| Recycled water delivery | -118.6% | -118.9% | -119.2% | -119.3% | -198% | -198.9% | -199.7% | -199.8% | -8179% | -10435% | -12913% | -13544% | 1645% | 1605% | 1596% | 1020% | 1002% | 998.2%
| Total | 100% | 100% | 100% | 100% | 100% | 100% | 100% | 100% | 100% | 100% | 100% | 100% | 100% | 100% | 100% | 100% | 100% | 100%

## AnMBR_20_GWP_m3
AnMBR 20 C, Global Warming Potential (GWP), m3 Basis
DRAFT
| Water treated per year (m3) | 69129.536 | 69129.536 | 69129.536 | 69129.536 | 138259.0719 | 138259.0719 | 138259.0719 | 138259.0719 | 1382590.719 | 1382590.719 | 1382590.719 | 1382590.719 | 6912953.596 | 6912953.596 | 6912953.596 | 13825907.19 | 13825907.19 | 13825907.19
|  | 0.05 MGD AnMBR [semi rural single family] | 0.05 MGD AnMBR [single family] | 0.05 MGD AnMBR [multi family] | 0.05 MGD AnMBR [high density urban] | 0.1 MGD AnMBR [semi rural single family] | 0.1 MGD AnMBR [single family] | 0.1 MGD AnMBR [multi family] | 0.1 MGD AnMBR [high density urban] | 1 MGD AnMBR [semi rural single family] | 1 MGD AnMBR [single family] | 1 MGD AnMBR [multi family] | 1 MGD AnMBR [high density urban] | 5 MGD AnMBR [single family] | 5 MGD AnMBR [multi family] | 5 MGD AnMBR [high density urban] | 10 MGD AnMBR [single family] | 10 MGD AnMBR [multi family] | 10 MGD AnMBR [high density urban] | Unit
| Wastewater collection | 0.0039609 | 0.002003 | 0.00052812 | 0.00024977 | 0.0037379 | 0.0019364 | 0.00052812 | 0.00025972 | 0.0039609 | 0.0019364 | 0.00052811 | 0.00025164 | 0.0016704 | 0.00052811 | 0.00025442 | 0.0019362 | 0.00055246 | 0.00026775 | kg CO2 eq
| Pre treatment | 0.040552 | 0.040552 | 0.040552 | 0.040552 | 0.028234 | 0.028234 | 0.028234 | 0.028234 | 0.0089368 | 0.0089368 | 0.0089368 | 0.0089368 | 0.0043576 | 0.0043576 | 0.0043576 | 0.003324 | 0.003324 | 0.003324 | kg CO2 eq
| MBR operation | -0.19446 | -0.19446 | -0.19446 | -0.19446 | -0.16613 | -0.16613 | -0.16613 | -0.16613 | -0.1699 | -0.1699 | -0.1699 | -0.1699 | -0.17169 | -0.17169 | -0.17169 | -0.17258 | -0.17258 | -0.17258 | kg CO2 eq
| MBR infrastructure | 0.047635 | 0.047635 | 0.047635 | 0.047635 | 0.025134 | 0.025134 | 0.025134 | 0.025134 | 0.030936 | 0.030936 | 0.030936 | 0.030936 | 0.025791 | 0.025791 | 0.025791 | 0.023201 | 0.023201 | 0.023201 | kg CO2 eq
| Post treatment | 0.47977 | 0.47977 | 0.47977 | 0.47977 | 0.28545 | 0.28545 | 0.28545 | 0.28545 | 0.065452 | 0.065452 | 0.065452 | 0.065452 | 0.03558 | 0.03558 | 0.03558 | 0.030732 | 0.030732 | 0.030732 | kg CO2 eq
| Recycled water delivery | -0.76278 | -0.76278 | -0.76278 | -0.76278 | -0.74981 | -0.74981 | -0.74981 | -0.74981 | -0.76596 | -0.76596 | -0.76596 | -0.76596 | -0.75326 | -0.75326 | -0.75326 | -0.76437 | -0.76437 | -0.76437 | kg CO2 eq
| Total | -0.38532 | -0.38728 | -0.38876 | -0.38904 | -0.57339 | -0.57519 | -0.5766 | -0.57687 | -0.82657 | -0.82859 | -0.83 | -0.83028 | -0.85755 | -0.85869 | -0.85897 | -0.87776 | -0.87914 | -0.87943 | kg CO2 eq
GWP, Contribution Analysis
|  | 0.05 MGD AnMBR [semi rural single family] | 0.05 MGD AnMBR [single family] | 0.05 MGD AnMBR [multi family] | 0.05 MGD AnMBR [high density urban] | 0.1 MGD AnMBR [semi rural single family] | 0.1 MGD AnMBR [single family] | 0.1 MGD AnMBR [multi family] | 0.1 MGD AnMBR [high density urban] | 1 MGD AnMBR [semi rural single family] | 1 MGD AnMBR [single family] | 1 MGD AnMBR [multi family] | 1 MGD AnMBR [high density urban] | 5 MGD AnMBR [single family] | 5 MGD AnMBR [multi family] | 5 MGD AnMBR [high density urban] | 10 MGD AnMBR [single family] | 10 MGD AnMBR [multi family] | 10 MGD AnMBR [high density urban]
| Wastewater collection | -1.028% | -0.5172% | -0.1358% | -0.0642% | -0.6519% | -0.3367% | -0.09159% | -0.04502% | -0.4792% | -0.2337% | -0.06363% | -0.03031% | -0.1948% | -0.0615% | -0.02962% | -0.2206% | -0.06284% | -0.03045%
| Pre treatment | -10.52% | -10.47% | -10.43% | -10.42% | -4.924% | -4.909% | -4.897% | -4.894% | -1.081% | -1.079% | -1.077% | -1.076% | -0.5081% | -0.5075% | -0.5073% | -0.3787% | -0.3781% | -0.378%
| MBR operation | 50.47% | 50.21% | 50.02% | 49.99% | 28.97% | 28.88% | 28.81% | 28.8% | 20.55% | 20.5% | 20.47% | 20.46% | 20.02% | 19.99% | 19.99% | 19.66% | 19.63% | 19.62%
| MBR infrastructure | -12.36% | -12.3% | -12.25% | -12.24% | -4.383% | -4.37% | -4.359% | -4.357% | -3.743% | -3.734% | -3.727% | -3.726% | -3.008% | -3.004% | -3.003% | -2.643% | -2.639% | -2.638%
| Post treatment | -124.5% | -123.9% | -123.4% | -123.3% | -49.78% | -49.63% | -49.51% | -49.48% | -7.919% | -7.899% | -7.886% | -7.883% | -4.149% | -4.144% | -4.142% | -3.501% | -3.496% | -3.495%
| Recycled water delivery | 198% | 197% | 196.2% | 196.1% | 130.8% | 130.4% | 130% | 130% | 92.67% | 92.44% | 92.28% | 92.25% | 87.84% | 87.72% | 87.69% | 87.08% | 86.95% | 86.92%
| Total | 100% | 100% | 100% | 100% | 100% | 100% | 100% | 100% | 100% | 100% | 100% | 100% | 100% | 100% | 100% | 100% | 100% | 100%

## CED_GWP_Compare_m3
MBR Cumulative Energy Demand (MJ), m3 Water Treated Basis-Comparison
Showing results for population density 100,000 people/sq mi [high density urban]
|  | 0.05 MGD |  |  | 0.1 MGD |  |  | 1 MGD |  |  | 5 MGD |  |  | 10 MGD
|  | AeMBR | AnMBR @ 35 C | AnMBR @ 20 C | AeMBR | AnMBR @ 35 C | AnMBR @ 20 C | AeMBR | AnMBR @ 35 C | AnMBR @ 20 C | AeMBR | AnMBR @ 35 C | AnMBR @ 20 C | AeMBR | AnMBR @ 35 C | AnMBR @ 20 C
| Wastewater collection | 0.0025212 | 0.0025212 | 0.0025212 | 0.0026611 | 0.0026611 | 0.0026611 | 0.002571 | 0.002571 | 0.002571 | 0.0026067 | 0.0026067 | 0.0026067 | 0.0027786 | 0.0027786 | 0.0027786
| Pre treatment | 0.64972 | 0.64972 | 0.64972 | 0.45243 | 0.45243 | 0.45243 | 0.14318 | 0.14318 | 0.14318 | 0.069823 | 0.069823 | 0.069823 | 0.053263 | 0.053263 | 0.053263
| MBR operation | 11.0567 | 13.9848 | -2.6091 | 7.7261 | 13.1857 | -2.6091 | 4.3933 | 11.1865 | -2.6832 | 4.2701 | 10.7506 | -2.7184 | 4.1508 | 10.5854 | -2.7359
| MBR infrastructure | 0.16058 | 0.38707 | 0.38707 | 0.15045 | 0.19888 | 0.19888 | 0.13937 | 0.37504 | 0.37504 | 0.12431 | 0.31258 | 0.31258 | 0.12332 | 0.28128 | 0.28128
| Post treatment | 7.7388 | 7.7388 | 7.7388 | 4.6435 | 4.6435 | 4.6435 | 1.7936 | 1.7936 | 1.7936 | 0.65753 | 0.65753 | 0.65753 | 0.58002 | 0.58002 | 0.58002
| Recycled water delivery | -12.0849 | -12.2838 | -12.2838 | -12.0849 | -12.2945 | -12.2945 | -12.0849 | -12.3374 | -12.3374 | -12.085 | -12.35 | -12.35 | -12.085 | -12.3462 | -12.3462
| Total | 7.5233 | 10.4791 | -6.1149 | 0.89019 | 6.1886 | -9.6062 | -5.6128 | 1.1635 | -12.7062 | -6.9606 | -0.5568 | -14.0258 | -7.1748 | -0.84348 | -14.1648
MBR GWP, m3 Water Treated Basis-Comparison
Showing results for population density 100,000 people/sq mi [high density urban]
|  | 0.05 MGD |  |  | 0.1 MGD |  |  | 1 MGD |  |  | 5 MGD |  |  | 10 MGD
|  | AeMBR | AnMBR @ 35 C | AnMBR @ 20 C | AeMBR | AnMBR @ 35 C | AnMBR @ 20 C | AeMBR | AnMBR @ 35 C | AnMBR @ 20 C | AeMBR | AnMBR @ 35 C | AnMBR @ 20 C | AeMBR | AnMBR @ 35 C | AnMBR @ 20 C
| Wastewater collection | 0.00024977 | 0.00024977 | 0.00024977 | 0.00025972 | 0.00025972 | 0.00025972 | 0.00025164 | 0.00025164 | 0.00025164 | 0.00025442 | 0.00025442 | 0.00025442 | 0.00026775 | 0.00026775 | 0.00026775
| Pre treatment | 0.040552 | 0.040552 | 0.040552 | 0.028234 | 0.028234 | 0.028234 | 0.0089368 | 0.0089368 | 0.0089368 | 0.0043576 | 0.0043576 | 0.0043576 | 0.003324 | 0.003324 | 0.003324
| MBR operation | 0.6925 | 0.8342 | -0.19446 | 0.48481 | 0.78597 | -0.16613 | 0.27375 | 0.66603 | -0.1699 | 0.2663 | 0.64008 | -0.17169 | 0.25862 | 0.63028 | -0.17258
| MBR infrastructure | 0.015257 | 0.047635 | 0.047635 | 0.013433 | 0.025134 | 0.025134 | 0.011413 | 0.030936 | 0.030936 | 0.010188 | 0.025791 | 0.025791 | 0.01003 | 0.023201 | 0.023201
| Post treatment | 0.47977 | 0.47977 | 0.47977 | 0.28545 | 0.28545 | 0.28545 | 0.065452 | 0.065452 | 0.065452 | 0.03558 | 0.03558 | 0.03558 | 0.030732 | 0.030732 | 0.030732
| Recycled water delivery | -0.75043 | -0.76278 | -0.76278 | -0.77262 | -0.74981 | -0.74981 | -0.75051 | -0.76596 | -0.76596 | -0.75041 | -0.75326 | -0.75326 | -0.75042 | -0.76437 | -0.76437
| Total | 0.47789 | 0.63962 | -0.38904 | 0.039563 | 0.37524 | -0.57687 | -0.39071 | 0.0056553 | -0.83028 | -0.43374 | -0.047202 | -0.85897 | -0.44745 | -0.076572 | -0.87943