## WorkBook Summary
Case: | C:\Users\Vitor\Google Drive\Sustainable Control and Air Pollution Control Paper\Paper Draft\Coal Gasification\Coal gasification Result_July_22_2017.hsc
Flowsheet: | Main
Current Flowsheet Environment: | Main

## Coal To MeOH
| Unit | Coal | Quench Water | Oxygen | Water | Scrubber Water | Waste Gas To TO | To AA process | Total Sour Gas | WATER makeup @TPL1 | MEA MU 1 @TPL1
Temperature | C | 76.85 | 200 | 96.66 | 76.85 | 180 | 40 | 25 | 26.1894 | 92.9222 | 92.9222
Pressure | kPa | 5515.81 | 7500 | 5515.81 | 5515.81 | 6000 | 5175 | 100 | 110 | 150 | 150
Molar Flow | kgmole/h | 320 | 20000 | 3256.8266 | 3288.5784 | 1000 | 1269.0716 | 1235.1499 | 2957.1815 | 1448.4061 | 0.008627
Mass Flow | kg/h | 63693.7455 | 360302.0096 | 103569.204 | 59244.0708 | 18015.28 | 13712.9383 | 39561.0574 | 126390.6678 | 26093.442 | 0.52697
Master Comp Mass Frac (Methane) |  | 0 | 0 | 0 | 0 | 0 | 0.001998 | 5e-06 | 2e-06 | 0 | 0
Master Comp Mass Frac (MEAmine) |  | *** | *** | *** | *** | 0 | *** | *** | *** | 0 | 1
Master Comp Mass Frac (CO2) |  | 0 | 0 | 0 | 0 | 0 | 0.008418 | 0.000427 | 0.96727 | 0 | 0
Master Comp Mass Frac (H2S) |  | 0 | 0 | 0 | 0 | 0 | 0 | 0 | 0.018343 | 0 | 0
Master Comp Mass Frac (CO) |  | 0 | 0 | 0 | 0 | 0 | 0.8405 | 5.9e-05 | 0.001663 | 0 | 0
Master Comp Mass Frac (H2O) |  | 0 | 1 | 0 | 1 | 1 | 2e-06 | 0.000572 | 0.012437 | 1 | 0
Master Comp Mass Frac (Nitrogen) |  | 0 | 0 | 0.044045 | 0 | 0 | 0 | 0 | 2.2e-05 | 0 | 0
Master Comp Mass Frac (Oxygen) |  | 0 | 0 | 0.95595 | 0 | 0 | 0 | 0 | 0 | 0 | 0
Master Comp Mass Frac (24DiPH4MC5=1) |  | 0.9303 | 0 | 0 | 0 | 0 | 0 | 0 | 6e-06 | 0 | 0
Master Comp Mass Frac (n-Dodecyl-BZ) |  | 0 | 0 | 0 | 0 | *** | 0 | 0 | 0 | *** | ***
Master Comp Mass Frac (SO2) |  | 0.069703 | 0 | 0 | 0 | 0 | 0 | 0 | 0 | 0 | 0
Master Comp Mass Frac (Hydrogen) |  | 0 | 0 | 0 | 0 | 0 | 0.12386 | 3e-06 | 0.000262 | 0 | 0
Master Comp Mass Frac (p-Hydrogen) |  | 0 | 0 | 0 | 0 | *** | 0 | 0 | 0 | *** | ***
Master Comp Mass Frac (Methanol) |  | 0 | 0 | 0 | 0 | 0 | 0.025231 | 0.99893 | 0 | 0 | 0
Master Comp Mass Frac (Biomass*) |  | 0 | 0 | 0 | 0 | *** | 0 | 0 | 0 | *** | ***
Master Comp Mass Frac (HCl) |  | 0 | 0 | 0 | 0 | *** | 0 | 0 | 0 | *** | ***
Master Comp Mass Frac (Ammonia) |  | 0 | 0 | 0 | 0 | *** | 0 | 0 | 0 | *** | ***
1.332e-05
| LCI Inputs | Units | Simulation | Simulation with | Percent change
Thermal Oxidizer
| Oxygen | kg/kg MeOH | 2.618 | 2.554 | 0 |  | 0
| Water | kg/kg MeOH | 1.106 | 1.08 | 0 |  | 0
| Coal | kg/kg MeOH | 1.61 | 2.55 | 0 |  | 0
| Steam | kg/kg MeOH | 45.67 | 0 | 0 |  | 0
|  | MJ/kg MeOH | 97.76 | 0 | 0 |  | 0
| Cooling Water | kg/kg MeOH | 718.63 | 0 | 0 |  | 0
|  | MJ/kg MeOH | 132.41 | 0 | 0 |  | 0
| Electricity | MJ/kg MeOH | 0.32 | 0.35099 | 9.6832 |  | 0.030986
| Air | kg/kg MeOH | 0 | 8.21 | ∞
| Natural Gas | scm/kg MeOH | 0 | 0.084881 | ∞
| Material | kg/(kg MeOH/yr) | 0.00057565 | 0.00057852 | 0.49888
| Footprint | kg/(kg MeOH/yr) | - | 1.8541e-07 | NA
| TO Input |  | TO Output
| Total Flowrate, kg/s | 3.8091 |  |  | Utility |  | Material | Land
| Temperature, °C | 40
| Pressure, kPa | 5175
| Burner Type | Uncontrolled
| Heat Input, MW | 5
| Waste Heat, MW | 5.07
| MP Steam, kg | 10457.164
| Components | wt% | Emission Species | kg/hr | Fuel. kg/hr | kW | kg | m²
| CH4 | 0.1998 | CO2 | 11943.67 | 3358 | 1225.85 | 18177.85 | 58.68
| CO2 | 0.8418 | CO | 116.33
| CO | 84.0496 | H2O | 15670.13
| H2O | 0.0002 | N2 | 554632.6
| H2 | 12.3855 | CH4 | 0.14
| CH3OH | 2.5231 | H2 | 8.5
|  |  | CH3OH | 1.73

## Biomass To MeOH
| Unit | 12 | 24 | Biomass | Oxygen | Waste Sour Gas | Waste Water+ | MEA MU 1 @TPL1 | WATER MU 1 @TPL1
Temperature | C | 200 | 25 | 40 | 96.66 | 25.8853 | 180 | 83.6461 | 83.6461
Pressure | kPa | 7500 | 5175 | 5600 | 5515.81 | 110 | 6000 | 150 | 150
Molar Flow | kgmole/h | 20000 | 1228.7194 | 138 | 1000 | 2061.5663 | 1000 | 0.023958 | 1022.8183
Mass Flow | kg/h | 360302.0096 | 13296.7309 | 108753.2322 | 31800.65 | 87903.5512 | 18015.28 | 1.4634 | 18426.3578
Master Comp Mass Frac (Methane) |  | 0 | 0.014582 | 0 | 0 | 2.5e-05 | 0 | 0 | 0
Master Comp Mass Frac (MEAmine) |  | *** | *** | *** | *** | *** | 0 | 1 | 0
Master Comp Mass Frac (CO2) |  | 0 | 0.018951 | 0 | 0 | 0.9828 | 0 | 0 | 0
Master Comp Mass Frac (H2S) |  | 0 | 0 | 0 | 0 | 0.000259 | 0 | 0 | 0
Master Comp Mass Frac (CO) |  | 0 | 0.8313 | 0 | 0 | 0.003931 | 0 | 0 | 0
Master Comp Mass Frac (H2O) |  | 1 | 2e-06 | 0 | 0 | 0.0124 | 1 | 0 | 1
Master Comp Mass Frac (Nitrogen) |  | 0 | 0 | 0 | 0.044045 | 1.5e-05 | 0 | 0 | 0
Master Comp Mass Frac (Oxygen) |  | 0 | 0 | 0 | 0.95595 | 0 | 0 | 0 | 0
Master Comp Mass Frac (24DiPH4MC5=1) |  | 0 | 0 | 0 | 0 | 1e-06 | 0 | 0 | 0
Master Comp Mass Frac (n-Dodecyl-BZ) |  | 0 | 0 | 0 | 0 | 0 | *** | *** | ***
Master Comp Mass Frac (SO2) |  | 0 | 0 | 0 | 0 | 0 | 0 | 0 | 0
Master Comp Mass Frac (Hydrogen) |  | 0 | 0.123 | 0 | 0 | 0.00057 | 0 | 0 | 0
Master Comp Mass Frac (p-Hydrogen) |  | 0 | 0 | 0 | 0 | 0 | *** | *** | ***
Master Comp Mass Frac (Methanol) |  | 0 | 0.012165 | 0 | 0 | 0 | 0 | 0 | 0
Master Comp Mass Frac (Biomass*) |  | 0 | 0 | 1 | 0 | 0 | *** | *** | ***
Master Comp Mass Frac (HCl) |  | 0 | 0 | 0 | 0 | 0 | *** | *** | ***
Master Comp Mass Frac (Ammonia) |  | 0 | 0 | 0 | 0 | 0 | *** | *** | ***
39690.4385
| LCI Inputs | Units | Simulation | Simulation with | Percent change
Thermal Oxidizer
| Oxygen | kg/kg MeOH | 0.80122 | 0.80122 | 0 |  | 0
| Water | kg/kg MeOH | 0.9996 | 0.9996 | 0 |  | 0
| Biomass | kg/kg MeOH | 2.74 | 2.74 | 0 |  | 0
| Steam | kg/kg MeOH | 45.67 | 45.67 | 0 |  | 0
|  | MJ/kg MeOH | 97.76 | 97.76 | 0 |  | 0
| Cooling Water | kg/kg MeOH | 718.63 | 718.63 | 0 |  | 0
|  | MJ/kg MeOH | 132.41 | 132.41 | 0 |  | 0
| Electricity | MJ/kg MeOH | 0.32 | 0.35444 | 10.763 |  | #DIV/0!
| Air | kg/kg MeOH | 0 | 8.21 | ∞
| Natural Gas | scm/kg MeOH | 0 | 0.053791 | ∞
| Material | kg/(kg MeOH/yr) | 0.00057565 | 0.00058095 | 0.92156
| Footprint | kg/(kg MeOH/yr) | - | 8.5468e-07 | NA
| TO Input |  | TO Output
| Total Flowrate, kg/s | 3.6935 |  |  | Utility |  | Material | Land
| Temperature, °C | 25
| Pressure, kPa | 5175
| Components | wt% | Emission Species | kg/hr | Fuel. kg/hr | kW | kg | m²
| CH4 | 1.4582 | CO2 | 14537 | 2135 | 1367 | 33689 | 271.38
| CO2 | 1.8951 | CO | 140
| CO | 83.1303 | H2O | 18676
| H2O | 0.0002 | N2 | 554632.6
| H2 | 12.2997 | CH4 | 0
| CH3OH | 1.2165 | H2 | 0
|  |  | CH3OH | 0

## Equipment Inventory
Name | Equipment Cost [USD] | Installed Cost [USD] | Equipment Weight [LBS] | Total Installed Weight [LBS] | Total Installed Weight [kg]
MIX-107 | 0 | 0 | 0 | 0 | 0
E-104 | 44100 | 247200 | 12500 | 39068 | 17720.9323
MIX-100 | 0 | 0 | 0 | 0 | 0
V-102 | 23600 | 137100 | 4900 | 18871 | 8559.7346
MIX-106 | 0 | 0 | 0 | 0 | 0
SPRDSHT-2 | 0 | 0 | 0 | 0 | 0
K-100 | 1161700 | 1330000 | 22800 | 50142 | 22744.0101
RCY-1 | 0 | 0 | 0 | 0 | 0
E-102 | 1022100 | 1394600 | 351600 | 450374 | 204286.0434
KODrum3 | 31500 | 129700 | 11800 | 25596 | 11610.1408
MIX-105 | 0 | 0 | 0 | 0 | 0
E-108 | 26300 | 91400 | 7200 | 17786 | 8067.5873
K-101 | 767600 | 956900 | 9800 | 38306 | 17375.2952
HX1 | 39600 | 135300 | 11000 | 32788 | 14872.3745
V-105 | 27100 | 142900 | 6400 | 20911 | 9485.0623
E-109 | 99600 | 206000 | 34400 | 58175 | 26387.7146
V-103 | 45800 | 152600 | 18100 | 34056 | 15447.5292
E-101 | 300900 | 635400 | 46500 | 85967 | 38993.9435
V-101 | 171100 | 375300 | 91800 | 138109 | 62645.1375
V-100 | 28300 | 108800 | 10100 | 19809 | 8985.2039
VLV-101 | 0 | 0 | 0 | 0 | 0
TEE-101 | 0 | 0 | 0 | 0 | 0
E-107 | 102800 | 235800 | 32300 | 67711 | 30713.1679
KODrum1 | 43700 | 147700 | 16600 | 32814 | 14884.1679
Cooler | 10400 | 61200 | 1200 | 7508 | 3405.5687
TEE-100 | 0 | 0 | 0 | 0 | 0
E-105 | 131000 | 261600 | 42600 | 77128 | 34984.6438
E-106 | 133500 | 262100 | 48400 | 78691 | 35693.6081
SPRDSHT-1 | 0 | 0 | 0 | 0 | 0
E-103 | 13100 | 77900 | 2100 | 13230 | 6001.0222
MIX-101 | 0 | 0 | 0 | 0 | 0
GBR-100 | 49900 | 195800 | 4700 | 20737 | 9406.1373
MIX-102 | 0 | 0 | 0 | 0 | 0
MIX-103 | 0 | 0 | 0 | 0 | 0
MIX-104 | 0 | 0 | 0 | 0 | 0
VLV-100 | 0 | 0 | 0 | 0 | 0
V-104 | 23000 | 127300 | 4400 | 15877 | 7201.6802
KODrum2 | 60400 | 180500 | 23900 | 45642 | 20702.8461
KODrum4 | 43700 | 137900 | 16600 | 28509 | 12931.4543
VLV-102 | 0 | 0 | 0 | 0 | 0
TS-1_@Scrubber | 248200 | 501900 | 98900 | 147495 | 66902.552
E-101_@Sour Gas Cleaning | 378200 | 582100 | 140200 | 187724 | 85150.1046
RCY-1_@Sour Gas Cleaning | 0 | 0 | 0 | 0 | 0
SPRDSHT-1_@Sour Gas Cleaning | 0 | 0 | 0 | 0 | 0
E-100_@Sour Gas Cleaning | 331100 | 573300 | 112700 | 175114 | 79430.3095
P-100_@Sour Gas Cleaning | 562400 | 1045400 | 29200 | 145551 | 66020.7692
Condenser_@T-101_@Sour Gas Cleaning | 4725200 | 8343300 | 1753500 | 2394091 | 1085940.5249
Main TS_@T-101_@Sour Gas Cleaning | 4902200 | 8826000 | 2696700 | 3565261 | 1617173.8675
3643723.1333

## Sheet2
LCI Output | Units | Simulation | Simulation with emission control units |  |  |  | Percent change
|  |  | Scrubber | Boiler | Flare | Total | %
Carbon Monoxide | kg/kg AA | 0.043848 | 0.043589 | 0.00071531 | 0.00087306 | 0.00087306 | -98.009
Carbon Dioxide | kg/kg AA | 0.00054548 | 0.00054221 | 0.0968 | 0.13619 | 0.13619 | 24868
Methane | kg/kg AA | 0.00019675 | 0.00019671 | 2.1759e-06 | 0 | 0 | -100
Water | kg/kg AA | 0.00015482 | 0 | 0.0068061 | 0 | 0 | -100
Methanol | kg/kg AA | 3.0957e-05 | 0 | 0 | 0 | 0 | -100
Acetic Acid | kg/kg AA | 0.00058807 | 0 | 0 | 0 | 0 | -100
Methyl Acetate | kg/kg AA | 0.0021361 | 0.0021331 | 0 | 0 | 0 | -100
Hydrogen Iodide | kg/kg AA | 0.0018368 | 0 | 0 | 0 | 0 | -100
Propionic Acid | kg/kg AA | 1.5684e-07 | 0 | 0 | 0 | 0 | -100
NOX | kg/kg AA | 0 | 0 | 2.0671e-05 | 1.9583e-05 | 1.9583e-05 | ∞
PM | kg/kg AA | 0 | 0 | 1.6319e-06 | 1.6319e-06 | 1.6319e-06 | ∞
LCI Inputs
Air | kg/kg AA | 0 | 0 | 0.16254 | 0.013599 | 0.17614 | ∞
Natural Gas | kg/kg AA | 0 | 0 | 0.0091565 | 0.014252 | 0.023408 | ∞
Purge Gas | kg/kg AA | 0 | 0 | 0 | 0.0012423 | 0.0012423 | ∞
Steam | kg/kg AA | 0.779 | 0 | -0.28442 | 0 | -0.28442 | -36.51
Solvent ( Water) | kg/kg AA | 0 | 2.4749 | 0 | 0 | 2.4749 | ∞
Electricity | kW/kg AA | 0.005598 | 5.902e-05 | 8.105e-05 | 0 | 0.00014007 | 2.5022
Material | kg/(kg AA per year) | 2.0346e-06 | 8.427e-08 | 4.879e-07 | 1.4332e-05 | 1.4905e-05 | 732.56
Land Footprint | m²/(kg AA per year) | 0.0001023 | 4.4741e-08 | 7.7338e-07 | 1.6013e-06 | 2.4194e-06 | 2.365
LCI Inputs | Units | Simulation | Simulation with | Percent change
Thermal Oxidizer
Oxygen | kg/kg MeOH | 2.618 | 2.618 | 0
Water | kg/kg MeOH | 1.106 | 1.106 | 0
Coal | kg/kg MeOH | 1.61 | 1.61 | 0
MEA | kg/kg MeOH | 1.332e-05 | 1.332e-05 | 0
Steam | kg/kg MeOH | 45.67 | 45.67 | 0
| MJ/kg MeOH | 97.76 | 97.76 | 0
Cooling Water | kg/kg MeOH | 718.63 | 718.63 | 0
| MJ/kg MeOH | 132.41 | 132.41 | 0
Electricity | MJ/kg MeOH | 0.32 | 0.35099 | 9.6832
Air | kg/kg MeOH | 0 | 8.21 | ∞
Natural Gas | scm/kg MeOH | 0 | 0.084881 | ∞
Material | kg/(kg MeOH/yr) | 0.00057565 | 0.00057852 | 0.49888
Footprint | kg/(kg MeOH/yr) | - | 1.8541e-07 | NA
LCI Outputs | Units | Simulation | Simulation with | Percent change
Thermal Oxidizer
Methane | kg/kg MeOH | 0.00141 | 0 | -100
Carbon Dioxide | kg/kg MeOH | 0.00703 | 0.943 | 13313.94
Carbon Monoxide | kg/kg MeOH | 0.588 | 0.00918 | -98.44
Hydrogen | kg/kg MeOH | 0.0865 | 0 | -100
Methanol | kg/kg MeOH | 0.0204 | 0.000102 | -99.5
LCI Output | Units | Coal Case | Biomass Case
Methane | kg/kg MeOH | 6.39e-06 | 6.51e-05
Carbon Dioxide | kg/kg MeOH | 3.09 | 2.13
H2S | kg/kg MeOH | 0.0586 | 0.00056
CO | kg/kg MeOH | 0.00531 | 0.00996
H2O | kg/kg MeOH | 0.0397 | 0.0269
N2 | kg/kg MeOH | 7.03e-05 | 3.26e-05
H2 | kg/kg MeOH | 0.000837 | 0.0012
LCI Input | Units | Coal to Methanol simulation | Methanol-to-acetic acid simulation | Total
Oxygen | kg/kg AA | 1.4151 | 0 | 1.4151
Water | kg/kg AA | 0.59784 | 0 | 0.59784
Coal | kg/kg AA | 0.87027 | 0 | 0.87027
Carbon Monoxide | kg/kg AA | 0 | 0.5092 | 0.5092
Methanol | kg/kg AA | 0 | 0.5394 | 0.5394
Methyl Iodide | kg/kg AA | 0 | 0.00203 | 0.00203
Steam | kg/kg AA | 24.6865 | 0.49458 | 25.1811
| MJ/kg AA | 52.8432 | 1.752 | 54.5952
Cooling Water | kg/kg AA | 388.4486 | 0.4365 | 388.8851
| MJ/kg AA | 71.573 | 3.06 | 74.633
Electricity | MJ/kg AA | 0.18972 | 0.0665 | 0.25622
Air | kg/kg AA | 4.4378 | 0.17614 | 4.614
Natural Gas | kg/kg AA | 0.045882 | 0.023408 | 0.06929
purge Gas | kg/kg AA | 0 | 0.0012423 | 0.0012423
Solvent (water) | kg/kg AA | 0 | 2.4749 | 2.4749
Material | kg/(kg AA/yr) | 0.00031271 | 1.4905e-05 | 0.00032762
LCI Output | Units | Coal to Methanol simulation | Methanol-to-acetic acid simulation | Total
Carbon Monoxide | kg/kg AA | 0.0078324 | 0.00087306 | 0.0087055
Carbon Dioxide | kg/kg AA | 2.18 | 0.13619 | 2.3162
Methane | kg/kg AA | 3.4541e-06 | 0 | 3.4541e-06
Water | kg/kg AA | 0.021459 | 0 | 0.021459
Methanol | kg/kg AA | 5.5135e-05 | 0 | 5.5135e-05
Acetic Acid | kg/kg AA | 0 | 0 | 0
Methyl Acetate | kg/kg AA | 0 | 0 | 0
Hydrogen Iodide | kg/kg AA | 0 | 0 | 0
Propionic Acid | kg/kg AA | 0 | 0 | 0
NOX | kg/kg AA | 0 | 1.9583e-05 | 1.9583e-05
PM | kg/kg AA | 0 | 1.6319e-06 | 1.6319e-06
H2S | kg/kg AA | 0.031676 | 0 | 0.031676
H2 | kg/kg AA | 0.00045243 | 0 | 0.00045243