## AA PCU Results
Simulation results
| Waste Output Streams (26 and 36) | Product Output Stream (40)
Components | kg/hr | kg/hr
CO | 1612.16 | 2.768e-17
CO2 | 20.0558 | 4.2293e-17 |  |  | 36767.2016
CH4 | 7.234 | 3.97e-18
H2O | 5.6921 | 145.9123
Methanol | 1.1382 | 5.3292
AA | 21.6216 | 36073.11
Methyl Acatate | 78.537 | 510.1589
HI | 67.5341 | 2.7481e-11
Methyl Iodide | 0 | 0
Propionic Acid | 0.0057667 | 32.6912
| Methanol Input Stream (1) | Methyl Iodide Input Stream (8) | CO Input Stream (12)
Components | kg/hr
CO | 0 | 0 | 18694.88
CO2 | 0 | 0 | 0.46738
CH4 | 0 | 0 | 0.09348
H2O | 9.9 | 0.0675 | 0.09348
Methanol | 19800 | 0 | 0
AA | 0 | 0 | 0
Methyl Acatate | 0 | 0 | 0
HI | 0 | 0 | 0
Methyl Iodide | 0 | 75 | 0
Propionic Acid | 0 | 0 | 0
Scrubber Input |  |  | Scrubber Output
Total Flowrate | kg/s | 0.50388 |  | Gas Phase |  | Utility | Material |  | Land | Sovent
Temperature | °C | 30
Pressure | kPa | 150
Packing Size | --------- | 1
Components | wt% | Equilibrium Data (g/1kg water) | Removal Efficiency | kg/hr | wt% | kW | Shell(304), kg | raschig rings,kg | m² | kg/hr
CO | 88.8743 | 0.78 | 0.59% | 1602.6483 | 93.8185 | 2.17 | 495.74 | 3499.97 | 13.16 | 90995
CO2 | 1.1056 | 1.588 | 0.6% | 19.9354 | 1.167
CH4 | 0.39879 | 0.0142 | 0.02% | 7.2326 | 0.42339
H2O | 0.31379 | 10000 | 100% | 0 | 0
Methanol | 0.062746 | 1000 | 100% | 0 | 0
AA | 1.1919 | 1000 | 100% | 0 | 0
Methyl Acatate | 4.3295 | 0.5 | 0.14% | 78.4271 | 4.5911
HI | 3.723 | 100 | 100% | 0 | 0
|  |  |  | 0 | 0
Propionic Acid | 0.0003179 | 500 | 100% | 0 | 0
Boiler Input |  | Boiler Output
Total Flowrate, kg/s | 0.47451 |  |  |  | Utility | Material | Land
Temperature, °C | 30
Pressure, kPa | 100
Burner Type | Uncontrolled
Heat Input, MW | 5
Waste Heat, MW | 5.07
MP Steam, kg | 10457.164
Components | wt% | Emission Species | kg/hr | wt% | kW | kg | m²
CO | 93.8185 | CO2 | 3559.07 | 29.188 | 2.98 | 2870.17 | 227.48
CO2 | 1.167 | SO2 | 0 | 0
CH4 | 0.42339 | NO | 0.76 | 0.0062328
H2O | 0 |  |  | 0
Methanol | 0 |  |  | 0
AA | 0 |  |  | 0
Methyl Acatate | 4.5911 | CH4 | 0.08 | 0.00065608
HI | 0 |  |  | 0
Methyl Iodide | 0 |  |  | 0
Propionic Acid | 0 |  |  | 0
Natural Gas | 336.66 | CO | 26.3 | 0.21569
|  | N2 | 8235.39 | 67.5386
|  | O2 | 121.7 | 0.99806
|  | H2O | 250.24 | 2.0522
|  | PM | 0.06 | 0.00049206
Flare Input |  |  | Flare Output
Temperature | °C | 30 |  | Gas Phase |  | Utility |  |  | Land | Material
Pressure | kPa | 150
Flare type | ---------- | Steam-assisted
Desired CE | % | 98
Local Wind Velocity | m/s | 5
Mach Number | ---------- | 0.2
Max Allowable Radiation | kW/m² | 1.58
Radiation Fraction | ---------- | 0.3
Horizaontal Distance | m | 50
| Normal | Emergency | Emission Species | kg/hr | wt% | NG,kg | Purge Gas | Steam,kg | m² | kg |  |  | Assumed Emergy Status
Flowrate, kg/s | 3.3176 | 3.8215 |  |  |  | 524 | 45.675 | 0 | 471 | 84313.8
Components, wt% |  |  | CO2 | 5007.49 | 37.5491 | [7 empty] | kg/h | wt%
CO2 | 29.7996 | 26.0269 | NO | 0.72 | 0.005399 | [7 empty] | 3579.1258 | 26.0269
SO2 | 0 | 0 | CO | 32.1 | 0.2407 | [7 empty] | 0 | 0
NO | 0.0063634 | 0.0055266 | N2 | 8295.55 | 62.2048 | [7 empty] | 0.76 | 0.0055266
CH4 | 0.00066983 | 0.053187 | CH4 | 0 | 0 | [7 empty] | 7.314 | 0.053187
CO | 0.22021 | 11.9146 | PM | 0.06 | 0.00044991 | [7 empty] | 1638.46 | 11.9146
N2 | 68.9537 | 59.8866 | [10 empty] | 8235.39 | 59.8866
O2 | 1.019 | 0.88498 | [10 empty] | 121.7 | 0.88498
H2O | 0 | 0 | [10 empty] | 0 | 0
PM | 0.00050237 | 0.00043631 | [10 empty] | 0.06 | 0.00043631
Methanol |  | 0.0082768 | [10 empty] | 1.1382 | 0.0082768
AA |  | 0.15723 | [10 empty] | 21.6216 | 0.15723
Methyl Acetate |  | 0.57111 | [10 empty] | 78.537 | 0.57111
HI |  | 0.4911 | [10 empty] | 67.5341 | 0.4911
Methyl Iodide |  | 0 | [10 empty] | 0 | 0
Propionic Acid |  | 4.1934e-05 | [10 empty] | 0.0057667 | 4.1934e-05
[13 empty] | 13751.6465 | 100
Table 1 in the draft
LCI Output | Units | Simulation | Simulation with emission control units |  |  |  | Percent change
|  |  | Scrubber | Boiler | Flare | Total | %
Carbon Monoxide | kg/kg AA | 0.043848 | 0.043589 | 0.00071531 | 0.00087306 | 0.00087306 | -98.0089
Carbon Dioxide | kg/kg AA | 0.00054548 | 0.00054221 | 0.0968 | 0.13619 | 0.13619 | 24867.8397
Methane | kg/kg AA | 0.00019675 | 0.00019671 | 2.1759e-06 | 0 | 0 | -100
Water | kg/kg AA | 0.00015482 | 0 | 0.0068061 | 0 | 0 | -100
Methanol | kg/kg AA | 3.0957e-05 | 0 | 0 | 0 | 0 | -100
Acetic Acid | kg/kg AA | 0.00058807 | 0 | 0 | 0 | 0 | -100
Methyl Acetate | kg/kg AA | 0.0021361 | 0.0021331 | 0 | 0 | 0 | -100
Hydrogen Iodide | kg/kg AA | 0.0018368 | 0 | 0 | 0 | 0 | -100
Propionic Acid | kg/kg AA | 1.5684e-07 | 0 | 0 | 0 | 0 | -100
NOX | kg/kg AA | 0 | 0 | 2.0671e-05 | 1.9583e-05 | 1.9583e-05 | ∞
PM | kg/kg AA | 0 | 0 | 1.6319e-06 | 1.6319e-06 | 1.6319e-06 | ∞
LCI Inputs
Air | kg/kg AA | 0 | 0 | 0.16254 | 0.013599 | 0.17614 | ∞
Natural Gas | scm/kg AA | 0 | 0 | 0.0091565 | 0.014252 | 0.023408 | ∞
Purge Gas | scm/kg AA | 0 | 0 | 0 | 0.0012423 | 0.0012423 | ∞
Steam | kg/kg AA | 0.779 | 0 | -0.28442 | 0 | -0.28442 | -36.5103
Solvent ( Water) | kg/kg AA | 0 | 2.4749 | 0 | 0 | 2.4749 | ∞
Electricity | kW/kg AA | 0.005598 | 5.902e-05 | 8.105e-05 | 0 | 0.00014007 | 2.5022
Material | kg/(kg AA per year) | 2.0346e-06 | 8.427e-08 | 4.879e-07 | 1.4332e-05 | 1.4905e-05 | 732.5608
Footprint | m²/(kg AA per year) | 0.0001023 | 4.4741e-08 | 7.7338e-07 | 1.6013e-06 | 2.4194e-06 | 2.365
2.0346e-06
AA Simulation Material
Equipment Type | Unit | React. Cooling | Dist. Condenser | HTX-Cooling | HTX-Cooling | HTX-Cooling | Reactor | Flash Vessel | Dist. Column | Reflux Vessel | Absorption Col. | Pump
Equip. No. | - | 10 | 17 | 8 | 23 | 26 | 10 | 14 | 17 | 17 | 24 | 4
Equipment Total Mass | kg | 358.791 | 1214.7237 | 0.5066 | 14.3004 | 139.9629 | 35498.6 | 1678.13 | 27929 | 2612.5933 | 67 | 11968.9321
Metal input/year | kg/y | 17.9395 | 60.7362 | 0.0253 | 0.715 | 6.9981 | 1775 | 84 | 1396 | 131 | 3 | 598.4466
Pump material from Hysys
Name | Equipment Cost [USD] | Installed Cost [USD] | Equipment Weight [LBS] | Total Installed Weight [LBS] | Total Installed Weight, kg
P-1 | 50300 | 88900 | 2900 | 7835 | 3553.8933
P-25 | 49800 | 83700 | 2900 | 6219 | 2820.8886
P-4 | 47600 | 73200 | 2700 | 4803 | 2178.6024
P-3 | 50100 | 87200 | 2900 | 7530 | 3415.5478
DCP CENTRIF
Name | DCP CENTRIF P-1 | DCP CENTRIF P-25 | DCP CENTRIF P-4 | DCP CENTRIF P-3
User tag number | P-1 | P-25 | P-4 | P-3
Remarks 1 | Equipment mapped from 'P-1'. | Equipment mapped from 'P-25'. | Equipment mapped from 'P-4'. | Equipment mapped from 'P-3'.
Quoted cost per item [USD]
Currency unit for matl cost
Number of identical items
Installation option
Casing material
Liquid flow rate [GPM] | 122.0462 | 76.4056 | 0.46248 | 87.8715
Fluid head [FEET] | 1133.664 | 1259.916 | 1367.8551 | 1263.5096
Speed
Fluid specific gravity | 0.78609 | 0.79752 | 0.78609 | 0.7861
Driver power [HP]
Driver type
Seal type
Design gauge pressure [PSIG] | 435.5941 | 505.2822 | 515.2895 | 505.2822
Design temperature [DEG F] | 250 | 70 | 250 | 250
Fluid viscosity [CPOISE] | 0.5449 | 0.63981 | 0.5449 | 0.54475
Pump efficiency [PERCENT] | 75 | 75 | 75 | 75
Allow resize
Note on B148: ASW_Variable_Path:#Name ASW_Variable_Attributes:Value
Note on C148: ASW_Variable_Path:Top.appModel.Sizing and Costing.Areas.__AREA__Miscellaneous Flowsheet Area .ProjectComponents.DCP CENTRIF P-1.Attributes.EQUIPMENT COSTS ASW_Variable_Units:USD ASW_Variable_Attributes:Value
Note on D148: ASW_Variable_Path:Top.appModel.Sizing and Costing.Areas.__AREA__Miscellaneous Flowsheet Area .ProjectComponents.DCP CENTRIF P-1.Attributes.DIRECT COSTS ASW_Variable_Units:USD ASW_Variable_Attributes:Value
Note on E148: ASW_Variable_Path:Top.appModel.Sizing and Costing.Areas.__AREA__Miscellaneous Flowsheet Area .ProjectComponents.DCP CENTRIF P-1.Attributes.EQUIPMENT WEIGHT ASW_Variable_Units:LBS ASW_Variable_Attributes:Value
Note on F148: ASW_Variable_Path:Top.appModel.Sizing and Costing.Areas.__AREA__Miscellaneous Flowsheet Area .ProjectComponents.DCP CENTRIF P-1.Attributes.TOTAL WEIGHT ASW_Variable_Units:LBS ASW_Variable_Attributes:Value
Note on B149: ASW_Variable_Path:#Name ASW_Variable_Attributes:Value
Note on C149: ASW_Variable_Path:Top.appModel.Sizing and Costing.Areas.__AREA__Miscellaneous Flowsheet Area .ProjectComponents.DCP CENTRIF P-25.Attributes.EQUIPMENT COSTS ASW_Variable_Units:USD ASW_Variable_Attributes:Value
Note on D149: ASW_Variable_Path:Top.appModel.Sizing and Costing.Areas.__AREA__Miscellaneous Flowsheet Area .ProjectComponents.DCP CENTRIF P-25.Attributes.DIRECT COSTS ASW_Variable_Units:USD ASW_Variable_Attributes:Value
Note on E149: ASW_Variable_Path:Top.appModel.Sizing and Costing.Areas.__AREA__Miscellaneous Flowsheet Area .ProjectComponents.DCP CENTRIF P-25.Attributes.EQUIPMENT WEIGHT ASW_Variable_Units:LBS ASW_Variable_Attributes:Value
Note on F149: ASW_Variable_Path:Top.appModel.Sizing and Costing.Areas.__AREA__Miscellaneous Flowsheet Area .ProjectComponents.DCP CENTRIF P-25.Attributes.TOTAL WEIGHT ASW_Variable_Units:LBS ASW_Variable_Attributes:Value
Note on B150: ASW_Variable_Path:#Name ASW_Variable_Attributes:Value
Note on C150: ASW_Variable_Path:Top.appModel.Sizing and Costing.Areas.__AREA__Miscellaneous Flowsheet Area .ProjectComponents.DCP CENTRIF P-4.Attributes.EQUIPMENT COSTS ASW_Variable_Units:USD ASW_Variable_Attributes:Value
Note on D150: ASW_Variable_Path:Top.appModel.Sizing and Costing.Areas.__AREA__Miscellaneous Flowsheet Area .ProjectComponents.DCP CENTRIF P-4.Attributes.DIRECT COSTS ASW_Variable_Units:USD ASW_Variable_Attributes:Value
Note on E150: ASW_Variable_Path:Top.appModel.Sizing and Costing.Areas.__AREA__Miscellaneous Flowsheet Area .ProjectComponents.DCP CENTRIF P-4.Attributes.EQUIPMENT WEIGHT ASW_Variable_Units:LBS ASW_Variable_Attributes:Value
Note on F150: ASW_Variable_Path:Top.appModel.Sizing and Costing.Areas.__AREA__Miscellaneous Flowsheet Area .ProjectComponents.DCP CENTRIF P-4.Attributes.TOTAL WEIGHT ASW_Variable_Units:LBS ASW_Variable_Attributes:Value
Note on B151: ASW_Variable_Path:#Name ASW_Variable_Attributes:Value
Note on C151: ASW_Variable_Path:Top.appModel.Sizing and Costing.Areas.__AREA__Miscellaneous Flowsheet Area .ProjectComponents.DCP CENTRIF P-3.Attributes.EQUIPMENT COSTS ASW_Variable_Units:USD ASW_Variable_Attributes:Value
Note on D151: ASW_Variable_Path:Top.appModel.Sizing and Costing.Areas.__AREA__Miscellaneous Flowsheet Area .ProjectComponents.DCP CENTRIF P-3.Attributes.DIRECT COSTS ASW_Variable_Units:USD ASW_Variable_Attributes:Value
Note on E151: ASW_Variable_Path:Top.appModel.Sizing and Costing.Areas.__AREA__Miscellaneous Flowsheet Area .ProjectComponents.DCP CENTRIF P-3.Attributes.EQUIPMENT WEIGHT ASW_Variable_Units:LBS ASW_Variable_Attributes:Value
Note on F151: ASW_Variable_Path:Top.appModel.Sizing and Costing.Areas.__AREA__Miscellaneous Flowsheet Area .ProjectComponents.DCP CENTRIF P-3.Attributes.TOTAL WEIGHT ASW_Variable_Units:LBS ASW_Variable_Attributes:Value
Note on C154: ASW_Variable_Path:#Name ASW_Variable_Attributes:Value
Note on D154: ASW_Variable_Path:#Name ASW_Variable_Attributes:Value
Note on E154: ASW_Variable_Path:#Name ASW_Variable_Attributes:Value
Note on F154: ASW_Variable_Path:#Name ASW_Variable_Attributes:Value
Note on C155: ASW_Variable_Path:Top.appModel.Sizing and Costing.Areas.__AREA__Miscellaneous Flowsheet Area .ProjectComponents.DCP CENTRIF P-1.Templates.CpUserTag ASW_Variable_Attributes:Value
Note on D155: ASW_Variable_Path:Top.appModel.Sizing and Costing.Areas.__AREA__Miscellaneous Flowsheet Area .ProjectComponents.DCP CENTRIF P-25.Templates.CpUserTag ASW_Variable_Attributes:Value
Note on E155: ASW_Variable_Path:Top.appModel.Sizing and Costing.Areas.__AREA__Miscellaneous Flowsheet Area .ProjectComponents.DCP CENTRIF P-4.Templates.CpUserTag ASW_Variable_Attributes:Value
Note on F155: ASW_Variable_Path:Top.appModel.Sizing and Costing.Areas.__AREA__Miscellaneous Flowsheet Area .ProjectComponents.DCP CENTRIF P-3.Templates.CpUserTag ASW_Variable_Attributes:Value
Note on C156: ASW_Variable_Path:Top.appModel.Sizing and Costing.Areas.__AREA__Miscellaneous Flowsheet Area .ProjectComponents.DCP CENTRIF P-1.Templates.CpRemarks1 ASW_Variable_Attributes:Value
Note on D156: ASW_Variable_Path:Top.appModel.Sizing and Costing.Areas.__AREA__Miscellaneous Flowsheet Area .ProjectComponents.DCP CENTRIF P-25.Templates.CpRemarks1 ASW_Variable_Attributes:Value
Note on E156: ASW_Variable_Path:Top.appModel.Sizing and Costing.Areas.__AREA__Miscellaneous Flowsheet Area .ProjectComponents.DCP CENTRIF P-4.Templates.CpRemarks1 ASW_Variable_Attributes:Value
Note on F156: ASW_Variable_Path:Top.appModel.Sizing and Costing.Areas.__AREA__Miscellaneous Flowsheet Area .ProjectComponents.DCP CENTRIF P-3.Templates.CpRemarks1 ASW_Variable_Attributes:Value
Note on C157: ASW_Variable_Path:Top.appModel.Sizing and Costing.Areas.__AREA__Miscellaneous Flowsheet Area .ProjectComponents.DCP CENTRIF P-1.Templates.CpQuotedCost ASW_Variable_Units:USD ASW_Variable_Attributes:Value
Note on D157: ASW_Variable_Path:Top.appModel.Sizing and Costing.Areas.__AREA__Miscellaneous Flowsheet Area .ProjectComponents.DCP CENTRIF P-25.Templates.CpQuotedCost ASW_Variable_Units:USD ASW_Variable_Attributes:Value
Note on E157: ASW_Variable_Path:Top.appModel.Sizing and Costing.Areas.__AREA__Miscellaneous Flowsheet Area .ProjectComponents.DCP CENTRIF P-4.Templates.CpQuotedCost ASW_Variable_Units:USD ASW_Variable_Attributes:Value
Note on F157: ASW_Variable_Path:Top.appModel.Sizing and Costing.Areas.__AREA__Miscellaneous Flowsheet Area .ProjectComponents.DCP CENTRIF P-3.Templates.CpQuotedCost ASW_Variable_Units:USD ASW_Variable_Attributes:Value
Note on C158: ASW_Variable_Path:Top.appModel.Sizing and Costing.Areas.__AREA__Miscellaneous Flowsheet Area .ProjectComponents.DCP CENTRIF P-1.Templates.CpMaterialCurrencyUnit ASW_Variable_Attributes:Value
Note on D158: ASW_Variable_Path:Top.appModel.Sizing and Costing.Areas.__AREA__Miscellaneous Flowsheet Area .ProjectComponents.DCP CENTRIF P-25.Templates.CpMaterialCurrencyUnit ASW_Variable_Attributes:Value
Note on E158: ASW_Variable_Path:Top.appModel.Sizing and Costing.Areas.__AREA__Miscellaneous Flowsheet Area .ProjectComponents.DCP CENTRIF P-4.Templates.CpMaterialCurrencyUnit ASW_Variable_Attributes:Value
Note on F158: ASW_Variable_Path:Top.appModel.Sizing and Costing.Areas.__AREA__Miscellaneous Flowsheet Area .ProjectComponents.DCP CENTRIF P-3.Templates.CpMaterialCurrencyUnit ASW_Variable_Attributes:Value
Note on C159: ASW_Variable_Path:Top.appModel.Sizing and Costing.Areas.__AREA__Miscellaneous Flowsheet Area .ProjectComponents.DCP CENTRIF P-1.Templates.CpNumberItems ASW_Variable_Attributes:Value
Note on D159: ASW_Variable_Path:Top.appModel.Sizing and Costing.Areas.__AREA__Miscellaneous Flowsheet Area .ProjectComponents.DCP CENTRIF P-25.Templates.CpNumberItems ASW_Variable_Attributes:Value
Note on E159: ASW_Variable_Path:Top.appModel.Sizing and Costing.Areas.__AREA__Miscellaneous Flowsheet Area .ProjectComponents.DCP CENTRIF P-4.Templates.CpNumberItems ASW_Variable_Attributes:Value
Note on F159: ASW_Variable_Path:Top.appModel.Sizing and Costing.Areas.__AREA__Miscellaneous Flowsheet Area .ProjectComponents.DCP CENTRIF P-3.Templates.CpNumberItems ASW_Variable_Attributes:Value
Note on C160: ASW_Variable_Path:Top.appModel.Sizing and Costing.Areas.__AREA__Miscellaneous Flowsheet Area .ProjectComponents.DCP CENTRIF P-1.Templates.CpInstallationOption ASW_Variable_Attributes:Value
Note on D160: ASW_Variable_Path:Top.appModel.Sizing and Costing.Areas.__AREA__Miscellaneous Flowsheet Area .ProjectComponents.DCP CENTRIF P-25.Templates.CpInstallationOption ASW_Variable_Attributes:Value
Note on E160: ASW_Variable_Path:Top.appModel.Sizing and Costing.Areas.__AREA__Miscellaneous Flowsheet Area .ProjectComponents.DCP CENTRIF P-4.Templates.CpInstallationOption ASW_Variable_Attributes:Value
Note on F160: ASW_Variable_Path:Top.appModel.Sizing and Costing.Areas.__AREA__Miscellaneous Flowsheet Area .ProjectComponents.DCP CENTRIF P-3.Templates.CpInstallationOption ASW_Variable_Attributes:Value
Note on C161: ASW_Variable_Path:Top.appModel.Sizing and Costing.Areas.__AREA__Miscellaneous Flowsheet Area .ProjectComponents.DCP CENTRIF P-1.Templates.CpCasingMaterial ASW_Variable_Attributes:Value
Note on D161: ASW_Variable_Path:Top.appModel.Sizing and Costing.Areas.__AREA__Miscellaneous Flowsheet Area .ProjectComponents.DCP CENTRIF P-25.Templates.CpCasingMaterial ASW_Variable_Attributes:Value
Note on E161: ASW_Variable_Path:Top.appModel.Sizing and Costing.Areas.__AREA__Miscellaneous Flowsheet Area .ProjectComponents.DCP CENTRIF P-4.Templates.CpCasingMaterial ASW_Variable_Attributes:Value
Note on F161: ASW_Variable_Path:Top.appModel.Sizing and Costing.Areas.__AREA__Miscellaneous Flowsheet Area .ProjectComponents.DCP CENTRIF P-3.Templates.CpCasingMaterial ASW_Variable_Attributes:Value
Note on C162: ASW_Variable_Path:Top.appModel.Sizing and Costing.Areas.__AREA__Miscellaneous Flowsheet Area .ProjectComponents.DCP CENTRIF P-1.Templates.CpLiquidFlowrate ASW_Variable_Units:GPM ASW_Variable_Attributes:Value
Note on D162: ASW_Variable_Path:Top.appModel.Sizing and Costing.Areas.__AREA__Miscellaneous Flowsheet Area .ProjectComponents.DCP CENTRIF P-25.Templates.CpLiquidFlowrate ASW_Variable_Units:GPM ASW_Variable_Attributes:Value
Note on E162: ASW_Variable_Path:Top.appModel.Sizing and Costing.Areas.__AREA__Miscellaneous Flowsheet Area .ProjectComponents.DCP CENTRIF P-4.Templates.CpLiquidFlowrate ASW_Variable_Units:GPM ASW_Variable_Attributes:Value
Note on F162: ASW_Variable_Path:Top.appModel.Sizing and Costing.Areas.__AREA__Miscellaneous Flowsheet Area .ProjectComponents.DCP CENTRIF P-3.Templates.CpLiquidFlowrate ASW_Variable_Units:GPM ASW_Variable_Attributes:Value
Note on C163: ASW_Variable_Path:Top.appModel.Sizing and Costing.Areas.__AREA__Miscellaneous Flowsheet Area .ProjectComponents.DCP CENTRIF P-1.Templates.CpFluidHead ASW_Variable_Units:FEET ASW_Variable_Attributes:Value
Note on D163: ASW_Variable_Path:Top.appModel.Sizing and Costing.Areas.__AREA__Miscellaneous Flowsheet Area .ProjectComponents.DCP CENTRIF P-25.Templates.CpFluidHead ASW_Variable_Units:FEET ASW_Variable_Attributes:Value
Note on E163: ASW_Variable_Path:Top.appModel.Sizing and Costing.Areas.__AREA__Miscellaneous Flowsheet Area .ProjectComponents.DCP CENTRIF P-4.Templates.CpFluidHead ASW_Variable_Units:FEET ASW_Variable_Attributes:Value
Note on F163: ASW_Variable_Path:Top.appModel.Sizing and Costing.Areas.__AREA__Miscellaneous Flowsheet Area .ProjectComponents.DCP CENTRIF P-3.Templates.CpFluidHead ASW_Variable_Units:FEET ASW_Variable_Attributes:Value
Note on C164: ASW_Variable_Path:Top.appModel.Sizing and Costing.Areas.__AREA__Miscellaneous Flowsheet Area .ProjectComponents.DCP CENTRIF P-1.Templates.CpSpeed ASW_Variable_Units:RPM ASW_Variable_Attributes:Value
Note on D164: ASW_Variable_Path:Top.appModel.Sizing and Costing.Areas.__AREA__Miscellaneous Flowsheet Area .ProjectComponents.DCP CENTRIF P-25.Templates.CpSpeed ASW_Variable_Units:RPM ASW_Variable_Attributes:Value
Note on E164: ASW_Variable_Path:Top.appModel.Sizing and Costing.Areas.__AREA__Miscellaneous Flowsheet Area .ProjectComponents.DCP CENTRIF P-4.Templates.CpSpeed ASW_Variable_Units:RPM ASW_Variable_Attributes:Value
Note on F164: ASW_Variable_Path:Top.appModel.Sizing and Costing.Areas.__AREA__Miscellaneous Flowsheet Area .ProjectComponents.DCP CENTRIF P-3.Templates.CpSpeed ASW_Variable_Units:RPM ASW_Variable_Attributes:Value
Note on C165: ASW_Variable_Path:Top.appModel.Sizing and Costing.Areas.__AREA__Miscellaneous Flowsheet Area .ProjectComponents.DCP CENTRIF P-1.Templates.CpFluidSpecificGravity ASW_Variable_Attributes:Value
Note on D165: ASW_Variable_Path:Top.appModel.Sizing and Costing.Areas.__AREA__Miscellaneous Flowsheet Area .ProjectComponents.DCP CENTRIF P-25.Templates.CpFluidSpecificGravity ASW_Variable_Attributes:Value
Note on E165: ASW_Variable_Path:Top.appModel.Sizing and Costing.Areas.__AREA__Miscellaneous Flowsheet Area .ProjectComponents.DCP CENTRIF P-4.Templates.CpFluidSpecificGravity ASW_Variable_Attributes:Value
Note on F165: ASW_Variable_Path:Top.appModel.Sizing and Costing.Areas.__AREA__Miscellaneous Flowsheet Area .ProjectComponents.DCP CENTRIF P-3.Templates.CpFluidSpecificGravity ASW_Variable_Attributes:Value
Note on C166: ASW_Variable_Path:Top.appModel.Sizing and Costing.Areas.__AREA__Miscellaneous Flowsheet Area .ProjectComponents.DCP CENTRIF P-1.Templates.CpDriverPower ASW_Variable_Units:HP ASW_Variable_Attributes:Value
Note on D166: ASW_Variable_Path:Top.appModel.Sizing and Costing.Areas.__AREA__Miscellaneous Flowsheet Area .ProjectComponents.DCP CENTRIF P-25.Templates.CpDriverPower ASW_Variable_Units:HP ASW_Variable_Attributes:Value
Note on E166: ASW_Variable_Path:Top.appModel.Sizing and Costing.Areas.__AREA__Miscellaneous Flowsheet Area .ProjectComponents.DCP CENTRIF P-4.Templates.CpDriverPower ASW_Variable_Units:HP ASW_Variable_Attributes:Value
Note on F166: ASW_Variable_Path:Top.appModel.Sizing and Costing.Areas.__AREA__Miscellaneous Flowsheet Area .ProjectComponents.DCP CENTRIF P-3.Templates.CpDriverPower ASW_Variable_Units:HP ASW_Variable_Attributes:Value
Note on C167: ASW_Variable_Path:Top.appModel.Sizing and Costing.Areas.__AREA__Miscellaneous Flowsheet Area .ProjectComponents.DCP CENTRIF P-1.Templates.CpDriverType ASW_Variable_Attributes:Value
Note on D167: ASW_Variable_Path:Top.appModel.Sizing and Costing.Areas.__AREA__Miscellaneous Flowsheet Area .ProjectComponents.DCP CENTRIF P-25.Templates.CpDriverType ASW_Variable_Attributes:Value
Note on E167: ASW_Variable_Path:Top.appModel.Sizing and Costing.Areas.__AREA__Miscellaneous Flowsheet Area .ProjectComponents.DCP CENTRIF P-4.Templates.CpDriverType ASW_Variable_Attributes:Value
Note on F167: ASW_Variable_Path:Top.appModel.Sizing and Costing.Areas.__AREA__Miscellaneous Flowsheet Area .ProjectComponents.DCP CENTRIF P-3.Templates.CpDriverType ASW_Variable_Attributes:Value
Note on C168: ASW_Variable_Path:Top.appModel.Sizing and Costing.Areas.__AREA__Miscellaneous Flowsheet Area .ProjectComponents.DCP CENTRIF P-1.Templates.CpSealType ASW_Variable_Attributes:Value
Note on D168: ASW_Variable_Path:Top.appModel.Sizing and Costing.Areas.__AREA__Miscellaneous Flowsheet Area .ProjectComponents.DCP CENTRIF P-25.Templates.CpSealType ASW_Variable_Attributes:Value
Note on E168: ASW_Variable_Path:Top.appModel.Sizing and Costing.Areas.__AREA__Miscellaneous Flowsheet Area .ProjectComponents.DCP CENTRIF P-4.Templates.CpSealType ASW_Variable_Attributes:Value
Note on F168: ASW_Variable_Path:Top.appModel.Sizing and Costing.Areas.__AREA__Miscellaneous Flowsheet Area .ProjectComponents.DCP CENTRIF P-3.Templates.CpSealType ASW_Variable_Attributes:Value
Note on C169: ASW_Variable_Path:Top.appModel.Sizing and Costing.Areas.__AREA__Miscellaneous Flowsheet Area .ProjectComponents.DCP CENTRIF P-1.Templates.CpDesignGaugePressure ASW_Variable_Units:PSIG ASW_Variable_Attributes:Value
Note on D169: ASW_Variable_Path:Top.appModel.Sizing and Costing.Areas.__AREA__Miscellaneous Flowsheet Area .ProjectComponents.DCP CENTRIF P-25.Templates.CpDesignGaugePressure ASW_Variable_Units:PSIG ASW_Variable_Attributes:Value
Note on E169: ASW_Variable_Path:Top.appModel.Sizing and Costing.Areas.__AREA__Miscellaneous Flowsheet Area .ProjectComponents.DCP CENTRIF P-4.Templates.CpDesignGaugePressure ASW_Variable_Units:PSIG ASW_Variable_Attributes:Value
Note on F169: ASW_Variable_Path:Top.appModel.Sizing and Costing.Areas.__AREA__Miscellaneous Flowsheet Area .ProjectComponents.DCP CENTRIF P-3.Templates.CpDesignGaugePressure ASW_Variable_Units:PSIG ASW_Variable_Attributes:Value
Note on C170: ASW_Variable_Path:Top.appModel.Sizing and Costing.Areas.__AREA__Miscellaneous Flowsheet Area .ProjectComponents.DCP CENTRIF P-1.Templates.CpDesignTemperature ASW_Variable_Units:DEG F ASW_Variable_Attributes:Value
Note on D170: ASW_Variable_Path:Top.appModel.Sizing and Costing.Areas.__AREA__Miscellaneous Flowsheet Area .ProjectComponents.DCP CENTRIF P-25.Templates.CpDesignTemperature ASW_Variable_Units:DEG F ASW_Variable_Attributes:Value
Note on E170: ASW_Variable_Path:Top.appModel.Sizing and Costing.Areas.__AREA__Miscellaneous Flowsheet Area .ProjectComponents.DCP CENTRIF P-4.Templates.CpDesignTemperature ASW_Variable_Units:DEG F ASW_Variable_Attributes:Value
Note on F170: ASW_Variable_Path:Top.appModel.Sizing and Costing.Areas.__AREA__Miscellaneous Flowsheet Area .ProjectComponents.DCP CENTRIF P-3.Templates.CpDesignTemperature ASW_Variable_Units:DEG F ASW_Variable_Attributes:Value
Note on C171: ASW_Variable_Path:Top.appModel.Sizing and Costing.Areas.__AREA__Miscellaneous Flowsheet Area .ProjectComponents.DCP CENTRIF P-1.Templates.CpFluidViscosity ASW_Variable_Units:CPOISE ASW_Variable_Attributes:Value
Note on D171: ASW_Variable_Path:Top.appModel.Sizing and Costing.Areas.__AREA__Miscellaneous Flowsheet Area .ProjectComponents.DCP CENTRIF P-25.Templates.CpFluidViscosity ASW_Variable_Units:CPOISE ASW_Variable_Attributes:Value
Note on E171: ASW_Variable_Path:Top.appModel.Sizing and Costing.Areas.__AREA__Miscellaneous Flowsheet Area .ProjectComponents.DCP CENTRIF P-4.Templates.CpFluidViscosity ASW_Variable_Units:CPOISE ASW_Variable_Attributes:Value
Note on F171: ASW_Variable_Path:Top.appModel.Sizing and Costing.Areas.__AREA__Miscellaneous Flowsheet Area .ProjectComponents.DCP CENTRIF P-3.Templates.CpFluidViscosity ASW_Variable_Units:CPOISE ASW_Variable_Attributes:Value
Note on C172: ASW_Variable_Path:Top.appModel.Sizing and Costing.Areas.__AREA__Miscellaneous Flowsheet Area .ProjectComponents.DCP CENTRIF P-1.Templates.CpPumpEfficiencyPercent ASW_Variable_Units:PERCENT ASW_Variable_Attributes:Value
Note on D172: ASW_Variable_Path:Top.appModel.Sizing and Costing.Areas.__AREA__Miscellaneous Flowsheet Area .ProjectComponents.DCP CENTRIF P-25.Templates.CpPumpEfficiencyPercent ASW_Variable_Units:PERCENT ASW_Variable_Attributes:Value
Note on E172: ASW_Variable_Path:Top.appModel.Sizing and Costing.Areas.__AREA__Miscellaneous Flowsheet Area .ProjectComponents.DCP CENTRIF P-4.Templates.CpPumpEfficiencyPercent ASW_Variable_Units:PERCENT ASW_Variable_Attributes:Value
Note on F172: ASW_Variable_Path:Top.appModel.Sizing and Costing.Areas.__AREA__Miscellaneous Flowsheet Area .ProjectComponents.DCP CENTRIF P-3.Templates.CpPumpEfficiencyPercent ASW_Variable_Units:PERCENT ASW_Variable_Attributes:Value
Note on C173: ASW_Variable_Path:Top.appModel.Sizing and Costing.Areas.__AREA__Miscellaneous Flowsheet Area .ProjectComponents.DCP CENTRIF P-1.Templates.CpAllowResize ASW_Variable_Attributes:Value
Note on D173: ASW_Variable_Path:Top.appModel.Sizing and Costing.Areas.__AREA__Miscellaneous Flowsheet Area .ProjectComponents.DCP CENTRIF P-25.Templates.CpAllowResize ASW_Variable_Attributes:Value
Note on E173: ASW_Variable_Path:Top.appModel.Sizing and Costing.Areas.__AREA__Miscellaneous Flowsheet Area .ProjectComponents.DCP CENTRIF P-4.Templates.CpAllowResize ASW_Variable_Attributes:Value
Note on F173: ASW_Variable_Path:Top.appModel.Sizing and Costing.Areas.__AREA__Miscellaneous Flowsheet Area .ProjectComponents.DCP CENTRIF P-3.Templates.CpAllowResize ASW_Variable_Attributes:Value

## Equilibrium Data
HCL | Solubility in water, 82.3 g/100 g water at 0 deg C; 67.3 g/100 g water at 30 deg C; 63.3 g/100 g water at 40 deg C; 59.6 g/100 g water at 50 deg C; 56.1 g/100 g water at 60 deg C | P | T | Vmol | Mmol | Density | Solubility
| https://pubchem.ncbi.nlm.nih.gov/compound/313#section=Flash-Point | Pa | K | ml | g | mg/ml | g/kg Water
HI | Extremely soluble in water; 234 g/100 g water at 10 deg C; 900 g/100 g water at 0 deg C
CO | Sparingly soluble in water: 3.3 ml/100 ml at 0 deg C, 2.3 ml/100 ml at 20 deg C, 1.48 mg/mL at 25 °C; 1.48g/kg Solvent | 100000 | 298.15 | 24788.191 | 28 | 1.1296 | 0.02598
CO2 | 88(mL CO2/100 mL H2O at 760 mm Hg) at 20 deg C; 1.588 g/1kg solvent | 100000 | 293.15 | 24372.491 | 44 | 1.8053 | 1.5887
CH4 | In water, 22 mg/L at 25 deg C 0.0142 G/1kg solvent | 100000 | 298.15 | 24788.191 | 16 | 0.64547 | 0.0142
H2O
Methanol | 1000 g/1kg solvent | 100000 | 298.15 | 24788.191 | 32.042 | 1.2926 | 0.028438
AA | 1000.0 mg/mL 1000 g/ 1kg water |  |  |  | 60.052
Methyl Acatate | soluble in water: 500 mg/L 0.5 g/1 kg water |  |  |  | 74.079
HI
Methyl Iodide | 10 to 50 mg/mL
Propionic Acid | In water, 1.0X10+6 mg/L at 25 deg C /miscible/