## ReadMe
The data presented in this datafile is a product of a publication, and explanation and discussion of this data is available in the following:
P. Pinto, S. Al-Abed, C. Holder, R. Warner, J. McKernan, S. Fulton, E. Sommerville, Assessing the Impact of Overburden Materials Selection from an Appalachian Region Coal Mine in Mine Water Quality Using a Standard Columns Leaching Test, Submitted for Publication to Mine Water and the Environment (currently under review)
Additional Information (also see Data Dictionary tab included here):
1. All data were collected onsite at EPA's ORD facility Center Hill in Cincinnati, OH.

## Data Table (Table 3)
Table 3.
Correlation coefficients (R) of the USGS leach test measured parameters with conductivity
Core | pH | Chloride | Sulfate | Al | Ca | Fe | K | Mg | Na | Si | % Sulfur
Core 1 | -0.357 | -0.191 | 0.989 | -0.236 | 0.977 | -0.086 | 0.442 | 0.988 | -0.083 | 0.144 | 0.982
Core 2 | -0.374 | -0.109 | 0.992 | 0.852 | 0.658 | 0.98 | 0.472 | 0.988 | 0.064 | 0.194 | 0.996
Core 3 | 0.041 | 0.112 | 0.902 | -0.027 | 0.659 | -0.043 | 0.167 | 0.874 | 0.213 | 0.146 | 0.519
All | -0.272 | -0.059 | 0.963 | 0.24 | 0.688 | 0.841 | 0.195 | 0.972 | 0.032 | 0.027 | 0.659
Note: Correlation coefficients R>0.7 are bolded. Data did not follow normal distribution

## Data Table (Table 5)
Table 5
Average conductivity and percentage difference in the experimental columns by core
Core/Scenario | Conductivity (µS/cm) | Difference (µS/cm) | Difference (%)
Core 1 Unmodified | 1150 ± 45.7
Core 1 Modified | 979 ± 93.3 | 168.0595 | 14.65%
Core 2 Unmodified | 1130 ± 72.8
Core 2 Modified | 719 ± 44.4 | 407.1881 | 36.16%
Core 3 Unmodified | 911 ± 70.9
Core 3 Modified | 624 ± 26.4 | 287.2167 | 31.52%
Average Unmodified | 1060 ± 131 | 287 | 27.44%
Average Modified | 774 ± 184

## Figure 1 Data
Figure 1
Fig. 1. Conductivity in the USGS leachate vs %S in the core strata with linear regression results for (a) all strata included in the Unaltered scenario, (b) 15% high conductivity
strata, and (c ) low conducvity strata included in the Altered scenario.
Conductivity and elemental composition in Cores 3, 2, 1
Section | Conductivity | Sulfur | Core
# | (µS/cm) | (%)
44 | 9.49 | 0.091343 | Core 3
43 | 14.47 | 0.08913
42 | 35.53 | 0.1126
40 | 26.77 | 0.09309
39 | 14.68 | 0.097167
38 | 5.996 | 0.10068
37 | 17.14 | 0.12213
36 | 28.44 | 0.14793
35 | 22.81 | 0.10078
34 | 41.41 | 0.1295
33 | 14.87 | 0.11833
32 | 29.53 | 0.1147
31 | 27.8 | 0.12893
30 | 33.22 | 0.12263
29 | 17.89 | 0.10202
28 | 32.7 | 0.1467
26 | 11.69 | 0.093857
25 | 15.16 | 0.11723
24 | 21.49 | 0.10615
23 | 10.7 | 0.090533
22 A+C | 28.32 | 0.075447
22 B+D | 4.469 | 0.10105
21 | 88.51 | 0.2085
20 | 19.75 | 0.08131
19 | 6.358 | 0.097327
18 | 13.7 | 0.10035
17 | 9.768 | 0.1024
16 | 11.54 | 0.09539
15 | 9.677 | 0.08562
14 | 8.25 | 0.089287
13 | 8.117 | 0.087177
12 | 5.078 | 0.081633
11 | 9.03 | 0.10118
10 | 11.38 | 0.086187
9 | 11.06 | 0.092993
8 | 35.1 | 0.1263
7 | 6.365 | 0.091357
6 | 19.01 | 0.11713
5 | 21.6 | 0.12927
4 | 6.984 | 0.08079
3 | 38.85 | 0.08829
2 | 19.66 | 0.089447
1 | 12.42 | 0.082967
37 | 91.64 | 0.24167 | Core 2
35-36 | 72.6 | 0.20373
33 | 737 | 2.001
31 | 22.27 | 0.099867
30 | 15.47 | 0.12423
29 | 19.65 | 0.11595
28 | 15.54 | 0.1245
27 | 17.16 | 0.13313
26 | 32.72 | 0.095943
25 | 20.3 | 0.11346
24 | 19.4 | 0.094117
23 | 31.24 | 0.16967
22 | 15.73 | 0.1118
21 | 19.29 | 0.12193
19 | 15.62 | 0.098883
18 | 7.515 | 0.078313
17 | 9.101 | 0.071347
16 | 16.88 | 0.14883
14-15 | 17.81 | 0.10183
13 | 7.328 | 0.07947
12 | 9.298 | 0.084747
11 | 17.01 | 0.09297
10 | 6.789 | 0.07246
9 | 43.76 | 0.092993
8 | 46.88 | 0.1263
7 | 22.73 | 0.091357
6 | 4.834 | 0.11713
5 | 52.44 | 0.12927
4 | 8.864 | 0.08079
3 | 10.66 | 0.08829
2 | 14.6 | 0.089447
1 | 16.2 | 0.082967
39 | 25.66 | 0.085037 | Core 1
38 | 16.24 | 0.07703
37 | 31.61 | 0.1535
36 | 16.22 | 0.086183
35 | 209 | 0.8619
34 | 315.2 | 1.3327
33 | 129.5 | 0.4634
31 | 49.01 | 0.25153
30 | 37.93 | 0.14393
29 | 33.65 | 0.1179
28 | 28.21 | 0.1095
27 | 49.99 | 0.14
25 | 27.84 | 0.14337
24 | 87.71 | 0.3821
23 | 67.8 | 0.21343
22 | 42.04 | 0.1304
21 | 19.56 | 0.14113
20 | 20.58 | 0.12483
19 | 14.04 | 0.079377
18 | 14.25 | 0.10453
17 | 28.96 | 0.10817
16 | 40.9 | 0.11673
14 | 11.4 | 0.10322
13 | 12.21 | 0.08442
12 | 6.392 | 0.076837
11 | 6.516 | 0.081943
10 | 15.78 | 0.065887
9 | 55.69 | 0.0834
8 | 44.79 | 0.0906
7 | 28.1 | 0.089717
6 | 8.583 | 0.083193
1 to 5 | 21.01 | 0.078573

## Figure 2a Data
Figure 2a
Fig. 2a. (a) Conductivity vs cycle number in the EPA 1627 leaching test. The average conductivity of the columns flushes are reported for "Cycle 0".
Average Conductivity in the Triplicate Columns
Column | Initial Flush average | Cycle 1 | Cycle 2 | Cycle 3 | Cycle 4 | Cycle 5 | Cycle 6 | Cycle 7 | Cycle 8 | Cycle 9 | Cycle 10 | Cycle 11 | Cycle 12 | Cycle 13 | Cycle 14 | Cycle 15 | Cycle 16 | Cycle 17 | Cycle 18
| µS/cm | µS/cm | µS/cm | µS/cm | µS/cm | µS/cm | µS/cm | µS/cm | µS/cm | µS/cm | µS/cm | µS/cm | µS/cm | µS/cm | µS/cm | µS/cm | µS/cm | µS/cm | µS/cm
Core 1 Unmodified | 1620 | 2691.3333 | 2498.6667 | 2244.6667 | 2114.6667 | 1072.6667 | 1213.3333 | 1147.3333 | 1172.6667 | 1150 | 1074.3333 | 1140.6667 | 1092.6667 | 1118 | 1156.6667 | 1178 | 1209.3333 | 1142 | 1197
Core 1 Modified | 483.0083 | 1344.3333 | 1230.3333 | 1195.3333 | 1277.3333 | 788.9667 | 871.3 | 926.5667 | 931.9667 | 950.1333 | 904.5 | 978.9333 | 967.6667 | 1002.2333 | 1030.9 | 1089.3333 | 1117.3333 | 1060 | 1092
Core 2 Unmodified | 937.0361 | 2074.3333 | 1671 | 1702.6667 | 1695.6667 | 999.6667 | 1081 | 1070.6667 | 1053 | 1097 | 1068.6667 | 1129 | 1098.3333 | 1135.6667 | 1155.6667 | 1206.6667 | 1249.3333 | 1191.3333 | 1229.3333
Core 2 Modified | 441.3833 | 1183.3333 | 1019 | 926.8667 | 967.2333 | 663.5 | 666.5333 | 673.5667 | 672.3667 | 696.4667 | 676.1667 | 749.1333 | 712.2333 | 734.9333 | 739.4667 | 775.2667 | 791.8 | 744.8667 | 768.4
Core 3 Unmodified | 469.5306 | 1286 | 1180.6667 | 1120 | 1221.3333 | 826.2667 | 838.9 | 837.4667 | 833.8667 | 865.5333 | 846.1 | 915.4333 | 911.5667 | 934.4667 | 958.9333 | 974.5 | 1026.3333 | 966.6667 | 1020.6667
Core 3 Modified | 354.7306 | 1136.3 | 944 | 856.6333 | 925.9 | 619.1667 | 591 | 585.8 | 598.2 | 606.6333 | 595.5 | 630.8333 | 625.2333 | 640.6333 | 635.7 | 675.4333 | 658.5667 | 629.4 | 643.5667
St Dev Conductivity in the Triplicate Columns
Column | Initial Flush average | Cycle 1 | Cycle 2 | Cycle 3 | Cycle 4 | Cycle 5 | Cycle 6 | Cycle 7 | Cycle 8 | Cycle 9 | Cycle 10 | Cycle 11 | Cycle 12 | Cycle 13 | Cycle 14 | Cycle 15 | Cycle 16 | Cycle 17 | Cycle 18
| µS/cm | µS/cm | µS/cm | µS/cm | µS/cm | µS/cm | µS/cm | µS/cm | µS/cm | µS/cm | µS/cm | µS/cm | µS/cm | µS/cm | µS/cm | µS/cm | µS/cm | µS/cm | µS/cm
Core 1 Unmodified | 85.4712 | 38.6954 | 20.4287 | 208.2843 | 209.5336 | 62.4286 | 89.3887 | 58.5263 | 124.1223 | 88.5381 | 46.4579 | 79.4628 | 47.0354 | 84.2556 | 70.8684 | 75.6241 | 68.5298 | 66.5507 | 67.4463
Core 1 Modified | 37.8419 | 75.0755 | 55.3384 | 22.5019 | 38.6954 | 69.4039 | 26.7176 | 26.1995 | 24.6133 | 33.3437 | 17.4551 | 53.4328 | 41.3234 | 21.177 | 38.7315 | 33.828 | 39.1706 | 35.5949 | 30.8058
Core 2 Unmodified | 155.6012 | 380.1267 | 107.1401 | 241.5292 | 145.1941 | 107.5037 | 44.0341 | 44.5234 | 35.7911 | 9.5394 | 5.8595 | 19.3132 | 8.0829 | 33.5609 | 41.9682 | 43.6616 | 22.1209 | 20.7445 | 35.5012
Core 2 Modified | 30.8623 | 90.185 | 66.8225 | 87.4612 | 53.4234 | 40.8273 | 38.7723 | 33.6292 | 31.2143 | 30.4252 | 32.0796 | 39.6616 | 39.3904 | 43.8448 | 40.283 | 53.1225 | 41.2884 | 27.2085 | 24.7586
Core 3 Unmodified | 52.6877 | 14.9332 | 33.0051 | 22.6495 | 49.5614 | 44.4905 | 25.3533 | 27.9027 | 26.8515 | 22.4767 | 24.252 | 35.7119 | 52.1664 | 37.7813 | 31.1346 | 102.467 | 26.5016 | 46.6112 | 13.3167
Core 3 Modified | 14.2605 | 187.5774 | 52.8582 | 44.7297 | 64.4463 | 19.6014 | 26.0275 | 11.6923 | 48.2246 | 36.5218 | 49.2757 | 53.4605 | 29.4431 | 35.5264 | 30.2888 | 38.5858 | 14.0215 | 12.8643 | 22.1715
Cycle # | 0 | 1 | 2 | 3 | 4 | 5 | 6 | 7 | 8 | 9 | 10 | 11 | 12 | 13 | 14 | 15 | 16 | 17 | 18