## ReadMe
WA 16
QAPP: L19953-QP-1
Title: Quantitative detection of carbon nanotubes in environmental samples by microwave induced heating
Analyst: | Yang He
Balances: AB54, used for weighing CNTs and environmental samples in nanohood
Microwave induced heating system: Lab 131. Microwave condition: Power /Time
Abbreviations
CNT: Carbon nanotubes
MWCNT:Multi walled CNT
T0 : initial temperature of the sample before the microwave irradiation
T: final temperature of the sample after the microwave irradiation
∆T: temperautre changes between the To and T
Power: microwave energy power
Time: microwave exposure time
CTAB: Cetyltrimethylammonium bromide
SDBS: Sodium dodecylbenzenesulfonate

## Stock 1
6/1/2015 Microwave response of SWCNT in sand (dispersed by CTAB or SDBS) Stock1
Analyst: | Yang He
| SDBS | [6 empty] | CTAB
|  | Crystal (20mg/20g) | [7 empty] | Crystal (20mg/20g) |  |  | Replicate 1 | [6 empty] | Replicate 2
| MWCNT mass (mg) | Sample mass(g) | Time (s) | Power (W) | To(◦C) | T (◦C) | ∆T (◦C) |  | MWCNT mass (mg) | Sample mass(g) | Time (s) | Power (W) | To(◦C) | T (◦C) | ∆T (◦C) | MWCNT mass (mg) | Sample mass(g) | Time (s) | Power (W) | To | T | ∆T
| 0.1249 | 0.1249 | 20 | 100 | 26.3114 | 27.6038 | 1.2924 |  | 0.138 | 0.138 | 20 | 100 | 25.9617 | 29.5487 | 3.587 | 0.1339 | 0.1339 | 20 | 100 | 23.7437 | 26.9795 | 3.2358
| 0.1174 | 0.1174 | 20 | 100 | 26.3176 | 28.1874 | 1.8698 |  | 0.1271 | 0.1271 | 15 | 133 | 25.9691 | 29.7119 | 3.7427 | 0.1271 | 0.1271 | 15 | 133 | 23.5739 | 27.1969 | 3.623
| 0.1165 | 0.1165 | 20 | 100 | 24.4177 | 25.6229 | 1.2052 |  | 0.1353 | 0.1353 | 15 | 133 | 25.4603 | 29.2344 | 3.7741 | 0.1353 | 0.1353 | 20 | 100 | 25.7275 | 29.1625 | 3.435
|  | Sil250 (20mg/20g) | [7 empty] | Sil250 (20mg/20g) | [5 empty] | MWCNT mass (mg) | Sample mass(g) | Time (s) | Power (W) | To | T | ∆T
| MWCNT mass (mg) | Sample mass(g) | Time (s) | Power (W) | To(◦C) | T (◦C) | ∆T (◦C) |  | MWCNT mass (mg) | Sample mass(g) | Time (s) | Power (W) | To(◦C) | T (◦C) | ∆T (◦C) | 0.066 | 0.066 | 20 | 100 | 25.9247 | 26.6936 | 0.76888
| 0.054 | 0.054 | 20 | 100 | 25.9652 | 26.3104 | 0.34524 |  | 0.0629 | 0.0629 | 20 | 100 | 26.2267 | 26.9846 | 0.75791 | 0.0661 | 0.0661 | 20 | 100 | 25.6238 | 26.2938 | 0.66999
| 0.0551 | 0.0551 | 20 | 100 | 26.443 | 26.9957 | 0.55265 |  | 0.0597 | 0.0597 | 20 | 100 | 26.9787 | 27.5004 | 0.52163 | 0.0621 | 0.0621 | 20 | 100 | 25.617 | 26.2981 | 0.68108
| 0.0626 | 0.0626 | 20 | 100 | 25.0971 | 25.4458 | 0.34869
| 0.0669 | 0.0669 | 20 | 100 | 25.4411 | 25.6292 | 0.18807
|  | Sil90 (20mg/20g) | [7 empty] | Sil90 (20mg/20g)
| MWCNT mass (mg) | Sample mass(g) | Time (s) | Power (W) | To(◦C) | T (◦C) | ∆T (◦C) |  | MWCNT mass (mg) | Sample mass(g) | Time (s) | Power (W) | To(◦C) | T (◦C) | ∆T (◦C)
| 0.0554 | 0.0554 | 20 | 100 | 25.9336 | 26.6557 | 0.72215 |  | 0.0513 | 0.0513 | 20 | 100 | 26.2132 | 26.9879 | 0.77477
| 0.0497 | 0.0497 | 20 | 100 | 26.6029 | 26.9842 | 0.38128 |  | 0.0555 | 0.0555 | 20 | 100 | 26.9979 | 27.8405 | 0.84257
|  | Sil40 (20mg/20g) | [7 empty] | Sil40 (20mg/20g)
| MWCNT mass (mg) | Sample mass(g) | Time (s) | Power (W) | To(◦C) | T (◦C) | ∆T (◦C) |  | MWCNT mass (mg) | Sample mass(g) | Time (s) | Power (W) | To(◦C) | T (◦C) | ∆T (◦C)
| 0.0498 | 0.0498 | 20 | 100 | 25.9722 | 26.3162 | 0.34394 |  | 0.0511 | 0.0511 | 20 | 100 | 26.2998 | 26.8236 | 0.52378
| 0.0545 | 0.0545 | 20 | 100 | 26.3036 | 26.6558 | 0.35223 |  | 0.0535 | 0.0535 | 20 | 100 | 26.9733 | 27.5008 | 0.5275

## Stock2
6/9/2015 Microwave response of SWCNT in sand (dispersed by CTAB or SDBS) Stock2
Analyst: | Yang He
| SDBS | [7 empty] | CTAB
|  | Crystal (40mg/20g) | [8 empty] | Crystal (40mg/20g) |  |  | Replicate 1 | [6 empty] | Replicate 2
| MWCNT mass (mg) | Sample mass(g) | Time (s) | Power (W) | To(◦C) | T (◦C) | ∆T (◦C) |  |  | MWCNT mass (mg) | Sample mass(g) | Time (s) | Power (W) | To(◦C) | T (◦C) | ∆T (◦C) | MWCNT mass (mg) | Sample mass(g) | Time (s) | Power (W) | To(◦C) | T (◦C) | ∆T (◦C)
| 0.2884 | 0.1442 | 20 | 100 | 24.8549 | 27.0868 | 2.2319 |  |  | 0.291 | 0.1455 | 20 | 100 | 23.7384 | 30.048 | 6.3096 | 0.28 | 0.14 | 20 | 100 | 21.6813 | 28.1717 | 6.4904
| 0.251 | 0.1255 | 20 | 100 | 24.0998 | 26.3194 | 2.2196 |  |  | 0.2604 | 0.1302 | 20 | 100 | 23.4126 | 29.6163 | 6.2037 | 0.2638 | 0.1319 | 20 | 100 | 21.3482 | 27.5873 | 6.2391
| 0.2638 | 0.1319 | 20 | 100 | 24.8453 | 27.0125 | 2.1673 |  |  | 0.2754 | 0.1377 | 15 | 133 | 24.172 | 31.7192 | 7.5472 | 0.2596 | 0.1298 | 15 | 133 | 21.3526 | 28.8876 | 7.535
[12 empty] | 15 | 133 | 24.0457 | 31.8992 | 7.8535
2015-06-10
|  | Sil250 (40mg/20g) | [8 empty] | Sil250 (40mg/20g)
| MWCNT mass (mg) | Sample mass(g) | Time (s) | Power (W) | To(◦C) | T (◦C) | ∆T (◦C) |  |  | MWCNT mass (mg) | Sample mass(g) | Time (s) | Power (W) | To(◦C) | T (◦C) | ∆T (◦C) | MWCNT mass (mg) | Sample mass(g) | Time (s) | Power (W) | To | T | ∆T
| 0.112 | 0.056 | 20 | 100 | 24.7558 | 25.1063 | 0.35046 |  |  | 0.1264 | 0.0632 | 20 | 100 | 24.3779 | 25.1176 | 0.73966 | 0.1298 | 0.0649 | 20 | 100 | 25.7904 | 26.8054 | 1.015
| 0.11 | 0.055 | 20 | 100 | 24.7556 | 25.1045 | 0.34897 |  |  | 0.1376 | 0.0688 | 20 | 100 | 25.6435 | 27.3385 | 1.695 | 0.1288 | 0.0644 | 20 | 100 | 25.9585 | 27.3103 | 1.3518
[10 empty] | 0.1318 | 0.0659 | 20 | 100 | 24.0686 | 24.7529 | 0.68424 | 0.1316 | 0.0658 | 20 | 100 | 26.3017 | 27.4999 | 1.1981
[10 empty] | 0.122 | 0.061 | 20 | 100 | 24.7548 | 25.4501 | 0.69533 | 0.1304 | 0.0652 | 20 | 100 | 25.9637 | 27.4904 | 1.5267
|  | Sil90 (40mg/20g) | [8 empty] | Sil90 (40mg/20g)
| MWCNT mass (mg) | Sample mass(g) | Time (s) | Power (W) | To(◦C) | T (◦C) | ∆T (◦C) |  |  | MWCNT mass (mg) | Sample mass(g) | Time (s) | Power (W) | To(◦C) | T (◦C) | ∆T (◦C)
| 0.116 | 0.058 | 20 | 100 | 24.753 | 25.4447 | 0.69179 |  |  | 0.0996 | 0.0498 | 20 | 100 | 25.0923 | 25.613 | 0.5207
| 0.0988 | 0.0494 | 20 | 100 | 24.4146 | 24.933 | 0.51837 | 0.0988 |  | 0.1228 | 0.0614 | 20 | 100 | 25.0832 | 26.6374 | 1.5542
[10 empty] | 0.107 | 0.0535 | 20 | 100 | 23.74 | 24.7861 | 1.0461
|  | Sil40 (40mg/20g) | [8 empty] | Sil40 (40mg/20g)
| MWCNT mass (mg) | Sample mass(g) | Time (s) | Power (W) | To(◦C) | T (◦C) | ∆T (◦C) |  |  | MWCNT mass (mg) | Sample mass(g) | Time (s) | Power (W) | To(◦C) | T (◦C) | ∆T (◦C)
| 0.0938 | 0.0469 | 20 | 100 | 25.9585 | 26.3001 | 0.34161 | 0.0938 |  |  | 0.0501 | 20 | 100 | 24.7079 | 25.6578 | 0.94995
| 0.0894 | 0.0447 | 20 | 100 | 25.4319 | 25.6182 | 0.18636 |  |  |  | 0.047 | 20 | 100 | 25.0908 | 26.3262 | 1.2354

## Stock3
6/15/2015 Microwave response of SWCNT in sand (dispersed by CTAB or SDBS) Stock3
Analyst: | Yang He
|  | SDBS | [7 empty] | CTAB
Crystal (60mg/20g)
|  |  | Crystal (60mg/20g) | [7 empty] | MWCNT mass (mg) | Sample mass(g) | Time (s) | Power (W) | To(◦C) | T (◦C) | ∆T (◦C)
|  | MWCNT mass (mg) | Sample mass(g) | Time (s) | Power (W) | To(◦C) | T (◦C) | ∆T (◦C) |  |  | 0.3987 | 0.1329 | 20 | 100 | 25.1069 | 33.9094 | 8.8025
|  | 0.3627 | 0.1209 | 20 | 100 | 25.5374 | 29.222 | 3.6846 |  |  | 0.4383 | 0.1461 | 20 | 100 | 25.3702 | 34.1278 | 8.7576
|  | 0.3711 | 0.1237 | 20 | 100 | 25.6354 | 29.3781 | 3.7427 |  |  | 0.3906 | 0.1302 | 20 | 100 | 26.3016 | 34.9569 | 8.6553
|  | 0.3633 | 0.1211 | 20 | 100 | 25.6739 | 29.0519 | 3.378 |  |  | 0.3939 | 0.1313 | 15 | 133 | 24.0952 | 34.7463 | 10.6511
|  | 0.3486 | 0.1162 | 20 | 100 | 25.0912 | 28.1773 | 3.0861 |  |  | 0.402 | 0.134 | 15 | 133 | 24.5688 | 35.069 | 10.5002
[11 empty] | 0.399 | 0.133 | 15 | 133 | 24.5426 | 35.35 | 10.8074
|  |  | Sil250 (60mg/20g) | [8 empty] | Sil250 (60mg/20g)
|  | MWCNT mass (mg) | Sample mass(g) | Time (s) | Power (W) | To(◦C) | T (◦C) | ∆T (◦C) |  |  | MWCNT mass (mg) | Sample mass(g) | Time (s) | Power (W) | To(◦C) | T (◦C) | ∆T (◦C) | MWCNT mass (mg) | Sample mass(g) | Time (s) | Power (W) | To | T | ∆T
|  | 0.1542 | 0.0514 | 20 | 100 | 25.1016 | 25.6281 | 0.52648 | 0.1542 |  | 0.1755 | 0.0585 | 20 | 100 | 25.4613 | 26.3123 | 0.85095 | 0.1875 | 0.0625 | 20 | 100 | 25.1257 | 29.2579 | 4.1322
|  | 0.1635 | 0.0545 | 20 | 100 | 25.1094 | 25.9748 | 0.86548 |  |  | 0.1683 | 0.0561 | 20 | 100 | 26.3184 | 27.1935 | 0.87507 | 0.18 | 0.06 | 20 | 100 | 24.7843 | 25.9868 | 1.2024
|  | 0.1686 | 0.0562 | 20 | 100 | 25.445 | 26.315 | 0.86995 |  |  | 0.1584 | 0.0528 | 20 | 100 | 26.3033 | 26.6523 | 0.34897 | 0.2112 | 0.0704 | 20 | 100 | 24.4112 | 25.6149 | 1.2037
[11 empty] | 0.1923 | 0.0641 | 20 | 100 | 25.1151 | 25.637 | 0.52191 | 0.2064 | 0.0688 | 20 | 100 | 24.0778 | 25.8012 | 1.7233
[11 empty] | 0.1698 | 0.0566 | 20 | 100 | 25.2165 | 25.6941 | 0.47751 | 0.1962 | 0.0654 | 20 | 100 | 24.4192 | 25.6101 | 1.191
|  |  | Sil90 (60mg/20g) | [8 empty] | Sil90 (60mg/20g)
|  | MWCNT mass (mg) | Sample mass(g) | Time (s) | Power (W) | To(◦C) | T (◦C) | ∆T (◦C) |  |  | MWCNT mass (mg) | Sample mass(g) | Time (s) | Power (W) | To(◦C) | T (◦C) | ∆T (◦C)
|  | 0.1422 | 0.0474 | 20 | 100 | 25.4557 | 26.3037 | 0.84797 |  |  | 0.1482 | 0.0494 | 20 | 100 | 25.1174 | 26.6582 | 1.5408
|  | 0.1425 | 0.0475 | 20 | 100 | 25.1138 | 25.9794 | 0.86557 | 0.1425 |  | 0.1581 | 0.0527 | 20 | 100 | 24.775 | 26.9476 | 2.1726
[11 empty] | 0.1647 | 0.0549 | 20 | 100 | 25.1178 | 26.6627 | 1.5449
[11 empty] | 0.1428 | 0.0476 | 20 | 100 | 25.1162 | 26.6586 | 1.5425
|  |  | Sil40 (60mg/20g) | [8 empty] | Sil40 (60mg/20g)
|  | MWCNT mass (mg) | Sample mass(g) | Time (s) | Power (W) | To(◦C) | T (◦C) | ∆T (◦C) |  |  | MWCNT mass (mg) | Sample mass(g) | Time (s) | Power (W) | To(◦C) | T (◦C) | ∆T (◦C)
|  | 0.1317 | 0.0439 | 20 | 100 | 25.8622 | 26.3112 | 0.44906 | 0.1317 |  | 0.1509 | 0.0503 | 20 | 100 | 25.4642 | 26.3257 | 0.86147
|  | 0.1458 | 0.0486 | 20 | 100 | 25.1082 | 25.6843 | 0.5761 |  |  | 0.1428 | 0.0476 | 20 | 100 | 25.1061 | 25.9746 | 0.86846
[11 empty] | 0.1539 | 0.0513 | 20 | 100 | 24.8099 | 25.6297 | 0.81984

## Stock4
7/8/2015 Microwave response of SWCNT in sand (dispersed by CTAB or SDBS) Stock4
Analyst: | Yang He |  | Crystal (80mg/20g) | [6 empty] | Crystal (80mg/20g)
|  | MWCNT mass (mg) | Sample mass(g) | Time (s) | Power (W) | To(◦C) | T (◦C) | ∆T (◦C) | MWCNT mass (mg) | Sample mass(g) | Time (s) | Power (W) | To(◦C) | T (◦C) | ∆T (◦C) | MWCNT mass (mg) | Sample mass(g) | Time (s) | Power (W) | To | T | ∆T
|  | 0.5256 | 0.1314 | 20 | 100 | 25.4751 | 30.0696 | 4.5945 | 0.546 | 0.1365 | 20 | 100 | 25.21 | 36.6624 | 11.4523 | 0.5284 | 0.1321 | 15 | 133 | 25.4358 | 39.968 | 14.5322
|  | 0.5192 | 0.1298 | 20 | 100 | 26.2628 | 29.3262 | 3.0634 | 0.5584 | 0.1396 | 20 | 100 | 25.0832 | 36.5805 | 11.4973 | 0.5304 | 0.1326 | 15 | 133 | 24.9451 | 39.4664 | 14.5213
|  | 0.5272 | 0.1318 | 20 | 100 | 25.0916 | 29.702 | 4.6104 | 0.5316 | 0.1329 | 20 | 100 | 25.3976 | 37.0629 | 11.6653 | 0.5264 | 0.1316 | 15 | 133 | 24.8549 | 39.6131 | 14.7581
|  | 0.5288 | 0.1322 | 20 | 100 | 25.507 | 30.6991 | 5.1921 | 0.5436 | 0.1359 | 20 | 100 | 25.4308 | 36.6652 | 11.2344
|  | 0.5464 | 0.1366 | 20 | 100 | 25.5154 | 30.268 | 4.7525 | 0.5272 | 0.1318 | 20 | 100 | 25.1116 | 34.9948 | 9.8832
|  | 0.5264 | 0.1316 | 20 | 100 | 25.6475 | 30.072 | 4.4245
|  | 0.5404 | 0.1351 | 20 | 100 | 25.4506 | 29.7045 | 4.2539
|  |  | Sil250 (80mg/20g) | [6 empty] | Sil250 (80mg/20g)
|  | MWCNT mass (mg) | Sample mass(g) | Time (s) | Power (W) | To(◦C) | T (◦C) | ∆T (◦C) | MWCNT mass (mg) | Sample mass(g) | Time (s) | Power (W) | To(◦C) | T (◦C) | ∆T (◦C) | MWCNT mass (mg) | Sample mass(g) | Time (s) | Power (W) | To | T | ∆T
|  | 0.2476 | 0.0619 | 20 | 100 | 25.6189 | 26.6461 | 1.0272 | 0.2436 | 0.0609 | 20 | 100 | 25.1042 | 25.9702 | 0.86594 | 0.2676 | 0.0669 | 20 | 100 | 24.7817 | 26.324 | 1.5423
|  | 0.2476 | 0.0619 | 20 | 100 | 25.6331 | 26.6575 | 1.0245 | 0.25 | 0.0625 | 20 | 100 | 25.4553 | 26.3071 | 0.85179 | 0.2524 | 0.0631 | 20 | 100 | 25.1295 | 25.9989 | 0.86939
|  | 0.244 | 0.061 | 20 | 100 | 25.6504 | 26.6674 | 1.017 | 0.2436 | 0.0609 | 20 | 100 | 25.4552 | 26.3122 | 0.857
|  | 0.2596 | 0.0649 | 20 | 100 | 25.9792 | 27.0095 | 1.0302 | 0.2436 | 0.0609 | 20 | 100 | 24.4173 | 25.4513 | 1.034
|  | 0.2636 | 0.0659 | 20 | 100 | 26.6699 | 27.7247 | 1.0548 | 0.2388 | 0.0597 | 20 | 100 | 25.6664 | 26.6479 | 0.98153
|  | 0.2488 | 0.0622 | 20 | 100 | 24.768 | 25.6392 | 0.87116 | 0.2376 | 0.0594 | 20 | 100 | 25.1095 | 26.1613 | 1.0518
|  |  | Sil90 (80mg/20g) | [6 empty] | Sil90 (80mg/20g)
|  | MWCNT mass (mg) | Sample mass(g) | Time (s) | Power (W) | To(◦C) | T (◦C) | ∆T (◦C) | MWCNT mass (mg) | Sample mass(g) | Time (s) | Power (W) | To(◦C) | T (◦C) | ∆T (◦C)
|  | 0.2416 | 0.0604 | 20 | 100 | 25.6343 | 26.6553 | 1.021 | 0.2076 | 0.0519 | 20 | 100 | 23.7634 | 25.5919 | 1.8285
|  | 0.1952 | 0.0488 | 20 | 100 | 25.6035 | 26.312 | 0.70846 | 0.2036 | 0.0509 | 20 | 100 | 25.4682 | 27.2871 | 1.8189
|  | 0.1824 | 0.0456 | 20 | 100 | 25.6306 | 26.3117 | 0.68108 | 0.2016 | 0.0504 | 20 | 100 | 25.4305 | 27.2106 | 1.7801
|  | 0.1916 | 0.0479 | 20 | 100 | 25.9862 | 26.7932 | 0.80699 | 0.2036 | 0.0509 | 20 | 100 | 26.4171 | 28.193 | 1.7759
|  | 0.2 | 0.05 | 20 | 100 | 26.6125 | 27.3474 | 0.73491 | 0.202 | 0.0505 | 20 | 100 | 25.6345 | 27.5827 | 1.9482
|  | 0.1788 | 0.0447 | 20 | 100 | 25.9763 | 26.6651 | 0.68881 | 0.1976 | 0.0494 | 20 | 100 | 25.5228 | 27.3249 | 1.8021
|  |  | Sil40 (80mg/20g) | [6 empty] | Sil40 (80mg/20g)
|  | MWCNT mass (mg) | Sample mass(g) | Time (s) | Power (W) | To(◦C) | T (◦C) | ∆T (◦C) | MWCNT mass (mg) | Sample mass(g) | Time (s) | Power (W) | To(◦C) | T (◦C) | ∆T (◦C)
|  | 0.1844 | 0.0461 | 20 | 100 | 25.9722 | 26.3215 | 0.34925 | 0.1996 | 0.0501 | 20 | 100 | 25.4606 | 26.9919 | 1.5314
|  | 0.1952 | 0.0488 | 20 | 100 | 25.6475 | 26.0161 | 0.3686 | 0.2008 | 0.0514 | 20 | 100 | 25.637 | 27.5101 | 1.8732
|  | 0.1756 | 0.0439 | 20 | 100 | 25.9743 | 26.3174 | 0.3431 | 0 | 0.0499 | 20 | 100 | 25.6317 | 27.2009 | 1.5692
[9 empty] | 0 | 0.0502 | 20 | 100 | 25.6024 | 27.6851 | 2.0827

## Stock5
7/27/2015 Microwave response of SWCNT in sand (dispersed by CTAB or SDBS) Stock5
Analyst: | Yang He | [10 empty] | CTAB
|  |  | SDBS | [8 empty] | Crystal (100mg/20g)
|  | MWCNT mass (mg) | Sample mass(g) | Time (s) | Power (W) | To(◦C) | T (◦C) | ∆T (◦C) |  |  | MWCNT mass (mg) | Sample mass(g) | Time (s) | Power (W) | To(◦C) | T (◦C) | ∆T (◦C)
|  | 0.6825 | 0.1365 | 20 | 100 | 26.589 | 31.9524 | 5.3634 |  |  | 0.69 | 0.138 | 20 | 100 | 26.313 | 36.3688 | 10.0558
|  | 0.691 | 0.1382 | 20 | 100 | 26.661 | 32.3276 | 5.6666 |  |  | 0.6915 | 0.1383 | 20 | 100 | 26.6524 | 37.2144 | 10.562
|  | 0.678 | 0.1356 | 20 | 100 | 26.3198 | 31.5492 | 5.2294 |  |  | 0.668 | 0.1336 | 20 | 100 | 26.3054 | 36.8825 | 10.5771
|  | 0.7475 | 0.1495 | 20 | 100 | 26.668 | 32.7566 | 6.0885 |  |  | 0.672 | 0.1344 | 20 | 100 | 26.3001 | 36.5608 | 10.2608
|  | 0.6755 | 0.1351 | 20 | 100 | 27.0031 | 32.6734 | 5.6702 |  |  | 0.687 | 0.1374 | 20 | 100 | 26.3241 | 37.8249 | 11.5008
|  | 0.6965 | 0.1393 | 20 | 100 | 26.5778 | 32.6055 | 6.0278 |  |  | 0.681 | 0.1362 | 20 | 100 | 26.6656 | 37.4925 | 10.8269
|  | 0.6775 | 0.1355 | 20 | 100 | 26.6674 | 32.6237 | 5.9564 |  |  | 0.696 | 0.1392 | 20 | 100 | 26.6703 | 36.8724 | 10.2022
[11 empty] | 0.688 | 0.1376 | 20 | 100 | 26.4833 | 36.37 | 9.8867
|  |  |  | Sil250 (100mg/20g) | [7 empty] | Sil250 (80mg/20g)
|  | MWCNT mass (mg) | Sample mass(g) | Time (s) | Power (W) | To(◦C) | T (◦C) | ∆T (◦C) |  |  | MWCNT mass (mg) | Sample mass(g) | Time (s) | Power (W) | To(◦C) | T (◦C) | ∆T (◦C)
|  | 0.33 | 0.066 | 20 | 100 | 25.6247 | 26.6534 | 1.0287 | 0.33 |  | 0.259 | 0.0518 | 20 | 100 | 26.661 | 27.0062 | 0.34524
|  | 0.2915 | 0.0583 | 20 | 100 | 25.9645 | 26.9877 | 1.0232 |  |  | 0.3125 | 0.0625 | 20 | 100 | 26.301 | 27.3303 | 1.0293
|  | 0.301 | 0.0602 | 20 | 100 | 25.6213 | 26.6481 | 1.0268 |  |  | 0.3105 | 0.0621 | 20 | 100 | 26.2981 | 27.8267 | 1.5286
|  | 0.3105 | 0.0621 | 20 | 100 | 25.6232 | 26.4848 | 0.86166 |  |  | 0.3075 | 0.0615 | 20 | 100 | 26.1252 | 27.3224 | 1.1972
|  | 0.297 | 0.0594 | 20 | 100 | 25.6355 | 26.6524 | 1.0169 |  |  | 0.3085 | 0.0617 | 20 | 100 | 24.0883 | 25.1071 | 1.0189
|  | 0.2915 | 0.0583 | 20 | 100 | 25.1133 | 25.9746 | 0.86129 |  |  | 0.292 | 0.0584 | 20 | 100 | 25.9659 | 27.3556 | 1.3897
|  |  | Sil90 (100mg/20g) | [8 empty] | Sil90 (100mg/20g)
|  | MWCNT mass (mg) | Sample mass(g) | Time (s) | Power (W) | To(◦C) | T (◦C) | ∆T (◦C) |  |  | MWCNT mass (mg) | Sample mass(g) | Time (s) | Power (W) | To(◦C) | T (◦C) | ∆T (◦C)
|  | 0.289 | 0.0578 | 20 | 100 | 25.28 | 25.9421 | 0.66208 |  |  | 0.2755 | 0.0551 | 20 | 100 | 25.6472 | 26.6723 | 1.0251
|  | 0.282 | 0.0564 | 20 | 100 | 24.7769 | 25.4833 | 0.70641 | 0.282 |  | 0.269 | 0.0538 | 20 | 100 | 26.6075 | 27.5343 | 0.92676
|  | 0.279 | 0.0558 | 20 | 100 | 25.6321 | 26.3162 | 0.68406 |  |  | 0.275 | 0.055 | 20 | 100 | 26.3836 | 27.3494 | 0.96578
|  | 0.275 | 0.055 | 20 | 100 | 25.4548 | 26.0461 | 0.5913 |  |  | 0.275 | 0.055 | 20 | 100 | 25.6546 | 26.6767 | 1.0221
[11 empty] | 0.279 | 0.0558 | 20 | 100 | 26.1547 | 27.1897 | 1.035
[11 empty] | 0.2735 | 0.0547 | 20 | 100 | 26.6678 | 27.8693 | 1.2015
[11 empty] | 0.2545 | 0.0509 | 20 | 100 | 26.6698 | 27.8694 | 1.1996
[10 empty] | 2015-07-28 |  | Sil40 (100mg/20g)
|  |  | Sil40 (100mg/20g) | [7 empty] | MWCNT mass (mg) | Sample mass(g) | Time (s) | Power (W) | To(◦C) | T (◦C) | ∆T (◦C)
|  | MWCNT mass (mg) | Sample mass(g) | Time (s) | Power (W) | To(◦C) | T (◦C) | ∆T (◦C) |  |  | 0.2555 | 0.0511 | 20 | 100 | 26.5062 | 27.8655 | 1.3594
|  | 0.2335 | 0.0467 | 20 | 100 | 25.63 | 25.9836 | 0.35362 | 0.2335 |  | 0.249 | 0.0498 | 20 | 100 | 26.663 | 27.8573 | 1.1943
|  | 0.225 | 0.045 | 20 | 100 | 26.3111 | 26.6597 | 0.34869 |  |  | 0.247 | 0.0494 | 20 | 100 | 26.6669 | 27.8637 | 1.1967
|  | 0.247 | 0.0494 | 20 | 100 |  |  | 0 |  |  | 0.2515 | 0.0503 | 20 | 100 | 26.6643 | 28.2074 | 1.5431
[11 empty] | 0.249 | 0.0498 | 20 | 100 | 26.665 | 28.2024 | 1.5374
[11 empty] | 0.249 | 0.0498 | 20 | 100 | 26.6717 | 28.2014 | 1.5297
[11 empty] | 0.249 | 0.0498 | 20 | 100 | 25.6448 | 27.0089 | 1.3641
[11 empty] | 0.2485 | 0.0497 | 20 | 100 | 26.6695 | 28.1994 | 1.5299
[11 empty] | 0.2475 | 0.0495 | 20 | 100 | 26.6709 | 27.8617 | 1.1908

## plot
[8 empty] | dry |  | SWCNT/CTAB |  | SWCNT/CTAB
| SDBS |  |  |  |  | CTAB |  | Mass | delta T | Mass | delta T | Mass | delta T
| Mass | delta T |  |  |  | Mass | delta T | 0.1358 | 0.5099 | 0 | 0
CRYSTAL | 0.1174 | 1.8698 | 0.1353 | 3.587 | Crystal | 0.1353 | 3.587 | 0.2728 | 2.3983 | 0.026 | 0.47553
| 0.251 | 2.8319 | 0.291 | 6.8096 |  | 0.291 | 6.3096 | 0.3738 | 5.623 | 0.052 | 0.66064 | 0.1353 | 3.587
| 0.3765 | 3.6846 | 0.3987 | 10.9973 |  | 0.3987 | 8.5 | 0.4856 | 7.2549 |  |  | 0.291 | 6.3096
| 0.5288 | 4.413 | 0.546 | 12.5423 |  | 0.546 | 10.4973 | 0.6815 | 10.2197 |  |  | 0.3987 | 7.8
| 0.6825 | 5.83 |  |  |  | 0.69 | 13.5423 |  |  | 0.1353 | 3.587 | 0.546 | 10.4973
| 0.8148 | 4.9371 |  |  |  | 0.78202 | 15.1551 |  |  | 0.291 | 6.3096 | 0.69 | 15.9187
[6 empty] | 0.9282 | 15.1551 |  |  | 0.3987 | 7.8025
[6 empty] | 1.0608 | 15.1551 |  |  | 0.546 | 10.4973
[10 empty] | 0.69 | 15.1551
[10 empty] | 0.78202 | 14.1551
[10 empty] | 0.9282 | 15.1551
[10 empty] | 1.0608 | 15.1551
[6 empty] | CTAB-SiL250 |  | SIL90 |  | SIL40
[6 empty] | 0.0661 | 0.66999 | 0.0513 | 0.5207 | 0.0511 | 0.52378
[6 empty] | 0.1318 | 0.68424 | 0.1482 | 0.77477 | 0.0938 | 0.34161
[6 empty] | 0.1683 | 0.87507 | 0.1647 | 1.5449 | 0.1428 | 0.86846
[6 empty] | 0.2484 | 1.5286 | 0.2076 | 1.8285 | 0.1996 | 1.5692
[8 empty] | 0.4067 | 2.3839 | 0.282 | 1.8724
[8 empty] | 0.4536 | 2.9 | 0.4416 | 3.7615
[6 empty] | SDBS 250 |  | SIL90 |  | SIL40
[6 empty] | 0.054 | 0.34524 | 0.0497 | 0.38128 | 0.0498 | 0.34394
[6 empty] | 0.112 | 0.35046 | 0.0988 | 0.51837 | 0.0938 | 0.34161
[6 empty] | 0.1542 | 0.52648 | 0.1425 | 0.84797 | 0.1317 | 0.44906
[6 empty] | 0.2476 | 1.0245 | 0.1916 | 0.80699 | 0.1952 | 0.3686
[6 empty] | 0.33 | 1.0287 | 0.282 | 0.70641 | 0.2335 | 0.35362
[6 empty] | 0.399 | 1.2077 | 0.3348 | 1.2256 | 0.2916 | 0.67418

## LowConc
2015-11-24 | 4mgSWCNT |  | 0.026 | [5 empty] | 2015-11-30 | 8mgSWCNT |  | 0.052
| Time (s) | Power (W) | To | T | ∆T |  |  |  |  | Time (s) | Power (W) | To | T | ∆T
0.1322 | 20 | 100 | 22.7206 | 23.1962 | 0.47553 | 3.5971 |  |  | 0.13 | 20 | 100 | 22.8657 | 23.5264 | 0.66064 | 5.0818
| 20 | 130 | 22.8878 | 23.403 | 0.51521 | 3.8972 |  |  |  | 20 | 130 | 22.9018 | 23.8013 | 0.89956 | 6.9197
| 15 | 133 | 22.7996 | 23.5881 | 0.78853 | 5.9647 |  |  |  | 15 | 133 | 23.2075 | 24.5831 | 1.3755 | 10.581
0.1268 | 20 | 100 | 22.8912 | 23.3477 | 0.45642 | 3.5995 |  |  | 0.1356 | 20 | 100 | 22.5398 | 23.2234 | 0.68368 | 5.0419 | 5.2358 | 0.68066
| 20 | 130 | 22.7547 | 23.2368 | 0.4821 | 3.8021 |  |  |  | 20 | 130 | 22.7696 | 23.6726 | 0.90299 | 6.6592 | 6.7302 | 0.87493
| 15 | 133 | 22.7962 | 23.5888 | 0.79262 | 6.251 |  |  |  | 15 | 133 | 22.5721 | 23.9441 | 1.3721 | 10.1187 | 7.9879 | 1.0384
0.1446 | 20 | 100 | 22.8932 | 23.3659 | 0.47274 | 3.2693 | 3.5277 | 0.4586 | 0.1278 | 20 | 100 | 22.5339 | 23.2235 | 0.68964 | 5.3963
| 20 | 130 | 23.2416 | 23.7547 | 0.51307 | 3.5482 | 3.7869 | 0.4923 |  | 20 | 130 | 22.7384 | 23.5708 | 0.83242 | 6.5134
| 15 | 133 | 23.2202 | 23.9624 | 0.74217 | 5.1325 | 5.2223 | 0.67889 |  | 15 | 133 | 22.4771 | 23.7919 | 1.3148 | 10.2882
0.1358 | 20 | 100 | 22.5608 | 23.0558 | 0.495 | 3.6451 |  |  | 0.1262 | 20 | 100 | 22.5376 | 23.222 | 0.68443 | 5.4234
| 20 | 130 | 23.2247 | 23.7544 | 0.52964 | 3.9002 |  |  |  | 20 | 130 | 22.8835 | 23.7453 | 0.86175 | 6.8285
| 15 | 133 | 23.1658 | 23.9564 | 0.79067 | 5.8223 |  |  |  | 15 | 133 | 22.5586 | 23.8469 | 1.2883 | 10.2084
[5 empty] | CNT Mass(mg) | 1 | 2 | 3
[5 empty] | 0 | 0.0031257 | 0.0031257 | 0.0031257
[5 empty] | 0.0276 | 0.78853 | 0.74217 | 0.79067 | 0.77379 | 0.027404
[5 empty] | 0.052 | 1.2755 | 1.3721 | 1.2148 | 1.2875 | 0.07931
[5 empty] | 0.1353 | 3.7741 | 3.9183 | 3.8263 | 3.8396 | 0.072991
[5 empty] | 0.291 | 7.8684 | 7.9353 | 7.9469 | 7.9169 | 0.042347
[5 empty] | 0.3987 | 10.4523 | 10.4973 | 10.2344 | 10.3947 | 0.14062
[5 empty] | 0.546 | 14.9954 | 14.1535 | 14.6942 | 14.6144 | 0.4266
[5 empty] | 0.69 | 17.1551 | 17.3013 | 17.7013 | 17.3859 | 0.28273
[5 empty] | Mass added (mg) | Microwave | ∆T (℃) | Reading from curve (mg) | %
[5 empty] | 0.125 | 133W, 15s | 3.3169 |  |  | ave | std
[6 empty] | 133W, 15s | 3.2804 |  |  | 3.2971 | 0.01847 | 0.0056021
[6 empty] | 133W, 15s | 3.2938