## Readme
Abbreviations
CNT: Carbon nanotubes
MWCNT:Multi walled CNT |  | WA 16
SWCMT:Single walled CNT |  | QAPP: L19953-QP-1
MWCNT-COOH:Carboxylated MWCNT |  | Title: Quantitative detection of carbon nanotubes in environmental samples by microwave induced heating
HA: Humic acid |  | Analyst: | Yang He
C60: fullerence |  | Balances: AB54, used for weighing CNTs and environmental samples in nanohood
GAC:Grandula actived carbon
GO:Graphene oxide |  | Microwave induced heating system: Lab 131. Microwave condition: Power /Time
std: standard deviation
IC:Inorganic carbon
Power (W) | microwave energy
Time (sec) | microwave exposure time
To (○C) | initial temperature of sample before microwave irradiation
T (○C) | final temperature of sample after micrwaove irradiation
∆T (○C) | temperature change of sample before and after microwave irradiation

## 10mgMWCNT
10/13/2015 Microwave test of MWCNT in sludge
10.3 mg MWCNT (dry powder) was mixed with 2.0745g sludge powder)
| Mass of sample (g) | 0.0177 | Time (sec) | Power (W) | T○ (℃) | T (℃) | ∆T (℃)
|  |  | 20 | 130 | 24.7648 | 26.4605 | 1.6958
|  |  | 20 | 100 | 24.7677 | 25.9667 | 1.199
|  |  | Time (sec) | Power (W) | T○ (℃) | T (℃) | ∆T (℃)
| Mass of sample (g) | 0.0195 | 20 | 130 | 25.0907 | 26.6428 | 1.5521
|  |  | 20 | 100 | 25.104 | 26.2948 | 1.1908
|  |  | Time (sec) | Power (W) | T○ (℃) | T (℃) | ∆T (℃)
| Mass of sample (g) | 0.0183 | 20 | 130 | 24.4259 | 25.974 | 1.5481
|  |  | 20 | 100 | 24.4234 | 25.634 | 1.2106
|  |  | 20 | 70 | 24.7603 | 25.4526 | 0.69225
| 2015-10-17 |  | Time (sec) | Power (W) | T○ (℃) | T (℃) | ∆T (℃)
| Mass of sample (g) | 0.0175 | 20 | 130 | 21.0096 | 21.835 | 0.82543
|  |  | 20 | 100 | 20.6722 | 21.3568 | 0.68462
|  |  | 20 | 70 | 21.3445 | 21.6942 | 0.34971

## COOH
11/29/2015 Micowave response of MWCNT-COOH (dispersed by CTAB) in sludge (5ml) | [7 empty] | Analyst: Yang He
MWCNT dispersion :0.3mg/ml
|  |  | Time (sec) | Power (W) | T○ (℃) | T (℃) | ∆T (℃)
| Sample mass (g) | 0.0104 | 20 | 130 | 22.2585 | 23.9638 | 1.7053
| MWCNT mass (mg) | 0.15 | 20 | 100 | 22.4825 | 23.7535 | 1.271
| volume of dispersion added | 0.5ml | 30 | 130 | 21.8716 | 23.5922 | 1.7206
|  |  | Time (sec) | Power (W) | T○ (℃) | T (℃) | ∆T (℃)
| Sample mass (g) | 0.0101 | 20 | 130 | 22.2227 | 23.5855 | 1.3628
| MWCNT mass (mg) | 0.24 | 20 | 100 | 22.2103 | 23.244 | 1.0338
| volume of dispersion added | 0.8ml | 30 | 130 | 22.2526 | 24.3559 | 2.1033
|  |  | Time (sec) | Power (W) | T○ (℃) | T (℃) | ∆T (℃)
| Sample mass (g) | 0.0164 | 15 | 133 | 22.549 | 25.4542 | 2.9052
| MWCNT mass (mg) | 0.33 | 20 | 100 | 22.2515 | 24.4611 | 2.2096
| volume of dispersion added | 1.11ml | 30 | 130 |  |  | 0
12/1/2015 Micowave response of MWCNT-COOH (dispersed by CTAB) in sludge (5ml) | [7 empty] | Analyst: Yang He
MWCNT dispersion :0.3mg/ml
|  |  | Time (sec) | Power (W) | T○ (℃) | T (℃) | ∆T (℃)
| Sample mass (g) | 0.0091 | 20 | 130 | 23.2336 | 24.5981 | 1.3645
| MWCNT mass (mg) | 0.3 | 20 | 100 | 22.8352 | 23.7325 | 0.89733
| volume of dispersion added | 1ml | 30 | 130 | 23.4139 | 24.8992 | 1.4853
| Sample mass (g) | 0.0096 | 20 | 130 | 23.2175 | 24.7926 | 1.5751
| MWCNT mass (mg) | 0.3 | 20 | 100 | 22.5545 | 23.7609 | 1.2064
| volume of dispersion added | 1ml | 30 | 130 | 23.5692 | 25.9291 | 2.3599
|  |  | Time (sec) | Power (W) | T○ (℃) | T (℃) | ∆T (℃)
| Sample mass (g) | 0.0187 | 20 | 130 | 23.3698 | 26.9749 | 3.6051
| MWCNT mass (mg) | 0.3 | 20 | 100 | 23.2204 | 26.2964 | 3.0761
| volume of dispersion added | 16.0428 | 30 | 130 | 23.3691 | 27.7106 | 4.3415
|  |  | Time (sec) | Power (W) | T○ (℃) | T (℃) | ∆T (℃)
| Sample mass (g) | 0.0135 | 15 | 133 | 23.2692 | 25.7559 | 2.4867
| MWCNT mass (mg) | 0.24 | 20 | 100 | 23.1113 | 24.9121 | 1.8008
| volume of dispersion added | 0.8ml | 30 | 130 | 23.2652 | 25.3893 | 2.1241
|  |  | Time (sec) | Power (W) | T○ (℃) | T (℃) | ∆T (℃)
| Sample mass (g) | 0.0173 | 15 | 133 | 22.288 | 25.2635 | 2.9755
| MWCNT mass (mg) | 0.24 | 20 | 100 | 22.2801 | 24.3838 | 2.1037
| volume of dispersion added | 0.8ml | 30 | 130 | 23.2299 | 25.8126 | 2.5828
|  |  | Time (sec) | Power (W) | T○ (℃) | T (℃) | ∆T (℃)
| Sample mass (g) | 0.0117 | 20 | 130 | 22.8243 | 24.6376 | 1.8133
| MWCNT mass (mg) | 0.15 | 20 | 100 | 22.861 | 24.2559 | 1.3949
| volume of dispersion added | 0.5ml | 30 | 130 | 23.0365 | 24.9681 | 1.9317
|  |  | Time (sec) | Power (W) | T○ (℃) | T (℃) | ∆T (℃)
| Sample mass (g) | 0.0098 | 20 | 130 | 23.2227 | 24.8864 | 1.6637
| MWCNT mass (mg) | 0.15 | 20 | 100 | 22.3959 | 23.7504 | 1.3545
| volume of dispersion added | 0.5ml | 30 | 130 | 23.2271 | 24.9262 | 1.6991
|  |  | Time (sec) | Power (W) | T○ (℃) | T (℃) | ∆T (℃)
| Sample mass (g) | 0.0088 | 20 | 130 | 23.2266 | 24.426 | 1.1994
| MWCNT mass (mg) | 0.075 | 20 | 100 | 23.0277 | 23.7639 | 0.73619
| volume of dispersion added | 0.25ml | 30 | 130 | 23.2694 | 24.7663 | 1.4968
|  |  | Time (sec) | Power (W) | T○ (℃) | T (℃) | ∆T (℃)
| Sample mass (g) | 0.0061 | 20 | 130 | 23.2368 | 24.1378 | 0.90108
| MWCNT mass (mg) | 0.075 | 20 | 100 | 23.2288 | 23.7617 | 0.533
| volume of dispersion added | 0.25ml | 30 | 130 | 23.567 | 24.5948 | 1.0278
|  |  | Time (sec) | Power (W) | T○ (℃) | T (℃) | ∆T (℃)
| Sample mass (g) | 0.0061 | 20 | 130 | 23.2243 | 24.1505 | 0.9262
| MWCNT mass (mg) | 0.105 | 20 | 100 | 23.2288 | 23.7854 | 0.5567
| volume of dispersion added | 0.35ml | 30 | 130 | 23.5746 | 24.6206 | 1.046
|  |  | Time (sec) | Power (W) | T○ (℃) | T (℃) | ∆T (℃)
| Sample mass (g) | 0.0087 | 15 | 133 | 23.5736 | 24.7955 | 1.2219
| MWCNT mass (mg) | 0.12 | 20 | 100 | 23.2367 | 24.0923 | 0.85561
| volume of dispersion added | 0.4ml | 30 | 130 | 23.3745 | 24.9507 | 1.5763
12/3/2015 Micowave response of MWCNT-COOH (dispersed by CTAB) in sludge (5ml)
MWCNT dispersion :0.3mg/ml
|  |  | Time (sec) | Power (W) | T○ (℃) | T (℃) | ∆T (℃)
| Sample mass (g) | 0.0164 | 20 | 130 | 22.5534 | 24.493 | 1.9397
| MWCNT mass (mg) | 0.3 | 20 | 100 | 22.2097 | 23.8537 | 1.644
| volume of dispersion added | 1ml | 30 | 130 | 22.8837 | 25.7364 | 2.8527
|  |  | Time (sec) | Power (W) | T○ (℃) | T (℃) | ∆T (℃)
| Sample mass (g) | 0.011 | 15 | 133 | 23.2165 | 25.7248 | 2.5083
| MWCNT mass (mg) | 0.54 | 20 | 100 | 22.5815 | 24.9113 | 2.3299
| volume of dispersion added | 1.8ml | 30 | 130 | 22.8742 | 24.6818 | 1.8076
| Sample mass (g) | 0.0144 | 20 | 130 | 22.6833 | 24.4243 | 1.741
| MWCNT mass (mg) | 0.6 | 20 | 100 | 22.5362 | 23.5624 | 1.0262
| volume of dispersion added | 2ml | 30 | 130 | 22.8841 | 24.29 | 1.406
|  |  | Time (sec) | Power (W) | T○ (℃) | T (℃) | ∆T (℃)
| Sample mass (g) | 0.0128 | 15 | 133 | 22.2918 | 24.9259 | 2.6341
| MWCNT mass (mg) | 0.6 | 20 | 100 | 22.5446 | 24.2546 | 1.71
| volume of dispersion added | 2ml | 30 | 130 | 22.8895 | 24.4204 | 1.5309
| Sample mass (g) | 0.014 | 20 | 130 | 23.2111 | 24.9544 | 1.7433
| MWCNT mass (mg) | 0.6 | 20 | 100 | 22.8862 | 24.4257 | 1.5395
| volume of dispersion added | 2ml | 30 | 130 | 22.8859 | 24.7243 | 1.8384
|  |  | Time (sec) | Power (W) | T○ (℃) | T (℃) | ∆T (℃)
| Sample mass (g) | 0.0186 | 15 | 133 | 23.2166 | 26.5924 | 3.3758
| MWCNT mass (mg) | 0.375 | 20 | 100 | 22.826 | 25.0544 | 2.2284
| volume of dispersion added | 1.25ml | 30 | 130 | 22.8862 | 24.4228 | 1.5366
1/9/2016 Micowave response of MWCNT-COOH (dispersed by CTAB) in sludge (5ml) | [7 empty] | Analyst: Yang He
MWCNT dispersion :0.3mg/ml | [8 empty] | M-COOH | ∆T (℃) |  |  |  | Subtraction ∆T (℃)
|  |  | Time (sec) | Power (W) | T○ (℃) | T (℃) | ∆T (℃) |  | CNT Mass (mg) | 100w, 20s | 133w, 15s | 130w, 20s | 130w, 30s | 100w, 20s | 133w, 15s | 130w, 30s
| Sample mass (g) | 0.0205 | 20 | 100 | 23.773 | 28.1945 | 4.4215 |  | 0 | 2.1643 | 2.586 | 0.86955 | 1.2342 | 0 | 0 | 0
| MWCNT mass (mg) | 0.54 | 15 | 133 | 24.265 | 29.6659 | 5.401 |  | 0.075 | 2.4319 | 3.213 | 1.244 | 1.7711 | 0.26754 | 0.62705 | 0.5369
| volume of dispersion added | 1.8ml | 26 | 100 | 24.1016 | 28.8761 | 4.7745 |  | 0.15 | 2.991 | 3.712 | 1.2669 | 1.987 | 0.82664 | 1.126 | 0.75278
|  |  | 20 | 130 | 24.4482 | 29.7236 | 5.2754 |  | 0.24 | 3.4016 | 3.9013 | 1.5368 | 2.1852 | 1.2372 | 1.3154 | 0.95102
|  |  | Time (sec) | Power (W) | T○ (℃) | T (℃) | ∆T (℃) |  | 0.39 | 3.8463 | 4.842 | 2.0697 | 2.5766 | 1.6819 | 2.2561 | 1.3424
| Sample mass (g) | 0.0231 | 20 | 100 | 23.7628 | 26.996 | 3.2333 |  | 0.54 | 4.8454 | 5.3746 | 2.1632 | 2.7515 | 2.6811 | 2.7887 | 1.5173
| MWCNT mass (mg) | 0.24 | 15 | 133 | 24.4438 | 28.445 | 4.0012
| volume of dispersion added | 0.8ml | 26 | 100 | 23.7618 | 27.3965 | 3.6347
|  |  | 20 | 130 | 24.4429 | 28.5363 | 4.0933
|  |  | Time (sec) | Power (W) | T○ (℃) | T (℃) | ∆T (℃)
| Sample mass (g) | 0.0158 | 20 | 100 | 23.7647 | 27.337 | 3.5723
| MWCNT mass (mg) | 0.39 | 15 | 133 | 24.4465 | 28.7486 | 4.3021
| volume of dispersion added | 1.3ml | 26 | 100 | 23.7693 | 27.82 | 4.0507
|  |  | 20 | 130 | 24.1036 | 28.8767 | 4.773
M-COOH/sludge
|  |  | 0 | 2.1643 | 2.2208 | 2.2952
|  |  | 0.075 | 3.2866 | 3.1395 |  | 0 | 1.97
|  |  | 0.15 | 3.7381 | 3.7029 | 3.6949 | 0.075 | 2.6067
|  |  | 0.24 | 3.9867 | 3.6013 | 4.1715 | 0.15 | 3.1403
|  |  | 0.39 | 4.8439 | 4.6142 | 4.1227 | 0.24 | 3.3135
|  |  | 0.54 | 5.5189 | 5.5686 | 5.3365 | 0.3 | 3.8958
[7 empty] | 0.39 | 4.2727
[7 empty] | 0.54 | 5.401

## plot
|  | Sludge | [6 empty] | Soil
Sand |  |  | ∆T (℃) |  |  | Subtraction ∆T (℃) |  |  |  | ∆T (℃) |  | Subtraction∆T (℃)
CNT Mass (mg) | ∆T (℃) | CNT Mass (mg) | 100w, 20s | 130w, 20s | 130w, 30s | 100w, 20s | 130w, 20s | 130w, 30s | CNT Mass (mg) | 100W | 130W | 100W | 130W
0.0214 | 0.67 | 0 | 0.63986 | 0.87536 | 1.2677 | 0 | 0 | 0 | 0 | 1.1736 | 1.4993 | 0 | 0
0.05532 | 1.3614 | 0.225 | 2.6187 | 3.5885 | 4.0224 | 1.9788 | 3.5885 | 4.0224 | 0.0133 | 1.2375 | 1.7522 | 1.0125 | -0.8665
0.1148 | 3.4895 | 0.15 | 1.8527 | 2.3404 | 2.8075 | 1.2128 | 2.3404 | 2.8075 | 0.0287 | 1.725 | 2.3285 | 1.5 | -0.29016
0.262 | 8.0103 | 0.075 | 1.2311 | 1.6526 | 1.921 | 0.59125 | 1.6526 | 1.921 | 0.04235 | 2.1662 | 2.8326 | 1.9412 | 0.21391
0.3789 | 11.0334 | 0.24 | 7 |  |  | 6.3601 |  |  | 0.055025 | 2.3988 | 3.1815 | 2.1738 | 0.56277
0.512 | 14.6542 | 0.39 | 11 |  |  | 10.3601 |  |  | 0.06895 | 2.8045 | 3.4905 | 2.5795 | 0.87183
0.657 | 17.46 | [7 empty] | 0.1418 | 4.2697 | 5.6211 | 4.0447 | 3.0024
[9 empty] | 0.2304 | 6.2949 | 8.3696 | 6.0699 | 5.7509

## Mass
2016-02-12 | CNT-Sludge (3ml)
Analyst:Yang He
| 3ml sludge | Sample Mass(g) | Time (sec) | Power (W) | T○ (℃) | T (℃) | ∆T (℃)
|  | 0.0106 | 15 | 133 | 21.6784 | 22.702 | 1.0236
|  |  | 15 | 133 | 21.6722 | 22.6421 | 0.96986
|  |  | 15 | 133 | 21.6784 | 22.6509 | 0.97256
|  | 0.0092 | 15 | 133 | 21.8492 | 22.7259 | 0.8767
|  |  | 15 | 133 | 21.8413 | 22.6647 | 0.82343
|  |  | 15 | 133 | 21.8564 | 22.6915 | 0.83513
| 5 ml sludge | Sample Mass(g) | Time (sec) | Power (W) | T○ (℃) | T (℃) | ∆T (℃)
|  | 0.0967 | 15 | 133 | 22.2022 | 23.2277 | 1.0256
|  | 0.0984 | 15 | 133 | 22.2018 | 23.4229 | 1.2211
3ml sludge matrix |  | MWCNT dispersion (0.3mg/ml) | [10 empty] | SWCNT dispersion 0.3mg/ml | [7 empty] | M-COOH dispersion 03mg/ml
|  | Volume of dispersion (ml) | 0.1ml | sample mass(g) | Time (sec) | Power (W) | T○ (℃) | T (℃) | ∆T (℃) | Volume of dispersion (ml) | 0.1ML | sample mass(g) | Time (sec) | Power (W) | T○ (℃) | T (℃) | ∆T (℃) | Volume of dispersion (ml) | 0.1ML | sample mass(g) | Time (sec) | Power (W) | T○ (℃) | T (℃) | ∆T (℃)
|  | MWCNT Mass (mg) | 0.03 | 0.0054 | 15 | 133 | 22.5505 | 24.5289 | 1.9784 | SWCNT Mass (mg) | 0.03 | 0.0055 | 15 | 133 | 22.2039 | 23.9019 | 1.698 | M-COOH mass (mg) | 0.03 | 0.0035 | 20 | 100 | 22.2874 | 23.7035 | 1.4161
[5 empty] | 15 | 133 | 22.539 | 24.4458 | 1.9068 |  |  |  | 15 | 133 | 22.2022 | 23.8342 | 1.632 |  |  |  | 15 | 133 | 22.208 | 23.6011 | 1.3931
|  |  |  | 0.0057 | 15 | 133 | 22.2105 | 24.1084 | 1.8978 |  |  | 0.0072 | 15 | 133 | 22.1998 | 23.818 | 1.6181 |  |  | 0.0057 | 20 | 100 | 22.2033 | 23.7097 | 1.5064
[5 empty] | 15 | 133 | 21.4521 | 23.2537 | 1.8016 |  |  |  | 15 | 133 | 22.2076 | 23.827 | 1.6193 |  |  |  | 15 | 133 | 22.2042 | 23.7012 | 1.497
|  | Volume of dispersion (ml) | 0.3ml | sample mass(g) | Time (sec) | Power (W) | T○ (℃) | T (℃) | ∆T (℃) | Volume of dispersion (ml) | 0.3ML | sample mass(g) | Time (sec) | Power (W) | T○ (℃) | T (℃) | ∆T (℃) | Volume of dispersion (ml) | 0.3ML | sample mass(g) | Time (sec) | Power (W) | T○ (℃) | T (℃) | ∆T (℃)
|  | MWCNT Mass (mg) | 0.09 | 0.0046 | 15 | 133 | 22.5477 | 26.3032 | 3.7555 | SWCNT Mass (mg) | 0.09 | 0.0057 | 15 | 133 | 22.8843 | 25.8785 | 2.9942 | M-COOH mass (mg) | 0.09 | 0.0066 | 20 | 100 | 25.5164 | 27.6304 | 2.114
[5 empty] | 15 | 133 | 23.5058 | 27.2898 | 3.7841 |  |  |  | 15 | 133 | 22.5453 | 25.4625 | 2.9172 |  |  |  | 15 | 133 | 24.7525 | 26.8463 | 2.0938
|  |  |  | 0.0056 | 15 | 133 | 22.7924 | 26.4042 | 3.6118 |  |  | 0.0056 | 15 | 133 | 22.548 | 25.4322 | 2.8841 |  |  | 0.0056 | 20 | 100 | 23.7356 | 25.7454 | 2.0099
[5 empty] | 15 | 133 | 22.551 | 26.238 | 3.687 |  |  |  | 15 | 133 | 22.5463 | 25.378 | 2.8317 |  |  |  | 15 | 133 | 23.7419 | 25.6836 | 1.9417 | \
|  | Volume of dispersion (ml) | 0.5ml | sample mass(g) | Time (sec) | Power (W) | T○ (℃) | T (℃) | ∆T (℃) | Volume of dispersion (ml) | 0.5ML | sample mass(g) | Time (sec) | Power (W) | T○ (℃) | T (℃) | ∆T (℃) | Volume of dispersion (ml) | 0.5ML | sample mass(g) | Time (sec) | Power (W) | T○ (℃) | T (℃) | ∆T (℃)
|  | MWCNT Mass (mg) | 0.15 | 0.0046 | 15 | 133 | 22.3899 | 27.2918 | 4.9019 | SWCNT Mass (mg) | 0.15 | 0.0056 | 15 | 133 | 21.7895 | 25.623 | 3.8335 | M-COOH mass (mg) | 0.15 | 0.0066 | 20 | 100 | 25.5164 | 27.9304 | 2.414
[5 empty] | 15 | 133 | 22.2143 | 27.3091 | 5.0948 |  |  |  | 15 | 133 | 21.8475 | 25.6586 | 3.8111 |  |  |  | 15 | 133 | 24.7525 | 27.1363 | 2.3838
|  |  | loss sample | 0.0066 | 15 | 133 | 22.8829 | 27.5576 | 4.6747 |  |  | 0.0065 | 15 | 133 | 22.2061 | 26.2779 | 4.0718 |  |  | 0.0058 | 20 | 100 | 23.7356 | 26.0278 | 2.2923
[5 empty] | 15 | 133 | 22.8807 | 27.641 | 4.7603 |  |  |  | 15 | 133 | 22.2104 | 25.9163 | 3.7058 |  |  |  | 15 | 133 | 23.7419 | 25.9236 | 2.1817
|  | Volume of dispersion (ml) | 0.8ml | sample mass(g) | Time (sec) | Power (W) | T○ (℃) | T (℃) | ∆T (℃) | Volume of dispersion (ml) | 0.8ML | sample mass(g) | Time (sec) | Power (W) | T○ (℃) | T (℃) | ∆T (℃) | Volume of dispersion (ml) | 0.8ML | sample mass(g) | Time (sec) | Power (W) | T○ (℃) | T (℃) | ∆T (℃)
|  | MWCNT Mass (mg) | 0.24 | 0.0059 | 15 | 133 | 22.1999 | 30.7473 | 8.5474 | SWCNT Mass (mg) | 0.24 | 0.0056 | 15 | 133 | 22.5372 | 27.8288 | 5.2916 | M-COOH mass (mg) | 0.24 | 0.006 | 20 | 100 | 24.4153 | 27.2963 | 2.8811
[5 empty] | 15 | 133 | 22.883 | 31.3478 | 8.4647 |  |  |  | 15 | 133 | 22.544 | 28.1902 | 5.6462 |  |  |  | 15 | 133 | 24.4178 | 27.2368 | 2.8191
|  |  |  | 0.0079 | 15 | 133 | 22.8868 | 31.4707 | 8.5839 |  |  | 0.0072 | 15 | 133 | 22.2076 | 27.487 | 5.2794 |  |  | 0.0071 | 20 | 100 | 23.7287 | 26.5892 | 2.8606
[5 empty] | 15 | 133 | 22.5523 | 30.9862 | 8.4339 |  |  |  | 15 | 133 | 22.4093 | 27.849 | 5.4397 |  |  |  | 15 | 133 | 23.7328 | 26.5781 | 2.8454
[10 empty] | Volume of dispersion (ml) | 1.3ML | sample mass(g) | Time (sec) | Power (W) | T○ (℃) | T (℃) | ∆T (℃) | Volume of dispersion (ml) | 1.3ML | sample mass(g) | Time (sec) | Power (W) | T○ (℃) | T (℃) | ∆T (℃)
[10 empty] | SWCNT Mass (mg) | 0.39 | 0.0079 | 15 | 133 | 22.8953 | 30.7173 | 7.8219 | M-COOH mass (mg) | 0.39 | 0.007 | 20 | 100 | 24.0742 | 29.1886 | 5.1144
[13 empty] | 15 | 133 | 22.8955 | 30.7763 | 7.8807 |  |  |  | 15 | 133 | 23.7392 | 28.8296 | 5.0904
[12 empty] | 0.0072 | 20 | 100 | 22.8953 | 30.2173 | 7.3219 |  |  | 0.0073 | 20 | 100 | 25.0162 | 29.7432 | 4.7269
[13 empty] | 15 | 133 | 22.7955 | 30.2763 | 7.4807 |  |  |  | 15 | 133 | 24.7507 | 29.44 | 4.6893
2/22/2016 MWCNT-Sludge (3ml and 5 ml) | [29 empty] | 5-2-2-16 | MWCNT-COOH-Sludge (3ml and 5ml) |  |  |  | Analyst:Yang He
Analyst:Yang He | [8 empty] | 2/29/2016 SWCNT-Sludge (3ml and 5 ml) |  |  | Analyst:Yang He | [5 empty] | 3/1/2016 CNTs in 3 ml sludge |  | Analyst:Yang He
3ml sludge | [8 empty] | 3ml sludge | [8 empty] | 3ml sludge | 0.3ml of MWCNT, SWCNT and MWCNT-COOH dispersion | [11 empty] | 3ml sludge
MWCNT dispersion (0.3mg/ml) | [8 empty] | SWCNT dispersion (0.3mg/ml) | [8 empty] | CNT dispersion (0.3mg/ml) | [12 empty] | MWCNT-COOH dispersion (0.3mg/ml)
|  | sample mass(g) | Time (sec) | Power (W) | T○ (℃) | T (℃) | ∆T (℃) |  |  |  | sample mass(g) | Time (sec) | Power (W) | T○ (℃) | T (℃) | ∆T (℃) |  |  |  | sample mass(g) | Time (sec) | Power (W) | T○ (℃) | T (℃) | ∆T (℃) | [6 empty] | sample mass(g) | Time (sec) | Power (W) | T○ (℃) | T (℃) | ∆T (℃)
Volume of dispersion (ml) | 0.5 | 0.0068 | 15 | 133 | 23.2041 | 29.1897 | 5.9856 |  | Volume of dispersion (ml) | 0.5 | 0.0053 | 15 | 133 | 24.4163 | 28.246 | 3.8297 |  | Volume of dispersion (ml) | 0.3 | 0.0096 | 15 | 133 | 24.3154 | 27.4002 | 3.0848 |  |  |  |  | Volume of dispersion (ml) | 0.3 | 0.0097 | 15 | 133 | 23.721 | 24.7603 | 1.0394
MWCNT Mass (mg) | 0.15 |  | 15 | 133 | 23.2977 | 29.2396 | 5.9419 |  | SWCNT Mass (mg) | 0.15 |  | 15 | 133 | 25.4337 | 29.3183 | 3.8846 |  | MWCNT Mass (mg) | 0.09 |  | 15 | 133 | 24.0343 | 27.1183 | 3.0839 |  |  |  |  | MWCNT-COOH Mass (mg) | 0.09 |  | 15 | 133 | 23.7393 | 25.4411 | 1.7018
Volume of dispersion (ml) | 0.8 | 0.0062 | 15 | 133 | 25.093 | 33.617 | 8.5241 |  | Volume of dispersion (ml) | 0.8 | 0.0057 | 15 | 133 | 24.082 | 29.6406 | 5.5585 |  |  |  | 0.0101 | 15 | 133 | 24.4158 | 27.5173 | 3.1015 |  |  |  |  | Volume of dispersion (ml) | 0.3 | 0.0095 | 15 | 133 | 24.7547 | 25.3964 | 0.64168
MWCNT Mass (mg) | 0.24 |  | 15 | 133 | 23.5595 | 32.1124 | 8.5529 |  | SWCNT Mass (mg) | 0.24 |  | 15 | 133 | 24.0789 | 29.309 | 5.2301 |  |  |  |  | 15 | 133 | 25.1562 | 28.3183 | 3.1621 |  |  |  |  | MWCNT-COOH Mass (mg) | 0.09 |  | 15 | 133 | 24.7545 | 25.4318 | 0.67726
Volume of dispersion (ml) | 1 | 0.0074 | 15 | 133 | 23.2171 | 33.6654 | 10.4483 |  | Volume of dispersion (ml) | 1 | 0.0067 | 15 | 133 | 24.4163 | 30.846 | 6.4297 |  | Volume of dispersion (ml) | 0.3 | 0.0095 | 15 | 133 | 24.0523 | 26.9361 | 2.8838 |  |  |  |  | Volume of dispersion (ml) | 0.3 | 0.0078 | 15 | 133 | 23.7424 | 25.4483 | 1.7059
MWCNT Mass (mg) | 0.3 |  | 15 | 133 | 23.062 | 33.7408 | 10.6788 |  | SWCNT Mass (mg) | 0.3 |  | 15 | 133 | 25.4337 | 31.7183 | 6.2846 |  | SWCNT Mass (mg) | 0.09 |  | 15 | 133 | 24.079 | 26.809 | 2.73 |  |  |  |  | MWCNT-COOH Mass (mg) | 0.09 |  | 15 | 133 | 24.0884 | 26.4273 | 2.3389
5ml sludge | [8 empty] | 5ml sludge | [10 empty] | 0.0096 | 15 | 133 | 24.0598 | 26.6406 | 2.5807 | [5 empty] | 5ml sludge
MWCNT dispersion (0.3mg/ml) | [8 empty] | SWCNT dispersion (0.3mg/ml) | [11 empty] | 15 | 133 | 24.0632 | 26.8691 | 2.8058 | [5 empty] | MWCNT-COOH dispersion (0.3mg/ml)
|  | sample mass(g) | Time (sec) | Power (W) | T○ (℃) | T (℃) | ∆T (℃) |  |  |  | sample mass(g) | Time (sec) | Power (W) | T○ (℃) | T (℃) | ∆T (℃) |  | Volume of dispersion (ml) | 0.3 | 0.0117 | 15 | 133 | 24.0026 | 26.0153 | 2.0128 | [6 empty] | sample mass(g) | Time (sec) | Power (W) | T○ (℃) | T (℃) | ∆T (℃)
Volume of dispersion (ml) | 0.5 | 0.0152 | 15 | 133 | 23.2041 | 28.7297 | 5.5256 |  | Volume of dispersion (ml) | 0.5 | 0.0117 | 15 | 133 | 23.7343 | 28.2557 | 4.5215 |  | MWCNT-COOH Mass (mg) | 0.09 |  | 15 | 133 | 25.4337 | 27.5183 | 2.0846 |  |  |  |  | Volume of dispersion (ml) | 0.3 | 0.0197 | 15 | 133 | 24.4153 | 25.9464 | 1.5312
MWCNT Mass (mg) | 0.15 |  | 15 | 133 | 23.2977 | 28.4396 | 5.1419 |  | SWCNT Mass (mg) | 0.15 |  | 15 | 133 | 23.5698 | 28.0935 | 4.5237 |  |  |  | 0.0108 | 15 | 133 | 24.0516 | 26.0866 | 2.0349 |  |  |  |  | MWCNT-COOH Mass (mg) | 0.09 |  | 15 | 133 | 24.0885 | 25.963 | 1.8746
Volume of dispersion (ml) | 0.8 | 0.0147 | 15 | 133 | 25.093 | 32.117 | 7.0241 |  | Volume of dispersion (ml) | 0.8 | 0.0101 | 15 | 133 | 23.7429 | 28.485 | 4.7421 |  |  |  |  | 15 | 133 | 24.0265 | 26.0183 | 1.9917 |  |  |  |  | Volume of dispersion (ml) | 0.3 | 0.0155 | 15 | 133 |  |  | 0 | vial broken
MWCNT Mass (mg) | 0.24 |  | 15 | 133 | 23.8595 | 31.0124 | 7.1529 |  | SWCNT Mass (mg) | 0.24 |  | 15 | 133 | 23.7355 | 28.4349 | 4.6994 | [13 empty] | MWCNT-COOH Mass (mg) | 0.09 |  | 15 | 133 |  |  | 0
Volume of dispersion (ml) | 1 | 0.0145 | 15 | 133 | 23.2171 | 31.0654 | 7.8483 |  | Volume of dispersion (ml) | 1 | 0.0129 | 15 | 133 | 23.564 | 28.8032 | 5.2392 | [13 empty] | Volume of dispersion (ml) | 0.3 | 0.0169 | 15 | 133 | 25.4437 | 26.6422 | 1.1985
MWCNT Mass (mg) | 0.3 |  | 15 | 133 | 23.062 | 30.7408 | 7.6788 |  | SWCNT Mass (mg) | 0.3 |  | 15 | 133 | 25.0839 | 30.2813 | 5.1973 | [13 empty] | MWCNT-COOH Mass (mg) | 0.09 |  | 15 | 133 | 25.6132 | 27.265 | 1.6518
3/1/2016 CNTs in 1.5 ml sludge
Analyst:Yang He
1.5ml sludge only
|  | sample mass(g) | Time (sec) | Power (W) | T○ (℃) | T (℃) | ∆T (℃)
|  | 0.0015 | 15 | 133 | 23.5796 | 23.5778 | -0.0017695
|  |  | 15 | 133 | 23.5688 | 23.5792 | 0.010431
|  | 0.0027 | 15 | 133 | 23.5714 | 23.7486 | 0.17723
|  |  | 15 | 133 | 23.5746 | 23.7491 | 0.17453
|  | 0.0022 | 15 | 133 | 23.2233 | 23.5759 | 0.35269
|  |  | 15 | 133 | 23.2274 | 23.5746 | 0.3472
|  | 0.008 | 15 | 133 | 25.9555 | 26.2939 | 0.33844
|  |  | 15 | 133 | 25.3037 | 25.9531 | 0.64941
|  | 0.0075 | 15 | 133 | 24.0815 | 24.4279 | 0.34638
|  |  | 15 | 133 | 23.7395 | 24.4289 | 0.68937
1.5 ml sludge as matrix | [26 empty] | Sludge only
MWCNT dispersion (0.3mg/ml) |  | sample mass(g) | Time (sec) | Power (W) | T○ (℃) | T (℃) | ∆T (℃) | [10 empty] | MWCNT-COOH dispersion (0.3mg/ml) | [8 empty] | sludge mass | 0.0152g | 0.0074g | 0.0147g | 0.0072g | 0.0047g | 0.023g | 0.01g | 0.0152g | 0.0074g | 0.0147g | 0.0072g | 0.0047g | 0.023g | 0.01g
Volume of dispersion (ml) | 0.1ml | 0.0047 | 15 | 133 | 24.0833 | 25.7539 | 1.6706 |  | SWCNT dispersion (0.3mg/ml) |  | sample mass(g) | Time (sec) | Power (W) | T○ (℃) | T (℃) | ∆T (℃) |  | Volume of dispersion (ml) | 0.1ml | sample mass(g) | Time (sec) | Power (W) | T○ (℃) | T (℃) | ∆T (℃) |  | Time(sec) | Microwave power: 133W | [6 empty] | standized temperatures
MWCNT Mass (mg) | 0.03 |  | 15 | 133 | 23.7468 | 25.1931 | 1.4462 |  | Volume of dispersion (ml) | 0.1ml | 0.0048 | 15 | 133 | 23.5798 | 24.8386 | 1.2589 |  | MWCNT-COOH Mass (mg) | 0.03 | 0.0043 | 15 | 133 | 24.119 | 25.1465 | 1.0275 |  | 0 | 23.2159 | 23.2176 | 24.0742 | 23.7332 | 23.2206 | 22.8836 | 22.8836 |  | 0 | 0 | 0 | 0 | 0 | 0
|  | 0.0048 | 15 | 133 | 24.0138 | 25.6887 | 1.6749 |  | SWCNT Mass (mg) | 0.03 |  | 15 | 133 | 24.0843 | 25.2426 | 1.1584 |  |  |  |  | 15 | 133 | 24.1831 | 25.1937 | 1.0106 |  | 5 | 23.728 | 23.7384 | 24.7449 | 24.0713 | 23.577 | 24.3125 | 23.8362 | 0.51213 | 0.5208 | 0.67065 | 0.33807 | 0.35632 | 1.4289 | 0.95256
|  |  | 15 | 133 | 24.0794 | 25.6357 | 1.5563 |  |  |  | 0.0045 | 15 | 133 | 24.4204 | 26.0605 | 1.6401 |  |  |  | 0.005 | 15 | 133 | 23.7252 | 24.9885 | 1.2632 |  | 10 | 23.7768 | 23.74 | 25.0836 | 24.0916 | 23.5969 | 25.1644 | 24.1711 | 0.56094 | 0.52238 | 1.0094 | 0.35837 | 0.37625 | 2.2808 | 1.2875
[12 empty] | 15 | 133 | 23.7565 | 25.3808 | 1.6243 |  |  |  |  | 15 | 133 | 23.5804 | 24.8221 | 1.2417 |  | 15 | 23.9392 | 23.7331 | 25.0891 | 24.3957 | 23.5709 | 25.3403 | 24.4114 | 0.72327 | 0.51549 | 1.0149 | 0.66245 | 0.35027 | 2.4567 | 1.5278
|  | sample mass(g) | Time (sec) | Power (W) | T○ (℃) | T (℃) | ∆T (℃) | [19 empty] | 20 | 24.0586 | 23.7451 | 25.0924 | 24.4192 | 23.7456 | 25.6744 | 24.5196 | 0.84266 | 0.5275 | 1.0182 | 0.68592 | 0.52499 | 2.7908 | 1.636
Volume of dispersion (ml) | 0.3ml | 0.0049 | 15 | 133 | 24.4281 | 28.8743 | 4.4462 |  |  |  | sample mass(g) | Time (sec) | Power (W) | T○ (℃) | T (℃) | ∆T (℃) |  | Volume of dispersion (ml) | 0.3ml | sample mass(g) | Time (sec) | Power (W) | T○ (℃) | T (℃) | ∆T (℃) |  | 25 | 24.0647 | 23.7309 | 25.0904 | 24.4168 | 23.7487 | 25.6772 | 24.5742 | 0.84881 | 0.51335 | 1.0162 | 0.68359 | 0.52806 | 2.7936 | 1.6906
MWCNT Mass (mg) | 0.09 |  | 15 | 133 | 23.7361 | 28.1764 | 4.4403 |  | Volume of dispersion (ml) | 0.3ml | 0.005 | 15 | 133 | 23.5798 | 26.7748 | 3.195 |  | MWCNT-COOH Mass (mg) | 0.09 | 0.005 | 15 | 133 | 23.7402 | 25.6096 | 1.8694 |  | 30 | 24.0589 | 23.7431 | 25.1919 | 24.4067 | 23.7468 | 26.0205 | 24.5158 | 0.84303 | 0.52555 | 1.1177 | 0.67344 | 0.5262 | 3.1369 | 1.6322
|  | 0.0047 | 15 | 133 | 24.423 | 28.9793 | 4.5563 |  | SWCNT Mass (mg) | 0.09 |  | 15 | 133 | 24.0843 | 27.0426 | 2.9584 |  |  |  |  | 15 | 133 | 23.7414 | 25.6499 | 1.9085 |  | 35 | 24.0547 | 23.74 | 25.3521 | 24.2624 | 23.7347 | 26.0262 | 24.6654 | 0.83884 | 0.52247 | 1.2779 | 0.52918 | 0.51409 | 3.1426 | 1.7818
|  |  | 15 | 133 | 23.7446 | 28.1665 | 4.4219 |  |  |  | 0.0052 | 15 | 133 | 24.4204 | 27.8298 | 3.4094 |  |  |  | 0.0056 | 15 | 133 | 23.7436 | 25.4474 | 1.7039 |  | 40 | 24.0585 | 23.7379 | 25.3185 | 24.3985 | 23.7344 | 26.3638 | 24.5253 | 0.84257 | 0.52033 | 1.2443 | 0.66524 | 0.51372 | 3.4802 | 1.6417
[12 empty] | 15 | 133 | 23.7565 | 27.1808 | 3.4243 |  |  |  |  | 15 | 133 | 23.5745 | 25.5122 | 1.9377 |  | 45 | 24.0617 | 23.7382 | 25.4389 | 24.4049 | 23.738 | 26.3598 | 24.5196 | 0.84583 | 0.52061 | 1.3647 | 0.67167 | 0.51735 | 3.4762 | 1.636
Volume of dispersion (ml) | 0.5ml | sample mass(g) | Time (sec) | Power (W) | T○ (℃) | T (℃) | ∆T (℃) |  |  |  | sample mass(g) | Time (sec) | Power (W) | T○ (℃) | T (℃) | ∆T (℃) | [10 empty] | 50 | 24.0604 | 23.7391 | 25.4003 | 24.4094 | 23.7339 | 26.3698 | 24.5998 | 0.84452 | 0.52154 | 1.3261 | 0.67614 | 0.51325 | 3.4862 | 1.7162
MWCNT Mass (mg) | 0.15 | 0.0047 | 15 | 133 | 23.7411 | 29.5759 | 5.8348 |  | Volume of dispersion (ml) | 0.5ml | 0.0056 | 15 | 133 | 23.755 | 28.8294 | 5.0743 |  | Volume of dispersion (ml) | 0.5ml | sample mass(g) | Time (sec) | Power (W) | T○ (℃) | T (℃) | ∆T (℃) |  | 55 | 24.059 | 23.7438 | 25.4425 | 24.4093 | 23.7403 | 26.3663 | 24.8586 | 0.84313 | 0.5262 | 1.3683 | 0.67605 | 0.51968 | 3.4827 | 1.975
|  |  | 15 | 133 | 23.7476 | 29.5565 | 5.8089 |  | SWCNT Mass (mg) | 0.15 |  | 15 | 133 | 23.7618 | 28.7724 | 5.0106 |  | MWCNT-COOH Mass (mg) | 0.15 | 0.005 | 15 | 133 | 24.7698 | 27.3311 | 2.5613 |  | 60 | 24.0728 | 23.7452 | 25.4321 | 24.4062 | 23.7407 | 26.3652 | 24.7339 | 0.85691 | 0.52759 | 1.3579 | 0.67297 | 0.52005 | 3.4816 | 1.8503
|  | 0.0049 | 15 | 133 | 23.7515 | 29.4438 | 5.6923 |  |  |  | 0.0054 | 15 | 133 | 23.7584 | 29.1088 | 5.3504 |  |  |  |  | 15 | 133 | 24.9599 | 27.5296 | 2.5697 |  | 65 | 24.088 | 23.7449 | 25.4374 | 24.4057 | 23.7489 | 26.5266 | 24.8576 | 0.87209 | 0.52731 | 1.3632 | 0.67241 | 0.52825 | 3.643 | 1.974
|  |  | 15 | 133 | 23.7523 | 29.3164 | 5.564 |  |  |  |  | 15 | 133 | 23.7102 | 28.9519 | 5.2417 |  |  |  | 0.0057 | 15 | 133 | 24.7811 | 27.3311 | 2.55 |  | 70 | 24.186 | 23.7429 | 25.4319 | 24.4106 | 23.7469 | 26.7033 | 24.8525 | 0.97007 | 0.52536 | 1.3577 | 0.67735 | 0.52629 | 3.8197 | 1.9689
[21 empty] | 15 | 133 | 24.7599 | 27.2641 | 2.5042 |  | 75 | 24.2821 | 23.7451 | 25.4375 | 24.4173 | 23.745 | 26.6719 | 24.8515 | 1.0662 | 0.5275 | 1.3633 | 0.68406 | 0.52433 | 3.7883 | 1.9679
Volume of dispersion (ml) | 0.8ml | sample mass(g) | Time (sec) | Power (W) | T○ (℃) | T (℃) | ∆T (℃) |  |  |  | sample mass(g) | Time (sec) | Power (W) | T○ (℃) | T (℃) | ∆T (℃) | [10 empty] | 80 | 24.4003 | 23.7428 | 25.3053 | 24.4171 | 23.7494 | 26.6979 | 24.8465 | 1.1844 | 0.52527 | 1.2311 | 0.68387 | 0.52871 | 3.8143 | 1.9629
MWCNT Mass (mg) | 0.24 | 0.0047 | 15 | 133 | 23.7411 | 32.7786 | 9.0375 |  | Volume of dispersion (ml) | 0.8ml | 0.0057 | 15 | 133 | 23.7489 | 32.4073 | 8.6584 |  | Volume of dispersion (ml) | 0.8ml | sample mass(g) | Time (sec) | Power (W) | T○ (℃) | T (℃) | ∆T (℃) |  | 85 | 24.3989 | 23.7476 | 25.4371 | 24.4063 | 23.7427 | 26.7061 | 24.8506 | 1.183 | 0.53002 | 1.3629 | 0.67307 | 0.5221 | 3.8225 | 1.967
|  |  | 15 | 133 | 23.7476 | 32.7565 | 9.0089 |  | SWCNT Mass (mg) | 0.24 |  | 15 | 133 | 23.7661 | 32.4443 | 8.6782 |  | MWCNT-COOH Mass (mg) | 0.24 | 0.006 | 15 | 133 | 23.748 | 27.0006 | 3.2527 |  | 90 | 24.0769 | 23.7475 | 25.3981 | 24.413 | 23.7476 | 26.7045 | 24.8563 | 0.86101 | 0.52992 | 1.3239 | 0.67977 | 0.52694 | 3.8209 | 1.9727
|  | 0.0046 | 15 | 133 | 23.7515 | 32.6862 | 8.9347 |  |  |  | 0.0053 | 15 | 133 | 24.4211 | 33.2635 | 8.8424 |  |  |  |  | 15 | 133 | 23.5362 | 26.8168 | 3.2806 |  | 95 | 24.349 | 23.7469 | 25.3158 | 24.4127 | 23.7507 | 26.7031 | 24.8553 | 1.1331 | 0.52936 | 1.2416 | 0.67949 | 0.53002 | 3.8194 | 1.9717
|  |  | 15 | 133 | 23.7523 | 32.5164 | 8.764 |  |  |  |  | 15 | 133 | 24.0939 | 32.8454 | 8.7514 |  |  |  | 0.006 | 15 | 133 | 25.9561 | 29.1143 | 3.1582 |  | 100 | 24.4035 | 23.7509 | 25.105 | 24.4087 | 23.7441 | 26.6963 | 24.8614 | 1.1876 | 0.53328 | 1.0308 | 0.67549 | 0.5235 | 3.8127 | 1.9778
[21 empty] | 15 | 133 | 24.0783 | 27.181 | 3.1027 |  | 105 | 24.4072 | 23.7514 | 25.0907 | 24.4102 | 23.7451 | 26.7016 | 24.8619 | 1.1913 | 0.53383 | 1.0164 | 0.67698 | 0.52443 | 3.818 | 1.9783
[27 empty] | 110 | 24.4073 | 23.7468 | 25.0861 | 24.4072 | 23.7359 | 26.7006 | 24.8546 | 1.1914 | 0.52918 | 1.0119 | 0.674 | 0.5153 | 3.817 | 1.971
[27 empty] | 115 | 24.2985 | 23.7528 | 25.0867 | 24.4129 | 23.7424 | 26.6959 | 24.8533 | 1.0826 | 0.53523 | 1.0125 | 0.67968 | 0.52173 | 3.8123 | 1.9697
[27 empty] | 120 | 24.1756 | 24.0572 | 25.3454 | 24.4113 | 23.7483 | 26.6968 | 24.8576 | 0.95973 | 0.83959 | 1.2712 | 0.678 | 0.52769 | 3.8132 | 1.974
3/10/2016 MWCNT, SWCNT and MWCNT-COOH in 1.5 ml, 3ml and 5ml sludge | [5 empty] | Analyst:Yang He | [20 empty] | ∆T (℃) | 1.1913 | 0.83959 | 1.2712 | 0.678 | 0.52769 | 3.8132 | 1.974
MWCNT dispersion (0.3mg/ml) |  | SWCNT dispersion (0.3mg/ml) |  | MWCNT-COOH dispersion (0.3mg/ml)
MMWCNT-COOH in 1.5ml sludge
|  | MWCNT in 1.5ml sludge | [8 empty] | SMWCNT in 1.5ml sludge | [8 empty] | COOH0.5
Volume of dispersion (ml) | 0.5 | sample mass(g) | Time (sec) | Power (W) | T○ (℃) | T (℃) | ∆T (℃) |  | Volume of dispersion (ml) | 0.5 | sample mass(g) | Time (sec) | Power (W) | T○ (℃) | T (℃) | ∆T (℃) |  | Volume of dispersion (ml) | 0.5 | sample mass(g) | Time (sec) | Power (W) | T○ (℃) | T (℃) | ∆T (℃)
MWCNT Mass (mg) | 0.15 | 0.0052 | 15 | 133 | 24.0822 | 38.5712 | 14.489 |  | SWCNT Mass (mg) | 0.15 | 0.0056 | 15 | 133 | 23.7389 | 26.0883 | 2.3494 |  | MWCNT-COOH Mass (mg) | 0.15 | 0.0043 | 30 | 149 | 23.7495 | 25.6216 | 1.8721
|  |  | 15 | 133 | 23.7857 | 35.7899 | 12.0042 |  |  |  |  | 15 | 133 | 23.7481 | 25.9576 | 2.2095 |  |  | MMWCNT-COOH in 3ml sludge
|  | MWCNT in 3ml sludge | [8 empty] | SWCNT in 3ml sludge | [8 empty] | loss sample | 15 | 133 | 23.749 | 25.4445 | 1.6955
Volume of dispersion (ml) | 0.5 | sample mass(g) | Time (sec) | Power (W) | T○ (℃) | T (℃) | ∆T (℃) |  | Volume of dispersion (ml) | 0.5 | sample mass(g) | Time (sec) | Power (W) | T○ (℃) | T (℃) | ∆T (℃) |  | Volume of dispersion (ml) | 0.5 | sample mass(g) | Time (sec) | Power (W) | T○ (℃) | T (℃) | ∆T (℃)
MWCNT Mass (mg) | 0.15 | 0.0107 | 15 | 133 | 24.0869 | 32.2517 | 8.1648 |  | SWCNT Mass (mg) | 0.15 | 0.0101 | 15 | 133 | 23.7391 | 26.3301 | 2.5909 |  | MWCNT-COOH Mass (mg) | 0.15 | 0.0107 | 30 | 149 | 23.7488 | 26.3088 | 2.56
|  |  | 15 | 133 | 24.0911 | 30.7189 | 6.6279 |  |  |  |  | 15 | 133 | 23.7473 | 25.9476 | 2.2002 |  |  |  |  | 15 | 133 | 23.7489 | 25.8791 | 2.1302
|  | MWCNT in 5ml sludge | [8 empty] | SWCNT in 5ml sludge | [7 empty] | MMWCNT-COOH in 5ml sludge
Volume of dispersion (ml) | 0.5 | sample mass(g) | Time (sec) | Power (W) | T○ (℃) | T (℃) | ∆T (℃) |  | Volume of dispersion (ml) | 0.5 | sample mass(g) | Time (sec) | Power (W) | T○ (℃) | T (℃) | ∆T (℃) |  | Volume of dispersion (ml) | 0.5 | sample mass(g) | Time (sec) | Power (W) | T○ (℃) | T (℃) | ∆T (℃)
MWCNT Mass (mg) | 0.15 | 0.151 | 15 | 133 | 24.4153 | 30.3852 | 5.97 |  | SWCNT Mass (mg) | 0.15 | 0.0162 | 15 | 133 | 24.1015 | 27.2926 | 3.1911 |  | MWCNT-COOH Mass (mg) | 0.15 | 0.0162 | 30 | 149 | 24.0921 | 27.219 | 3.1269
|  |  | 15 | 133 | 24.0833 | 29.0271 | 4.9437 |  |  |  |  | 15 | 133 | 24.0075 | 26.3034 | 2.2959 |  |  |  |  | 15 | 133 | 24.0912 | 26.296 | 2.2048
2016-03-11
[11 empty] | #REF! | #REF!
#REF!
[11 empty] | #REF! | #REF!
#REF!
[11 empty] | #REF! | #REF! | OC | sludge |  |  | M |  | S |  | COOH
[11 empty] | #REF! |  | 1.927 | 4.7 | 1.3679 | 15.1613 | 5.189 | 3.821 | 2.0349 | 0.66701 | 1.8721 | 0.50422
[13 empty] | 4.223 | 10.7 | 2.0817 | 15.7353 | 5.5648 | 3.4831 | 2.5909 | 0.50922 | 2.56 | 0.4783
[13 empty] | 6.273 | 15.3 | 2.4528 | 15.3 | 5.47 | 3.0171 | 3.1911 | 0.73827 | 3.0127 | 0.55987
#REF!
#REF!
#REF!
#REF!
2.7412
#REF!
[14 empty] | 1.5ml | M | S | M-COOH
[14 empty] | 0 | 0.54 | 0.54 | 0.54
[14 empty] | 0.03 | 1.6971 | 1.3114 | 1.0261
[11 empty] | #REF! |  |  | 0.09 | 4.1513 | 3.1302 | 1.9095
[14 empty] | 0.15 | 5.0299 | 4.5743 | 2.5319
[14 empty] | 0.24 | 8.9817 | 7.0001 | 3.1353
[11 empty] | #REF! |  |  | 0.3 | 10.32 | 7.7413 | 4.1551
[14 empty] | 3ml | M | S | M-COOH
[11 empty] | #REF! |  |  | 0 | 1.161 | 1.161 | 1.161
[14 empty] | 0.03 | 1.9784 | 1.6181 | 1.4613
[14 empty] | 0.09 | 3.7355 | 2.8841 | 2.0619
[14 empty] | 0.15 | 5.5846 | 3.9527 | 2.3531
[14 empty] | 0.24 | 8.5893 | 5.543 | 2.8708
[14 empty] | 0.39 |  | 7.6807 | 4.9207
5ML
[13 empty] | M |  | S |  | M-COOH
[13 empty] | 0 | 1.9783 | 0 | 1.9783 | 0 | 1.9783
[13 empty] | 0.225 | 6.8853 | 0.045 | 2.8859 | 0.075 | 2.6067
[13 empty] | 0.15 | 5.4392 | 0.15 | 4.0437 | 0.15 | 3.1403
[13 empty] | 0.015 | 2.6624 | 0.24 | 4.7329 | 0.24 | 3.3135
[13 empty] | 0.3 | 9.4202 | 0.3 | 5.1344 | 0.3 | 3.8958
[13 empty] | 0.075 | 3.8759 | 0.45 | 7.195 | 0.39 | 4.2727
[13 empty] | 0.24 | 8.4097 | 0.375 | 6.4972 | 0.54 | 5.401

## SWCNT
11/25/2015 Micowave response of MWCNT (dispersed by CTAB) in sludge (5ml) | [7 empty] | Analyst: Yang He
SWCNT Dispersion: 0.3mg/ml |  |  | 5mlsludge
|  |  | Time (sec) | Power (W) | T○ (℃) | T (℃) | ∆T (℃)
| Sample mass (g) | 0.0082 | 20 | 130 | 22.8992 | 23.7451 | 0.84592
| MWCNT mass (mg) | 0.045 | 20 | 100 | 22.543 | 23.2293 | 0.68629
| volume of dispersion added | 0.15ml | 30 | 130 | 23.0971 | 24.1804 | 1.0832
|  |  | Time (sec) | Power (W) | T○ (℃) | T (℃) | ∆T (℃)
| Sample mass (g) | 0.0044 | 20 | 130 | 23.2233 | 23.8504 | 0.62704
| MWCNT mass (mg) | 0.045 | 20 | 100 | 23.0821 | 23.5762 | 0.49416
| volume of dispersion added | 0.15ml | 30 | 130 | 23.031 | 23.9513 | 0.92033
11/29/2015 Micowave response of MWCNT (dispersed by CTAB) in sludge (5ml) | [7 empty] | Analyst: Yang He
SWCNT Dispersion: 0.3mg/ml |  |  | 5mlsludge
|  |  | Time (sec) | Power (W) | T○ (℃) | T (℃) | ∆T (℃)
| Sample mass (g) | 0.0112 | 20 | 130 | 22.1486 | 24.196 | 2.0474
| MWCNT mass (mg) | 0.15 | 20 | 100 | 21.866 | 23.227 | 1.3609
| volume of dispersion added | 0.5ml | 30 | 130 | 22.8931 | 25.7971 | 2.904
|  |  | Time (sec) | Power (W) | T○ (℃) | T (℃) | ∆T (℃)
| Sample mass (g) | 0.0124 | 20 | 130 | 22.1948 | 24.3963 | 2.2015
| MWCNT mass (mg) | 0.045 | 20 | 100 | 22.0325 | 23.5814 | 1.549
| volume of dispersion added | 3.629 | 30 | 130 | 22.2262 | 25.433 | 3.2068
|  |  | Time (sec) | Power (W) | T○ (℃) | T (℃) | ∆T (℃)
| Sample mass (g) | 0.0129 | 20 | 130 | 22.0988 | 26.8954 | 4.7966
| MWCNT mass (mg) | 0.225 | 20 | 100 | 22.5133 | 26.6213 | 4.108
| volume of dispersion added | 0.75ml | 30 | 130 | 22.2261 | 25.6321 | 3.406
|  |  | Time (sec) | Power (W) | T○ (℃) | T (℃) | ∆T (℃)
| Sample mass (g) | 0.0107 | 20 | 130 | 22.0202 | 24.9561 | 2.9358
| MWCNT mass (mg) | 0.045 | 20 | 100 | 22.494 | 25.0962 | 2.6022
| volume of dispersion added | 0.15ml | 30 | 130 | 22.4916 | 25.4356 | 2.9439
| Sample mass (g) | 0.0055 | 20 | 130 | 22.9243 | 23.7608 | 0.83653
| MWCNT mass (mg) | 0.045 | 20 | 100 | 22.8918 | 23.5827 | 0.69095
| volume of dispersion added | 0.15ml | 30 | 130 | 22.3764 | 23.5342 | 1.1578
|  |  | Time (sec) | Power (W) | T○ (℃) | T (℃) | ∆T (℃)
| Sample mass (g) | 0.0101 | 20 | 130 | 22.5507 | 24.7929 | 2.2422
| MWCNT mass (mg) | 0.3 | 20 | 100 | 22.5612 | 24.3095 | 1.7483
| volume of dispersion added | 1ml | 30 | 130 | 22.7168 | 24.9987 | 2.2819
| Sample mass (g) | 0.0084 | 20 | 130 | 22.3391 | 23.6929 | 1.3538
| MWCNT mass (mg) | 0.3 | 20 | 100 | 22.5507 | 23.5872 | 1.0366
| volume of dispersion added | 1ml | 30 | 130 | 22.5498 | 23.7765 | 1.2267
| Sample mass (g) | 0.0087 | 20 | 130 | 22.5421 | 24.5614 | 2.0193
| MWCNT mass (mg) | 0.3 | 20 | 100 | 22.5798 | 23.9557 | 1.3759
| volume of dispersion added | 34.4828 | 30 | 130 | 22.8186 | 24.8303 | 2.0117
| Sample mass (g) | 0.0073 | 20 | 130 | 23.2381 | 24.6743 | 1.4362
| MWCNT mass (mg) | 0.3 | 20 | 100 | 22.6884 | 23.8609 | 1.1725
| volume of dispersion added | 41.0959 | 30 | 130 | 22.5525 | 23.959 | 1.4065
|  |  | Time (sec) | Power (W) | T○ (℃) | T (℃) | ∆T (℃)
| Sample mass (g) | 0.0148 | 20 | 130 | 22.2766 | 27.7609 | 5.4843
| MWCNT mass (mg) | 0.375 | 20 | 100 | 22.3 | 27.0925 | 4.7925
| volume of dispersion added | 1.25ml | 30 | 130 | 22.0818 | 28.0041 | 5.9223
12/1/2015 Micowave response of MWCNT (dispersed by CTAB) in sludge (5ml) | [7 empty] | Analyst: Yang He
SWCNT Dispersion: 0.3mg/ml |  |  | Time (sec) | Power (W) | T○ (℃) | T (℃) | ∆T (℃)
| Sample mass (g) | 0.0121 | 20 | 130 | 22.2843 | 24.5192 | 2.2349
| MWCNT mass (mg) | 0.3 | 20 | 100 | 22.2033 | 24.2408 | 2.0375
| volume of dispersion added | 1ml | 30 | 130 | 21.898 | 24.279 | 2.3811
| Sample mass (g) | 0.007 | 20 | 130 | 23.2194 | 24.6539 | 1.4345
| MWCNT mass (mg) | 0.3 | 20 | 100 | 22.5419 | 23.5303 | 0.98843
| volume of dispersion added | 1ml | 30 | 130 | 23.5662 | 24.8727 | 1.3065
|  |  | Time (sec) | Power (W) | T○ (℃) | T (℃) | ∆T (℃)
| Sample mass (g) | 0.012 | 15 | 133 | 22.885 | 25.0631 | 2.1781
| MWCNT mass (mg) | 0.135 | 20 | 100 | 22.2103 | 24.2475 | 2.0371
| volume of dispersion added | 0.45ml | 30 | 130 | 23.4513 | 25.9075 | 2.4561
| Sample mass (g) | 0.0112 | 20 | 130 | 23.2295 | 24.92 | 1.6905
| MWCNT mass (mg) | 0.105 | 20 | 100 | 23.2878 | 24.6575 | 1.3698
| volume of dispersion added | 0.35ml | 30 | 130 | 23.2728 | 25.3218 | 2.0491
12/2/2015 Micowave response of MWCNT (dispersed by CTAB) in sludge (5ml) | [7 empty] | Analyst: Yang He
SWCNT Dispersion: 0.3mg/ml
|  |  | Time (sec) | Power (W) | T○ (℃) | T (℃) | ∆T (℃)
| Sample mass (g) | 0.0117 | 20 | 130 | 22.8848 | 26.9255 | 4.0407
| MWCNT mass (mg) | 0.6 | 20 | 100 | 22.3706 | 25.7466 | 3.3759
| volume of dispersion added | 2ml | 30 | 130 | 21.8549 | 23.7421 | 1.8872
| Sample mass (g) | 0.0169 | 20 | 130 | 21.8604 | 25.9215 | 4.0611
| MWCNT mass (mg) | 0.3 | 20 | 100 | 21.8862 | 25.7503 | 3.864
| volume of dispersion added | 2ml | 30 | 130 | 22.2093 | 24.9295 | 2.7202
|  |  | Time (sec) | Power (W) | T○ (℃) | T (℃) | ∆T (℃)
| Sample mass (g) | 0.0144 | 20 | 130 | 22.6637 | 26.9583 | 4.2945
| MWCNT mass (mg) | 0.3 | 20 | 100 | 22.2599 | 26.0907 | 3.8308
| volume of dispersion added | 1ml | 30 | 130 | 22.2806 | 24.7651 | 2.4845
| Sample mass (g) | 0.0174 | 20 | 130 | 22.444 | 26.8259 | 4.3819
| MWCNT mass (mg) | 0.3 | 20 | 100 | 22.5126 | 26.0573 | 3.5448
| volume of dispersion added | 1ml | 30 | 130 | 22.546 | 24.7696 | 2.2236
|  |  | Time (sec) | Power (W) | T○ (℃) | T (℃) | ∆T (℃)
| Sample mass (g) | 0.01 | 20 | 130 | 22.5456 | 25.9218 | 3.3762
| MWCNT mass (mg) | 0.45 | 20 | 100 | 22.5458 | 25.2746 | 2.7288
| volume of dispersion added | 1.5ml | 30 | 130 | 22.3028 | 24.0872 | 1.7844
| Sample mass (g) | 0.0044 | 20 | 130 | 22.5409 | 24.7711 | 2.2302
| MWCNT mass (mg) | 0.45 | 20 | 100 | 22.2066 | 24.2895 | 2.0829
| volume of dispersion added | 1.5ml | 30 | 130 | 22.5884 | 23.7464 | 1.1579
|  |  | Time (sec) | Power (W) | T○ (℃) | T (℃) | ∆T (℃)
| Sample mass (g) | 0.0105 | 20 | 130 | 22.6796 | 26.0978 | 3.4182
| MWCNT mass (mg) | 0.45 | 20 | 100 | 22.2641 | 24.75 | 2.4859
| volume of dispersion added | 1.5ml | 30 | 130 | 22.5495 | 25.3883 | 2.8387
| Sample mass (g) | 0.0124 | 20 | 130 | 22.8826 | 25.4175 | 2.5349
| MWCNT mass (mg) | 0.45 | 20 | 100 | 22.3502 | 24.7512 | 2.401
| volume of dispersion added | 1.5ml | 30 | 130 | 22.2289 | 24.0873 | 1.8585
|  |  | Time (sec) | Power (W) | T○ (℃) | T (℃) | ∆T (℃)
| Sample mass (g) | 0.0213 | 15 | 133 | 22.7476 | 27.8338 | 5.0862
| MWCNT mass (mg) | 0.375 | 20 | 100 | 22.3436 | 26.75 | 4.4064
| volume of dispersion added | 1.25ml | 30 | 130 | 22.3034 | 27.7655 | 5.4622
|  |  | Time (sec) | Power (W) | T○ (℃) | T (℃) | ∆T (℃)
| Sample mass (g) | 0.0178 | 15 | 133 | 22.5961 | 27.5339 | 4.9378
| MWCNT mass (mg) | 0.375 | 20 | 100 | 22.5206 | 26.946 | 4.4254
| volume of dispersion added | 1.25ml | 30 | 130 | 22.5163 | 28.0271 | 5.5109
1/9/2016 Micowave response of MWCNT (dispersed by CTAB) in sludge (5ml) | [7 empty] | Analyst: Yang He
SWCNT Dispersion: 0.3mg/ml
|  |  | Time (sec) | Power (W) | T○ (℃) | T (℃) | ∆T (℃)
| Sample mass (g) | 0.0156 | 20 | 100 | 23.7664 | 29.3336 | 5.5672
| MWCNT mass (mg) | 0.54 | 15 | 133 | 22.2396 | 28.8868 | 6.6473
| volume of dispersion added | 1.8ml | 26 | 100 | 23.7592 | 27.5129 | 3.7537
|  |  | 20 | 130 | 24.1047 | 29.05 | 4.9453
|  |  | Time (sec) | Power (W) | T○ (℃) | T (℃) | ∆T (℃)
| Sample mass (g) | 0.0132 | 20 | 100 | 23.7702 | 26.991 | 3.2208
| MWCNT mass (mg) | 0.24 | 15 | 133 | 24.4337 | 28.1881 | 3.7544
| volume of dispersion added | 0.8ml | 26 | 100 | 24.0971 | 27.5159 | 3.4188
|  |  | 20 | 130 | 24.4277 | 28.522 | 4.0943
|  |  | Time (sec) | Power (W) | T○ (℃) | T (℃) | ∆T (℃)
| Sample mass (g) | 0.0177 | 20 | 100 | 23.7633 | 27.7148 | 3.9515 |  | SWCNT | ∆T (℃) |  |  |  | Subtraction ∆T (℃)
| MWCNT mass (mg) | 0.39 | 15 | 133 | 24.111 | 28.6942 | 4.5832 |  | CNT Mass (mg) | 100w, 20s | 133w, 15s | 130w, 20s | 130w, 30s | 100w, 20s | 133w, 15s | 130w, 20s | 130w, 30s
| volume of dispersion added | 1.3ml | 26 | 100 | 23.7672 | 27.5106 | 3.7434 |  | 0 | 2.1643 | 2.586 | 0.86955 | 1.2342 | 0 | 0 | 0 | 0
|  |  | 20 | 130 | 24.4232 | 28.7235 | 4.3003 |  | 0.045 | 2.3926 | 2.8859 | 0.97292 | 1.3232 | 0.22823 | 0.29989 | 0.10337 | 0.089035
[9 empty] | 0.15 | 3.0522 | 4.0437 | 1.5633 | 2.2042 | 0.88781 | 1.4577 | 0.69373 | 0.96999
[9 empty] | 0.24 | 3.9484 | 4.6316 | 2.172 | 2.6627 | 1.784 | 2.0457 | 1.3024 | 1.4285
[9 empty] | 0.3 | 4.4892 | 5.1344 |  |  | 2.3248 | 2.5485
[9 empty] | 0.45 | 6.0325 | 7.195 | 3.5869 | 4.1701 | 3.8682 | 4.609
[9 empty] | 0.375 | 5.7348 | 6.4972 |  |  | 3.5705 | 3.9112
sludge/SWCNT
|  |  |  | 1 | 2 | 3
|  |  | 0 | 2.1643 | 2.2208 | 2.2952
|  |  | 0.045 | 2.7302 | 2.9667 | 2.9606
|  |  | 0.15 | 4.0002 | 4.0871
|  |  | 0.24 | 4.6566 | 4.9106 | 4.6316
|  |  | 0.3 | 5.14 | 5.1395 | 5.1238
|  |  | 0.45 | 7.156 | 7.2339
|  |  | 0.375 | 6.4734 | 6.521

## SWCNTCTAB
10/20/2015 Microwave response of SWCNT in sludge
Analyst: Yang He |  |  | SWCNT (mg) | 20.2 | sludge (g) | 1
20.2mg SWCNT dispersed in CTAB 4ml |  | Replicate1 | Time (sec) | Power (W) | T○ (℃) | T (℃) | ∆T (℃)
4ml SWCNT disperion mixed with 1g sludge | Sample Mass (g) | 0.0214 | 10 | 100 | 21.6785 | 29.6956 | 8.0171
| SWCNT mass (mg) | 0.43228 | 20 | 100 | 21.342 | 31.2346 | 9.8926
|  |  | 3 | 100 | 21.3452 | 24.4191 | 3.0738
|  |  | 10 | 70 | 22.2087 | 27.813 | 5.6043
|  |  | 5 | 70 | 21.3389 | 24.7665 | 3.4275
|  |  | 10 | 50 | 21.6821 | 25.5419 | 3.8598
|  |  | 5 | 50 | 21.3594 | 23.6962 | 2.3368
|  |  | 10 | 30 | 21.3418 | 23.5689 | 2.2271
|  |  | 20 | 30 | 21.6842 | 24.0953 | 2.4111
|  |  | 3 | 30 | 21.3414 | 21.8551 | 0.51362
|  | Replicate2 | Time (sec) | Power (W) | T○ (℃) | T (℃) | ∆T (℃)
| Sample Mass (g) | 0.0228 | 10 | 100 | 21.5565 | 29.5468 | 7.9903
| SWCNT mass (mg) | 0.46056 | 20 | 100 | 21.7165 | 31.5847 | 9.8682
|  |  | 3 | 100 | 21.6869 | 25.159 | 3.4722
|  |  | 10 | 70 | 21.6986 | 27.3282 | 5.6297
|  |  | 5 | 70 | 21.7136 | 25.4054 | 3.6919
|  |  | 10 | 50 | 21.3418 | 25.4413 | 4.0995
|  |  | 5 | 50 | 21.3425 | 23.7565 | 2.4141
|  |  | 10 | 30 | 21.4048 | 23.6844 | 2.2795
|  |  | 20 | 30 | 21.5474 | 24.0898 | 2.5423
|  |  | 3 | 30 | 21.6894 | 22.2139 | 0.52452
|  | Replicate3 | Time (sec) | Power (W) | T○ (℃) | T (℃) | ∆T (℃)
| Sample Mass (g) | 0.0219 | 10 | 100 | 21.7113 | 28.5015 | 6.7902
| SWCNT mass (mg) | 0.44238 | 20 | 100 | 21.8553 | 29.6091 | 7.7538
|  |  | 3 | 100 | 21.8159 | 25.1896 | 3.3736
|  |  | 10 | 70 | 21.6733 | 26.2749 | 4.6017
|  |  | 5 | 70 | 21.8569 | 24.9734 | 3.1165
|  |  | 10 | 50 | 21.6847 | 24.7596 | 3.0749
|  |  | 5 | 50 | 21.6864 | 23.7484 | 2.062
|  |  | 10 | 30 | 21.7808 | 23.5834 | 1.8026
|  |  | 20 | 30 | 21.6879 | 23.7533 | 2.0654
|  |  | 3 | 30 | 21.6811 | 22.5399 | 0.85877
|  | Replicate4 | Time (sec) | Power (W) | T○ (℃) | T (℃) | ∆T (℃)
| Sample Mass (g) | 0.0192 | 20 | 100 | 25.1061 | 33.1257 | 8.0196
| SWCNT mass (mg) | 0.38784 | 10 | 100 | 24.4383 | 31.3531 | 6.9148
|  |  | 5 | 100 | 24.7613 | 29.5337 | 4.7724
|  |  | 10 | 70 | 24.7726 | 29.3801 | 4.6075
|  |  | 5 | 70 | 24.7782 | 27.9289 | 3.1507
|  |  | 10 | 50 | 25.4488 | 28.522 | 3.0732
|  |  | 5 | 50 | 25.4501 | 27.4747 | 2.0246
|  |  | 10 | 30 | 24.8605 | 26.6539 | 1.7934
|  |  | 20 | 30 | 25.0858 | 27.3233 | 2.2375
|  |  | 5 | 30 | 25.1123 | 26.2988 | 1.1865

## MWCNT
[15 empty] | mg | mg
| 2015-10-28 |  | 0.3mgMWCNT/CTAB 100mg sludge | [10 empty] | 0.08 | 0.024 | 0.0048 |  | 4.8 | 240
|  |  | Time (sec) | Power (W) | T○ (℃) | T (℃) | ∆T (℃) | [6 empty] | 0.1 | 0.03 | 0.006 |  | 6 | 300
|  | 0.0175 | 20 | 130 | 24.0872 | 26.3 | 2.2128 | 126.447 |  | mg |  |  |  | 0.2 | 0.06 | 0.012 |  | 12 | 600
|  | 0.03 | 20 | 100 | 23.5893 | 25.6262 | 2.0369 | 116.394 |  | 0 | 1.6221 |  |  | 0.25 | 0.075 | 0.015 |  | 15 | 750
| mg |  | 20 | 70 | 23.7426 | 25.4448 | 1.7023 | 97.2727 | 4.9528 | 0.0049528 | 2.0369
|  | 0 | 10 | 70 | 23.2288 | 24.429 | 1.2002 | 68.5826 | 9.14 | 0.00914 | 4
|  |  | Time (sec) | Power (W) | T○ (℃) | T (℃) | ∆T (℃)
|  | 0.0167 | 10 | 130 | 23.7522 | 25.9649 | 2.2126 | 132.4932
|  | 0.06 | 20 | 100 | 23.5795 | 25.6241 | 2.0446 | 122.4327
|  | 0.0094528 | 20 | 70 | 23.7471 | 25.4153 | 1.6682 | 99.8913
|  | 0.56604 | 10 | 70 | 23.7447 | 25.1025 | 1.3578 | 81.3039
| 2015-10-09 |  | Time (sec) | Power (W) | T○ (℃) | T (℃) | ∆T (℃)
| after 1 night tumbled | 0.0141 | 20 | 130 | 25.0592 | 26.9915 | 1.9323 | 137.0431
|  | 0.03 | 20 | 100 | 24.7774 | 26.3141 | 1.5368 | 108.9912
|  | 0.0039906 | 20 | 70 | 25.1178 | 26.3183 | 1.2005 | 85.1401
|  | 0.28302 | [5 empty] | 0
|  |  | Time (sec) | Power (W) | T○ (℃) | T (℃) | ∆T (℃)
|  | 0.0151 | 20 | 130 | 25.1206 | 27 | 1.8793 | 124.458
|  | 0.03 | 20 | 100 | 24.4447 | 25.9953 | 1.5507 | 102.6922
|  | 0.0042736 | 20 | 70 | 25.2261 | 26.3224 | 1.0964 | 72.6062
0.28302
2015-11-03
| 250ul |  | Time (sec) | Power (W) | T○ (℃) | T (℃) | ∆T (℃)
|  | 0.0194 | 15 | 133 | 23.5747 | 26.3052 | 2.7305 | 140.7449
|  | 0.075 | 20 | 100 | 23.7493 | 25.9627 | 2.2135 | 114.0966
| 0.75 | 0.01455 | 30 | 130 | 23.2344 | 26.6501 | 3.4156 | 176.0632
| 200ul |  | Time (sec) | Power (W) | T○ (℃) | T (℃) | ∆T (℃)
|  | 0.0171 | 15 | 133 | 23.8832 | 26.308 | 2.4248 | 124.9893
|  | 0.06 | 20 | 100 | 23.9279 | 25.856 | 1.9281 | 99.3875
|  | 0.01026 | 30 | 130 | 24.0564 | 26.6631 | 2.6067 | 134.3649
| 100ul |  | Time (sec) | Power (W) | T○ (℃) | T (℃) | ∆T (℃)
|  | 0.0174 | 15 | 133 | 23.7599 | 25.1169 | 1.357 | 69.95
|  | 0.03 | 20 | 100 | 23.7588 | 24.7784 | 1.0196 | 52.5573
| 0.3 | 0.00522 | 30 | 130 |  |  | 0 | 0 |  |  | ∆T (℃)
[11 empty] | sludge only | MWCNT in sludge |  | SWCNT in sludge |  | M-COOH in sludge
[11 empty] | ~15mg | 0.009mg | 0.012mg | 0.03mg | 0.042mg | 0.06mg | 0.075mg
[10 empty] | sample1 | 2.2128 | 2.1548 | 2.3699 | 2.3351 | 2.2208 | 1.9161 | 2.3599
| 250mgSludge+0.3mg/ml MWCNT/CTAB | [8 empty] | sample2 | 2.2135 | 2.0369 | 2.2022 | 2.0377 | 2.3754 | 2.3657 | 2.1241
2015-11-13 | 1ml |  | Time (sec) | Power (W) | T○ (℃) | T (℃) | ∆T (℃) |  |  | sample3 | 2.0898 | 2.1446 | 2.1972 | 2.1578 | 2.4188 | 2.2851 | 2.3299
|  | 0.0185 | 15 | 133 | 24.0765 | 25.6223 | 1.5457 | 83.5522 |  | sample4 | 2.2724 | 2.1755 | 2.053 | 2.1358 | 2.0943 | 2.1038 | 2.3299
|  | 0.3 | 20 | 100 | 24.0808 | 25.4507 | 1.3699 | 74.0477 |  | sample5 | 1.9323 | 2.2135 | 2.3284 | 2.0622 | 2.2581 | 1.9317 | 2.2284
| 1.2 | 0.0222 | 30 | 130 | 24.0702 | 25.7032 | 1.633 | 88.2692 |  | AVE. | 2.1442 | 2.1451 | 2.2301 | 2.1457 | 2.2735 | 2.1205 | 2.2744
[10 empty] | STD. | 0.13582 | 0.06596 | 0.12493 | 0.11698 | 0.12907 | 0.20308 | 0.097697
2015-11-19 |  |  | Time (sec) | Power (W) | T○ (℃) | T (℃) | ∆T (℃)
| 0.3mgCNT | 0.004 | 15 | 133 | 24.4342 | 25.6314 | 1.1972 | 299.3038 | 0.36
| 10mlsludge | 0.3 | 20 | 100 | 24.0932 | 25.3513 | 1.2581 | 314.5309
| freeze dry | 0.026667 | 30 | 130 |  |  | 0 | 0
|  |  | Time (sec) | Power (W) | T○ (℃) | T (℃) | ∆T (℃)
|  | 0.004 | 15 | 133 | 24.7759 | 25.2874 | 0.51158 | 127.8939
|  | 0.15 | 20 | 130 | 24.7814 | 25.4648 | 0.6834 | 170.8511
0.013333
2015-11-22 | [7 empty] | Analyst : Yang He
MWCNT dispersion :0.3mg/ml
|  |  | Time (sec) | Power (W) | T○ (℃) | T (℃) | ∆T (℃)
| Sample mass (g) | 0.0153 | 15 | 133 | 21.6489 | 26.3605 | 4.7116
| MWCNT mass (mg) | 0.225 | 20 | 100 | 21.3488 | 24.0807 | 2.7319
| volume of dispersion added | 0.75ml | 30 | 130 | 21.8618 | 25.9637 | 4.1018
|  |  | Time (sec) | Power (W) | T○ (℃) | T (℃) | ∆T (℃)
| Sample mass (g) | 0.0131 | 15 | 133 | 21.8592 | 23.9491 | 2.0898
| MWCNT mass (mg) | 0.15 | 20 | 100 | 21.6874 | 25.2298 | 3.5424
| volume of dispersion added | 0.5ml | 30 | 130 | 22.2033 | 24.6866 | 2.4833
|  |  | Time (sec) | Power (W) | T○ (℃) | T (℃) | ∆T (℃)
| Sample mass (g) | 0.01 | 15 | 133 | 22.3337 | 23.9896 | 1.6559
| MWCNT mass (mg) | 0.075 | 20 | 100 | 22.1746 | 23.2233 | 1.0487
| volume of dispersion added | 0.25ml | 30 | 130 | 22.5115 | 23.9517 | 1.4401
11/23/2015 Micowave response of MWCNT (dispersed by CTAB) in sludge (5ml) | [7 empty] | Analyst : Yang He
MWCNT dispersion :0.3mg/ml
|  |  | Time (sec) | Power (W) | T○ (℃) | T (℃) | ∆T (℃)
| Sample mass (g) | 0.0159 | 15 | 133 | 21.1315 | 26.2899 | 5.1585
| MWCNT mass (mg) | 0.225 | 20 | 100 | 21.2187 | 23.4911 | 2.2724
| volume of dispersion added | 0.75ml | 30 | 130 | 21.2525 | 24.7598 | 3.5073
|  |  | Time (sec) | Power (W) | T○ (℃) | T (℃) | ∆T (℃)
| Sample mass (g) | 0.0112 | 15 | 133 | 21.8444 | 25.2764 | 3.432
| MWCNT mass (mg) | 0.15 | 20 | 100 | 21.6794 | 23.5734 | 1.894
| volume of dispersion added | 0.5ml | 30 | 130 | 22.1972 | 24.8159 | 2.6187
|  |  | Time (sec) | Power (W) | T○ (℃) | T (℃) | ∆T (℃)
| Sample mass (g) | 0.008 | 20 | 130 | 21.847 | 23.6782 | 1.8311
| MWCNT mass (mg) | 0.075 | 20 | 100 | 21.6727 | 22.5495 | 0.87684
| volume of dispersion added | 0.25ml | 30 | 130 | 22.1952 | 23.5691 | 1.3739
2015-11-25 | [7 empty] | Analyst : Yang He
MWCNT dispersion :0.3mg/ml
|  |  | Time (sec) | Power (W) | T○ (℃) | T (℃) | ∆T (℃)
| Sample mass (g) | 0.013 | 15 | 133 | 22.8928 | 27.5303 | 4.6375
| MWCNT mass (mg) | 0.375 | 20 | 100 | 22.5536 | 25.0568 | 2.5032
| volume of dispersion added | 1.25ml | 30 | 130 | 22.8965 | 25.2248 | 2.3284
| Sample mass (g) | 0.0177 | 15 | 133 | 22.2106 | 27.3516 | 5.141
| MWCNT mass (mg) | 0.375 | 20 | 100 | 23.2319 | 28.7675 | 5.5356
| volume of dispersion added | 1.25ml | 30 | 130 | 22.098 | 24.5514 | 2.4535
|  |  | Time (sec) | Power (W) | T○ (℃) | T (℃) | ∆T (℃)
| Sample mass (g) | 0.0186 | 15 | 133 | 22.7515 | 27.8955 | 5.1439
| MWCNT mass (mg) | 0.3 | 20 | 100 | 22.2037 | 26.5498 | 4.346
| volume of dispersion added | 1ml | 30 | 130 | 23.2739 | 27.6179 | 4.344
| Sample mass (g) | 0.0074 | 15 | 133 | 23.2267 | 25.9646 | 2.7379
| MWCNT mass (mg) | 0.3 | 20 | 100 | 22.1613 | 24.5688 | 2.4075
| volume of dispersion added | 1ml | 30 | 130 | 23.2617 | 25.504 | 2.2423
|  |  | Time (sec) | Power (W) | T○ (℃) | T (℃) | ∆T (℃)
| Sample mass (g) | 0.0115 | 20 | 130 | 22.4975 | 23.5795 | 1.0819
| MWCNT mass (mg) | 0.015 | 20 | 100 | 22.4058 | 23.2262 | 0.82045
| volume of dispersion added | 0.05ml | 30 | 130 | 23.5661 | 25.167 | 1.6009
| Sample mass (g) | 0.0095 | 20 | 130 | 22.7925 | 23.6536 | 0.86105
| MWCNT mass (mg) | 0.015 | 20 | 100 | 22.5442 | 23.2587 | 0.71451
| volume of dispersion added | 0.05ml | 30 | 130 | 23.57 | 24.9228 | 1.3528
| Sample mass (g) | 0.0114 | 20 | 130 | 22.2172 | 23.2408 | 1.0236
| MWCNT mass (mg) | 0.015 | 20 | 100 | 22.2084 | 23.0257 | 0.81728
| volume of dispersion added | 0.05ml | 30 | 130 | 22.5682 | 24.1867 | 1.6185
12/1/2015 Micowave response of MWCNT (dispersed by CTAB) in sludge (5ml) | [7 empty] | Analyst : Yang He
MWCNT dispersion :0.3mg/ml |  |  | Time (sec) | Power (W) | T○ (℃) | T (℃) | ∆T (℃)
| Sample mass (g) | 0.0151 | 20 | 130 | 23.2173 | 26.8442 | 3.6269
| MWCNT mass (mg) | 0.375 | 20 | 100 | 23.2155 | 25.9632 | 2.7477
| volume of dispersion added | 1.25ml | 30 | 130 | 23.2162 | 27.1137 | 3.8975
| Sample mass (g) | 0.0166 | 20 | 130 | 22.5359 | 28.3697 | 5.8338
| MWCNT mass (mg) | 0.375 | 20 | 100 | 21.343 | 25.9357 | 4.5927
| volume of dispersion added | 1.25ml | 30 | 130 | 22.88 | 28.1758 | 5.2959
| Sample mass (g) | 0.0095 | 20 | 130 | 22.8761 | 26.4371 | 3.561
| MWCNT mass (mg) | 0.375 | 20 | 100 | 21.8561 | 24.5876 | 2.7315
| volume of dispersion added | 1.25ml | 30 | 130 | 23.2114 | 25.9573 | 2.7459
|  |  | Time (sec) | Power (W) | T○ (℃) | T (℃) | ∆T (℃)
| Sample mass (g) | 0.01225 | 15 | 133 | 23.2229 | 26.0885 | 2.8657
| MWCNT mass (mg) | 0.105 | 20 | 100 | 23.2123 | 25.5445 | 2.3322
| volume of dispersion added | 0.35ml | 30 | 130 | 23.5667 | 26.6328 | 3.0661
|  |  | Time (sec) | Power (W) | T○ (℃) | T (℃) | ∆T (℃)
| Sample mass (g) | 0.0127 | 20 | 130 | 23.5698 | 27.4927 | 3.9229
| MWCNT mass (mg) | 0.195 | 20 | 100 | 22.8993 | 25.959 | 3.0597
| volume of dispersion added | 0.45ml | 30 | 130 | 23.8868 | 28.1676 | 4.2808
|  |  | Time (sec) | Power (W) | T○ (℃) | T (℃) | ∆T (℃)
| Sample mass (g) | 0.0138 | 15 | 133 | 23.2134 | 27.9 | 4.6866
| MWCNT mass (mg) | 0.225 | 20 | 100 | 22.8887 | 25.4537 | 2.565
| volume of dispersion added | 0.75ml | 30 | 130 | 21.6651 | 25.0939 | 3.4289
|  |  | Time (sec) | Power (W) | T○ (℃) | T (℃) | ∆T (℃)
| Sample mass (g) | 0.0115 | 15 | 133 | 21.8019 | 26.4156 | 4.6138
| MWCNT mass (mg) | 0.3 | 20 | 100 | 22.1978 | 25.4101 | 3.2124
| volume of dispersion added | 1ml | 30 | 130 | 21.7716 | 24.7552 | 2.9836
| Sample mass (g) | 0.0087 | 15 | 133 | 22.8756 | 26.7571 | 3.8816
| MWCNT mass (mg) | 0.3 | 20 | 100 | 22.1963 | 24.7373 | 2.541
| volume of dispersion added | 1ml | 30 | 130 | 21.8856 | 24.3983 | 2.5127
|  |  | Time (sec) | Power (W) | T○ (℃) | T (℃) | ∆T (℃)
| Sample mass (g) | 0.0108 | 20 | 130 | 22.874 | 25.9451 | 3.0711
| MWCNT mass (mg) | 0.45 | 20 | 100 | 22.199 | 24.7536 | 2.5546
| volume of dispersion added | 1.5ml | 30 | 130 | 22.1933 | 25.6061 | 3.4128
| Sample mass (g) | 0.0157 | 20 | 130 | 22.8866 | 26.6434 | 3.7568
| MWCNT mass (mg) | 0.3 | 20 | 100 | 22.0819 | 25.0955 | 3.0136
| volume of dispersion added | 1.5ml | 30 | 130 | 22.9657 | 27.0778 | 4.1121
12/3/2015 Micowave response of MWCNT (dispersed by CTAB) in sludge (5ml) | [7 empty] | Analyst : Yang He
MWCNT dispersion :0.3mg/ml
|  |  | Time (sec) | Power (W) | T○ (℃) | T (℃) | ∆T (℃)
| Sample mass (g) | 0.0158 | 15 | 133 | 22.3465 | 25.8887 | 3.5422
| MWCNT mass (mg) | 0.6 | 20 | 100 | 21.8532 | 24.7568 | 2.9036
| volume of dispersion added | 2ml | 30 | 130 | 21.859 | 25.9303 | 4.0714
| Sample mass (g) | 0.0157 | 20 | 130 | 21.5634 | 24.9992 | 3.4357
| MWCNT mass (mg) | 0.6 | 20 | 100 | 23.5782 | 26.6271 | 3.0489
| volume of dispersion added | 2ml | 30 | 130 | 22.1543 | 26.4493 | 4.295
|  |  | Time (sec) | Power (W) | T○ (℃) | T (℃) | ∆T (℃)
| Sample mass (g) | 0.0127 | 15 | 133 | 22.8732 | 25.4365 | 2.5633
| MWCNT mass (mg) | 0.3 | 20 | 100 | 22.2367 | 24.4124 | 2.1757
| volume of dispersion added | 0.14654 | 30 | 130 | 21.8629 | 24.7564 | 2.8935
| Sample mass (g) | 0.0157 | 20 | 130 | 21.8499 | 25.6066 | 3.7567
| MWCNT mass (mg) | 0.3 | 20 | 100 | 22.287 | 25.1718 | 2.8848
| volume of dispersion added | 0.18115 | 30 | 130 | 21.8526 | 25.9508 | 4.0982
|  |  | Time (sec) | Power (W) | T○ (℃) | T (℃) | ∆T (℃)
| Sample mass (g) | 0.019 | 15 | 133 | 22.0179 | 26.9123 | 4.8944
| MWCNT mass (mg) | 0.525 | 20 | 100 | 21.8579 | 25.6181 | 3.7601
| volume of dispersion added | 1.75ml | 30 | 130 | 22.1947 | 27.3087 | 5.114
| Sample mass (g) | 0.0105 | 20 | 130 | 22.1957 | 24.7544 | 2.5587
| MWCNT mass (mg) | 0.525 | 20 | 100 | 21.855 | 23.7561 | 1.9011
| volume of dispersion added | 1.75ml | 30 | 130 | 22.1926 | 24.9494 | 2.7569
|  |  | Time (sec) | Power (W) | T○ (℃) | T (℃) | ∆T (℃)
| Sample mass (g) | 0.0173 | 15 | 133 | 22.2315 | 27.3113 | 5.0798
| MWCNT mass (mg) | 0.525 | 20 | 100 | 22.202 | 25.9535 | 3.7516
| volume of dispersion added | 1.75ml | 30 | 130 | 22.532 | 27.4769 | 4.9449
1/9/2016 Micowave response of MWCNT (dispersed by CTAB) in sludge (5ml) | [7 empty] | Analyst : Yang He
MWCNT dispersion :0.3mg/ml |  |  |  | Time (sec) | Power (W) | T○ (℃) | T (℃) | ∆T (℃)
|  | Sample mass (g) | 0.0247 | 20 | 100 | 23.7627 | 42.8081 | 19.0455
|  | MWCNT mass (mg) | 0.39 | 15 | 133 | 25.9839 | 48.6426 | 22.6587
|  | volume of dispersion added | 1.3ml | 26 | 100 | 24.8683 | 45.4628 | 20.5945
|  |  |  | 20 | 130 | 26.3129 | 51.0356 | 24.7227
|  |  |  | Time (sec) | Power (W) | T○ (℃) | T (℃) | ∆T (℃)
|  | Sample mass (g) | 0.0195 | 20 | 100 | 23.7563 | 25.9348 | 2.1786
|  | MWCNT mass (mg) | 0.015 | 15 | 133 | 24.1066 | 26.7151 | 2.6084
|  | volume of dispersion added | 0.05ml | 26 | 100 | 23.7606 | 25.9759 | 2.2152
|  |  |  | 20 | 130 | 24.1048 | 26.6674 | 2.5626
|  |  |  | Time (sec) | Power (W) | T○ (℃) | T (℃) | ∆T (℃)
|  | Sample mass (g) | 0.0194 | 20 | 100 | 23.7611 | 30.9788 | 7.2177
|  | MWCNT mass (mg) | 0.24 | 15 | 133 | 24.7845 | 33.1295 | 8.3449
|  | volume of dispersion added | 0.8ml | 26 | 100 | 24.1015 | 31.5921 | 7.4906
|  |  |  | 20 | 130 | 24.9089 | 33.8005 | 8.8916
[11 empty] | MWCNT | ∆T (℃) |  |  |  | Subtraction ∆T (℃)
[11 empty] | CNT Mass (mg) | 100w, 20s | 133w, 15s | 130w, 20s | 130w, 30s | 100w, 20s | 133w, 15s | 130w, 20s | 130w, 30s
[11 empty] | 0 | 1.6557 | 1.9783 | 0.87536 | 1.2577 | 0 | 0 | 0 | 0
[11 empty] | 0.225 | 5.3853 | 6.8853 | 3.3191 | 3.6572 | 3.7296 | 4.907 | 2.4437 | 2.3995
[11 empty] | 0.15 | 4.5492 | 5.4392 | 2.3404 | 2.8075 | 2.8935 | 3.4609 | 1.465 | 1.9322
[11 empty] | 0.015 | 2.2431 | 2.6624 | 1.6526 | 1.921 | 0.58734 | 0.68418 | 0.77721 | 1.0457
[11 empty] | 0.3 | 8.038 | 9.4202 | 4.0674 | 4.9713 | 6.3822 | 7.442 | 3.192 | 4.0959
[11 empty] | 0.075 | 2.82 | 3.8759 | 6.4637 | 7.059 | 1.1643 | 1.8976
[11 empty] | 0.24 | 7.2819 | 7.816 | 6.8256 | 7.7452 | 5.6261 | 5.8378
MWCNT/Sludge
|  | Dispersion (ml) | MWCNT (mg) | 1 | 2 | 3
|  |  | 0 | 2.1643 | 2.2208 | 2.2952
|  | 0.75 | 0.225 | 6.8481 | 6.3762 | 6.4348
|  | 0.5 | 0.15 | 5.4348 | 5.5757 | 5.4364
|  | 0.05 | 0.015 | 2.6624 | 2.5351 | 2.3536
|  | 1 | 0.3 | 9.4202 | 9.4593
|  | 0.25 | 0.075 | 3.9631 | 3.6759
|  | 0.8 | 0.24 | 8.4223 | 8.4223 | 8.4223

## MDL
Low Concentration
| df= | 6
| t0.99 | 3.14
| MDL=STD*t value= |  | 0.012 | mgMWCNT/15.3mgsludge
| MWCNT(mg) | ∆T (℃) | 784.3421 | ugMWCNT/gsludge |  |  | 0.12-0.012
Sample1 | 0.015962 | 2.4454
Sample2 | 0.017375 | 2.4785
Sample3 | 0.02339 | 2.6197
Sample4 | 0.014962 | 2.4219 | 2.4831 | 1.2552
Sample5 | 0.020506 | 2.552
Sample6 | 0.019015 | 2.517
Sample7 | 0.011771 | 2.347 |  |  |  |  | 980.3922
| STD | 0.0038218 | MDL=STD*t value= |  | 0.018144
| SWCNT(mg) | ∆T (℃) | SWCNT(mg) |  | 1185.8766 | ugSWCNT/15.3msluge
Sample1 | 0.046112 | 2.6859
Sample2 | 0.030635 | 2.5149
Sample3 | 0.042667 | 2.6478
Sample4 | 0.039777 | 2.6159 | 2.6214 | 1.3251
Sample5 | 0.037166 | 2.587
Sample6 | 0.038057 | 2.5969
Sample7 | 0.04754 | 2.7016
| STD | 0.0057783 | MDL=STD*t value= |  | 0.030935
| M-COOH | ∆T (℃) | M-COOH(mg) |  | 2021.9169 | ugMWCNT/gsludge
Sample1 | 0.091204 | 2.6067
Sample2 | 0.083147 | 2.5583
Sample3 | 0.072422 | 2.4938
Sample4 | 0.081092 | 2.5459 | 2.5582 | 1.2932
Sample5 | 0.070191 | 2.4804
Sample6 | 0.085806 | 2.5743
Sample7 | 0.098091 | 2.6481
| STD | 0.009852

## SludgeOnly
8/26/2015 Microwave response of sludge only
Analyst:Yang He
Sludge only
Sample mass (g) | Time (sec) | Power (W) | T○ (℃) | T (℃) | ∆T (℃)
0.0153 | 20 | 100 | 25.4769 | 26.2807 | 0.80382
| 20 | 70 | 24.7489 | 25.0927 | 0.34384
| 10 | 100 | 25.0846 | 25.6024 | 0.51782
| 10 | 70 | 24.7486 | 25.2602 | 0.51167
2015-10-13
10/9/2015 Microwave response of sludge only |  |  |  |  | Analyst:Yang He |  |  |  |  | Sample mass (g)
Powerded sludege |  | Sample mass (g) | Time (sec) | Power (W) | T○ (℃) | T (℃) | ∆T (℃) |  |  | 0.017 | Time (sec) | Power (W) | T○ (℃) | T (℃) | ∆T (℃)
freeze dried |  | 0.0155 | 15 | 133 | 24.688 | 26.9832 | 2.2952 |  |  | Powerded sludege | 15 | 130 | 24.33 | 27.3038 | 2.9738 | 174.9298
no tumbled |  |  | 20 | 130 | 24.6662 | 27.3335 | 2.6673 |  |  | freeze dried | 20 | 130 | 24.0783 | 27.4934 | 3.4151 | 200.8863
yellow color |  |  | 30 | 130 | 24.7774 | 27.5131 | 2.7357 |  |  | no tumbled | 30 | 130 | 24.4164 | 27.8338 | 3.4174 | 201.0233
|  |  | 15 | 100 | 24.4305 | 26.3163 | 1.8857 |  |  |  | 40 | 130 | 24.7538 | 28.1768 | 3.423 | 201.352
|  |  | 20 | 100 | 24.7712 | 26.9913 | 2.2201 |  |  |  | 50 | 130 | 24.758 | 28.5106 | 3.7526 | 220.7399
|  |  | 30 | 100 | 24.4327 | 26.6542 | 2.2216 |  |  |  | 60 | 130 | 25.1052 | 28.8537 | 3.7485 | 220.4989
|  |  | 40 | 100 | 24.429 | 26.6645 | 2.2355 |  |  |  | 80 | 130 | 25.1091 | 28.9922 | 3.8831 | 228.4206
|  |  | 50 | 100 | 24.4357 | 26.9799 | 2.5442 |  |  |  | 15 | 100 | 25.1013 | 27.3198 | 2.2185 | 130.5002
|  |  | 70 | 100 | 24.2788 | 26.9919 | 2.7131 |  |  |  | 20 | 100 | 24.0823 | 26.6373 | 2.555 | 150.2936
|  |  | 90 | 100 | 24.4396 | 27.3369 | 2.8973 |  |  |  | 30 | 100 | 25.1002 | 27.4889 | 2.3887 | 140.5147
|  |  | 100 | 100 | 24.7828 | 27.4215 | 2.6387 |  |  |  | 40 | 100 | 25.4352 | 27.8328 | 2.3976 | 141.0351
|  |  | 15 | 70 | 24.5983 | 25.9716 | 1.3733 |  |  |  | 50 | 100 | 25.1002 | 27.8352 | 2.735 | 160.8832
|  |  | 20 | 70 | 24.4403 | 25.9804 | 1.5401 |  |  |  | 60 | 100 | 25.4334 | 28.1714 | 2.738 | 161.0586
|  |  | 30 | 70 | 24.4277 | 25.9671 | 1.5394 |  |  |  | 15 | 70 | 25.1038 | 26.4888 | 1.385 | 81.4688
|  |  | 50 | 70 | 24.4354 | 26.3076 | 1.8722 |  |  |  | 20 | 70 | 25.1304 | 26.6466 | 1.5162 | 89.1878
[11 empty] | 30 | 70 | 25.1029 | 26.6459 | 1.543 | 90.7656
|  |  | After 1 day tumbled with balls | [7 empty] | 40 | 70 | 25.1029 | 26.6849 | 1.582 | 93.061
|  |  | 2015-10-14 | Sample mass (g) | Time (sec) | Power (W) | T○ (℃) | T (℃) | ∆T (℃) |  | 50 | 70 | 25.1024 | 26.9087 | 1.8063 | 106.253
|  |  |  | 0.0177 | 20 | 130 | 23.7589 | 26.6528 | 2.8939 |  | 60 | 70 | 25.1113 | 26.9775 | 1.8662 | 109.7755
[5 empty] | 20 | 100 | 23.587 | 25.9621 | 2.3751
[5 empty] | 20 | 70 | 23.7614 | 25.4852 | 1.7238
[11 empty] | Sample mass (g) | Time (sec) | Power (W) | T○ (℃) | T (℃) | ∆T (℃)
|  |  | After 2 day tumbled with balls | [6 empty] | tumbled no balls | Sample mass (g) | 10 | 100 | 21.3319 | 22.7656 | 1.4337
|  |  | 2015-10-15 | Sample mass (g) | Time (sec) | Power (W) | T○ (℃) | T (℃) | ∆T (℃) | 2015-10-19 | 0.0198 | 20 | 100 | 21.3411 | 23.217 | 1.8759
|  |  |  | 0.0167 | 20 | 130 | 23.7431 | 25.9648 | 2.2217 |  |  | 3 | 100 | 21.345 | 22.0925 | 0.74757
[5 empty] | 20 | 100 | 23.6566 | 25.4498 | 1.7932 |  |  | 10 | 70 | 21.34 | 22.2737 | 0.93365
[5 empty] | 20 | 70 | 24.0914 | 25.4575 | 1.3661 |  |  | 5 | 70 | 21.3438 | 21.869 | 0.52527
[12 empty] | 10 | 50 | 21.3414 | 21.8621 | 0.5207
|  |  | After 4 day tumbled with balls | [8 empty] | 5 | 50 | 21.3446 | 21.6929 | 0.34831
|  |  | 2015-10-15 | Sample mass (g) | Time (sec) | Power (W) | T○ (℃) | T (℃) | ∆T (℃) |  |  | 10 | 30 | 21.3358 | 21.6889 | 0.35306
|  |  |  | 0.0193 | 20 | 130 | 20.3265 | 22.5473 | 2.2208 |  |  | 20 | 30 | 21.3143 | 21.6906 | 0.37625
[5 empty] | 20 | 100 | 19.9774 | 21.7796 | 1.8022 |  |  | 3 | 30 | 21.3398 | 21.3433 | 0.0034459
[5 empty] | 20 | 70 | 20.6642 | 21.7736 | 1.1094
[5 empty] | 30 | 130 | 21.0024 | 23.2287 | 2.2262
[5 empty] | 30 | 100 | 21.002 | 22.7173 | 1.7153
[5 empty] | 30 | 70 | 20.6677 | 21.8526 | 1.1849
[5 empty] | 40 | 130 | 21.3422 | 23.5731 | 2.2309
[5 empty] | 40 | 100 | 21.6348 | 23.2274 | 1.5927
[5 empty] | 40 | 70 | 21.3469 | 22.5467 | 1.1997
|  |  | 2015-10-22 | Sample mass (g) | Time (sec) | Power (W) | T○ (℃) | T (℃) | ∆T (℃)
|  |  | sludge 2 | 0.018 | 20 | 130 | 23.5854 | 25.4518 | 1.8664
|  |  | (dark color) |  | 20 | 100 | 23.6619 | 25.284 | 1.6221
|  |  | no tumbled |  | 3 | 100 | 23.2361 | 23.7583 | 0.52219
[5 empty] | 10 | 100 | 23.126 | 24.3991 | 1.273
[5 empty] | 20 | 30 | 23.2331 | 23.7171 | 0.48401
[5 empty] | 10 | 70 | 23.1492 | 23.9193 | 0.77011
[5 empty] | 10 | 50 | 23.2473 | 23.7641 | 0.51679
|  |  |  | Sample mass (g) | Time (sec) | Power (W) | T○ (℃) | T (℃) | ∆T (℃)
|  |  |  | 0.02 | 20 | 130 | 23.7459 | 24.4266 | 0.6807
|  |  |  | 0.009 | 20 | 100 | 23.6429 | 24.4341 | 0.79116
|  |  |  | 0.45 | 20 | 100 | 24.1018 | 25.1111 | 1.0094
|  |  | 2015-11-02 | Sample mass (g) | Time (sec) | Power (W) | T○ (℃) | T (℃) | ∆T (℃)
|  |  |  | 0.0118 | 20 | 130 | 22.2178 | 22.8929 | 0.67512
[5 empty] | 20 | 100 | 22.063 | 22.5565 | 0.49348
[5 empty] | 30 | 130 | 22.2075 | 23.1852 | 0.9777
|  |  | 2015-11-23 | Sample mass (g) | Time (sec) | Power (W) | T○ (℃) | T (℃) | ∆T (℃)
|  |  |  | 0.0082 | 20 | 130 | 21.7484 | 22.2144 | 0.46603
[5 empty] | 20 | 100 | 21.8522 | 22.2061 | 0.3539
[5 empty] | 30 | 130 | 21.7467 | 22.4082 | 0.66147
|  |  | 2015-11-25 | Sample mass (g) | Time (sec) | Power (W) | T○ (℃) | T (℃) | ∆T (℃)
|  |  |  | 0.0116 | 20 | 130 | 23.0112 | 23.9415 | 0.93027
[5 empty] | 20 | 100 | 23.0454 | 23.7314 | 0.686
[5 empty] | 30 | 130 | 22.8803 | 24.2744 | 1.394
|  |  | 2015-11-29 | 5mlsludge+1.25mlCTAB
|  |  |  | Sample mass (g) | Time (sec) | Power (W) | T○ (℃) | T (℃) | ∆T (℃)
|  |  |  | 0.0135 | 20 | 130 | 22.551 | 23.7552 | 1.2042
[5 empty] | 20 | 100 | 22.5406 | 23.5778 | 1.0372
[5 empty] | 30 | 130 | 22.5475 | 23.8743 | 1.3268
12-1-2015 5mlsludge+1mlCTAB
[5 empty] | Time (sec) | Power (W) | T○ (℃) | T (℃) | ∆T (℃)
|  |  |  | 0.0109 | 20 | 130 | 23.6596 | 24.4154 | 0.75586
[5 empty] | 20 | 100 | 23.5105 | 24.0877 | 0.57723
[5 empty] | 30 | 130 | 23.7343 | 24.8182 | 1.084
|  |  |  | Sample mass (g) | Time (sec) | Power (W) | T○ (℃) | T (℃) | ∆T (℃)
|  |  |  | 0.0155 | 20 | 130 | 23.0165 | 24.9993 | 1.9828
|  |  |  | 0.375 | 20 | 100 | 23.1162 | 24.656 | 1.5399
|  |  |  | 0.22356 | 30 | 130 | 23.2131 | 25.594 | 2.3809
|  |  | 2015-12-02 | sludge+CTAB
|  |  | 5mlsludge+1mlCTAB | Sample mass (g) | Time (sec) | Power (W) | T○ (℃) | T (℃) | ∆T (℃)
|  |  |  | 0.0128 | 20 | 130 | 21.8473 | 22.8794 | 1.0321
[5 empty] | 20 | 100 | 21.3311 | 22.2 | 0.86892
[5 empty] | 30 | 130 | 21.3455 | 22.5449 | 1.1994
|  |  | 5mlsludge+1.25mlCTAB | Sample mass (g) | Time (sec) | Power (W) | T○ (℃) | T (℃) | ∆T (℃)
|  |  |  | 0.0129 | 20 | 130 | 23.6391 | 24.6828 | 1.0437
[5 empty] | 20 | 100 | 23.7354 | 24.5233 | 0.78787
[5 empty] | 30 | 130 | 21.6812 | 22.8429 | 1.1617
|  |  | 5mlsludge+1.5mlCTAB | Sample mass (g) | Time (sec) | Power (W) | T○ (℃) | T (℃) | ∆T (℃)
|  |  |  | 0.0098 | 20 | 130 | 22.8761 | 23.6787 | 0.80268
[5 empty] | 20 | 100 | 22.4294 | 23.0574 | 0.62801
[5 empty] | 30 | 130 | 21.6726 | 22.5409 | 0.86827
|  |  | 2015-12-03 | Sample mass (g)
|  |  | 5mlsludge+2mlCTAB | Sample mass (g) | Time (sec) | Power (W) | T○ (℃) | T (℃) | ∆T (℃)
|  |  |  | 0.0146 | 20 | 130 | 21.5883 | 22.2031 | 0.61484
[5 empty] | 20 | 100 | 21.3413 | 21.8566 | 0.5153
[5 empty] | 30 | 130 | 21.3302 | 22.1974 | 0.86725
|  |  | 5mlsludge+1.75mlCTAB | Sample mass (g) | Time (sec) | Power (W) | T○ (℃) | T (℃) | ∆T (℃)
|  |  |  | 0.0128 | 20 | 130 | 21.3331 | 22.1935 | 0.8604
[5 empty] | 20 | 100 | 21.6855 | 22.3731 | 0.68769
[5 empty] | 30 | 130 | 21.3443 | 22.3773 | 1.033
|  |  | 5mlsludge+1.5mlCTAB | Sample mass (g) | Time (sec) | Power (W) | T○ (℃) | T (℃) | ∆T (℃)
|  |  |  | 0.0093 | 20 | 130 | 21.6844 | 22.1939 | 0.50943
[5 empty] | 20 | 100 | 21.8541 | 22.5476 | 0.69346
[5 empty] | 30 | 130 | 21.8477 | 22.3806 | 0.5329