## ReadMe
Abbreviations
CNT: Carbon nanotubes |  | WA 16
MWCNT:Multi walled CNT |  | QAPP: L19953-QP-1
SWCMT:Single walled CNT |  | Title: Quantitative detection of carbon nanotubes in environmental samples by microwave induced heating
MWCNT-COOH:Carboxylated MWCNT |  | Analyst: | Yang He
HA: Humic acid |  | Balances: AB54, used for weighing CNTs and environmental samples in nanohood
C60: fullerence
GAC:Grandula actived carbon |  | Microwave induced heating system: Lab 131. Microwave condition: Power /Time
GO:Graphene oxide
std: standard deviation
IC:Inorganic carbon
Power (W) | microwave energy
Time (sec) | microwave exposure time
To (○C) | initial temperature of sample before microwave irradiation
T (○C) | final temperature of sample after micrwaove irradiation
∆T (○C) | temperature change of sample before and after microwave irradiation
CTAB: Cetyltrimethylammonium bromide
SDBS: Sodium dodecylbenzenesulfonate

## Different Mass of matrices
Analyst:Yang He
2016-02-11 | CNT-Soil (45mg)
|  | Sample Mass(g) | Time (sec) | Power (W) | T○ (℃) | T (℃) | ∆T (℃)
| 45 mg soil only | 0.0435 | 20 | 100 | 21.6784 | 22.3436 | 0.6652
|  |  | 15 | 133 | 21.6722 | 22.5421 | 0.86986
|  |  | 15 | 133 | 21.6784 | 22.5509 | 0.87256
|  | 0.046 | 20 | 100 | 21.8492 | 22.5444 | 0.69523
|  |  | 15 | 133 | 21.8413 | 22.6647 | 0.82343
|  | 0.0421 | 20 | 100 | 21.8465 | 22.5174 | 0.67095
|  |  | 15 | 133 | 21.9338 | 22.7465 | 0.81262
| 100 mg soil only | Sample Mass(g) | Time (sec) | Power (W) | T○ (℃) | T (℃) | ∆T (℃)
|  | 0.0967 | 15 | 133 | 22.2022 | 23.2277 | 1.0256
|  | 0.0984 | 15 | 133 | 22.2018 | 23.4229 | 1.2211
| MWCNT dispersion (0.3mg/ml) | [7 empty] | SWCNT dispersion 0.3mg/ml | [8 empty] | M-COOH dispersion 0.3mg/ml
|  |  | Time (sec) | Power (W) | T○ (℃) | T (℃) | ∆T (℃) |  |  |  | Time (sec) | Power (W) | T○ (℃) | T (℃) | ∆T (℃) |  |  |  |  | Time (sec) | Power (W) | T○ (℃) | T (℃) | ∆T (℃)
Volume of dispersion (ml) | 0.1ML | 0.0434 | 15 | 133 | 21.3402 | 22.4928 | 1.1526 | Volume of dispersion (ml) | 0.1ML | 0.0432 | 15 | 133 | 22.2421 | 22.8989 | 0.65679 |  | Volume of dispersion (ml) | 0.8ML | 0.042 | 20 | 100 | 22.1981 | 25.424 | 3.226
MWCNT Mass (mg) | 0.03 |  | 15 | 133 | 22.1497 | 23.0843 | 0.93453 | SWCNT Mass (mg) | 0.03 |  | 15 | 133 | 22.2084 | 22.9488 | 0.74041 |  | CNT Mass (mg) | 0.24 |  | 15 | 133 | 22.1726 | 25.3696 | 3.197
|  | 0.0417 | 15 | 133 | 21.3493 | 22.5096 | 1.1603 |  |  | 0.0401 | 15 | 133 | 22.2421 | 23.1033 | 0.86117 |  |  |  | 0.044 | 20 | 100 | 22.1945 | 25.4832 | 3.2887
|  |  | 15 | 133 | 22.1647 | 22.8936 | 0.72885 |  |  |  | 15 | 133 | 22.2057 | 23.0685 | 0.86283 |  |  |  |  | 15 | 133 | 22.2012 | 25.4769 | 3.2757
Volume of dispersion | 0.3ML |  | Time (sec) | Power (W) | T○ (℃) | T (℃) | ∆T (℃) |  |  |  | Time (sec) | Power (W) | T○ (℃) | T (℃) | ∆T (℃)
MWCNT Mass (mg) | 0.09 | 0.0448 | 15 | 133 | 21.3491 | 23.7526 | 2.4036 | Volume of dispersion | 0.3ML | 0.0425 | 15 | 133 | 21.6842 | 24.0435 | 2.3594 |  | Volume of dispersion (ml) | 0.3ml |  | Time (sec) | Power (W) | T○ (℃) | T (℃) | ∆T (℃)
|  |  | 15 | 133 | 22.1981 | 25.2587 | 3.0606 | SWCNT Mass (mg) | 0.09 |  | 15 | 133 | 22.2146 | 24.449 | 2.2344 |  | CNT Mass (mg) | 0.09 | 0.0394 | 20 | 100 | 22.5343 | 23.9786 | 1.4443
|  | 0.0448 | 15 | 133 | 21.3483 | 24.1823 | 2.834 |  |  | 0.0441 | 15 | 133 | 21.6898 | 23.9218 | 2.2319 |  |  |  |  | 15 | 133 | 22.5226 | 23.9171 | 1.3945
|  |  | 15 | 133 | 22.0177 | 24.9264 | 2.9087 |  |  |  | 15 | 133 | 22.2062 | 24.3259 | 2.1197 |  |  |  | 0.044 | 20 | 100 | 22.5343 | 23.9064 | 1.3721
[20 empty] | 15 | 133 | 22.5226 | 23.8817 | 1.3591
|  |  | Time (sec) | Power (W) | T○ (℃) | T (℃) | ∆T (℃) | Volume of dispersion | 0.5ml |  | Time (sec) | Power (W) | T○ (℃) | T (℃) | ∆T (℃)
Volume of dispersion | 0.5ml | 0.0456 | 15 | 133 | 21.6837 | 26.1957 | 4.512 | SWCNT Mass (mg) | 0.15 | 0.0389 | 15 | 133 | 21.7111 | 24.915 | 3.204
MWCNT Mass (mg) | 0.15 |  | 15 | 133 | 22.3817 | 27.2371 | 4.8554 |  |  |  | 15 | 133 | 22.4729 | 25.6231 | 3.1502 |  | Volume of dispersion (ml) | 1.3ml |  | Time (sec) | Power (W) | T○ (℃) | T (℃) | ∆T (℃)
|  | 0.046 | 15 | 133 | 21.6773 | 25.2979 | 3.6206 |  |  | 0.0404 | 15 | 133 | 21.8551 | 25.2036 | 3.3485 |  | CNT Mass (mg) | 0.39 | 0.0448 | 20 | 100 | 22.5343 | 27.9292 | 5.3949
|  |  | 15 | 133 | 22.1926 | 26.5803 | 4.3877 |  |  |  | 15 | 133 | 21.8569 | 24.9636 | 3.1067 |  |  |  |  | 15 | 133 | 22.5226 | 27.9109 | 5.3883
[19 empty] | 0.046 | 20 | 100 | 22.5343 | 27.8904 | 5.3561
Volume of dispersion | 0.8ml |  | Time (sec) | Power (W) | T○ (℃) | T (℃) | ∆T (℃) | Volume of dispersion | 0.8ml |  | Time (sec) | Power (W) | T○ (℃) | T (℃) | ∆T (℃) |  |  |  |  | 15 | 133 | 22.5226 | 27.8017 | 5.2791
MWCNT Mass (mg) | 0.24 | 0.0478 | 15 | 133 | 21.6379 | 29.1968 | 7.5589 | SWCNT Mass (mg) | 0.24 | 0.045 | 15 | 133 | 21.868 | 27.0945 | 5.2265
|  |  | 15 | 133 | 22.2109 | 30.4619 | 8.251 |  |  |  | 15 | 133 | 22.5357 | 27.6572 | 5.1215 |  | Volume of dispersion (ml) | 1.8ml |  | Time (sec) | Power (W) | T○ (℃) | T (℃) | ∆T (℃)
|  | 0.0454 | 15 | 133 | 21.6379 | 29.1968 | 7.5589 |  |  | 0.0434 | 15 | 133 | 21.868 | 27.0154 | 5.1474 |  | CNT Mass (mg) | 0.54 | 0.0456 | 20 | 100 | 22.5343 | 29.2629 | 6.7287
|  |  | 15 | 133 | 22.2091 | 30.1966 | 7.9875 |  |  |  | 15 | 133 | 22.5661 | 27.6717 | 5.1056 |  |  |  |  | 15 | 133 | 22.5226 | 28.8511 | 6.3285
[19 empty] | 0.0444 | 20 | 100 | 22.5343 | 28.9032 | 6.3689
Volume of dispersion | 0.05ml |  | Time (sec) | Power (W) | T○ (℃) | T (℃) | ∆T (℃) | Volume of dispersion | 1ml |  | Time (sec) | Power (W) | T○ (℃) | T (℃) | ∆T (℃) |  |  |  |  | 15 | 133 | 22.5226 | 28.8817 | 6.3591
MWCNT Mass (mg) | 0.015 | 0.0405 | 15 | 133 | 21.6936 | 22.4564 | 0.76283 | SWCNT Mass (mg) | 0.3 | 0.0453 | 15 | 133 | 21.8551 | 28.4633 | 6.6082
|  |  | 15 | 133 | 22.5454 | 23.0884 | 0.54296 |  |  |  | 15 | 133 | 22.5446 | 28.7502 | 6.2056 |  | Volume of dispersion (ml) | 2ml |  | Time (sec) | Power (W) | T○ (℃) | T (℃) | ∆T (℃)
|  | 0.04 | 20 | 100 | 22.5569 | 23.2989 | 0.74198 |  |  | 0.0447 | 15 | 133 | 21.8449 | 28.6291 | 6.7842 |  | CNT Mass (mg) | 0.6 | 0.0447 | 20 | 100 | 22.5343 | 31.2672 | 8.733
|  |  | 15 | 133 | 21.684 | 22.3924 | 0.70847 |  |  |  | 15 | 133 | 22.2028 | 28.5796 | 6.3768 |  |  |  |  | 15 | 133 | 22.5226 | 30.8482 | 8.3256
[19 empty] | 0.0452 | 20 | 100 | 22.5343 | 30.8968 | 8.3625
[20 empty] | 15 | 133 | 22.5226 | 30.8817 | 8.3591
MWCNT dispersion (0.3mg/ml) | [9 empty] | SWCNT dispersion 0.3mg/ml | [8 empty] | M-COOH dispersion 03mg/ml
|  |  | Time (sec) | Power (W) | T○ (℃) | T (℃) | ∆T (℃) |  |  |  |  | Time (sec) | Power (W) | T○ (℃) | T (℃) | ∆T (℃) |  |  |  |  | Time (sec) | Power (W) | T○ (℃) | T (℃) | ∆T (℃)
Volume of dispersion (ml) | 0.1ML | 0.0434 | 15 | 133 | 21.3402 | 22.4928 | 1.1526 |  | Volume of dispersion (ml) | 0.1ML | 0.0432 | 15 | 133 | 22.2421 | 22.8989 | 0.65679 |  | Volume of dispersion (ml) | 0.8ML | 0.042 | 20 | 100 | 22.1981 | 25.424 | 3.226
MWCNT Mass (mg) | 0.03 |  | 15 | 133 | 22.1497 | 23.0843 | 0.93453 |  | SWCNT Mass (mg) | 0.03 |  | 15 | 133 | 22.2084 | 22.9488 | 0.74041 |  | CNT Mass (mg) | 0.24 |  | 15 | 133 | 22.1726 | 25.3696 | 3.197
|  | 0.0417 | 15 | 133 | 21.3493 | 22.5096 | 1.1603 |  |  |  | 0.0401 | 15 | 133 | 22.2421 | 23.1033 | 0.86117 |  |  |  | 0.044 | 20 | 100 | 22.1945 | 25.4832 | 3.2887
|  |  | 15 | 133 | 22.1647 | 22.8936 | 0.72885 |  |  |  |  | 15 | 133 | 22.2057 | 23.0685 | 0.86283 |  |  |  |  | 15 | 133 | 22.2012 | 25.4769 | 3.2757
Volume of dispersion | 0.3ML |  | Time (sec) | Power (W) | T○ (℃) | T (℃) | ∆T (℃) |  |  |  |  | Time (sec) | Power (W) | T○ (℃) | T (℃) | ∆T (℃)
MWCNT Mass (mg) | 0.09 | 0.0448 | 15 | 133 | 21.3491 | 23.7526 | 2.4036 |  | Volume of dispersion | 0.3ML | 0.0425 | 15 | 133 | 21.6842 | 24.0435 | 2.3594 |  | Volume of dispersion (ml) | 0.3ml |  | Time (sec) | Power (W) | T○ (℃) | T (℃) | ∆T (℃)
|  |  | 15 | 133 | 22.1981 | 25.2587 | 3.0606 |  | SWCNT Mass (mg) | 0.09 |  | 15 | 133 | 22.2146 | 24.449 | 2.2344 |  | CNT Mass (mg) | 0.09 | 0.0394 | 20 | 100 | 22.5343 | 23.9786 | 1.4443
|  | 0.0448 | 15 | 133 | 21.3483 | 24.1823 | 2.834 |  |  |  | 0.0441 | 15 | 133 | 21.6898 | 23.9218 | 2.2319 |  |  |  |  | 15 | 133 | 22.5226 | 23.9171 | 1.3945
|  |  | 15 | 133 | 22.0177 | 24.9264 | 2.9087 |  |  |  |  | 15 | 133 | 22.2062 | 24.3259 | 2.1197 |  |  |  | 0.044 | 20 | 100 | 22.5343 | 23.9064 | 1.3721
[21 empty] | 15 | 133 | 22.5226 | 23.8817 | 1.3591
|  |  | Time (sec) | Power (W) | T○ (℃) | T (℃) | ∆T (℃) |  | Volume of dispersion | 0.5ml |  | Time (sec) | Power (W) | T○ (℃) | T (℃) | ∆T (℃)
Volume of dispersion | 0.5ml | 0.0456 | 15 | 133 | 21.6837 | 26.1957 | 4.512 |  | SWCNT Mass (mg) | 0.15 | 0.0389 | 15 | 133 | 21.7111 | 24.915 | 3.204
MWCNT Mass (mg) | 0.15 |  | 15 | 133 | 22.3817 | 27.2371 | 4.8554 |  |  |  |  | 15 | 133 | 22.4729 | 25.6231 | 3.1502 |  | Volume of dispersion (ml) | 1.3ml |  | Time (sec) | Power (W) | T○ (℃) | T (℃) | ∆T (℃)
|  | 0.046 | 15 | 133 | 21.6773 | 25.2979 | 3.6206 |  |  |  | 0.0404 | 15 | 133 | 21.8551 | 25.2036 | 3.3485 |  | CNT Mass (mg) | 0.39 | 0.0448 | 20 | 100 | 22.5343 | 27.9292 | 5.3949
|  |  | 15 | 133 | 22.1926 | 26.5803 | 4.3877 |  |  |  |  | 15 | 133 | 21.8569 | 24.9636 | 3.1067 |  |  |  |  | 15 | 133 | 22.5226 | 27.9109 | 5.3883
[20 empty] | 0.046 | 20 | 100 | 22.5343 | 27.8904 | 5.3561
Volume of dispersion | 0.8ml |  | Time (sec) | Power (W) | T○ (℃) | T (℃) | ∆T (℃) |  | Volume of dispersion | 0.8ml |  | Time (sec) | Power (W) | T○ (℃) | T (℃) | ∆T (℃) |  |  |  |  | 15 | 133 | 22.5226 | 27.8017 | 5.2791
MWCNT Mass (mg) | 0.24 | 0.0478 | 15 | 133 | 21.6379 | 29.1968 | 7.5589 |  | SWCNT Mass (mg) | 0.24 | 0.045 | 15 | 133 | 21.868 | 27.0945 | 5.2265
|  |  | 15 | 133 | 22.2109 | 30.4619 | 8.251 |  |  |  |  | 15 | 133 | 22.5357 | 27.6572 | 5.1215 |  | Volume of dispersion (ml) | 1.8ml |  | Time (sec) | Power (W) | T○ (℃) | T (℃) | ∆T (℃)
|  | 0.0454 | 15 | 133 | 21.6379 | 29.1968 | 7.5589 |  |  |  | 0.0404 | 15 | 133 | 21.868 | 27.0154 | 5.1474 |  | CNT Mass (mg) | 0.54 | 0.0456 | 20 | 100 | 22.5343 | 29.2629 | 6.7287
|  |  | 15 | 133 | 22.2091 | 30.1966 | 7.9875 |  |  |  |  | 15 | 133 | 22.5661 | 27.6717 | 5.1056 |  |  |  |  | 15 | 133 | 22.5226 | 28.8511 | 6.3285
[20 empty] | 0.0444 | 20 | 100 | 22.5343 | 28.9032 | 6.3689
[9 empty] | Volume of dispersion | 1ml |  | Time (sec) | Power (W) | T○ (℃) | T (℃) | ∆T (℃) |  |  |  |  | 15 | 133 | 22.5226 | 28.8817 | 6.3591
[9 empty] | SWCNT Mass (mg) | 0.3 | 0.0453 | 15 | 133 | 21.8551 | 28.4633 | 6.6082
[12 empty] | 15 | 133 | 22.5446 | 28.7502 | 6.2056 |  | Volume of dispersion (ml) | 2ml |  | Time (sec) | Power (W) | T○ (℃) | T (℃) | ∆T (℃)
[11 empty] | 0.0447 | 15 | 133 | 21.8449 | 28.6291 | 6.7842 |  | CNT Mass (mg) | 0.6 | 0.0447 | 20 | 100 | 22.5343 | 31.2672 | 8.733
[12 empty] | 15 | 133 | 22.2028 | 28.5796 | 6.3768 |  |  |  |  | 15 | 133 | 22.5226 | 30.8482 | 8.3256
[20 empty] | 0.0452 | 20 | 100 | 22.5343 | 30.8968 | 8.3625
[21 empty] | 15 | 133 | 22.5226 | 30.8817 | 8.3591

## Soilonly
8-19-2015 Microwave response of soil only samples | [7 empty] | 9/11/2015 Microwave response of soil only samples |  |  |  |  | Anaylst:Yang He
Anaylst:Yang He | [7 empty] | Sample mass (g) | Time (sec) | Power (W) | T○ (℃) | T (℃) | ∆T (℃)
Mass of sample (g) | Time (sec) | Power (W) | T○ (℃) | T (℃) | ∆T (℃) |  |  | 0.0689 | 20 | 130 | 24.0867 | 25.9643 | 1.8776
0.072 | 20 | 100 | 26.6387 | 28.1845 | 1.5458 |  |  |  | 20 | 100 | 24.4219 | 25.6198 | 1.198
| 20 | 70 | 25.9651 | 26.9784 | 1.0134 |  |  |  | 20 | 70 | 24.4297 | 25.4355 | 1.0058
| 20 | 50 | 25.6217 | 26.3017 | 0.68005 |  |  |  | 20 | 50 | 24.1371 | 24.8899 | 0.75279
| 20 | 30 | 25.114 | 25.5141 | 0.4001 |  |  |  | 20 | 30 | 24.0838 | 24.42 | 0.33621
| 10 | 100 | 25.6304 | 26.6523 | 1.0219 |  |  |  | 15 | 133 | 24.0885 | 25.4559 | 1.3674
| 10 | 70 | 25.4662 | 26.3153 | 0.84918 |  |  |  | 10 | 100 | 24.0871 | 25.103 | 1.016
| 10 | 50 | 25.111 | 25.7726 | 0.66161 |  |  |  | 10 | 70 | 24.0279 | 24.7734 | 0.74552
| 10 | 30 | 25.2331 | 25.4543 | 0.22119 |  |  |  | 10 | 50 | 23.999 | 24.4292 | 0.43018
[9 empty] | 10 | 30 | 23.9207 | 24.0916 | 0.1709
9/21/2015 Microwave response of soil only samples |  |  |  |  | Anaylst:Yang He |  |  | 9/29/2015 Microwave response of soil plus ctab |  |  |  |  | Anaylst:Yang He
Mass of sample (g) | 0.0614 | Time (sec) | Power (W) | T○ (℃) | T (℃) | ∆T (℃) |  | Anaylst:Yang He
|  | 15 | 133 | 24.0918 | 25.4581 | 1.3663 |  | Mass of sample (g) | Soil+CTAB 4mL
|  | 20 | 130 | 23.7415 | 25.4527 | 1.7112 |  | 0.0639 | Time (sec) | Power (W) | T○ (℃) | T (℃) | ∆T (℃)
|  | 30 | 130 | 23.7524 | 25.5315 | 1.7791 |  |  | 15 | 133 | 24.2459 | 25.6317 | 1.3857
|  | 15 | 100 | 23.7475 | 24.7681 | 1.0206 |  |  | 20 | 130 | 24.101 | 25.9019 | 1.8009
|  | 20 | 100 | 23.7506 | 24.7713 | 1.0207 |  |  | 30 | 130 | 24.1021 | 25.9874 | 1.8854
|  | 30 | 100 | 23.7509 | 25.1152 | 1.3644 |  |  | 15 | 100 | 24.4295 | 25.6236 | 1.1941
|  | 15 | 70 | 23.747 | 24.4319 | 0.68489 |  |  | 20 | 100 | 24.7765 | 25.9803 | 1.2038
|  | 20 | 70 | 23.7498 | 24.5803 | 0.83042 |  |  | 30 | 100 | 24.1026 | 25.6358 | 1.5332
|  | 30 | 70 | 23.7282 | 24.7301 | 1.0019 |  |  | 15 | 70 | 24.1067 | 24.8232 | 0.71647
[9 empty] | 20 | 70 | 24.1016 | 25.1163 | 1.0147
[9 empty] | 30 | 70 | 24.1036 | 25.2624 | 1.1588
10-27-2015 Microwave response of soil only |  |  |  |  | Anaylst:Yang He |  |  |  |  | 10/28/2015 Microwave response of soil only |  |  |  | Anaylst:Yang He
| Mass of sample (g) | Time (sec) | Power (W) | T○ (℃) | T (℃) | ∆T (℃) |  |  |  | Mass of sample (g) | Time (sec) | Power (W) | T○ (℃) | T (℃) | ∆T (℃)
replicate1 | 0.0638 | 20 | 100 | 23.7639 | 25.123 | 1.3591 |  |  | replicate1 | 0.104 | 20 | 100 | 24.0919 | 25.9645 | 1.8726
|  | 15 | 133 | 23.6929 | 25.1192 | 1.4263 |  |  |  |  | 20 | 130 | 24.434 | 26.8666 | 2.4326
replicate2 | 0.0845 | 20 | 100 | 23.5815 | 24.7638 | 1.1822 |  |  | replicate2 | 0.0838 | 20 | 100 | 24.4287 | 25.8995 | 1.4708
|  | 15 | 133 | 24.6715 | 26.2958 | 1.6243 |  |  |  |  | 20 | 130 | 24.4237 | 26.292 | 1.8682
replicate3 | 0.0775 | 20 | 100 | 24.1006 | 25.4537 | 1.3531 |  |  | replicate3 | 0.0765 | 20 | 100 | 24.7666 | 26.3014 | 1.5348
|  | 15 | 133 | 24.0899 | 25.679 | 1.589 |  |  |  |  | 20 | 130 | 25.0627 | 26.9769 | 1.9141
10/29/2015 Microwave response of soil only |  |  |  |  | Anaylst:Yang He |  |  |  | 11/1/2015 Microwave response of soil only |  |  |  | Anaylst:Yang He
| Mass of sample (g) | Time (sec) | Power (W) | T○ (℃) | T (℃) | ∆T (℃) |  |  |  | Mass of sample (g) | Time (sec) | Power (W) | T○ (℃) | T (℃) | ∆T (℃)
replicate1 | 0.0759 | 20 | 100 | 24.7751 | 26.3068 | 1.5317 |  |  | replicate1 | 0.0812 | 20 | 100 | 25.6344 | 27.1322 | 1.4979
|  | 15 | 133 | 24.4395 | 26.3145 | 1.875 |  |  |  |  | 15 | 133 | 25.6325 | 27.4661 | 1.8336
replicate2 | 0.0705 | 20 | 100 | 25.449 | 26.6477 | 1.1987 |  |  |  |  | 30 | 130 | 25.6315 | 27.7154 | 2.0839
|  | 15 | 133 | 25.808 | 27.5016 | 1.6936 |  |  | replicate2 | 0.0724 | 20 | 100 | 25.9704 | 27.3304 | 1.36
replicate3 | 0.0736 | 20 | 100 | 26.0559 | 27.3216 | 1.2658 |  |  |  |  | 15 | 133 | 25.6311 | 27.3321 | 1.701
|  | 15 | 133 | 25.6159 | 27.3227 | 1.7067 |  |  |  |  | 30 | 130 | 24.7751 | 26.6719 | 1.8967
|  | 30 | 130 | 25.4577 | 27.5084 | 2.0507 |  |  | replicate3 | 0.0706 | 20 | 100 | 25.6323 | 26.8793 | 1.2469
[11 empty] | 15 | 133 | 25.6777 | 27.3325 | 1.6549
[11 empty] | 30 | 130 | 25.9797 | 27.8441 | 1.8644
[9 empty] | 1-6-2016 Microwave response of soil only |  |  |  | Anaylst:Yang He
11/3/2015 Microwave response of soil only |  |  |  |  | Anaylst:Yang He |  |  |  |  | Mass of sample (g) | Time (sec) | Power (W) | T○ (℃) | T (℃) | ∆T (℃)
| Mass of sample (g) | Time (sec) | Power (W) | T○ (℃) | T (℃) | ∆T (℃) |  |  |  | 0.0961 | 20 | 100 | 22.2006 | 23.3824 | 1.1818
| 0.0722 | 20 | 100 | 24.0785 | 25.4396 | 1.3611 |  |  | 0.05mlCTAB |  | 15 | 133 | 22.1971 | 23.5592 | 1.3621
|  | 15 | 133 | 24.4118 | 26.1022 | 1.6904 |  |  |  |  | 30 | 130 | 22.2039 | 23.573 | 1.369
|  | 30 | 130 | 24.4142 | 26.2943 | 1.8801 |  |  |  | Mass of sample (g) | Time (sec) | Power (W) | T○ (℃) | T (℃) | ∆T (℃)
[10 empty] | 0.0981 | 20 | 100 | 22.5477 | 23.6797 | 1.132
[9 empty] | 0.1mlCTAB |  | 15 | 133 | 22.5478 | 23.8751 | 1.3273
[11 empty] | 30 | 130 | 22.5391 | 23.7977 | 1.2586
[10 empty] | Mass of sample (g) | Time (sec) | Power (W) | T○ (℃) | T (℃) | ∆T (℃)
[10 empty] | 0.0979 | 20 | 100 | 22.7203 | 23.9003 | 1.1799
[9 empty] | 0.3mlCTAB |  | 15 | 133 | 22.7262 | 24.0515 | 1.3253
[11 empty] | 30 | 130 | 22.55 | 24.0838 | 1.5338
[11 empty] | Time (sec) | Power (W) | T○ (℃) | T (℃) | ∆T (℃)
[10 empty] | Mass of sample (g) | 20 | 100 | 22.2006 | 23.3274 | 1.1268
[9 empty] | 1ml SQ |  | 15 | 133 | 22.2131 | 23.5682 | 1.3551
[11 empty] | 30 | 130 | 22.2055 | 23.7509 | 1.5454
[11 empty] | Time (sec) | Power (W) | T○ (℃) | T (℃) | ∆T (℃)
[10 empty] | Mass of sample (g) | 20 | 100 | 22.2066 | 23.3754 | 1.1688
[9 empty] | 0.1ml SQ |  | 15 | 133 | 22.5489 | 23.882 | 1.3332
[11 empty] | 30 | 130 | 22.5481 | 24.1179 | 1.5697
[32 empty] | 2016-02-11 | [5 empty] | 2016-02-22
[7 empty] | 2016-01-06 |  |  | soil98.7mg |  | CTAB only, 2ml |  | CTAB only, 2ml~ | [5 empty] | Sludge only ~23mg |  |  |  | Sludge only ~10mg |  |  |  | Sadn only | [5 empty] | soil 46.5mg not freeze dry |  | soil96.7mg |  |  | soil48mg |  |  | soil 85mg | soil86mg | MWCNT |  |  |  |  | SWCNT |  |  |  |  | M-COOH
[7 empty] | 0.9362 | Soil+0.2ml 0.1wt% CTAB |  | 100w | 133w | 100w | 133w | 100w | 133w |  |  |  |  | 100w | 133w |  |  | 100w | 133w |  |  | 130mg | 60mg |  |  |  |  | 133w |  | 133w |  |  | 133w |  |  |  |  | 0.1mg |  |  |  |  | 0.1mg |  |  |  |  | 0.1mg
[8 empty] | 100w. 120s | sec | T |  |  |  |  | 1.5601 |  |  | ave | std |  | 2.1707 |  |  |  | 2.1377 |  |  | 2.2322 | 2.1722 | ave | ave | std | std | 1.7482 |  | 1.5301 |  |  | 0.67046 |  |  |  |  | 1 | 2 | 3 | std | ave | 1 | 2 | 3 | std | ave | 1 | 2 | 3 |  | ave
[8 empty] | 0.68275 | 0 | 22.5427 | 22.8836 | 24.4372 | 24.4437 | 23.8412 | 24.1054 | 22.8836 | 22.2811 | 22.5824 | 0.42601 | 23.7707 | 25.0543 | 22.8836 | 0.18745 | 24.995 | 25.0213 | 22.8836 | 0.10255 | 25.1158 | 25.0558 | 22.8836 | 22.8836 | 0.10571 | 0.0025846 | 24.6318 | 22.8836 | 21.3535 | 22.8836 | 0.28491 | 22.2131 | 22.8836 | 0.10259 | 22.8599 | 24.0779 | 22.8836 | 22.8836 | 22.8836 | 0 | 22.8836 | 22.8836 | 22.8836 | 22.8836 | 0 | 22.8836 | 22.8836 | 22.8836 | 22.8836 | 0 | 22.8836
[8 empty] | 0.68089 | 5 | 22.54 | 23.2116 | 24.4384 | 24.4375 | 24.1042 | 24.108 | 22.8775 | 22.5441 | 22.7108 | 0.23569 | 24.33 | 26.4833 | 24.3125 | 0.21036 | 25.6343 | 25.9738 | 23.8362 | 0.11266 | 25.1257 | 25.0557 | 22.8935 | 22.8835 | 0.058471 | 0.008574 | 25.3673 | 23.6191 | 21.6865 | 23.2165 | 0.2126 | 22.2369 | 22.9073 | 0.11259 | 23.5487 | 24.7443 | 26.4621 | 27.0781 | 26.1976 | 0.45178 | 26.5793 | 25.2585 | 25.6975 | 25.2305 | 0.26188 | 25.3955 | 24.6631 | 24.4877 | 24.6631 | 0.10128 | 24.6046
[9 empty] | 10 | 22.89 | 23.5694 | 24.4381 | 24.4375 | 24.1102 | 24.1578 | 22.8775 | 22.5502 | 22.7138 | 0.23141 | 25.6082 | 27.1351 | 24.9644 | 0.19841 | 25.9749 | 26.3087 | 24.1711 | 0.13658 | 25.1241 | 24.9641 | 22.8919 | 22.7919 | 0.012568 | 0.012568 | 25.637 | 23.8888 | 21.9338 | 23.4639 | 0.13682 | 22.5548 | 23.2253 | 0.096529 | 23.7242 | 25.0867 | 27.7326 | 27.9182 | 28.3029 | 0.29088 | 27.9845 | 26.162 | 26.3897 | 25.698 | 0.35251 | 26.0832 | 25.3415 | 25.0879 | 25.4689 | 0.19395 | 25.2995
[9 empty] | 15 | 23.2209 | 23.5664 | 24.4307 | 24.5168 | 24.1008 | 24.1021 | 22.9567 | 22.5408 | 22.7487 | 0.29411 | 25.9834 | 27.5111 | 25.3403 | 0.2562 | 25.9869 | 26.5491 | 24.4114 | 0.12548 | 25.1283 | 25.0683 | 22.8961 | 22.8961 | 0.08491 | 0.0089512 | 25.8369 | 24.0887 | 22.2096 | 23.7397 | 0.19842 | 22.7477 | 23.4181 | 0.1527 | 24.0514 | 25.4232 | 28.5223 | 28.0384 | 28.7024 | 0.34339 | 28.4211 | 27.371 | 27.0268 | 27.6921 | 0.33274 | 27.3633 | 26.1711 | 26.3897 | 26.3826 | 0.12422 | 26.3145
[9 empty] | 20 | 23.2236 | 23.7396 | 24.4385 | 24.4402 | 24.1025 | 24.0965 | 22.8802 | 22.5425 | 22.7113 | 0.23879 | 26.3134 | 27.8451 | 25.6744 | 0.24416 | 25.973 | 26.6572 | 24.5196 | 0.20155 | 25.115 | 25.095 | 22.8828 | 22.9228 | 0.08951 | 0.0062574 | 25.9721 | 24.224 | 22.5509 | 24.081 | 0.23584 | 22.8927 | 23.5632 | 0.13251 | 24.1448 | 25.4183 | 29.2617 | 29.4871 | 29.0837 | 0.20218 | 29.2775 | 27.8803 | 27.4004 | 28.1894 | 0.39759 | 27.8234 | 26.7542 | 26.3842 | 26.9323 | 0.2796 | 26.6902
[9 empty] | 25 | 23.5705 | 23.7337 | 24.4432 | 24.4351 | 24.1021 | 24.4078 | 22.875 | 22.542 | 22.7085 | 0.2355 | 26.6594 | 27.9479 | 25.7772 | 0.21058 | 26.1469 | 26.7119 | 24.5742 | 0.19562 | 25.1217 | 25.0817 | 22.8895 | 22.9095 | 0.035218 | 0.0025848 | 26.0333 | 24.2851 | 22.5478 | 24.0778 | 0.24028 | 22.8892 | 23.5596 | 0.1633524. | 24.3965 | 25.4816 | 30.1653 | 29.6843 | 29.8963 | 0.24106 | 29.9153 | 28.4914 | 28.2349 | 28.6149 | 0.19384 | 28.4471 | 26.962 | 27.3021 | 27.0936 | 0.17149 | 27.1192
[8 empty] | 1.0341 | 30 | 23.5769 | 23.7369 | 24.4386 | 24.4341 | 24.0992 | 24.0938 | 22.874 | 22.5391 | 22.7066 | 0.23681 | 26.6575 | 28.1912 | 26.0205 | 0.15419 | 26.1951 | 26.6535 | 24.5158 | 0.23695 | 25.121 | 25.114 | 22.8888 | 22.9418 | 0.0267 | 0.025894 | 26.3082 | 24.56 | 22.6836 | 24.2136 | 0.18287 | 22.907 | 23.5774 | 0.098567 | 24.3981 | 25.4984 | 30.6685 | 31.3059 | 30.5375 | 0.41104 | 30.8373 | 28.9823 | 28.5198 | 29.2698 | 0.37839 | 28.924 | 27.2655 | 27.4206 | 27.4336 | 0.093523 | 27.3733
[9 empty] | 35 | 23.5644 | 23.7364 | 24.4483 | 24.4358 | 24.1113 | 24.4406 | 22.8758 | 22.5512 |  |  | 26.6617 | 28.1969 | 26.0262 |  | 26.2691 | 26.8031 | 24.6654 |  | 25.1226 | 25.0926 | 22.8904 | 22.9204 |  |  | 26.3014 | 24.5532 | 22.8897 | 24.4198 |  | 22.7665 | 23.437 |  | 24.3923 | 25.5993 |  |  |  |  | 7.9537 |  |  |  |  | 6.0404 |  |  |  |  | 4.4897
[9 empty] | 40 | 23.7444 | 23.7451 | 24.4439 | 24.4248 | 24.055 | 24.1192 | 22.8647 | 22.495 |  |  | 26.9945 | 28.5345 | 26.3638 |  | 26.3103 | 26.663 | 24.5253 |  | 25.1225 | 25.1135 | 22.8903 | 22.9413 |  |  | 26.3051 | 24.5569 | 22.8885 | 24.4186 |  | 22.8887 | 23.5592 |  | 24.685 | 25.5952
[9 empty] | 45 | 23.6144 | 23.871 | 24.4353 | 24.4314 | 24.1025 | 24.4345 | 22.8713 | 22.5425 |  |  | 26.998 | 28.5305 | 26.3598 |  | 26.313 | 26.6572 | 24.5196 |  | 25.1207 | 25.0717 | 22.8885 | 22.8995 |  |  | 26.3037 | 24.5555 | 22.9961 | 24.5262 |  | 22.8836 | 23.5541 |  | 24.7317 | 25.5916
[9 empty] | 50 | 23.7471 | 24.0709 | 24.4402 | 24.4414 | 24.0949 | 24.0991 | 22.8814 | 22.5348 |  |  | 26.9986 | 28.5405 | 26.3698 |  | 26.3138 | 26.7375 | 24.5998 |  | 25.1257 | 25.0657 | 22.8935 | 22.8935 |  |  | 26.3532 | 24.605 | 22.8914 | 24.4215 |  | 22.8846 | 23.5551 |  | 24.7391 | 25.5924
[9 empty] | 55 | 23.7418 | 24.0791 | 24.4364 | 24.4342 | 24.0985 | 24.4322 | 22.8741 | 22.5385 |  |  | 26.9896 | 28.537 | 26.3663 |  | 26.3122 | 26.9962 | 24.8586 |  | 25.1224 | 25.0624 | 22.8902 | 22.8902 |  |  | 26.3953 | 24.6472 | 22.9336 | 24.4637 |  | 22.8841 | 23.5545 |  | 24.7363 | 25.6927
[9 empty] | 60 | 23.7415 | 24.0709 | 24.4555 | 24.4241 | 24.1082 | 24.4287 | 22.864 | 22.5481 |  |  | 27.3357 | 28.5359 | 26.3652 |  | 26.3163 | 26.8715 | 24.7339 |  | 25.1188 | 25.0588 | 22.8866 | 22.8866 |  |  | 26.5665 | 24.8183 | 22.8179 | 24.3479 |  | 22.8842 | 23.5546 |  | 24.7441 | 25.9365
[9 empty] | 65 | 23.7386 | 24.0698 | 24.4548 | 24.4332 | 24.105 | 24.3561 | 22.8732 | 22.545 |  |  | 27.3352 | 28.6973 | 26.5266 |  | 26.3126 | 26.9953 | 24.8576 |  | 25.1242 | 25.0642 | 22.892 | 22.892 |  |  | 26.6496 | 24.9014 | 22.8315 | 24.3615 |  | 23.0507 | 23.7211 |  | 25.0784 | 25.9382
[9 empty] | 70 | 23.738 | 24.0815 | 24.5231 | 24.4328 | 24.0937 | 24.4426 | 22.8727 | 22.5336 |  |  | 27.3336 | 28.8741 | 26.7033 |  | 26.3126 | 26.9902 | 24.8525 |  | 25.1227 | 25.0627 | 22.8905 | 22.8905 |  |  | 26.6507 | 24.9025 | 22.8811 | 24.4112 |  | 22.8902 | 23.5607 |  | 25.0759 | 25.9409
[9 empty] | 75 | 23.741 | 24.0743 | 24.4356 | 24.4271 | 24.1028 | 24.4416 | 22.867 | 22.5427 |  |  | 27.3286 | 28.8427 | 26.6719 |  | 26.3057 | 26.9892 | 24.8515 |  | 25.204 | 25.135 | 22.9718 | 22.9628 |  |  | 26.6564 | 24.9082 | 23.0776 | 24.6077 |  | 23.0939 | 23.7644 |  | 25.0794 | 25.8843
[9 empty] | 80 | 23.7436 | 24.23 | 24.5641 | 24.4249 | 24.1022 | 24.436 | 22.8649 | 22.5422 |  |  | 27.3304 | 28.8687 | 26.6979 |  | 26.3082 | 26.9841 | 24.8465 |  | 25.1607 | 25.1007 | 22.9285 | 22.9285 |  |  | 26.654 | 24.9058 | 23.0682 | 24.5983 |  | 23.2403 | 23.9108 |  | 25.0873 | 25.9372
[9 empty] | 85 | 23.7414 | 24.0749 | 24.4313 | 24.429 | 24.1031 | 24.4281 | 22.869 | 22.543 |  |  | 27.332 | 28.8769 | 26.7061 |  | 26.3193 | 26.9882 | 24.8506 |  | 25.289 | 25.029 | 23.0568 | 22.8568 |  |  | 26.7539 | 25.0057 | 23.0717 | 24.6017 |  | 23.2301 | 23.9005 |  | 25.0839 | 25.9353
[9 empty] | 90 | 23.7434 | 24.135 | 24.44 | 24.4349 | 24.2283 | 24.4275 | 22.8748 | 22.6683 |  |  | 27.3695 | 28.8753 | 26.7045 |  | 26.3077 | 26.994 | 24.8563 |  | 25.1657 | 25.0057 | 22.9335 | 22.8335 |  |  | 26.9763 | 25.2281 | 23.0671 | 24.5972 |  | 23.2323 | 23.9027 |  | 25.0874 | 25.9367
[9 empty] | 95 | 23.7443 | 24.14 | 24.5864 | 24.4326 | 24.4437 | 24.4298 | 22.8725 | 22.8836 |  |  | 27.5083 | 28.8738 | 26.7031 |  | 26.3119 | 26.993 | 24.8553 |  | 25.1254 | 25.0654 | 22.8932 | 22.8932 |  |  | 26.9283 | 25.1801 | 23.0708 | 24.6009 |  | 23.2223 | 23.8928 |  | 25.0831 | 25.9402
[9 empty] | 100 | 23.7411 | 24.376 | 24.5847 | 24.4476 | 24.2662 | 24.4406 | 22.8875 | 22.7061 |  |  | 27.5082 | 28.8671 | 26.6963 |  | 26.3166 | 26.999 | 24.8614 |  | 25.1751 | 25.1151 | 22.9429 | 22.9429 |  |  | 26.9882 | 25.24 | 22.9344 | 24.4645 |  | 23.2267 | 23.8972 |  | 25.0839 | 25.9433
[9 empty] | 105 | 23.75 | 24.4114 | 24.6203 | 24.4316 | 24.4016 | 24.4378 | 22.8715 | 22.8415 |  |  | 27.5213 | 28.8723 | 26.7016 |  | 26.3085 | 26.9996 | 24.8619 |  | 25.1313 | 25.0713 | 22.8991 | 22.8991 |  |  | 26.9797 | 25.2316 | 23.0343 | 24.5643 |  | 23.2247 | 23.8951 |  | 25.0734 | 25.9405
[9 empty] | 110 | 23.7512 | 24.4143 | 24.4322 | 24.4366 | 24.4425 | 24.2472 | 22.8765 | 22.8825 |  |  | 27.5153 | 28.8714 | 26.7006 |  | 26.3139 | 26.9922 | 24.8546 |  | 25.1996 | 25.1396 | 22.9674 | 22.9674 |  |  | 26.9846 | 25.2364 | 23.1039 | 24.634 |  | 23.2261 | 23.8966 |  | 25.1793 | 26.0643
[9 empty] | 115 | 23.7505 | 24.4059 | 24.7374 | 24.429 | 24.4461 | 24.4274 | 22.869 | 22.886 |  |  | 27.5086 | 28.8666 | 26.6959 |  | 26.3126 | 26.991 | 24.8533 |  | 25.186 | 25.126 | 22.9538 | 22.9538 |  |  | 26.9885 | 25.2403 | 23.1463 | 24.6764 |  | 23.2288 | 23.8992 |  | 25.2904 | 25.9404
[9 empty] | 120 | 23.7347 | 24.416 | 24.4302 | 24.4336 | 24.4397 | 24.4288 | 22.8735 | 22.8796 |  |  | 27.5161 | 28.8675 | 26.6968 |  | 26.0198 | 26.9953 | 24.8576 |  | 25.2491 | 25.0891 | 23.0169 | 22.9169 |  |  | 26.9202 | 25.172 | 23.1467 | 24.6767 |  | 23.2319 | 23.9024 |  | 25.4192 | 26.1201 | [8 empty] | 38mg C60 |  | 10 mg GAC |  | 5 mg GO
[10 empty] | 1.192 | 1.5324 | [10 empty] | 3.1369 |  |  |  | 1.6322 | [8 empty] | 2.2884 | 1.33 |  |  | 0.69381 |  |  | 2.224 | 2.0422 | [8 empty] | ave | std | ave | std | ave | std
[10 empty] | 12.1633 | 15.6367 | [23 empty] | 49.2134 | 13.7118 |  |  | 14.4544 |  |  | 22.9278 | [9 empty] | 22.8 | 0.12585 | 22.8 | 0.10259 | 22.8 | 0.12598
[52 empty] | 22.8051 | 0.16795 | 22.8012 | 0.15987 | 24.6739 | 0.18956
[52 empty] | 22.8028 | 0.15987 | 22.8107 | 0.11365 | 24.9372 | 0.15264
[11 empty] | soil, 100mg | soil46.5mg | sand,130mg | sand60mg | sludge,23 |  |  | sludge10 | [33 empty] | 22.8053 | 0.21585 | 23.0413 | 0.10234 | 25.0191 | 0.12561
[11 empty] | 133w | 133w | [39 empty] | 22.8823 | 0.19784 | 23.1233 | 0.11547 | 25.0144 | 0.13652
[52 empty] | 22.8551 | 0.13563 | 23.1505 | 0.16985 | 25.0176 | 0.15924
[11 empty] | 22.8836 | 22.8836 | 22.8836 | 22.8836 | 22.8836 |  |  | 22.8836 | [33 empty] | 22.8 | 0.16624 | 23.1508 | 0.11275 | 25.3547 | 0.11288
[11 empty] | 23.2116 | 23.1191 | 22.8935 | 22.8835 | 24.3125 |  |  | 23.8362
[11 empty] | 23.5694 | 23.0888 | 22.8919 | 22.7919 | 25.1644 |  |  | 24.1711 | [16 empty] | 1.6521
[11 empty] | 23.5664 | 23.0887 | 22.8961 | 22.8961 | 25.3403 |  |  | 24.4114 | [16 empty] | 3.8907
[11 empty] | 23.7396 | 23.224 | 22.8828 | 22.9228 | 25.6744 |  |  | 24.5196 | [15 empty] | 0.76 | 1.66
[11 empty] | 23.7337 | 23.3851 | 22.8895 | 22.9095 | 25.6772 |  |  | 24.5742 | [15 empty] | 0.55882 | 0.74439
[11 empty] | 23.7369 | 23.36 | 22.8888 | 22.9418 | 26.0205 |  |  | 24.5158
[11 empty] | 23.7364 | 23.3532 | 22.8904 | 22.9204 | 26.0262 |  |  | 24.6654
[11 empty] | 23.7451 | 23.2569 | 22.8903 | 22.9413 | 26.3638 |  |  | 24.5253
[11 empty] | 23.871 | 23.4555 | 22.8885 | 22.8995 | 26.3598 |  |  | 24.5196
[11 empty] | 24.0709 | 23.505 | 22.8935 | 22.8935 | 26.3698 |  |  | 24.5998
[11 empty] | 24.0791 | 23.4472 | 22.8902 | 22.8902 | 26.3663 |  |  | 24.8586
[11 empty] | 24.0709 | 23.6683 | 22.8866 | 22.8866 | 26.3652 |  |  | 24.7339
[11 empty] | 24.0698 | 23.4014 | 22.892 | 22.892 | 26.5266 |  |  | 24.8576
[11 empty] | 24.0815 | 23.4025 | 22.8905 | 22.8905 | 26.7033 |  |  | 24.8525
[11 empty] | 24.0743 | 23.4082 | 22.9718 | 22.9628 | 26.6719 |  |  | 24.8515
[11 empty] | 24.23 | 23.4058 | 22.9285 | 22.9285 | 26.6979 |  |  | 24.8465
[11 empty] | 24.0749 | 23.5057 | 23.0568 | 22.8568 | 26.7061 |  |  | 24.8506
[11 empty] | 24.135 | 23.7281 | 22.9335 | 22.8335 | 26.7045 |  |  | 24.8563
[11 empty] | 24.14 | 23.6801 | 22.8932 | 22.8932 | 26.7031 |  |  | 24.8553
[11 empty] | 24.376 | 23.74 | 22.9429 | 22.9429 | 26.6963 |  |  | 24.8614
[11 empty] | 24.4114 | 23.7316 | 22.8991 | 22.8991 | 26.7016 |  |  | 24.8619
[11 empty] | 24.4143 | 23.7364 | 22.9674 | 22.9674 | 26.7006 |  |  | 24.8546
[11 empty] | 24.4059 | 23.7403 | 22.9538 | 22.9538 | 26.6959 |  |  | 24.8533
[11 empty] | 24.416 | 23.7296 | 23.0169 | 22.9169 | 26.6968 |  |  | 24.8576
[11 empty] | 1.5324 | 0.846 | 0.1333 | 0.033296 | 3.8132 |  |  | 1.974

## Plot
MWCNT/CTAB-Soil | [11 empty] | 1.379
1.6872
| Media | Soil | [17 empty] | 0 | 0
| Detection limint (ugCNT/gsoil) | 106.8 | [17 empty] | 0.0214 | 0.67
| Exposure time (s) | 20 | [17 empty] | 0.05532 | 1.3614
|  | ∆T (℃) |  |  |  |  | Subtraction∆T (℃) | [5 empty] | ∆T (℃) |  |  | ∆T (℃) |  |  |  | 0.1148 | 3.4895
| CNT Mass (mg) | 100W, 20s | 133W, 15s | 100W, 26s | 130W, 20s | 130W, 30s | 100W, 20s | 133W, 15s | 133W, 15s | 130W, 30s |  | SWCNT Mass (mg) | 100W, 20s | 133W, 15s | 130W, 30s | 100W, 20s | 133W, 15s | 130W, 30s |  | 0.262 | 8.0103
| 0 | 1.1736 | 1.2189 | 1.3655 | 1.4993 | 1.6263 | 0 | 0 | 0 | 0 |  | 0 | 1.1736 | 1.4993 | 1.6263 | 0 | 0 | 0 |  | 0.3789 | 11.0334
| 0.009 | 1.3343 | 1.502 | 1.6433 | 1.7824 | 1.9896 | 0.16069 | 0.28305 | 0.28305 | 0.36329 |  | 0.0105 | 1.379 | 1.6872 | 1.91 | 0.20531 | 0.18789 | 0.28366 |  | 0.512 | 14.6542
| 0.0287 | 1.725 | 2.0481 | 2.1124 | 2.3285 | 2.769 | 0.55133 | 0.8292 | 0.8292 | 1.1427 | 2.043 | 0.03 | 1.7118 | 2.04 | 2.433 | 0.53811 | 0.54066 | 0.80667 |  | 0.657 | 17.46
| 0.04235 | 2.1662 | 2.5522 | 2.6349 | 2.8326 | 2.9917 | 0.9926 | 1.3333 | 1.3333 | 1.3654 |  | 0.06 | 1.9821 | 2.445 | 2.7817 | 0.80845 | 0.94563 | 1.1554 |  | 0.078 | 1.82
| 0.055025 | 2.3988 | 2.901 | 3.0489 | 3.1815 | 3.5477 | 1.2252 | 1.6821 | 1.6821 | 1.9214 |  | 0.09 | 2.7113 | 2.9771 | 3.3718 | 1.5377 | 1.4777 | 1.7455 | 0.19083 | 0.06895 | 1.9216
| 0.06895 | 2.9045 | 3.2101 | 3.3486 | 3.4905 | 4.0677 | 1.7308 | 1.9912 | 1.9912 | 2.4413 |  | 0.15 | 3.6588 | 4.2142 | 5.4859 | 2.4852 | 2.7149 | 3.8596 | -0.71048 | 0.2304 | 6.4212
| 0.0945 | 3.8243 | 3.8376 | 4.4896 | 4.8376 | 5.4745 |  | 2.6187 |  |  |  | 0.24 | 5.3898 | 5.7427 | 7.1454 | 4.2162 | 4.2433 | 5.5191
| 0.1575 | 5.3535 | 6.4598 | 6.2365 | 6.7403 | 7.4375 | 4.1799 | 5.2409 | 5.2409 | 5.8112 |  | 0.3 | 6.5258 | 7.717 | 8.2857 | 5.3522 | 6.2177 | 6.6594
| 0.252 | 8.3054 | 9.4273 | 9.9257 | 10.9077 | 10.7225 | 7.1317 | 8.2083 | 9.4083 | 9.0962 |  | 0.4 | 8.4769 | 9.6964 | 10.7825 | 7.3032 | 8.1971 | 9.1562
| 0.24 | 7.9321 | 8.3699 | 8.6673 | 10.0959 |  | 6.7584 | 7.151
| Soil after freeze dry | ∆T (℃)
| Days | 100W |  |  | 130W
| 1 | 1.1342 |  |  | 1.5486
| 2 | 1.2978 |  |  | 1.6498
| 3 | 1.2689 |  |  | 1.678
| 4 | 1.2808 |  |  | 1.622
| 5 | 1.2888 |  |  | 1.6405
| 6 | 1.3197 |  |  | 1.6388
| Soil +surfactant after freeze dry | ∆T (℃)
| Days | 100W |  |  | 130W
| soil+0.06gCTAB | 1.1736 |  |  | 1.4993
| soil+0.12gCTAB | 1.1388 |  |  | 1.4754
| soil+0.18gCTAB | 1.2002 |  |  | 1.6419
| soil+0.24gCTAB | 1.2095 |  |  | 1.5436
1.3
#REF!

## MWCNT
12/4/2015 Microwave response of MWCNT (dispersed by CTAB) in soil (0.1g) | [6 empty] | Analylst:Yang He
MWCNT Dispersion : 0.3mg/mml
|  |  | Time (sec) | Power (W) | T○ (℃) | T (℃) | ∆T (℃)
| Sample mass(g) | 0.0983 | 20 | 100 | 22.1948 | 25.2321 | 3.0373
| MWCNT (g/0 | 0.03 | 15 | 133 | 22.1956 | 25.6984 | 3.5028
| Dispersion volume(ml) | 0.1ml | 30 | 130 | 21.8254 | 25.7411 | 3.9156
|  |  | Time (sec) | Power (W) | T○ (℃) | T (℃) | ∆T (℃)
| Sample mass(g) | 0.1058 | 20 | 100 | 22.538 | 25.8424 | 3.3044
| MWCNT (g/0 | 0.06 | 15 | 133 | 21.8456 | 25.7332 | 3.8877
| Dispersion volume(ml) | 0.2ml | 30 | 130 | 21.7257 | 26.0766 | 4.3509
|  |  | Time (sec) | Power (W) | T○ (℃) | T (℃) | ∆T (℃)
| Sample mass(g) | 0.0969 | 20 | 100 | 22.1998 | 27.6105 | 5.4107
| MWCNT (g/0 | 0.15 | 15 | 133 | 21.8577 | 28.1906 | 6.3329
| Dispersion volume(ml) | 0.5ml | 30 | 130 | 21.8622 | 28.595 | 6.7328
| Sample mass(g) | 0.0974 | 20 | 100 | 21.85 | 26.915 | 5.065
| MWCNT (g/0 | 0.15 | 15 | 133 | 21.8653 | 28.1093 | 6.244
| Dispersion volume(ml) | 0.5ml | 30 | 130 | 21.8157 | 28.5884 | 6.7727
12/5/2015 Microwave response of MWCNT (dispersed by CTAB) in soil (0.1g) | [6 empty] | Analylst:Yang He
MWCNT Dispersion : 0.3mg/mml
|  |  | Time (sec) | Power (W) | T○ (℃) | T (℃) | ∆T (℃)
|  | Sample mass(g) | 0.1021 | 100 | 22.2096 | 23.6328 | 1.4232
|  | MWCNT (g/0 | 0.009 | 133 | 22.1963 | 23.7201 | 1.5239
|  | Dispersion volume(ml) | 0.03ml | 130 | 22.2032 | 24.1534 | 1.9502
12/9/2015 Microwave response of MWCNT (dispersed by CTAB) in soil (0.1g) | [6 empty] | Analylst:Yang He
MWCNT Dispersion : 0.3mg/mml
|  |  | Time (sec) | Power (W) | T○ (℃) | T (℃) | ∆T (℃)
| Sample mass(g) | 0.0983 | 20 | 100 | 22.8939 | 24.1976 | 1.3036
| MWCNT (g/0 | 0.0105 | 15 | 133 | 23.2254 | 24.6833 | 1.4579
| Dispersion volume(ml) | 0.03ml | 30 | 130 | 23.2127 | 25.212 | 1.9993
1/6/2016 Microwave response of MWCNT (dispersed by CTAB) in soil (0.1g) | [6 empty] | Analylst:Yang He
MWCNT Dispersion : 0.3mg/mml |  | 0.315 | mg/ml
|  |  | Time (sec) | Power (W) | T○ (℃) | T (℃) | ∆T (℃)
| Sample mass(g) | 0.0911 | 20 | 100 | 22.2077 | 29.3092 | 7.1015
| MWCNT (g/0 | 0.24 | 15 | 133 | 22.5378 | 30.8516 | 8.3138
| Dispersion volume(ml) | 0.8ml | 30 | 130 | 23.2218 | 31.3799 | 8.1581
|  |  | Time (sec) | Power (W) | T○ (℃) | T (℃) | ∆T (℃)
| Sample mass(g) | 0.0875 | 20 | 100 | 21.691 | 23.5787 | 1.8877
| MWCNT (g/0 | 0.063 | 15 | 133 | 21.8536 | 23.9497 | 2.0961
| Dispersion volume(ml) | 0.2ml | 30 | 130 | 21.9682 | 24.1404 | 2.1722
|  |  | Time (sec) | Power (W) | T○ (℃) | T (℃) | ∆T (℃)
| Sample mass(g) | 0.098 | 20 | 100 | 21.861 | 27.2976 | 5.4366
| MWCNT (g/0 | 0.1575 | 15 | 133 | 22.1565 | 28.676 | 6.5195
| Dispersion volume(ml) | 0.5ml | 30 | 130 | 22.5491 | 29.3748 | 6.8258
|  |  | Time (sec) | Power (W) | T○ (℃) | T (℃) | ∆T (℃)
| Sample mass(g) | 0.0988 | 20 | 100 | 21.8504 | 24.7578 | 2.9074
| MWCNT (g/0 | 0.0945 | 15 | 133 | 21.8686 | 25.6294 | 3.7609
| Dispersion volume(ml) | 0.3ml | 30 | 130 | 22.2163 | 26.6013 | 4.385
1/9/2016 Microwave response of MWCNT (dispersed by CTAB) in soil (0.1g) | [7 empty] | Analylst:Yang He
MWCNT Dispersion : 0.3mg/mml |  | 0.315 | mg/ml
|  |  | Time (sec) | Power (W) | T○ (℃) | T (℃) | ∆T (℃)
| Sample mass(g) | 0.0988 | 20 | 100 | 23.5912 | 49.3602 | 25.769
| MWCNT (g/0 | 0.63 | 15 | 133 | 26.9823 | 55.7611 | 28.7788
| Dispersion volume(ml) | 2ml | 26 | 100 | 24.7724 | 53.6654 | 28.893
|  |  | 20 | 130 | 28.178 | 61.4483 | 33.2703
|  |  | Time (sec) | Power (W) | T○ (℃) | T (℃) | ∆T (℃)
| Sample mass(g) | 0.0978 | 20 | 100 | 23.2371 | 30.7358 | 7.4986
| MWCNT (g/0 | 0.252 | 15 | 133 | 24.5729 | 32.9073 | 8.3344
| Dispersion volume(ml) | 0.8ml | 26 | 100 | 24.0984 | 32.2701 | 8.1717
|  |  | 20 | 130 | 25.1169 | 34.4976 | 9.3807
|  |  | Time (sec) | Power (W) | T○ (℃) | T (℃) | ∆T (℃)
| Sample mass(g) | 0.0975 | 20 | 100 | 23.5875 | 33.3364 | 9.7489
| MWCNT (g/0 | 0.315 | 15 | 133 | 25.1172 | 36.8446 | 11.7274
| Dispersion volume(ml) | 1ml | 26 | 100 | 24.428 | 35.1851 | 10.7571
|  |  | 20 | 130 | 24.7741 | 37.5334 | 12.7593
|  |  | 20 | 100 | 23.5965 | 33.3955 | 9.799
| Sample mass(g) | 0.0986 | 15 | 133 | 25.1939 | 36.7637 | 11.5698
| MWCNT (g/0 | 0.315 | 26 | 100 | 24.428 | 35.1851 | 10.7571
| Dispersion volume(ml) | 1ml | 20 | 130 | 24.7741 | 37.5334 | 12.7593

## SWCNT
10/27/2015 Microwave response of SWCNT in soil |  |  |  |  | Analyst:Yang He
4.2mgSWCNT/20.0096gsoil
SWCNT dispersed by CTAB, then mixed with soil
|  | Sample Mass (g) | Time (sec) | Power (W) | T○ (℃) | T (℃) | ∆T (℃)
| replicate1 | 0.0693 | 15 | 133 | 22.8888 | 24.092 | 1.2032
|  |  | 20 | 100 | 23.225 | 24.0909 | 0.86585
|  | Sample Mass (g) | Time (sec) | Power (W) | T○ (℃) | T (℃) | ∆T (℃)
| replicate2 | 0.078 | 15 | 133 | 25.6308 | 27.5102 | 1.8794
|  |  | 20 | 100 | 24.7653 | 26.0956 | 1.3303
|  | Sample Mass (g) | Time (sec) | Power (W) | T○ (℃) | T (℃) | ∆T (℃)
|  | 0.0681 | 15 | 133 | 24.2561 | 25.9851 | 1.729
|  |  | 20 | 100 | 24.4325 | 25.4658 | 1.0333
12/4/2015 Microwaev response of SWCNT (dispersed by CTAB) in soil (0.1g) | [7 empty] | Analyst:Yang He
0.3mg/ml SWCNT-CTAB solution | [10 empty] | Time (sec) | Power (W) | T○ (℃) | T (℃) | ∆T (℃)
|  |  | Time (sec) | Power (W) | T○ (℃) | T (℃) | ∆T (℃) |  | Sample mass (g) | 0.0982 | 20 | 100 | 22.2871 | 23.9411 | 1.6541
| Sample mass (g) | 0.0974 | 20 | 100 | 22.2085 | 23.9302 | 1.7218 |  | SWCNT Mass(mg) | 0.03 | 15 | 133 | 22.2459 | 24.3737 | 2.1279
| SWCNT Mass(mg) | 0.03 | 15 | 133 | 22.209 | 24.2747 | 2.0657 |  | Dispersion volume(ml) | 0.1ML | 30 | 130 | 21.8453 | 24.579 | 2.7338
| Dispersion volume(ml) | 0.1ml | 30 | 130 | 21.8453 | 24.579 | 2.7338
|  |  | Time (sec) | Power (W) | T○ (℃) | T (℃) | ∆T (℃) |  |  |  | Time (sec) | Power (W) | T○ (℃) | T (℃) | ∆T (℃)
| Sample mass (g) | 0.1058 | 20 | 100 | 22.2096 | 24.2017 | 1.9921 |  | Sample mass (g) | 0.1012 | 20 | 100 | 22.2047 | 24.2617 | 2.057
| SWCNT Mass(mg) | 0.06 | 15 | 133 | 21.8529 | 24.1694 | 2.3165 |  | SWCNT Mass(mg) | 0.06 | 15 | 133 | 21.8529 | 24.1694 | 2.3165
| Dispersion volume(ml) | 0.2ml | 30 | 130 | 21.8563 | 24.5709 | 2.7147 |  | Dispersion volume(ml) | 0.02ml | 30 | 130 | 21.8563 | 24.5709 | 2.7147
|  |  | Time (sec) | Power (W) | T○ (℃) | T (℃) | ∆T (℃)
| Sample mass (g) | 0.1039 | 20 | 100 | 22.2092 | 26.1769 | 3.9676
| SWCNT Mass(mg) | 0.15 | 15 | 133 | 21.8523 | 26.2318 | 4.3796
| Dispersion volume(ml) | 0.5ml | 30 | 130 | 21.863 | 26.581 | 4.718
| Sample mass (g) | 0.0997 | 20 | 100 | 21.8575 | 25.3192 | 3.4618
| SWCNT Mass(mg) | 0.15 | 15 | 133 | 21.8535 | 26.281 | 4.4275
| Dispersion volume(ml) | 0.5ml | 30 | 130 | 22.2013 | 27.2262 | 5.0249
|  |  | Time (sec) | Power (W) | T○ (℃) | T (℃) | ∆T (℃)
| Sample mass (g) | 0.114 | 20 | 100 | 22.3455 | 28.7545 | 6.4089
| SWCNT Mass(mg) | 0.3 | 15 | 133 | 22.2494 | 30.2925 | 8.0431
| Dispersion volume(ml) | 1ml | 30 | 130 | 22.5532 | 24.5927 | 2.0396
|  |  | Time (sec) | Power (W) | T○ (℃) | T (℃) | ∆T (℃)
| Sample mass (g) | 0.0991 | 20 | 100 | 22.5327 | 23.8545 | 1.3217
| SWCNT Mass(mg) | 0.015 | 15 | 133 | 22.379 | 24.2925 | 1.9135
| Dispersion volume(ml) | 0.05ML | 30 | 130 | 22.5532 | 24.5927 | 2.0396
|  |  | Time (sec) | Power (W) | T○ (℃) | T (℃) | ∆T (℃)
| Sample mass (g) | 0.0176 | 20 | 100 | 22.5562 | 23.238 | 0.68173
| SWCNT Mass(mg) | 0.6 | 20 | 130 | 22.5577 | 23.5944 | 1.0367
| Dispersion volume(ml) | 2ml | 30 | 130 | 22.5874 | 23.7068 | 1.1194
| Sample mass (g) |  | Time (sec) | Power (W) | T○ (℃) | T (℃) | ∆T (℃)
| SWCNT Mass(mg) | 0.0963 | 20 | 100 | 22.3897 | 23.6841 | 1.2944
| Dispersion volume(ml) | 0.015 | 15 | 133 | 22.169 | 24.0385 | 1.8695
|  | 0.05ml | 30 | 130 | 22.5532 | 24.5927 | 2.0396
12/5/2015 Microwaev response of SWCNT (dispersed by CTAB) in soil (0.1g) | [7 empty] | Analyst:Yang He
0.3mg/ml SWCNT-CTAB solution
|  |  | Time (sec) | Power (W) | T○ (℃) | T (℃) | ∆T (℃)
| Sample mass (g) | 0.0983 | 20 | 100 | 22.1922 | 23.93 | 1.7377
| SWCNT Mass(mg) | 0.03 | 15 | 133 | 22.2067 | 24.2811 | 2.0744
| Dispersion volume(ml) | 0.1ml | 30 | 130 | 21.6867 | 24.4144 | 2.7277
|  |  | Time (sec) | Power (W) | T○ (℃) | T (℃) | ∆T (℃)
| Sample mass (g) | 0.101 | 20 | 100 | 22.2065 | 23.9369 | 1.7303
| SWCNT Mass(mg) | 0.06 | 15 | 133 | 21.2896 | 23.7346 | 2.445
| Dispersion volume(ml) | 0.2ml | 30 | 130 | 21.6888 | 24.7805 | 3.0917
|  |  | Time (sec) | Power (W) | T○ (℃) | T (℃) | ∆T (℃) | Sample mass (g) |  | Time (sec) | Power (W) | T○ (℃) | T (℃) | ∆T (℃)
| Sample mass (g) | 0.0973 | 20 | 100 | 22.2034 | 24.9247 | 2.7213 | SWCNT Mass(mg) | 0.0984 | 20 | 100 | 22.2648 | 25.3292 | 3.0644
| SWCNT Mass(mg) | 0.09 | 15 | 133 | 22.2084 | 25.0855 | 2.8771 | Dispersion volume(ml) | 0.09 | 15 | 133 | 22.2094 | 25.3747 | 3.1653
| Dispersion volume(ml) | 0.3ml | 30 | 130 | 21.71 | 25.0918 | 3.3818 |  | 0.03ml | 30 | 130 | 21.71 | 25.0918 | 3.3818
|  |  | Time (sec) | Power (W) | T○ (℃) | T (℃) | ∆T (℃)
| Sample mass (g) | 0.114 | 20 | 100 | 22.7598 | 29.1222 | 6.3624
| SWCNT Mass(mg) | 0.3 | 15 | 133 | 23.2373 | 30.972 | 7.7346
| Dispersion volume(ml) | 1ml | 30 | 130 | 23.5873 | 26.6509 | 3.0636
|  |  | Time (sec) | Power (W) | T○ (℃) | T (℃) | ∆T (℃)
| Sample mass (g) | 0.1041 | 20 | 100 | 23.2263 | 26.4567 | 3.2303
| SWCNT Mass(mg) | 0.15 | 15 | 133 | 23.5836 | 27.7014 | 4.1178
| Dispersion volume(ml) | 0.5ml | 30 | 130 | 23.751 | 26.9712 | 3.2201
1/6/2016 Microwaev response of SWCNT (dispersed by CTAB) in soil (0.1g) | [7 empty] | Analyst:Yang He
0.3mg/ml SWCNT-CTAB solution
|  |  | Time (sec) | Power (W) | T○ (℃) | T (℃) | ∆T (℃)
| Sample mass (g) | 0.1018 | 20 | 100 | 22.2193 | 28.2341 | 6.0148
| SWCNT Mass(mg) | 0.3 | 15 | 133 | 22.2196 | 29.5496 | 7.33
| Dispersion volume(ml) | 1ml | 30 | 130 | 22.4391 | 23.7826 | 1.3435
|  |  | Time (sec) | Power (W) | T○ (℃) | T (℃) | ∆T (℃)
| Sample mass (g) | 0.094 | 20 | 100 | 22.2537 | 24.7139 | 2.4602
| SWCNT Mass(mg) | 0.09 | 15 | 133 | 22.542 | 25.6613 | 3.1193
| Dispersion volume(ml) | 0.3ml | 30 | 130 |  |  | 0
1/9/2016 Microwaev response of SWCNT (dispersed by CTAB) in soil (0.1g)
|  |  | Time (sec) | Power (W) | T○ (℃) | T (℃) | ∆T (℃)
| Sample mass (g) | 0.0998 | 20 | 100 | 23.5849 | 24.9838 | 1.3989
| SWCNT Mass(mg) | 0.015 | 15 | 133 | 23.241 | 24.9057 | 1.6646
| Dispersion volume(ml) | 0.05ml | 30 | 130 | 23.2338 | 25.5277 | 2.2939
|  |  | Time (sec) | Power (W) | T○ (℃) | T (℃) | ∆T (℃)
| Sample mass (g) | 0.0934 | 20 | 100 | 23.2346 | 28.4139 | 5.1793
| SWCNT Mass(mg) | 0.24 | 15 | 133 | 23.5789 | 29.4514 | 5.8725
| Dispersion volume(ml) | 0.8ml | 30 | 130 | 23.2327 | 25.966 | 2.7333
|  |  | 26 | 100 | 23.5868 | 25.6306 | 2.0439
|  |  | 20 | 130 | 23.758 | 25.9807 | 2.2227
|  |  | Time (sec) | Power (W) | T○ (℃) | T (℃) | ∆T (℃)
| Sample mass (g) | 0.0938 | 20 | 100 | 23.2281 | 28.4535 | 5.2254
| SWCNT Mass(mg) | 0.24 | 15 | 133 | 23.2861 | 28.9672 | 5.6811
| Dispersion volume(ml) | 0.8ml | 26 | 100 | 23.5629 | 25.9806 | 2.4178
|  |  | 20 | 130 | 23.7501 | 26.3008 | 2.5507

## MWCNTCTAB
10/27/2015 Microwave response of MWCNT in soil |  |  |  |  | Analyst:Yang He |  |  |  |  | 10/31/2015 MWCNT dispersed by CTAB, then mixed with soil | [5 empty] | Analyst:Yang He
MWCNT dispersed by CTAB, then mixed with soil | [9 empty] | 4.1mgMWCNT/20.1654gsoil
[12 empty] | Time (sec) | Power (W) | T○ (℃) | T (℃) | ∆T (℃)
3.8mgMWCNT/20.0096gsoil | [9 empty] | sample mass (g) | 0.0712 | 20 | 100 | 25.5869 | 26.9946 | 1.4077
[10 empty] | MWCNT Mass (ug) | 14.596 | 15 | 133 | 24.7755 | 26.6655 | 1.89 |  |  | 4mg SWCNT/CTAB |  | 2015-10-28 | [6 empty] | 4.1mg SWCNT/SDBS
|  |  | Time (sec) | Power (W) | T○ (℃) | T (℃) | ∆T (℃) |  |  |  |  | 30 | 130 | 25.433 | 27.3285 | 1.8955 |  |  |  | Time (sec) | Power (W) | T○ (℃) | T (℃) | ∆T (℃) |  |  | 2015-10-30 |  | Time (sec) | Power (W) | T○ (℃) | T (℃) | ∆T (℃)
replicate1 | sample mass (g) | 0.071 | 20 | 100 | 22.5651 | 23.7606 | 1.1955 |  |  |  |  | Time (sec) | Power (W) | T○ (℃) | T (℃) | ∆T (℃) |  |  | 0.0745 | 20 | 100 | 24.0871 | 25.6204 | 1.5333 | 20.5816 |  |  | 0.0728 | 20 | 100 | 25.6267 | 26.9996 | 1.3729 | 18.858
| MWCNT Mass (ug) | 13.4835 | 15 | 133 | 23.0685 | 24.773 | 1.7045 |  |  | sample mass (g) | 0.0708 | 20 | 100 | 24.437 | 25.6575 | 1.2205 |  |  | 14.9 | 20 | 130 | 23.231 | 25.4422 | 2.2112 | 29.6811 |  |  | 13.832 | 20 | 130 | 24.7778 | 26.3221 | 1.5443 | 21.2132
|  |  | 30 | 130 | 22.8955 | 24.7715 | 1.876 |  |  | MWCNT Mass (ug) | 14.514 | 15 | 133 | 25.6347 | 27.3655 | 1.7308 |  |  |  | 30 | 130 | 23.2268 | 25.6135 | 2.3867 | 32.0362 | 2.2425 |  |  | 30 | 130 | 25.1279 | 27.0045 | 1.8766 | 25.7777
replicate2 | sample mass (g) | 0.0792 | 20 | 100 | 24.0863 | 25.5544 | 1.4681 |  |  |  |  | 30 | 130 | 25.9763 | 27.8914 | 1.9151 |  |  | 0.0751 | 20 | 100 | 23.6722 | 25.4507 | 1.7785 | 23.6824 | 22.5679 | 1.5798 | 0.0822 | 20 | 100 | 25.9775 | 27.3388 | 1.3613 | 16.561
| MWCNT Mass (ug) | 15.0408 | 15 | 133 | 23.5774 | 25.6302 | 2.0527 |  |  |  |  | Time (sec) | Power (W) | T○ (℃) | T (℃) | ∆T (℃) |  |  | 15.02 | 20 | 130 | 24.0869 | 26.2854 | 2.1985 | 29.274 | 29.4948 | 2.0646 | 15.618 | 20 | 130 | 26.2221 | 27.7738 | 1.5517 | 18.8768
replicate 3 | sample mass (g) | 0.0638 | 20 | 100 | 23.6634 | 24.7794 | 1.116 |  |  | sample mass (g) | 0.0732 | 20 | 100 | 25.1191 | 26.3524 | 1.2334 |  |  | 0.0736 | 20 | 100 | 23.7432 | 25.4512 | 1.708 | 23.2059
| MWCNT Mass (ug) | 12.1162 | 15 | 133 | 23.7573 | 25.4508 | 1.6935 |  |  | MWCNT Mass (ug) | 15.006 | 15 | 133 | 25.6797 | 27.5392 | 1.8595 |  |  | 14.72 | 20 | 130 | 23.9023 | 26.0461 | 2.1438 | 29.1279
replicate 4 | sample mass (g) | 0.0795 | 20 | 100 | 24.4181 | 25.8369 | 1.4189 |  |  |  |  | 30 | 130 | 25.6373 | 27.5133 | 1.8759 |  |  | 0.0703 | 20 | 100 | 23.5086 | 25.1116 | 1.603 | 22.8017
| MWCNT Mass (ug) | 15.0978 | 15 | 133 | 23.7455 | 25.6262 | 1.8806 |  |  |  |  | Time (sec) | Power (W) | T○ (℃) | T (℃) | ∆T (℃) |  |  | 13.357 | 20 | 130 | 23.8664 | 25.9681 | 2.1017 | 29.8964
[10 empty] | sample mass (g) | 0.0723 | 20 | 100 | 25.4662 | 26.6979 | 1.2318
[10 empty] | MWCNT Mass (ug) | 14.8215 | 15 | 133 | 25.538 | 27.3731 | 1.8351 |  |  |  | 8mgSWCNT/CTAB |  | 0.028557
10/29/2015 microwave response of MWCNT in soil |  |  |  | Analyst:Yang He | [7 empty] | 30 | 130 | 25.958 | 27.8399 | 1.8819 |  |  | 2015-11-12 | Time (sec) | Power (W) | T○ (℃) | T (℃) | ∆T (℃) |  |  |  |  | 4mgMWCNT/SDBS |  | ug/g | 200
7.9mgMWCNT/20.0096gsoil | [11 empty] | Time (sec) | Power (W) | T○ (℃) | T (℃) | ∆T (℃) |  |  | 0.0704 | 20 | 100 | 23.7541 | 25.3574 | 1.6033 | 22.7741 | 1.5942 |  |  | Time (sec) | Power (W) | T○ (℃) | T (℃) | ∆T (℃)
|  |  | Time (sec) | Power (W) | T○ (℃) | T (℃) | ∆T (℃) |  |  | sample mass (g) | 0.0724 | 20 | 100 | 24.7241 | 25.9899 | 1.2658 |  |  | 28.864 | 20 | 130 | 23.8874 | 25.9178 | 2.0303 | 28.8402 | 2.0188 |  | 0.0855 | 20 | 100 | 25.2913 | 26.3223 | 1.0311 | 12.0593
| sample mass (g) | 0.0932 | 20 | 100 | 22.8893 | 24.7666 | 1.8774 |  |  | MWCNT Mass (ug) | 14.842 | 15 | 133 | 26.1198 | 27.8106 | 1.6908 |  |  |  | 30 | 130 | 22.8394 | 25.2863 | 2.4469 | 34.7568 | 2.433 |  | 17.1 | 20 | 130 | 25.6341 | 27.0799 | 1.4458 | 16.9098
| MWCNT Mass (ug) | 36.7963 | 15 | 133 | 23.7862 | 26.2476 | 2.4614 |  |  |  |  | 30 | 130 | 25.9754 | 27.8497 | 1.8743 |  |  | 0.0719 | 20 | 100 | 24.2555 | 25.4508 | 1.1953 | 16.6239 |  |  |  | 30 | 130 | 25.9833 | 27.5207 | 1.5373 | 17.9805
|  |  | 30 | 130 | 23.7399 | 26.6354 | 2.8956 | [11 empty] | 29.479 | 20 | 130 | 23.7631 | 24.772 | 1.009 | 14.0333 |  |  | 0.0828 | 20 | 100 | 26.3144 | 27.3427 | 1.0283 | 12.4188
| sample mass (g) | 0.1009 | 20 | 100 | 23.7471 | 25.4495 | 1.7024 | [12 empty] | 30 | 130 | 23.8394 | 24.7863 | 0.94688 | 13.1693 |  |  | 16.56 | 20 | 130 | 26.3193 | 27.8607 | 1.5413 | 18.6152
| MWCNT Mass (ug) | 39.8364 | 15 | 133 | 24.0894 | 26.2933 | 2.2039 | [11 empty] | 0.0719 | 20 | 100 | 24.2547 | 25.4462 | 1.1915 | 16.5721 |  |  |  | 30 | 13 | 26.6606 | 28.5342 | 1.8736 | 22.6284
| sample mass (g) | 0.1008 | 20 | 100 | 23.7565 | 25.6334 | 1.8769 | [12 empty] | 20 | 130 | 24.5935 | 25.9597 | 1.3662 | 19.0008
| MWCNT Mass (ug) | 39.7969 | 15 | 133 | 23.7506 | 26.231 | 2.4804 | [12 empty] | 30 | 130 | 24.7693 | 26.3017 | 1.5324 | 21.3129
| sample mass (g) | 0.0701 | 20 | 100 | 23.5672 | 25.1071 | 1.5399 | [12 empty] | 20 | 100
| MWCNT Mass (ug) | 27.6762 | 15 | 133 | 23.7457 | 25.8359 | 2.0902 | [12 empty] | 20 | 130
| sample mass (g) | 0.1037 | 20 | 100 | 23.2369 | 25.1162 | 1.8792 | [12 empty] | 30 | 130
| MWCNT Mass (ug) | 40.9418 | 15 | 133 | 23.9848 | 26.2982 | 2.3134
| sample mass (g) | 0.1007 | 20 | 100 | 24.0231 | 25.796 | 1.773 | [12 empty] | 12mgSWCNT/CTAB |  | 0.041791
| MWCNT Mass (ug) | 39.7574 | 15 | 133 | 24.0838 | 26.2966 | 2.2128 | [11 empty] | 2015-11-16 | Time (sec) | Power (W) | T○ (℃) | T (℃) | ∆T (℃)
[19 empty] | 0.0714 | 20 | 100 | 23.7433 | 24.7711 | 1.0278 | 14.3951
11-1/2015 microwave response of MWCNT in soil |  |  |  | Analyst:Yang He |  |  |  |  | 11-1/2015 microwave response of MWCNT in soil | [9 empty] | 42.84 | 20 | 130 | 23.7066 | 25.0993 | 1.3927 | 19.5056
12mgMWCNT/20.0096gsoil | [9 empty] | 8.3mgMWCNT/20gsoil | [9 empty] | 30 | 130 | 23.7407 | 25.452 | 1.7113 | 23.9679
|  |  | Time (sec) | Power (W) | T○ (℃) | T (℃) | ∆T (℃) |  |  | Time (sec) | Power (W) | T○ (℃) | T (℃) | ∆T (℃)
| sample mass (g) | 0.1003 | 20 | 100 | 25.5505 | 27.855 | 2.3045 | sample mass (g) | 0.0736 | 20 | 100 | 26.6965 | 28.5284 | 1.8319
| MWCNT Mass (ug) | 60.1511 | 15 | 133 | 25.9699 | 28.8823 | 2.9123 | MWCNT Mass (ug) | 30.544 | 15 | 133 | 26.3109 | 28.529 | 2.2181
|  |  | 30 | 130 | 26.0659 | 29.3897 | 3.3238 |  |  | 30 | 130 | 26.3176 | 28.8751 | 2.5575
| sample mass (g) | 0.1018 | 20 | 100 | 26.6587 | 28.8807 | 2.2219 | sample mass (g) | 0.0721 | 20 | 100 | 25.4122 | 27.3373 | 1.925
| MWCNT Mass (ug) | 61.0507 | 15 | 133 | 26.3165 | 29.2219 | 2.9054 | MWCNT Mass (ug) | 29.9215 | 15 | 133 | 26.311 | 28.8747 | 2.5637
|  |  | 30 | 130 | 26.6596 | 29.7282 | 3.0686 |  |  | 30 | 130 | 26.402 | 29.2742 | 2.8722
| sample mass (g) | 0.0996 | 20 | 100 | 26.3158 | 28.5366 | 2.2208 | sample mass (g) | 0.0704 | 20 | 100 | 24.7562 | 26.6528 | 1.8965
| MWCNT Mass (ug) | 59.7313 | 15 | 133 | 25.3699 | 28.1974 | 2.8275 | MWCNT Mass (ug) | 29.216 | 15 | 133 | 25.1132 | 27.5005 | 2.3874
|  |  | 30 | 130 | 25.6331 | 28.8741 | 3.241 |  |  | 30 | 130 | 25.6167 | 28.5196 | 2.9029
| sample mass (g) | 0.0929 | 20 | 100 | 24.7717 | 26.9932 | 2.2215 | sample mass (g) | 0.0717 | 20 | 100 | 24.7631 | 26.6433 | 1.8802
| MWCNT Mass (ug) | 55.7133 | 15 | 133 | 25.9801 | 28.8695 | 2.8894 | MWCNT Mass (ug) | 29.7555 | 15 | 133 | 24.7699 | 27.3888 | 2.6189
|  |  | 30 | 130 | 26.6544 | 29.7242 | 3.0697 |  |  | 30 | 130 | 25.1097 | 28.1846 | 3.0749
| sample mass (g) | 0.00969 | 20 | 100 | 24.4157 | 26.5619 | 2.1462 | sample mass (g) | 0.0711 | 20 | 100 | 24.7607 | 26.6 | 1.8393 |  |  | 0
| MWCNT Mass (ug) | 5.8112 | 20 | 130 | 24.7631 | 27.4928 | 2.7297 | MWCNT Mass (ug) | 29.5065 | 15 | 133 | 25.1011 | 27.6875 | 2.5864 |  |  | 0
|  |  | 30 | 130 | 25.4512 | 28.4147 | 2.9636 |  |  | 30 | 130 | 25.6172 | 28.3265 | 2.7093
11-3-2015 microwave response of MWCNT in soil
16.1mgMWCNT/20.0096gsoil
|  |  | Time (sec) | Power (W) | T○ (℃) | T (℃) | ∆T (℃)
| sample mass (g) | 0.1066 | 20 | 100 | 24.0888 | 26.5242 | 2.4354
| MWCNT Mass (ug) | 85.7718 | 15 | 133 | 23.7564 | 27.0247 | 3.2683
|  |  | 30 | 130 | 24.0941 | 27.7412 | 3.6471
| sample mass (g) | 0.1003 | 20 | 100 | 24.0933 | 26.5231 | 2.4298
| MWCNT Mass (ug) | 80.7028 | 15 | 133 | 24.0953 | 27.319 | 3.2237
|  |  | 30 | 130 | 24.2551 | 27.8378 | 3.5827
| sample mass (g) | 0.1006 | 20 | 100 | 24.1035 | 26.6086 | 2.5051
| MWCNT Mass (ug) | 80.9441 | 15 | 133 | 24.0978 | 27.3323 | 3.2346
|  |  | 30 | 130 | 24.122 | 27.8476 | 3.7257
| sample mass (g) | 0.0996 | 20 | 100 | 24.4309 | 26.7565 | 2.3256
| MWCNT Mass (ug) | 80.1395 | 15 | 133 | 24.2687 | 27.4866 | 3.2179
|  |  | 30 | 130 | 24.0987 | 27.7381 | 3.6394
| sample mass (g) | 0.0994 | 20 | 100 | 24.4282 | 26.7488 | 2.3206
| MWCNT Mass (ug) | 79.9786 | 15 | 133 | 24.4305 | 27.6227 | 3.1921
|  |  | 30 | 130 | 24.4288 | 27.907 | 3.4782
| sample mass (g) | 0.1009 | 20 | 100 | 23.9162 | 26.2966 | 2.3805
| MWCNT Mass (ug) | 81.1855 | 15 | 133 | 24.4167 | 27.4862 | 3.0694
|  |  | 30 | 130 | 24.763 | 28.2835 | 3.5205
|  |  | Time (sec) | Power (W) | T○ (℃) | T (℃) | ∆T (℃)
| sample mass (g) | 0.0692 | 20 | 100 | 24.4228 | 27.7018 | 3.279
| MWCNT Mass (ug) | 0.069546 | 20 | 130 | 24.5426 | 28.7088 | 4.1662
|  |  | 30 | 130 | 24.9684 | 29.4985 | 4.5301
| sample mass (g) | 0.0704 | 20 | 100 | 24.5604 | 27.833 | 3.2726
| MWCNT Mass (ug) | 0.070752 | 20 | 130 | 24.5733 | 28.8649 | 4.2917
|  |  | 30 | 130 | 24.7653 | 29.4057 | 4.6404
| sample mass (g) | 0.0706 | 20 | 100 | 25.1071 | 28.1362 | 3.029
| MWCNT Mass (ug) | 0.070953 | 20 | 130 | 25.1084 | 29.385 | 4.2765
|  |  | 30 | 130 | 24.5671 | 29.1277 | 4.5606
| sample mass (g) | 0.0712 | 20 | 100 | 23.9118 | 27.1894 | 3.2776
| MWCNT Mass (ug) | 0.071556 | 20 | 130 | 24.4216 | 28.7263 | 4.3047
|  |  | 30 | 130 | 24.2668 | 29.0509 | 4.784
11/10/2015 microwave response of MWCNT in soil
| ~12mgMWCNT/CTAB |  | ug/g | 605
0.04235 | Time (sec) | Power (W) | T○ (℃) | T (℃) | ∆T (℃) | \
0.0691 | 20 | 100 | 24.0901 | 26.2288 | 2.1386
41.8055 | 20 | 130 | 24.4235 | 27.2563 | 2.8328
0.0692 | 30 | 130 | 24.5744 | 27.5811 | 3.0067
0.0722 | 20 | 100 | 23.7649 | 25.9679 | 2.203
43.681 | 20 | 130 | 24.4284 | 27.323 | 2.8946
0.0692 | 30 | 130 | 24.4181 | 27.4914 | 3.0733
0.0692 | 20 | 100 | 24.1021 | 26.2374 | 2.1352
41.866 | 20 | 130 | 24.2499 | 26.993 | 2.743
0.0692 | 30 | 130 | 24.429 | 27.4952 | 3.0662
0.0706 | 20 | 100 | 24.0974 | 26.3059 | 2.2085
42.713 | 20 | 130 | 24.437 | #REF! | #REF!
0.0692 | 30 | 130 | 24.7631 | 27.8502 | 3.0871
[19 empty] | 3.9mg SWCNT/CTAB |  | 0.01365
[20 empty] | Time (sec) | Power (W) | T○ (℃) | T (℃) | ∆T (℃)
[19 empty] | 0.0711 | 20 | 100 | 24.5776 | 25.9793 | 1.4017 | 19.7143 | 1.38
[19 empty] | 13.8645 | 20 | 130 | 25.74 | 27.4468 | 1.7068 | 24.0051 | 1.6804
[17 empty] | 0 |  |  | 30 | 130 | 25.8793 | 27.8569 | 1.9775 | 27.8136
[17 empty] | 0 |  | 0.0714 | 20 | 100 | 25.9773 | 27.3442 | 1.3669 | 19.1443
[19 empty] | 13.923 | 20 | 130 | 25.7404 | 27.3339 | 1.5935 | 22.3182
[17 empty] | 0 |  |  | 30 | 130 | 25.9743 | 27.7103 | 1.736 | 24.3142
[17 empty] | 0 |  | 0.0739 | 20 | 100 | 24.7114 | 25.9903 | 1.2789 | 17.306
[19 empty] | 14.4105 | 20 | 130 | 26.5117 | 28.2476 | 1.7359 | 23.4897
[20 empty] | 30 | 130 | 26.3315 | 28.3003 | 1.9689 | 26.6426
[19 empty] | 0.0699 | 20 | 100 | 24.925 | 25.9818 | 1.0569 | 15.1197
[19 empty] | 13.6305 | 20 | 130 | 26.1764 | 27.3282 | 1.1518 | 16.4773
[20 empty] | 30 | 130 | 26.3078 | 27.5065 | 1.1987 | 17.1489
[19 empty] | 0.071 | 20 | 100 | 25.2048 | 26.4206 | 1.2158 | 17.1242
[19 empty] | 13.845 | 20 | 130 | 25.4566 | 26.9991 | 1.5425 | 21.7257
[17 empty] | 1.2002 |  |  | 30 | 130 | 25.6385 | 27.4371 | 1.7985 | 25.3316
1.6419
8.1mg SWCNT/CTAB
[17 empty] | 0 |  |  | Time (sec) | Power (W) | T○ (℃) | T (℃) | ∆T (℃)
[17 empty] | 0 |  | 0.0733 | 20 | 100 | 24.7594 | 26.2675 | 1.5081 | 20.5745 | 1.4402
[19 empty] | 29.6865 | 20 | 130 | 25.0972 | 26.8888 | 1.7917 | 24.4431
[20 empty] | 30 | 130 | 25.0987 | 27.3112 | 2.2125 | 30.1848
[19 empty] | 0.0701 | 20 | 100 | 25.1 | 26.6407 | 1.5408 | 21.9797
[19 empty] | 28.3905 | 20 | 130 | 24.5991 | 26.6447 | 2.0456 | 29.1806
[20 empty] | 30 | 130 | 24.7664 | 26.9731 | 2.2068 | 31.4803
[19 empty] | 0.0703 | 20 | 100 | 24.4177 | 25.9612 | 1.5435 | 21.9556
[7 empty] | 30.9499 | [11 empty] | 28.4715 | 20 | 130 | 24.7637 | 26.5747 | 1.811 | 25.7617
[7 empty] | 40.995 | [12 empty] | 30 | 130 | 25.1014 | 26.977 | 1.8756 | 26.6798
[7 empty] | 43.4498 | [11 empty] | 0.0697 | 20 | 100 | 24.4208 | 25.9701 | 1.5493 | 22.2288
[7 empty] | 30.5118 | 30.9001 | [10 empty] | 28.2285 | 20 | 130 | 25.0964 | 26.9707 | 1.8743 | 26.8908
[7 empty] | 40.092 | 40.428 | [11 empty] | 30 | 130 | 24.7579 | 26.98 | 2.2221 | 31.8814
[7 empty] | 42.5661 | 43.5128 | [10 empty] | 2015-11-02 | 12MG
[7 empty] | 30.8561 | [12 empty] | Time (sec) | Power (W) | T○ (℃) | T (℃) | ∆T (℃)
[7 empty] | 39.6391 | [11 empty] | 0.0697 | 20 | 100 | 24.0896 | 25.4453 | 1.3557 | 19.4509
[7 empty] | 44.3092 | [11 empty] | 28.2285 | 20 | 130 |  |  | 0 | 0
[7 empty] | 31.2824 | [12 empty] | 30 | 130 |  |  | 0 | 0
#REF!
43.726
16mgMWCNT/16ML
|  | Time (sec) | Power (W) | T○ (℃) | T (℃) | ∆T (℃)
| 0.0761 | 20 | 100 | 23.7463 | 25.4456 | 1.6993 | 22.3297
| 60.88 | 20 | 130 | 24.0946 | 25.9657 | 1.8711 | 24.5877
|  | 30 | 130 | 23.809 | 25.6156 | 1.8067 | 23.7405
| 0.0723 | 20 | 100 | 23.7594 | 25.5594 | 1.8 | 24.8958
| 57.84 | 20 | 130 | 23.7497 | 26.1452 | 2.3955 | 33.1322
|  | 30 | 130 | 24.0647 | 26.6598 | 2.5951 | 35.8939
| 0.0733 | 20 | 100 | 24.1021 | 24.994 | 0.89183 | 12.3352
| 58.64 | 20 | 130 | 24.1594 | 25.4134 | 1.2539 | 17.3435 | [10 empty] | 2015-11-08 | 4mg SWCNT/CTAB |  | 4mL
|  | 30 | 130 |  |  | 0 | 0 | [12 empty] | Time (sec) | Power (W) | T○ (℃) | T (℃) | ∆T (℃)
2015-11-04 | 0.0748 | 20 | 100 | 23.7451 | 24.4325 | 0.68741 | [12 empty] | 0.0716 | 20 | 100 | 23.7246 | 24.9754 | 1.2508 | 17.4694
|  | 8mgMWNT | [16 empty] | 14.32 | 20 | 130 | 23.7607 | 25.4592 | 1.6985 | 23.7214
|  | Time (sec) | Power (W) | T○ (℃) | T (℃) | ∆T (℃) | [13 empty] | 30 | 130 | 23.7574 | 25.6222 | 1.8648 | 26.0445
2015-11-05 | 0.0716 | 20 | 100 | 23.5761 | 25.4487 | 1.8726 | 26.1538 | [11 empty] | 0.0709 | 20 | 100 | 23.5955 | 24.4371 | 0.84164 | 11.8708
| 28.64 | 20 | 130 | 23.5817 | 25.959 | 2.3773 | 33.2024 | [11 empty] | 14.18 | 20 | 130 | 23.7673 | 25.0906 | 1.3232 | 18.6632
|  | 30 | 130 | 23.6923 | 26.3008 | 2.6085 | 36.4321 | [12 empty] | 30 | 130 | 24.0991 | 25.4677 | 1.3687 | 19.3043
2015-11-08 | 0.0708 | 20 | 100 | 24.083 | 25.9558 | 1.8728 | 26.4519 | 25.7517
| 28.32 | 20 | 130 | 23.7589 | 26.1414 | 2.3825 | 33.6513 | 32.9508 | [10 empty] | 8.3mg SWCNT/CTAB |  |  | 8ml
|  | 30 | 130 | 23.7564 | 26.3071 | 2.5507 | 36.0269 | 35.7851 | [11 empty] | Time (sec) | Power (W) | T○ (℃) | T (℃) | ∆T (℃)
| 0.0745 | 20 | 100 | 23.7456 | 25.582 | 1.8364 | 24.6494 | [11 empty] | 0.0687 | 20 | 100 | 24.0985 | 24.783 | 0.68452 | 9.9639
2015-11-05 | 29.8 | 20 | 130 | 23.7492 | 26.1331 | 2.3839 | 31.9987 | [11 empty] | 27.48 | 20 | 130 | 23.7679 | 25.1249 | 1.357 | 19.753
|  | 30 | 130 | 23.7573 | 26.3571 | 2.5998 | 34.8963 | [12 empty] | 30 | 130 | 24.4343 | 25.6397 | 1.2053 | 17.5447
| 16mgMWCNT | [17 empty] | 0.0746 | 20 | 100 | 23.7591 | 24.6721 | 0.91298 | 12.2383
|  | Time (sec) | Power (W) | T○ (℃) | T (℃) | ∆T (℃) | [12 empty] | 29.84 | 20 | 130 | 23.7611 | 25.1222 | 1.3611 | 18.2457
| 0.0709 | 20 | 100 | 23.9162 | 26.2966 | 2.3805 | 33.5749 | [12 empty] | 30 | 130 | 24.1021 | 25.4804 | 1.3784 | 18.4766
| 56.72 | 20 | 130 | 24.2167 | 27.4962 | 3.2794 | 46.2542 | [11 empty] | 12.5mg SWCNT/CTAB |  |  | 4ml
|  | 30 | 130 | 24.3167 | 28.0717 | 3.755 | 52.9616 | [12 empty] | Time (sec) | Power (W) | T○ (℃) | T (℃) | ∆T (℃)
| 20mgMWCNT | [17 empty] | 0.071 | 20 | 100 | 23.5883 | 24.4395 | 0.85114 | 11.9878
air dry | 2015-11-19 | Time (sec) | Power (W) | T○ (℃) | T (℃) | ∆T (℃) | 0.06895 | [11 empty] | 44.375 | 20 | 130 | 23.7534 | 24.7774 | 1.024 | 14.4224
no tumbled | 0.0888 | 20 | 100 | 23.7648 | 27.3225 | 3.5577 | 40.0637 | 2.8045 | [11 empty] | 30 | 130 | 23.7504 | 25.1164 | 1.366 | 19.239
| 87.468 | 20 | 130 | 24.4389 | 28.8669 | 4.428 | 49.8646 | 3.4905 | [9 empty] | 2015-11-09 | 0.0705 | 20 | 100 | 22.7104 | 23.7607 | 1.0503 | 14.8985
|  | 30 | 130 | 25.4545 | 30.2279 | 4.7734 | 53.7545 | 3.7628 | [10 empty] | 44.0625 | 20 | 130 | 22.8969 | 24.095 | 1.1981 | 16.9937
2015-11-20 | 0.0713 | 20 | 100 | 22.8955 | 25.105 | 2.2095 | 30.9884 | [12 empty] | 30 | 130 | 23.239 | 24.7412 | 1.5022 | 21.3081
after tumbled 1 day | 70.2305 | 20 | 130 | 23.2289 | 25.9638 | 2.7348 | 38.3566
|  | 30 | 130 | 23.5824 | 26.6449 | 3.0626 | 42.9532 | [10 empty] | 2015-11-17 | 8.3mg SWCNT/CTAB |  |  | 4ml
|  | 40 | 130 | 23.6935 | 26.9807 | 3.2872 | 46.1037 | [12 empty] | Time (sec) | Power (W) | T○ (℃) | T (℃) | ∆T (℃)
| 0.0697 | 20 | 100 | 23.7457 | 25.9653 | 2.2196 | 31.8454 | [10 empty] | air dry | 0.0703 | 20 | 100 | 23.609 | 24.8734 | 1.2644 | 17.9853
| 68.6545 | 20 | 130 | 24.0938 | 26.7568 | 2.663 | 38.2069 | [11 empty] | 29.1745 | 20 | 130 | 23.7057 | 25.401 | 1.6953 | 24.115
|  | 30 | 130 | 24.0928 | 27.2591 | 3.1663 | 45.4277 | [12 empty] | 30 | 130 | 23.578 | 25.4512 | 1.8732 | 26.6454
|  | 40 | 130 | 24.0842 | 27.4403 | 3.3561 | 48.1508 | [11 empty] | 0.069 | 20 | 100 | 23.2388 | 24.7036 | 1.4648 | 21.2288 | 1.486
after freeze dry | 0.0728 | 20 | 100 | 21.6793 | 23.2216 | 1.5423 | 21.185 | [11 empty] | 28.635 | 20 | 130 | 23.5424 | 24.7835 | 1.2411 | 17.9867
| 10mg MWCNT+10mg SWCNT |  |  | air dry | tumble 1 day | [14 empty] | 30 | 130 |  |  | 0 | 0
| 2015-11-20 | Time (sec) | Power (W) | T○ (℃) | T (℃) | ∆T (℃)
| 0.07 | 20 | 100 | 23.7495 | 25.6243 | 1.8748 | 26.7835
| 68.95 | 20 | 130 | 23.9394 | 26.6471 | 2.7076 | 38.6805 | [10 empty] | 13mg SWCNT/CTAB |  |  | 4ml | air dry
|  | 30 | 130 | 24.097 | 27.109 | 3.012 | 43.0284 | [10 empty] | 2015-11-20 |  | Time (sec) | Power (W) | T○ (℃) | T (℃) | ∆T (℃)
|  | 40 | 130 | 24.0927 | 27.415 | 3.3223 | 47.4615 | [10 empty] | tumbled 1 day | 0.0727 | 20 | 100 | 23.5828 | 24.7489 | 1.1661 | 16.04
[19 empty] | 47.255 | 20 | 130 | 23.7558 | 25.3874 | 1.6316 | 22.4427
| 20mgMWCNT |  | freeze dry tumble 1 day | [16 empty] | 30 | 130 | 24.0965 | 25.6307 | 1.5343 | 21.104
| 2015-11-24 | Time (sec) | Power (W) | T○ (℃) | T (℃) | ∆T (℃)
| 0.0737 | 20 | 100 | 21.868 | 23.2404 | 1.3724 | 18.6214
| 58.96 | 20 | 130 | 23.2332 | 25.1015 | 1.8682 | 25.3492
|  | 30 | 130 | 23.5819 | 25.5342 | 1.9523 | 26.4903

## COOH
11/16/2015 Microwave response of MWCNT -COOH (dispersed by CTAB) in soil (0.1g) | [8 empty] | Analyst:Yang He
MWCNT-COOH Dispersion : 0.3mg/mml
|  |  | Time (sec) | Power (W) | T○ (℃) | T (℃) | ∆T (℃)
| Sample Mass(g) | 0.1001 | 20 | 100 | 23.2802 | 24.8696 | 1.5894
| M-COOH mass(mg) | 0.03 | 15 | 133 | 23.7557 | 25.5069 | 1.7513
| Dispersion volume(ml) | 0.1ml | 30 | 130 | 23.7568 | 26.4474 | 2.6906
12/2/2015 Microwave response of MWCNT -COOH (dispersed by CTAB) in soil (0.1g)
|  |  | Time (sec) | Power (W) | T○ (℃) | T (℃) | ∆T (℃) |  |  |  | Time (sec) | Power (W) | T○ (℃) | T (℃) | ∆T (℃)
| Sample Mass(g) | 0.1073 | 20 | 100 | 23.2306 | 24.786 | 1.5554 | 14.496 | Sample Mass(g) | 0.1009 | 20 | 100 | 23.2366 | 24.698 | 1.4614
| M-COOH mass(mg) | 0.03 | 15 | 133 | 23.2576 | 25.0695 | 1.8119 | 18.1013 | M-COOH mass(mg) | 0.03 | 15 | 133 | 23.2576 | 24.9656 | 1.708
| Dispersion volume(ml) | 0.1ml | 30 | 130 | 23.7568 | 26.4092 | 2.6524 | 26.4973 | Dispersion volume(ml) | 0.1ml | 30 | 130 | 23.7568 | 26.4092 | 2.6524
|  |  | Time (sec) | Power (W) | T○ (℃) | T (℃) | ∆T (℃) |  |  |  | Time (sec) | Power (W) | T○ (℃) | T (℃) | ∆T (℃)
| Sample Mass(g) | 0.0983 | 20 | 100 | 22.2146 | 23.9786 | 1.7639 | 17.9443 | Sample Mass(g) | 0.0976 | 20 | 100 | 22.1966 | 23.9559 | 1.7592
| M-COOH mass(mg) | 0.06 | 15 | 133 | 22.2056 | 24.5592 | 2.3536 | 23.9434 | M-COOH mass(mg) | 0.06 | 15 | 133 | 22.2116 | 24.5324 | 2.3208
| Dispersion volume(ml) | 0.2ml | 30 | 130 | 21.8466 | 24.5734 | 2.7269 | 27.7402 | Dispersion volume(ml) | 0.61475 | 30 | 130 | 21.8466 | 24.5734 | 2.7269
| Sample Mass(g) | 0.0998 | 20 | 100 | 22.2049 | 23.926 | 1.7211 | 17.2455
| M-COOH mass(mg) | 0.06 | 15 | 133 | 21.8517 | 24.2189 | 2.3672 | 23.7193
| Dispersion volume(ml) | 0.2ml | 30 | 130 | 21.7468 | 24.5763 | 2.8295 | 28.3516
|  |  | Time (sec) | Power (W) | T○ (℃) | T (℃) | ∆T (℃) |  |  |  | Time (sec) | Power (W) | T○ (℃) | T (℃) | ∆T (℃)
| Sample Mass(g) | 0.1045 | 20 | 100 | 22.1994 | 24.5876 | 2.3882 | 22.8539 | Sample Mass(g) | 0.0991 | 20 | 100 | 22.3601 | 24.8964 | 2.5362
| M-COOH mass(mg) | 0.12 | 15 | 133 | 21.8507 | 24.9969 | 3.1463 | 30.1077 | M-COOH mass(mg) | 0.12 | 15 | 133 | 21.7293 | 24.9609 | 3.2316
| Dispersion volume(ml) | 0.4ml | 30 | 130 | 21.8059 | 24.5838 | 2.7779 | 26.583 | Dispersion volume(ml) | 0.4ml | 30 | 130 | 21.8059 | 24.0838 | 2.2779
| Sample Mass(g) | 0.0978 | 20 | 100 | 22.2314 | 24.8206 | 2.5892 | 24.7773
| M-COOH mass(mg) | 0.12 | 15 | 133 | 21.8217 | 25.2819 | 3.4602 | 33.1119
| Dispersion volume(ml) | 0.4ml | 30 | 130 | 21.8059 | 24.0838 | 2.2779 | 21.7983
|  |  | Time (sec) | Power (W) | T○ (℃) | T (℃) | ∆T (℃)
| Sample Mass(g) | 0.1087 | 20 | 100 | 22.8973 | 28.109 | 5.2117
| M-COOH mass(mg) | 0.3 | 20 | 130 | 23.2235 | 28.9657 | 5.7422
| Dispersion volume(ml) | 1ml | 30 | 130 | 23.2758 | 28.6423 | 5.3664
| Sample Mass(g) | 0.1075 | 20 | 100 | 22.8978 | 27.9788 | 5.081
| M-COOH mass(mg) | 0.3 | 20 | 130 | 22.8301 | 28.7506 | 5.9206
| Dispersion volume(ml) | 1ml | 30 | 130 | 23.1744 | 26.147 | 2.9727
1/6/2016 Microwave response of MWCNT -COOH (dispersed by CTAB) in soil (0.1g) | [7 empty] | Analyst:Yang He
MWCNT-COOH Dispersion : 0.295mg/mml
|  |  | Time (sec) | Power (W) | T○ (℃) | T (℃) | ∆T (℃) |  |  | Time (sec) | Power (W) | T○ (℃) | T (℃) | ∆T (℃) |  |  | Time (sec) | Power (W) | T○ (℃) | T (℃) | ∆T (℃)
| Sample Mass(g) | 0.099 | 20 | 100 | 22.5562 | 25.7608 | 3.2046 | Sample Mass(g) | 0.0965 | 20 | 100 | 22.4296 | 25.8156 | 3.3861 | Sample Mass(g) | 0.0968 | 20 | 100 | 22.4876 | 25.7696 | 3.2821
| M-COOH mass(mg) | 0.236 | 15 | 133 | 22.5476 | 26.5794 | 4.0318 | M-COOH mass(mg) | 0.236 | 15 | 133 | 22.5817 | 26.4211 | 3.8395 | M-COOH mass(mg) | 0.236 | 15 | 133 | 22.5507 | 26.6741 | 4.1235
| Dispersion volume(ml) | 0.8ml | 30 | 130 | 22.5515 | 27.426 | 4.8745 | Dispersion volume(ml) | 0.8ml | 30 | 130 | 22.5515 | 27.426 | 4.8745 | Dispersion volume(ml) | 0.8ml | 30 | 130 | 22.5515 | 27.426 | 4.8745
2016-01-09 | Microwave response of MWCNT -COOH (dispersed by CTAB) in soil (0.1g) | [6 empty] | Analyst:Yang He
MWCNT-COOH Dispersion : 0.295mg/mml
|  |  | Time (sec) | Power (W) | T○ (℃) | T (℃) | ∆T (℃) |  |  | Time (sec) | Power (W) | T○ (℃) | T (℃) | ∆T (℃) |  |  | Time (sec) | Power (W) | T○ (℃) | T (℃) | ∆T (℃)
| Sample Mass(g) | 0.0987 | 20 | 100 | 23.2408 | 28.2905 | 5.0498 | Sample Mass(g) | 0.0985 | 20 | 100 | 23.5082 | 28.5402 | 5.0319 | Sample Mass(g) | 0.0963 | 20 | 100 | 23.2218 | 28.3745 | 5.1528
| M-COOH mass(mg) | 0.295 | 15 | 133 | 23.764 | 29.7062 | 5.9422 | M-COOH mass(mg) | 0.295 | 15 | 133 | 23.8214 | 29.6217 | 5.8003 | M-COOH mass(mg) | 0.295 | 15 | 133 | 23.521 | 29.6142 | 6.0932
| Dispersion volume(ml) | 1ml | 26 | 100 | 23.5969 | 26.3261 | 2.7292 | Dispersion volume(ml) | 1ml | [5 empty] | Dispersion volume(ml) | 1ml
|  |  | 20 | 130 | 24.0994 | 27.4435 | 3.3442
|  |  | Time (sec) | Power (W) | T○ (℃) | T (℃) | ∆T (℃)
| Sample Mass(g) | 0.0986 | 20 | 100 | 23.2456 | 31.5096 | 8.264
| M-COOH mass(mg) | 0.59 | 15 | 133 | 24.3973 | 34.1298 | 9.7325
| Dispersion volume(ml) | 2ml | 26 | 100 | 23.764 | 32.5683 | 8.8043
|  |  | 20 | 130 | 24.468 | 33.8435 | 9.3755
| Sample Mass(g) | 0.0878 | 26 | 100 | 23.758 | 31.9576 | 8.1996
| M-COOH mass(mg) | 0.59 | 20 | 130 | 24.2536 | 33.377 | 9.1234
| Dispersion volume(ml) | 2ml
|  |  | Time (sec) | Power (W) | T○ (℃) | T (℃) | ∆T (℃)
| Sample Mass(g) | 0.0962 | 20 | 100 | 23.5165 | 29.6392 | 6.1226
| M-COOH mass(mg) | 0.295 | 15 | 133 | 23.8214 | 31.3222 | 7.5008
| Dispersion volume(ml) | 1.5ml | Time (sec) | Power (W) | T○ (℃) | T (℃) | ∆T (℃)
| Sample Mass(g) | 0.0978 | 20 | 100 | 23.2235 | 29.0368 | 5.8134
| M-COOH mass(mg) | 0.295 | 15 | 133 | 23.238 | 30.1902 | 6.9522
| Dispersion volume(ml) | 1.5ml | Time (sec) | Power (W) | T○ (℃) | T (℃) | ∆T (℃)
| Sample Mass(g) | 0.0962 | 20 | 100 | 23.2111 | 29.3145 | 6.1035
| M-COOH mass(mg) | 0.295 | 15 | 133 | 23.237 | 30.5422 | 7.3052
| Dispersion volume(ml) | 1.5ml

## MW Energy and Time
0.09mg MWCNT (Dispersed by CTAB) in 0.13g sand
| Time (sec) | Power (W) | ∆T (℃)
1400 | 20 | 70 | 2.7183 | 70W,20s
2100 | 30 | 70 | 2.7213 | 70W, 30s
2250 | 30 | 75 | 2.7248 | 75W,30s
2610 | 30 | 87 | 3.2404 | 87W,30s
1395 | 15 | 93 | 2.9306 | 93W,15s
2000 | 20 | 100 | 3.1063 | 100W,20s
3000 | 30 | 100 | 3.7493 | 100W,30s
2600 | 20 | 130 | 4.4463 | 130W,20s
1995 | 15 | 133 | 3.5974 | 133W,15
2235 | 15 | 149 | 4.4424 | 149W,15s
2980 | 20 | 149 | 4.9328 | 149W,20s
4470 | 30 | 149 | 5.9606
3900 | 30 | 130 | 5.2911
0.09mg MWCNT (Dispersed by CTAB) in 0.13g sand
[11 empty] | 0.09mg SWCNT (Dispersed by CTAB) in 0.13g sand |  |  |  |  | 0.09mg MWCNT-COOH (Dispersed by CTAB) in 0.13g sand
| Time (sec) | Power (W) | T○ (℃) | T (℃) | ∆T (℃) | Time (sec) | Power (W) | T○ (℃) | T (℃) | ∆T (℃) | Time (sec) | Power (W) | T○ (℃) | T (℃) | ∆T (℃) |  | Time (sec) | Power (W) | T○ (℃) | T (℃) | ∆T (℃)
0.1017 | 20 | 70 | 25.4568 | 28.1751 | 2.7183 | 20 | 70 | 25.445 | 27.4962 | 2.0511 | 20 | 70 | 24.7614 | 26.3002 | 1.5387 | 0.0986 | 20 | 70 | 25.6202 | 26.9738 | 1.3536
2100 | 30 | 70 | 24.7662 | 27.4875 | 2.7213 | 30 | 70 | 24.7564 | 27.3515 | 2.5951 | 30 | 70 | 25.4517 | 26.9783 | 1.5265 | 1995 | 30 | 70 | 25.6224 | 27.0632 | 1.4408
2250 | 30 | 75 | 25.45 | 28.1748 | 2.7248 | 30 | 75 | 24.7681 | 27.4932 | 2.7251 | 30 | 75 | 25.5333 | 27.317 | 1.7837 | 2000 | 30 | 75 | 24.755 | 26.6338 | 1.8788
2610 | 30 | 87 | 25.6186 | 28.8591 | 3.2404 | 30 | 87 |  |  |  | 30 | 87 | 24.7639 | 26.9781 | 2.2141 | 3000 | 30 | 87 | 25.1013 | 26.9767 | 1.8754
1395 | 15 | 93 | 25.4448 | 28.1755 | 2.7306 | 15 | 93 |  |  |  | 15 | 93 | 25.445 | 26.9703 | 1.5253 | 2235 | 15 | 93 | 25.4541 | 26.9727 | 1.5186
2000 | 20 | 100 | 25.7405 | 28.8469 | 3.1063 | 20 | 100 | 25.1002 | 28.1721 | 3.0719 | 20 | 100 | 25.1012 | 27.2263 | 2.1251 | 2980 | 20 | 100 | 25.4514 | 28.1646 | 2.7132
3000 | 30 | 100 | 24.7648 | 28.5141 | 3.7493 | 30 | 100 |  |  |  | 30 | 100 | 25.4407 | 27.4958 | 2.0551 | 2600 | 30 | 100 | 25.106 | 27.4105 | 2.3045
2600 | 20 | 130 | 24.7541 | 29.2004 | 4.4463 | 20 | 130 | 24.6786 | 28.8552 | 4.1765 | 20 | 130 | 25.4478 | 27.8379 | 2.3901 | 3900 | 20 | 130 | 25.6186 | 28.1652 | 2.5466
3900 | 30 | 130 | 24.7573 | 30.0485 | 5.2911 | 30 | 130 | 25.4446 | 30.0537 | 4.609 | 30 | 130 | 24.7564 | 27.8255 | 3.0691 |  | 30 | 130 | 25.4471 | 28.1775 | 2.7305
1995 | 15 | 133 | 26.104 | 29.7014 | 3.5974 | 15 | 133 | 25.443 | 29.1954 | 3.7524 | 15 | 133 | 25.1064 | 27.5048 | 2.3984 |  | 15 | 133 | 25.5719 | 27.5326 | 1.9607
2235 | 15 | 149 | 24.7621 | 29.2045 | 4.4424 | 15 | 149 | 24.7425 | 29.2033 | 4.4608 | 15 | 149 | 25.0014 | 27.4896 | 2.4881 |  | 15 | 149 | 25.961 | 28.1825 | 2.2216
2980 | 20 | 149 | 24.7587 | 29.6915 | 4.9328 | 20 | 149 | 24.7673 | 29.3635 | 4.5962 | 20 | 149 | 24.7625 | 27.7829 | 3.0205 |  | 20 | 149 | 25.6222 | 28.2309 | 2.6087
4470 | 30 | 149 | 24.764 | 30.7246 | 5.9606 | 30 | 149 | 25.6251 | 31.0699 | 5.4448 | 30 | 149 | 25.4459 | 29.8504 | 4.4045 |  | 30 | 149 | 24.7598 | 28.6415 | 3.8817

## HA
2016-02-29 | Humic acid spiked soil samples used as matrices
Analyst: Yang He
soil-HA mixture samples were prepared by mixing 80, 160, 240 and 320 mg HA in 2 g soil in a tumbler for 5 days.Then, 100 mg soil samples were taken from each soil mixture, and mixed with 0.3 ml of 0.3 mg/ml CNTs.
MWCNT: 0.09 mg 0.3 ml of 0.3mg/ml MWCNT dispersion was added to 0.1 g soil with HA
SWCNT: 0.09 mg 0.3 ml of 0.3mg/ml SWCNT dispersion was added to 0.1g soil with HA
MWCNT-COOH: 0.09 mg 0.3 ml of 0.3mg/ml MWCNT-COOH dispersion was added to 0.1g soil with HA | [30 empty] | 133W, 15sec
∆T (℃)
| HA only (powder) | [6 empty] | Soil only as microwave check | [21 empty] | Organic carbon content (mg/100mgsoil) | Soil | std | MWCNT+Soil | std | SWCNT+Soil | std | MWCNT-COOH+Soil | std
| sample mass(g) | Time (sec) | Power (W) | T○ (℃) | T (℃) | ∆T (℃) |  | sample mass(g) | Time (sec) | Power (W) | T○ (℃) | T (℃) | ∆T (℃) | [16 empty] | 1.15 | 1.3475 | 0.024866 | 3.8434 | 0.0070516 | 3.2322 | 0.028377 | 2.722 | 0.10016
| 0.0615 | 15 | 133 | 23.7522 | 25.4595 | 1.7074 |  | 0.0938 | 15 | 133 | 23.7449 | 24.9216 | 1.1767 | [16 empty] | 3.601 | 1.5255 | 0.092905 | 3.7316 | 0.11348 | 2.8743 | 0.13713 | 2.4869 | 0.02118
|  | 15 | 133 | 23.7502 | 25.4461 | 1.6959 |  |  | 15 | 133 | 23.7376 | 24.8619 | 1.1242 | [16 empty] | 5.282 | 1.5941 | 0.05103 | 3.6567 | 0.1229 | 2.7668 | 0.065676 | 2.4 | 0.0060578
| 0.0252 | 15 | 133 | 25.5922 | 26.2895 | 0.69737 |  | 0.0935 | 15 | 133 | 23.737 | 24.9085 | 1.1715 | [16 empty] | 6.357 | 1.6058 | 0.028936 | 3.5739 | 0.10467 | 2.739 | 0.020632 | 2.385 | 0.05303
|  | 15 | 133 | 25.4327 | 26.2741 | 0.84136 |  |  | 15 | 133 | 23.7271 | 24.933 | 1.2059 | [16 empty] | 7.75 | 1.6317 | 0.00083835 | 3.3065 | 0.1229 | 2.6743 | 0.01924 | 2.1506 | 0.19361
| 0.0308 | 15 | 133 | 23.7362 | 24.7487 | 1.0124
|  | 15 | 133 | 23.7251 | 24.7638 | 1.0386
[30 empty] | 149W, 30sec |  | ∆T (℃)
[31 empty] | Organic carbon content (mg/100mgsoil) | Soil | std | MWCNT | std | SWCNT | std | MWCNT-COOH | std
HA: | 80mg HA/2g soil | [6 empty] | HA: | 160mg HA/2g soil | [6 empty] | HA: | 240mg/2g soil | [6 empty] | HA: | 320mg 240/2g soil | [5 empty] | 1.15 | 3.4112 | 0.092487 | 5.7027 | 0.3647 | 4.4045 | 0.028377 | 3.8817 | 0.10016
| MWCNT in HA spiked soil | [7 empty] | MWCNT in HA spiked soil | [7 empty] | MWCNT in HA spiked soil | [6 empty] | MWCNT in HA spiked soil | [6 empty] | 3.601 | 3.7473 | 0.092905 | 6.0444 | 0.11347 | 4.9831 | 0.039678 | 4.2915 | 0.0060578
| sample mass(g) | Time (sec) | Power (W) | T○ (℃) | T (℃) | ∆T (℃) |  |  | sample mass(g) | Time (sec) | Power (W) | T○ (℃) | T (℃) | ∆T (℃) |  |  | sample mass(g) | Time (sec) |  | T○ (℃) | T (℃) | ∆T (℃) |  | sample mass(g) | Time (sec) | Power (W) | T○ (℃) | T (℃) | ∆T (℃) |  | 6.357 | 4.0473 | 0.00083835 | 6.2071 | 0.1039 | 5.1936 | 0.12545 | 4.7017 | 0.088852
| 0.0964 | 15 | 133 | 23.7257 | 27.0471 | 3.3214 |  |  | 0.0958 | 15 | 133 | 23.5678 | 26.3815 | 2.8137 |  |  | 0.0958 | 15 | 133 | 23.7418 | 26.6071 | 2.8653 |  | 0.0958 | 15 | 133 | 23.7415 | 26.6449 | 2.9034
|  | 15 | 133 | 23.7328 | 26.9903 | 3.2575 |  |  |  | 15 | 133 | 23.7346 | 26.5414 | 2.8068 |  |  |  | 15 | 133 | 23.7342 | 26.5839 | 2.8497 |  |  | 15 | 133 | 24.0766 | 26.9442 | 2.8676
| 0.0908 | 15 | 133 | 23.7344 | 27.2162 | 3.4818 |  |  | 0.0884 | 15 | 133 | 23.5713 | 26.6915 | 3.1202 |  |  | 0.0884 | 15 | 133 | 23.7369 | 26.7502 | 3.0133 |  | 0.0917 | 15 | 133 | 23.7537 | 26.4793 | 2.7256
|  | 15 | 133 | 23.7333 | 27.094 | 3.3607 |  |  |  | 15 | 133 | 23.5696 | 26.6231 | 3.0535 |  |  |  | 15 | 133 | 23.7394 | 26.7357 | 2.9963 |  |  | 15 | 133 | 24.0271 | 26.6813 | 2.6541
| SWCNT in HA spiked soil | [7 empty] | SWCNT in HA spiked soil | [7 empty] | SWCNT in HA spiked soil | [6 empty] | SWCNT in HA spiked soil
| sample mass(g) | Time (sec) | Power (W) | T○ (℃) | T (℃) | ∆T (℃) |  |  | sample mass(g) | Time (sec) | Power (W) | T○ (℃) | T (℃) | ∆T (℃) |  |  | sample mass(g) | Time (sec) | Power (W) | T○ (℃) | T (℃) | ∆T (℃) |  | sample mass(g) | Time (sec) | Power (W) | T○ (℃) | T (℃) | ∆T (℃)
| 0.0881 | 15 | 133 | 23.731 | 26.4649 | 2.7339 |  |  | 0.092 | 15 | 133 | 23.5655 | 26.0858 | 2.5203 |  |  | 0.095 | 15 | 133 | 23.5672 | 26.0916 | 2.5244 |  | 0.0915 | 15 | 133 | 23.802 | 26.2627 | 2.4607
|  | 15 | 133 | 23.7308 | 26.4439 | 2.713 |  |  |  | 15 | 133 | 23.7451 | 26.2573 | 2.5122 |  |  |  | 15 | 133 | 23.5726 | 25.9931 | 2.4205 |  |  | 15 | 133 | 24.0742 | 26.5088 | 2.4346
| 0.0892 | 15 | 133 | 24.0743 | 26.6143 | 2.54 |  |  | 0.0984 | 15 | 133 | 23.7439 | 26.3571 | 2.6132 |  |  | 0.093 | 15 | 133 | 23.5695 | 26.1231 | 2.5536 |  | 0.0992 | 15 | 133 | 23.8724 | 26.3603 | 2.4879
|  | 15 | 133 | 23.7361 | 26.2652 | 2.529 |  |  |  | 15 | 133 | 23.74 | 26.2635 | 2.5236 |  |  |  | 15 | 133 | 23.7432 | 26.2369 | 2.4936 |  |  | 15 | 133 | 24.0752 | 26.4083 | 2.3331
| MWCNT-COOH in HA spiked soil | [7 empty] | MWCNT-COOH in HA spiked soil | [7 empty] | MWCNT-COOH in HA spiked soil | [6 empty] | MWCNT-COOH in HA spiked soil
| sample mass(g) | Time (sec) | Power (W) | T○ (℃) | T (℃) | ∆T (℃) |  |  | sample mass(g) | Time (sec) | Power (W) | T○ (℃) | T (℃) | ∆T (℃) |  |  | sample mass(g) | Time (sec) | Power (W) | T○ (℃) | T (℃) | ∆T (℃) |  | sample mass(g) | Time (sec) | Power (W) | T○ (℃) | T (℃) | ∆T (℃)
| 0.0923 | 15 | 133 | 23.8211 | 26.1436 | 2.3225 |  |  | 0.0911 | 15 | 133 | 23.5672 | 25.8672 | 2.3 |  |  | 0.0941 | 15 | 133 | 23.5669 | 25.8388 | 2.2719 |  | 0.0957 | 15 | 133 | 23.5648 | 25.6583 | 2.0935
|  | 15 | 133 | 23.7431 | 26.0006 | 2.2575 |  |  |  | 15 | 133 | 23.5726 | 25.8431 | 2.2705 |  |  |  | 15 | 133 | 23.6311 | 25.7541 | 2.123 |  |  | 15 | 133 | 23.5713 | 25.5972 | 2.0259
| 0.0892 | 15 | 133 | 23.7361 | 26.1111 | 2.375 |  |  | 0.0963 | 15 | 133 | 23.5695 | 25.8781 | 2.3086 |  |  | 0.0884 | 15 | 133 | 23.5711 | 25.8661 | 2.295 |  | 0.0893 | 15 | 133 | 23.5648 | 25.6042 | 2.0395
|  | 15 | 133 | 23.7361 | 26.099 | 2.3629 |  |  |  | 15 | 133 | 23.7432 | 26.0369 | 2.2936 |  |  |  | 15 | 133 | 23.5604 | 25.7386 | 2.1782 |  |  | 15 | 133 | 23.4853 | 25.4717 | 1.9864
3/11/2016 MWCNT in HA-Soil mixture, measured at higher microwave energy
Higher microwave energy for HA-Soil matrices
HA: | 80mg HA/2g soil | [7 empty] | HA: | 160mg HA/2g soil | [5 empty] | HA: | 320mg 240/2g soil
| MWCNT in HA spiked soil | [7 empty] | MWCNT in HA spiked soil | [6 empty] | MWCNT in HA spiked soil
| sample mass(g) | Time (sec) | Power (W) | T○ (℃) | T (℃) | ∆T (℃) |  |  | sample mass(g) | Time (sec) | Power (W) | T○ (℃) | T (℃) | ∆T (℃) |  | sample mass(g) | Time (sec) | Power (W) | T○ (℃) | T (℃) | ∆T (℃)
| 0.0958 | 30 | 149 | 25.4406 | 31.3671 | 5.9265 |  |  | 0.088 | 30 | 149 | 23.5852 | 29.6327 | 6.0476 |  | 0.0994 | 30 | 149 | 25.6173 | 31.9071 | 6.2898
|  | 30 | 149 | 25.6149 | 31.5791 | 5.9642 |  |  |  | 30 | 149 | 23.5709 | 29.6569 | 6.0859 |  |  | 30 | 149 | 25.4476 | 31.751 | 6.3034
| 0.0984 | 30 | 149 | 23.5711 | 29.1012 | 5.5301 |  |  | 0.0954 | 30 | 149 | 23.7384 | 29.7523 | 6.0139 |  |  | 30 | 149 | 26.2987 | 32.7077 | 6.409
|  | 30 | 149 | 23.5604 | 29.2386 | 5.6782 |  |  |  | 30 | 149 | 23.7316 | 29.7897 | 6.0582 |  |  | 30 | 149 | 24.4435 | 30.7241 | 6.2806
SWCNT in HA spiked soil
| SWCNT in HA spiked soil | [7 empty] | sample mass(g) | Time (sec) | Power (W) | T○ (℃) | T (℃) | ∆T (℃) |  | SWCNT in HA spiked soil
| sample mass(g) | Time (sec) | Power (W) | T○ (℃) | T (℃) | ∆T (℃) |  |  | 0.0974 | 30 | 149 | 23.6639 | 28.4818 | 4.8179 |  | sample mass(g) | Time (sec) | Power (W) | T○ (℃) | T (℃) | ∆T (℃)
| 0.1019 | 30 | 149 | 25.4396 | 29.4507 | 4.0111 |  |  |  | 30 | 149 | 23.741 | 28.6244 | 4.8835 |  | 0.101 | 30 | 149 | 25.4433 | 30.7256 | 5.2823
|  | 30 | 149 | 25.1094 | 29.1473 | 4.0379 |  |  | 0.0984 | 30 | 149 | 23.742 | 28.83 | 5.088 |  |  | 30 | 149 | 26.2936 | 31.3674 | 5.0737
| 0.1027 | 30 | 149 | 25.4214 | 30.3764 | 4.955 |  |  |  | 30 | 149 | 23.7483 | 28.8314 | 5.0831 |  | 0.1027 | 30 | 149 | 25.9623 | 31.0671 | 5.1049
|  | 30 | 149 | 25.4412 | 30.0707 | 4.6295 |  |  | MWCNT-COOH in HA spiked soil | [7 empty] | 30 | 149 | 25.8741 | 30.9042 | 5.0301
[9 empty] | sample mass(g) | Time (sec) | Power (W) | T○ (℃) | T (℃) | ∆T (℃) |  | MWCNT-COOH in HA spiked soil
| MWCNT-COOH in HA spiked soil | [7 empty] | 0.0945 | 30 | 149 | 23.5666 | 27.8461 | 4.2795 |  |  | Time (sec) | Power (W) | T○ (℃) | T (℃) | ∆T (℃)
| sample mass(g) | Time (sec) | Power (W) | T○ (℃) | T (℃) | ∆T (℃) |  |  |  | 30 | 149 | 23.7346 | 27.954 | 4.2193 |  | 0.0976 | 30 | 149 | 25.414 | 30.0529 | 4.6389
| 0.1048 | 30 | 149 | 25.4451 | 28.9597 | 3.5146 |  |  | 0.1007 | 30 | 149 | 23.5698 | 27.9002 | 4.3303 |  |  | 30 | 149 | 25.9613 | 30.843 | 4.8818
|  | 30 | 149 | 25.6186 | 29.4715 | 3.8528 |  |  |  | 30 | 149 | 23.7434 | 28.0624 | 4.319 |  | 0.104 | 30 | 149 | 25.6258 | 30.3903 | 4.7646
| 0.1027 | 30 | 149 | 25.4895 | 29.426 | 3.9365 | [10 empty] | 30 | 149 | 25.0457 | 29.9114 | 4.8657
|  | 30 | 149 | 25.4875 | 29.3259 | 3.8385
Soil with HA (No CNT)
| HA: | 80mg HA/2g soil | [5 empty] | HA: | 160mg HA/2g soil |  |  |  |  | HA: | 240mg HA/2g soil |  |  |  | HA: | 320mg HA/2g soil
| sample mass(g) | Time (sec) | Power (W) | T○ (℃) | T (℃) | ∆T (℃) | sample mass(g) | Time (sec) | Power (W) | T○ (℃) | T (℃) | ∆T (℃) | sample mass(g) | Time (sec) | Power (W) | T○ (℃) | T (℃) | ∆T (℃) |  | Time (sec) | Power (W) | T○ (℃) | T (℃) | ∆T (℃)
| 0.0984 | 30 | 149 | 24.759 | 25.909 | 1.15 | 0.01022 | 30 | 149 | 25.448 | 27.4819 | 2.0339 | 0.0956 | 15 | 133 | 25.6114 | 27.2172 | 1.6058 | 0.0976 | 30 | 149 | 25.4493 | 31.8063 | 6.357
|  | 15 | 133 | 24.1598 | 25.5073 | 1.3475 |  | 15 | 133 | 25.9564 | 29.5574 | 3.601 |  | 15 | 133 | 25.4406 | 27.1964 | 1.7557 |  | 15 | 133 | 25.9608 | 27.5925 | 1.6317

## MDL
[6 empty] | Soil only | 133.15 |  | Low Concentration
[6 empty] | soil (g) | ∆T (℃) |  | df= | 6
LOB | [5 empty] | 0.1038 | 1.4263 |  | t0.99 | 3.14
| Time (sec) | Power (W) | T○ (℃) | T (℃) | ∆T (℃) | 0.0945 | 1.3243 |  | MDL=STD*t value= |  | 0.0027527 | mgMWCNT/0.1gsoil
0.0967 | 20 | 100 | 22.2022 | 23.2277 | 1.0256 | 0.0968 | 1.389 |  | MWCNT(mg) | ∆T (℃) | 27.5274 | ugMWCNT/gsoil
| 15 | 133 | 22.2018 | 23.4229 | 1.2211 | 0.0967 | 1.2211 | Sample1 | 0.01196 | 1.502 | 0.062257 | 3.3856
| Time (sec) | Power (W) | T○ (℃) | T (℃) | ∆T (℃) | 0.0938 | 0.92424 | Sample2 | 0.011861 | 1.4987 | 0.059306 | 3.2252
0.0938 | 20 | 100 | 23.7449 | 24.4216 | 0.6767 | 0.0882 | 1.0862 | Sample3 | 0.0097479 | 1.4287 | 0.054841 | 2.9824
| 15 | 133 | 23.7376 | 24.6619 | 0.92424 | 0.0959 | 1.292 | Sample4 | 0.0111 | 1.4735 | 0.056657 | 3.0811
0.0935 | 20 | 100 | 23.737 | 24.4085 | 0.67148 | 0.1005 | 1.4422 | Sample5 | 0.010949 | 1.4685 | 0.062257 | 3.3856
| 15 | 133 | 23.7271 | 24.8133 | 1.0862 | 0.0936 | 1.4163 | Sample6 | 0.012426 | 1.5174 | 0.059306 | 3.2252
| Time (sec) | Power (W) | T○ (℃) | T (℃) | ∆T (℃) | 0.0912 | 1.4141 | Sample7 | 0.011151 | 1.4752 | 0.056657 | 3.0811 | STD | 0.15581 | 0.48925
0.0882 | 20 | 100 | 22.5427 | 23.2236 | 0.68089 | 0.1024 | 1.4021 |  | STD | 0.00087667 | MDL=STD*t value= |  | 0.0040144
| 15 | 133 | 22.8836 | 23.7396 | 0.85598 | 0.0906 | 1.3556 |  | SWCNT(mg) | ∆T (℃) | SWCNT(mg) |  | 40.1445 | ugMWCNT/gsoil
| Time (sec) | Power (W) | T○ (℃) | T (℃) | ∆T (℃) | 0.1022 | 1.3904 | Sample1 | 0.01452 | 1.6365
0.0959 | 20 | 100 | 24.7751 | 26.3068 | 1.5317 | 0.0811 | 1.1621 | Sample2 | 0.012058 | 1.5871
| 15 | 133 | 24.7395 | 26.0315 | 1.292 | 0.0856 | 1.2859 | Sample3 | 0.01449 | 1.6359
0.1005 | 20 | 100 | 25.449 | 26.6477 | 1.1987 | Mean | 1.3021 | Sample4 | 0.015334 | 1.6528
| 15 | 133 | 25.808 | 27.2502 | 1.4422 | STD | 0.14766 | Sample5 | 0.012306 | 1.5921
0.0936 | 20 | 100 | 26.0559 | 27.3216 | 1.2658 |  |  | Sample6 | 0.012684 | 1.5997
| 15 | 133 | 25.6159 | 27.0323 | 1.4163 |  |  | Sample7 | 0.014136 | 1.6288
| 30 | 130 | 25.4577 | 27.5084 | 2.0507 |  |  |  | STD | 0.0012785 | MDL=STD*t value= |  | 0.0048773
0.0912 | 20 | 100 | 25.8344 | 27.1322 | 1.2979 |  |  |  | M-COOH | ∆T (℃) | M-COOH(mg) |  | 48.7726 | ugMWCNT/gsoil
| 15 | 133 | 25.6325 | 27.0466 | 1.4141 |  |  | Sample1 | 0.021867 | 1.7043
| 30 | 130 | 25.6315 | 27.7154 | 2.0839 |  |  | Sample2 | 0.023548 | 1.7272
0.1024 | 20 | 100 | 25.9704 | 27.3304 | 1.36 |  |  | Sample3 | 0.021083 | 1.6936
| 15 | 133 | 25.6311 | 27.0332 | 1.4021 |  |  | Sample4 | 0.022478 | 1.7126
| 30 | 130 | 24.7751 | 26.6719 | 1.8967 |  |  | Sample5 | 0.020285 | 1.6827
0.0906 | 20 | 100 | 25.6323 | 26.8793 | 1.2469 |  |  | Sample6 | 0.024681 | 1.7426
| 15 | 133 | 25.6777 | 27.0333 | 1.3556 |  |  | Sample7 | 0.023642 | 1.7284 |  |  | 2.9952
| 30 | 130 | 25.9797 | 27.8441 | 1.8644 |  |  |  | STD | 0.0015533
0.1022 | 20 | 100 | 24.0785 | 25.4396 | 1.3611
| 15 | 133 | 24.7118 | 26.1022 | 1.3904
| 30 | 130 | 24.4142 | 26.2943 | 1.8801
0.0811 | 20 | 100 | 23.583 | 24.0248 | 0.44182
| 15 | 133 | 23.5783 | 24.7404 | 1.1621 | [5 empty] | 1.6418
| 30 | 130 | 23.5832 | 24.6964 | 1.1132 | [5 empty] | 54.3824
0.0856 | 20 | 100 | 23.7458 | 24.7721 | 1.0263
| 15 | 133 | 23.7529 | 25.0388 | 1.2859
| 30 | 130 | 23.7542 | 25.2784 | 1.5242
| Time (sec) | Power (W) | T○ (℃) | T (℃) | ∆T (℃)
0.1038 | 20 | 100 | 23.7639 | 25.123 | 1.3591
| 15 | 133 | 23.6929 | 25.1192 | 1.4263
0.0945 | 20 | 100 | 23.5815 | 24.7638 | 1.1822
| 15 | 133 | 24.7715 | 26.0958 | 1.3243
0.0968 | 20 | 100 | 24.1006 | 25.4537 | 1.3531
| 15 | 133 | 24.0899 | 25.479 | 1.389

## 40mgMWCNTandSWCNT
10/17/2015 Microwave response of MWCNT in soil (dry mix) | [7 empty] | 10/21/2015 Microwave response of MWCNT in soil (dry mix)
Analyst: Yang He | [7 empty] | Analyst: Yang He
MWCNT | 40.4mg | Soil:20.0378g | [6 empty] | MWCNT | 40.4mg | Soil:20.0378g
Replicate 1 | Sample Mass (g) | Time (sec) | Power (W) | T○ (℃) | T (℃) | ∆T (℃) | Replicate4 | Sample Mass (g) | Time (sec) | Power (W) | T○ (℃) | T (℃) | ∆T (℃)
| 0.0665 | 25 | 130 | 24.7677 | 26.9792 | 2.2115 |  | 0.0698 | 20 | 130 | 24.7314 | 30.3525 | 5.6211
|  | 15 | 130 | 25.1115 | 26.9804 | 1.8689 |  |  | 20 | 100 | 25.1846 | 30.2952 | 5.1105
|  | 20 | 100 | 26.2994 | 27.6961 | 1.3967 | Replicate5 | 0.0693 | 20 | 130 | 26.4149 | 31.0173 | 4.6024
|  | 30 | 100 | 25.549 | 27.3195 | 1.7705 |  |  | 20 | 100 | 25.5858 | 29.6558 | 4.0699
Replicate 2 | 0.0591 | 20 | 100 | 24.768 | 25.9766 | 1.2086
|  | 30 | 100 | 24.434 | 25.9786 | 1.5446
|  | 15 | 100 | 23.9896 | 25.1175 | 1.1278
|  | 15 | 130 | 23.7609 | 25.469 | 1.708
|  | 20 | 130 | 23.7587 | 25.6265 | 1.8679
|  | 30 | 130 | 23.7594 | 25.9752 | 2.2158
|  | 15 | 70 | 23.8236 | 24.8143 | 0.99074
|  | 20 | 70 | 23.7591 | 24.7802 | 1.0211
|  | 30 | 70 | 23.759 | 25.1117 | 1.3527
Replicate 3 | 0.0773 | 30 | 130 | 21.3383 | 23.5732 | 2.235
|  | 30 | 100 | 21.0106 | 22.6339 | 1.6233
|  | 30 | 70 | 20.3357 | 21.684 | 1.3483
SWCNT | 40.4mg | Soil:20.1209g
Replicate 1 | Sample Mass (g) | Time (sec) | Power (W) | T○ (℃) | T (℃) | ∆T (℃)
| 0.0765 | 30 | 130 | 20.6635 | 22.4214 | 1.7579
|  | 30 | 100 | 21.3479 | 22.3625 | 1.0146
|  | 30 | 70 | 21.3422 | 22.2058 | 0.86362
Replicate 2 | Sample Mass (g) | Time (sec) | Power (W) | T○ (℃) | T (℃) | ∆T (℃)
| 0.0646 | 30 | 100 | 24.0891 | 25.457 | 1.3679
|  | 20 | 100 | 23.7485 | 25.1102 | 1.3617

## 20mgMWCNTandSWCNT
8-25-2015 Microwave response of 20 mg MWCNT in 20g soil sample | [5 empty] | 10/15/2015 Microwave response of 20 mg MWCNT in 20g soil sample
Analyst:Yang He | [5 empty] | Analyst:Yang He
MWCNT | 20.1mg | Soil:20.0378g
Replicate1 | [6 empty] | SWCNT | 20.2mg | Soil:20.1209g
Mass of sample(g) | Time (sec) | Power (W) | T○ (℃) | T (℃) | ∆T (℃) |  | Mass of sample(g) | Time (sec) | Power (W) | T○ (℃) | T (℃) | ∆T (℃)
0.057 | 20 | 100 | 26.2908 | 27.4953 | 1.2045 |  | 0.0698 | 15 | 130 | 25.1034 | 26.3132 | 1.2098
Mass of MWCNT (mg) | 20 | 70 | 25.2193 | 26.2987 | 1.0794 |  | Mass of SWCNT (mg) | 20 | 130 | 25.1122 | 26.6509 | 1.5387
0.057177 | 20 | 50 | 24.7639 | 25.4459 | 0.68201 |  | 0.070074 | 30 | 130 | 25.6223 | 27.3181 | 1.6958
| 20 | 30 | 24.762 | 25.1029 | 0.34096 |  |  | 40 | 130 | 25.4595 | 26.9924 | 1.5329
| 10 | 100 | 25.6177 | 26.6444 | 1.0267 |  |  | 50 | 130 | 24.7723 | 26.9826 | 2.2103
| 10 | 70 | 25.1073 | 25.9216 | 0.81426 |  |  | 15 | 100 | 24.7716 | 25.6329 | 0.86129
| 10 | 50 | 24.7595 | 25.4476 | 0.68815 |  |  | 20 | 100 | 24.424 | 25.9676 | 1.5436
| 10 | 30 | 24.0797 | 24.4251 | 0.34543 |  |  | 30 | 100 | 24.4239 | 26.1504 | 1.7265
[8 empty] | 40 | 100 | 24.591 | 26.3103 | 1.7193
[8 empty] | 50 | 100 | 24.7638 | 26.3892 | 1.6254
[8 empty] | 15 | 70 | 24.7755 | 25.6435 | 0.86799
[8 empty] | 20 | 70 | 24.7644 | 25.6303 | 0.86585
Replicate2 | [7 empty] | 30 | 70 | 24.8425 | 25.9418 | 1.0992
Mass of sample(g) | Time (sec) | Power (W) | T○ (℃) | T (℃) | ∆T (℃) |  |  | 40 | 70 | 24.7709 | 25.9816 | 1.2106
0.0893 | 15 | 130 | 24.7719 | 26.6186 | 1.8467 |  |  | 50 | 70 | 24.8734 | 25.9912 | 1.1179
Mass of MWCNT (mg) | 20 | 130 | 25.1093 | 26.9095 | 1.8002
0.089577 | 30 | 130 | 25.1047 | 27.3158 | 2.2111 |  | Mass of sample(g) | Time (sec) | Power (W) | T○ (℃) | T (℃) | ∆T (℃)
| 40 | 130 | 25.504 | 27.497 | 1.993 |  | 0.0741 | 15 | 130 |  |  | 0
| 50 | 130 | 25.6209 | 27.8476 | 2.2267 |  | Mass of SWCNT (mg) | 20 | 130 | 24.7722 | 26.3128 | 1.5406
| 15 | 100 | 24.9563 | 26.3017 | 1.3455 |  | 0.074391 | 30 | 130 |  |  | 0
| 20 | 100 | 23.749 | 25.4539 | 1.7049 |  |  | 40 | 130 |  |  | 0
| 30 | 100 | 23.8185 | 25.8116 | 1.9931 |  |  | 50 | 130 | 25.1058 | 26.9871 | 1.8813
| 40 | 100 | 24.3141 | 26.3098 | 1.9956 |  |  | 15 | 100 | 25.1164 | 25.9697 | 0.85337
| 50 | 100 | 24.7644 | 26.5864 | 1.8219 |  |  | 20 | 100 | 24.5017 | 25.7473 | 1.2456
| 15 | 70 | 24.4206 | 25.6234 | 1.2028 |  |  | 30 | 100 | 24.7693 | 26.3146 | 1.5453
| 20 | 70 | 24.5574 | 25.6293 | 1.072 |  |  | 40 | 100 |  |  | 0
| 30 | 70 | 25.0613 | 26.2396 | 1.1783 |  |  | 50 | 100 | 24.7709 | 26.3164 | 1.5454
| 40 | 70 | 24.766 | 26.2935 | 1.5275 |  |  | 15 | 70 | 24.0967 | 24.7834 | 0.68666
| 50 | 70 | 24.7769 | 26.3052 | 1.5283 |  |  | 20 | 70 | 24.1278 | 25.1172 | 0.98944
Replicate3 | [7 empty] | 30 | 70 | 24.4285 | 25.4148 | 0.98627
Mass of sample(g) | Time (sec) | Power (W) | T○ (℃) | T (℃) | ∆T (℃) |  |  | 40 | 70 | 24.4232 | 25.5717 | 1.1485
0.0781 | 15 | 130 | 24.7723 | 26.3115 | 1.5392 |  |  | 50 | 70 | 24.4649 | 25.6385 | 1.1737
Mass of MWCNT (mg) | 20 | 130 | 24.9035 | 26.6512 | 1.7477
0.078342 | 30 | 130 | 25.464 | 27.3253 | 1.8612
| 40 | 130 | 25.6263 | 27.5112 | 1.8849
| 50 | 130 | 25.6023 | 27.8502 | 2.2478
| 15 | 100 | 25.127 | 26.3056 | 1.1786
| 20 | 100 | 23.7607 | 25.2453 | 1.4846
| 30 | 100 | 24.1 | 25.878 | 1.778
| 40 | 100 | 24.7592 | 26.3057 | 1.5465
| 50 | 100 | 25.1162 | 27.3317 | 2.2155
| 15 | 70 | 25.198 | 26.1947 | 0.9967
| 20 | 70 | 25.118 | 26.3055 | 1.1874
| 30 | 70 | 25.1107 | 26.2737 | 1.163
| 40 | 70 | 25.629 | 26.6611 | 1.0321
| 50 | 70 | 25.934 | 26.9988 | 1.9162
10-20-2015 Microwave response of 20 mg MWCNT in 20g soil sample
Analyst:Yang He
MWCNT | 20.1mg | Soil:20.0378g
Mass of sample(g) | Time (sec) | Power (W) | T○ (℃) | T (℃)
0.0779 | 20 | 130 | 21.3437 | 23.3577 | 2.0141
Mass of SWCNT (mg) | 30 | 130 | 20.676 | 23.3558 | 2.6798
0.078206 | 20 | 100 | 20.2477 | 22.2025 | 1.9548
| 30 | 100 | 21.3447 | 23.218 | 1.8734
| 20 | 70 | 21.2516 | 22.218 | 0.96643
| 30 | 70 | 21.7438 | 22.8881 | 1.1443

## Other carbon
2016-02-23 | other carbon materials mixed into soil samples, used as matrices
Analyst: Yang He
soil mixtures: prepared by mixing 2 g soil with 60, 90, 180 mg C60, and 30, 60, 90 mg GAC, respectively, in a tumbler for 5 days. Then, 100 mg soil samples were taken from each soil mixture, and mixed with 0.3 ml of 0.3 mg/ml CNTs.
For the experiment with GO, each soil sample (100 mg pure soil) was mixed with 0.3, 0.6 or 0.9 ml of 0.3 mg/ml GO dispersion and 0.3 ml of 0.3 mg/ml CNTs
MWCNT: 0.09 mg 0.3 ml of 0.3mg/ml MWCNT dispersion was added to 0.1 g soil with GAC, C60 and GO
SWCNT: 0.09 mg 0.3 ml of 0.3mg/ml SWCNT dispersion was added to 0.1g soil with GAC, C60 and GO
MWCNT-COOH: 0.09 mg 0.3 ml of 0.3mg/ml MWCNT-COOH dispersion was added to 0.1g soil with GAC, C60 and GO
soil only as microwave check
|  | Time (sec) | Power (W) | T○ (℃) | T (℃) | ∆T (℃)
| 0.0984 | 15 | 133 | 23.7272 | 25.0984 | 1.3712
|  | 15 | 133 | 23.2056 | 24.5801 | 1.3745
| 0.1005 | 15 | 133 | 23.5566 | 24.9051 | 1.3485
|  | 15 | 133 | 23.6034 | 24.9516 | 1.3481
C60: | 3mg/100mgsoil | [5 empty] | GAC | 1.5mg/100mgsoil | [6 empty] | GO | 0.09mg/100mgsoil
| MWCNT in C60 spiked soil | [6 empty] | MWCNT in GAC spiked soil | [7 empty] | MWCNT in GO spiked soil
| sample mass (g) | Time (sec) | Power (W) | T○ (℃) | T (℃) | ∆T (℃) |  |  | sample mass (g) | Time (sec) | Power (W) | T○ (℃) | T (℃) | ∆T (℃) |  |  | sample mass (g) | Time (sec) | Power (W) | T○ (℃) | T (℃) | ∆T (℃)
| 0.0939 | 15 | 133 | 24.0687 | 27.6476 | 3.5789 |  |  | 0.0904 | 15 | 133 | 23.7345 | 27.148 | 3.4136 |  |  | 0.0979 | 15 | 133 | 24.3618 | 28.1151 | 3.7533
|  | 15 | 133 | 23.8231 | 27.2855 | 3.4624 |  |  |  | 15 | 133 | 23.7396 | 27.1305 | 3.3909 |  |  |  | 15 | 133 | 23.7304 | 27.4229 | 3.6925
| 0.0901 | 15 | 133 | 24.0695 | 27.7621 | 3.6926 |  |  | 0.0908 | 15 | 133 | 24.3683 | 27.9635 | 3.5952 |  |  | 0.0983 | 15 | 133 | 24.7329 | 28.4144 | 3.6815
|  | 15 | 133 | 24.0736 | 27.6854 | 3.6119 |  |  |  | 15 | 133 | 24.0642 | 27.5242 | 3.4599 |  |  |  | 15 | 133 | 24.4063 | 27.9904 | 3.5841
| SWCNT in C60 spiked soil | [6 empty] | SWCNT in GAC spiked soil | [7 empty] | SWCNT in GO spiked soil
| sample mass (g) | Time (sec) | Power (W) | T○ (℃) | T (℃) | ∆T (℃) |  |  | sample mass (g) | Time (sec) | Power (W) | T○ (℃) | T (℃) | ∆T (℃) |  |  | sample mass (g) | Time (sec) | Power (W) | T○ (℃) | T (℃) | ∆T (℃)
| 0.0945 | 15 | 133 | 24.3964 | 26.9473 | 2.5508 |  |  | 0.0971 | 15 | 133 | 24.4088 | 27.6199 | 3.2111 |  |  | 0.0963 | 15 | 133 | 24.3516 | 27.3713 | 3.0196
|  | 15 | 133 | 23.7248 | 26.1435 | 2.4187 |  |  |  | 15 | 133 | 24.4083 | 27.5842 | 3.1759 |  |  |  | 15 | 133 | 24.4016 | 27.3714 | 2.9698
| 0.0895 | 15 | 133 | 24.0684 | 26.7561 | 2.6876 |  |  | 0.0961 | 15 | 133 | 24.4041 | 27.6244 | 3.2204 |  |  | 0.0957 | 15 | 133 | 24.4064 | 27.3461 | 2.9397
|  | 15 | 133 | 24.06 | 26.7687 | 2.7086 |  |  |  | 15 | 133 | 24.0738 | 27.3517 | 3.2778 |  |  |  | 15 | 133 | 24.4122 | 27.3761 | 2.9639
MWCNT-COOH in GO spiked soil
| MWCNT-COOH in C60 spiked soil | [6 empty] | MWCNT-COOH in GAC spiked soil | [8 empty] | sample mass (g) | Time (sec) | Power (W) | T○ (℃) | T (℃) | ∆T (℃)
| sample mass (g) | Time (sec) | Power (W) | T○ (℃) | T (℃) | ∆T (℃) |  |  | sample mass (g) | Time (sec) | Power (W) | T○ (℃) | T (℃) | ∆T (℃) |  |  | 0.0931 | 15 | 133 | 23.4367 | 25.9505 | 2.5138
| 0.094 | 15 | 133 | 23.9348 | 26.2687 | 2.3339 |  |  | 0.0938 | 15 | 133 | 24.4031 | 26.8988 | 2.4958 |  |  |  | 15 | 133 | 23.2125 | 25.7857 | 2.5731
|  | 15 | 133 | 23.7246 | 26.0621 | 2.3375 |  |  |  | 15 | 133 | 24.0627 | 26.6373 | 2.5747 |  |  | 0.0952 | 15 | 133 | 23.232 | 25.9607 | 2.7287
| 0.0901 | 15 | 133 | 24.067 | 26.849 | 2.7819 |  |  | 0.0973 | 15 | 133 | 24.0772 | 26.6015 | 2.5243 |  |  |  | 15 | 133 | 23.739 | 26.4782 | 2.7392
|  | 15 | 133 | 24.0762 | 26.8661 | 2.7899 |  |  |  | 15 | 133 | 24.0642 | 26.6624 | 2.5981
C60: | 6mg/100mgsoil | [5 empty] | GAC | 3mg/100mgsoil | [6 empty] | GO | 0.18mg/100mgsoil
| MWCNT in C60 spiked soil | [6 empty] | MWCNT in GAC spiked soil | [7 empty] | MWCNT in GO spiked soil
| sample mass (g) | Time (sec) | Power (W) | T○ (℃) | T (℃) | ∆T (℃) |  |  | sample mass (g) | Time (sec) | Power (W) | T○ (℃) | T (℃) | ∆T (℃) |  |  | sample mass (g) | Time (sec) | Power (W) | T○ (℃) | T (℃) | ∆T (℃)
| 0.0957 | 15 | 133 | 24.0871 | 27.8057 | 3.7186 |  |  | 0.0971 | 15 | 133 | 24.0682 | 27.6892 | 3.621 |  |  | 0.1007 | 15 | 133 | 24.0884 | 27.81 | 3.7217
|  | 15 | 133 | 23.7319 | 27.436 | 3.7041 |  |  |  | 15 | 133 | 24.0004 | 27.619 | 3.6185 |  |  |  | 15 | 133 | 24.0871 | 27.7478 | 3.6608
| 0.0968 | 15 | 133 | 24.0668 | 27.7547 | 3.6878 |  |  | 0.0987 | 15 | 133 | 24.0648 | 27.5203 | 3.4555 |  |  | 0.0973 | 15 | 133 | 24.0678 | 27.8193 | 3.7515
|  | 15 | 133 | 24.0751 | 27.7153 | 3.6401 |  |  |  | 15 | 133 | 24.0726 | 27.6093 | 3.5367 |  |  |  | 15 | 133 | 24.0939 | 27.8397 | 3.7458
| SWCNT in C60 spiked soil | [14 empty] | SWCNT in GO spiked soil
| sample mass (g) | Time (sec) | Power (W) | T○ (℃) | T (℃) | ∆T (℃) |  | SWCNT in GAC spiked soil | [8 empty] | sample mass (g) | Time (sec) | Power (W) | T○ (℃) | T (℃) | ∆T (℃)
| 0.094 | 15 | 133 | 24.0694 | 26.7485 | 2.6791 |  |  | sample mass (g) | Time (sec) | Power (W) | T○ (℃) | T (℃) | ∆T (℃) |  |  | 0.1003 | 15 | 133 | 24.0897 | 27.2075 | 3.1178
|  | 15 | 133 | 23.7464 | 26.4505 | 2.7041 |  |  | 0.0973 | 15 | 133 | 23.7501 | 26.9256 | 3.1755 |  |  |  | 15 | 133 | 23.2361 | 26.351 | 3.1149
| 0.0958 | 15 | 133 | 24.0696 | 26.7351 | 2.6654 |  |  |  | 15 | 133 | 23.7221 | 26.8761 | 3.154 |  |  | 0.0974 | 15 | 133 | 24.0897 | 27.0838 | 2.9942
|  | 15 | 133 | 24.0696 | 26.8098 | 2.7401 |  |  | 0.0967 | 15 | 133 | 23.7501 | 26.9576 | 3.2075 |  |  |  | 15 | 133 | 23.2361 | 26.151 | 2.9149
| MWCNT-COOH in C60 spiked soil | [8 empty] | 15 | 133 | 23.7121 | 26.8898 | 3.1777 |  | MWCNT-COOH in GO spiked soil
| sample mass (g) | Time (sec) | Power (W) | T○ (℃) | T (℃) | ∆T (℃) | [10 empty] | sample mass (g) | Time (sec) | Power (W) | T○ (℃) | T (℃) | ∆T (℃)
| 0.0976 | 15 | 133 | 23.7434 | 26.4368 | 2.6934 |  | MWCNT-COOH in GAC spiked soil | [8 empty] | 0.0971 | 15 | 133 | 23.0887 | 25.8271 | 2.7385
|  | 15 | 133 | 24.074 | 26.7586 | 2.6846 |  |  | sample mass (g) | Time (sec) | Power (W) | T○ (℃) | T (℃) | ∆T (℃) |  |  |  | 15 | 133 | 23.2363 | 25.974 | 2.7377 | C60/CNT
| 0.0937 | 15 | 133 | 23.7994 | 26.514 | 2.7146 |  |  | 0.0901 | 15 | 133 | 23.742 | 25.8788 | 2.1368 |  |  | 0.0938 | 15 | 133 | 23.2314 | 25.8912 | 2.6599
|  | 15 | 133 | 23.7494 | 26.3902 | 2.6408 |  |  |  | 15 | 133 | 23.7207 | 26.2479 | 2.5272 |  |  |  | 15 | 133 | 23.2378 | 25.9737 | 2.736 | soil | std |  | MWCNT |  | std | SWCNT |  | std | MWCNT-COOH
[9 empty] | 0.0971 | 15 | 133 | 23.732 | 26.298 | 2.566 | [8 empty] | 1.2941 | 0.07159 | 0 | 3.6153 | 3.6153 | 0.0023049 | 3.1221 | 1.8255 | 0.11597 | 2.6427 | 1.362
C60: | 9mg/100mgsoil | [8 empty] | 15 | 133 | 23.7354 | 26.4072 | 2.6718 | GO | 0.27mg/100mgsoil | [6 empty] | 1.2665 | 0.010369 | 33 | 3.7392 | 3.7392 | 0.00019757 | 3.0749 | 3.0749 | 0.1042 | 2.6604 | 1.2022 | 0.10221
| MWCNT in C60 spiked soil | [14 empty] | MWCNT in GO spiked soil | [6 empty] | 1.2899 | 0.048751 | 67 | 3.6177 | 3.6177 | 0.07428 | 3.0961 | 3.0961 | 0.1893 | 2.6251 | 2.6251 | 0.030999
| sample mass (g) | Time (sec) | Power (W) | T○ (℃) | T (℃) | ∆T (℃) | GAC | 4.5mg/100mgsoil | [8 empty] | sample mass (g) | Time (sec) | Power (W) | T○ (℃) | T (℃) | ∆T (℃) | 1.2725 | 0.084894 | 100 | 3.7005 | 3.7005 | 0.1333 | 3.0642 | 3.0642 | 0.087085 | 2.611 | 2.611 | 0.011335
| 0.0973 | 15 | 133 | 24.0749 | 27.6894 | 3.6146 |  | MWCNT in GAC spiked soil | [8 empty] | 0.1012 | 15 | 133 | 22.7498 | 26.4688 | 3.719 |  |  |  |  | 0.061741 |  |  | 0.62659 |  |  | 0.77412
|  | 15 | 133 | 24.0734 | 27.6829 | 3.6095 |  |  | sample mass (g) | Time (sec) | Power (W) | T○ (℃) | T (℃) | ∆T (℃) |  |  |  | 15 | 133 | 22.5783 | 26.319 | 3.7407 | 100
| 0.0962 | 15 | 133 | 23.7258 | 27.508 | 3.7822 |  |  | 0.0968 | 15 | 133 | 24.0682 | 27.7404 | 3.6721 |  |  | 0.0934 | 15 | 133 | 22.2108 | 25.8246 | 3.6138
|  | 15 | 133 | 23.7326 | 27.4938 | 3.7612 |  |  |  | 15 | 133 | 24.0004 | 27.6115 | 3.6111 |  |  |  | 15 | 133 | 22.2888 | 25.966 | 3.6772
| SWCNT in C60 spiked soil | [7 empty] | 0.0971 | 15 | 133 | 24.0648 | 27.6822 | 3.6174
| sample mass (g) | Time (sec) | Power (W) | T○ (℃) | T (℃) | ∆T (℃) |  |  |  | 15 | 133 | 24.0726 | 27.6145 | 3.5419 |  | SWCNT in GO spiked soil | [6 empty] | Soil only
| 0.0957 | 15 | 133 | 23.0698 | 25.7628 | 2.693 | [10 empty] | sample mass (g) | Time (sec) | Power (W) | T○ (℃) | T (℃) | ∆T (℃) | std |  |  | MWCNT |  | std | SWCNT |  | std | MWCNT-COOH |  | std
|  | 15 | 133 | 22.8159 | 25.4577 | 2.6418 |  | SWCNT in GAC spiked soil | [8 empty] | 0.0973 | 15 | 133 | 22.826 | 25.8835 | 3.0575 | 0.089747 | 1.2941 | 0 | 3.6368 | 2.7427 | 0.038192 | 3.1196 | 1.8255 | 0.013873 | 2.6561 | 1.362 | 0.032813
| 0.0962 | 15 | 133 | 23.749 | 26.4526 | 2.7036 |  |  | sample mass (g) | Time (sec) | Power (W) | T○ (℃) | T (℃) | ∆T (℃) |  |  |  | 15 | 133 | 22.3036 | 25.3311 | 3.0275 | 0.060369 | 1.3268 | 11 | 3.628 | 3.628 | 0.22123 | 3.1517 | 0.027151 | 0.056408 | 2.7336 | 2.7336 | 0.16521
|  | 15 | 133 | 23.7471 | 26.4423 | 2.6951 |  |  | 0.0953 | 15 | 133 | 23.7501 | 26.8219 | 3.0718 |  |  | 0.0925 | 15 | 133 | 22.7465 | 25.7581 | 3.0116 | 0.055488 | 1.3696 | 33 | 3.6044 | 3.6044 | 0.013027 | 3.2444 | 3.2444 | 0.056408 | 2.5995 | 0.10015 | 0.10221
| MWCNT-COOH in C60 spiked soil | [8 empty] | 15 | 133 | 23.7221 | 26.7215 | 2.9994 |  |  |  | 15 | 133 | 22.1538 | 25.1579 | 3.004 | 0.087954 | 1.2465 | 67 | 3.5788 | 3.5788 | 0.070711 | 3.0837 | 3.0837 | 0.023489 | 2.707 | 2.707 | 0.10015
| sample mass (g) | Time (sec) | Power (W) | T○ (℃) | T (℃) | ∆T (℃) |  |  | 0.0972 | 15 | 133 | 23.7501 | 26.8647 | 3.1146 |  | MWCNT-COOH in GO spiked soil | [10 empty] | 0.43098 |  |  | 1.4874 |  |  | 1.2588
| 0.0957 | 15 | 133 | 23.0698 | 25.7248 | 2.655 |  |  |  | 15 | 133 | 23.7121 | 26.8211 | 3.1091 |  |  | sample mass (g) | Time (sec) | Power (W) | T○ (℃) | T (℃) | ∆T (℃) | 66.6667
|  | 15 | 133 | 22.8159 | 25.4577 | 2.6418 | [10 empty] | 0.0935 | 15 | 133 | 22.8032 | 25.5422 | 2.739
| 0.0938 | 15 | 133 | 23.749 | 26.3473 | 2.5984 |  | MWCNT-COOH in GAC spiked soil | [9 empty] | 15 | 133 | 22.4036 | 25.0833 | 2.6797
|  | 15 | 133 | 23.7471 | 26.2623 | 2.5151 |  |  | sample mass (g) | Time (sec) | Power (W) | T○ (℃) | T (℃) | ∆T (℃) |  |  | 0.0926 | 15 | 133 | 22.1982 | 24.8923 | 2.6941
[9 empty] | 0.0918 | 15 | 133 | 23.742 | 25.8788 | 2.1368 |  |  |  | 15 | 133 | 22.2109 | 24.8903 | 2.6794
[10 empty] | 15 | 133 | 23.7207 | 26.2479 | 2.5272 | [8 empty] | soil | std |  | MWCNT |  | std | SWCNT |  | std | MWCNT-COOH |  | std
[9 empty] | 0.0959 | 15 | 133 | 23.732 | 26.298 | 2.566 | [8 empty] | 1.2941 | 0.07159 | 0 | 3.6352 | 2.7427 | 0.027183 | 3.1205 | 3.1205 | 0.027183 | 2.6632 | 1.362 | 0.093813
[23 empty] | 1.3199 | 0.016495 | 1 | 3.67 | 3.67 | 0.00019757 | 3.1424 | 3.1424 | 0.06342 | 2.5796 | 2.5796 | 0.14163
[23 empty] | 1.3387 | 0.011525 | 2 | 3.6733 | 3.6733 | 0.1591 | 3.0758 | 3.0758 | 0.014894 | 2.4904 | 2.4904 | 0.1043
[23 empty] | 1.3532 | 0.033768 | 3 | 3.4649 | 3.4649 | 0.070711 | 3.0551 | 3.0551 | 0.14489 | 2.5903 | 2.5903 | 0.12718
[27 empty] | 0.4409 |  |  | 0.040057 |  |  | 0.5974
[27 empty] | 0.3mlMWCNT-COOH+0.3mlGO |  | Time (sec) | Power (W) | T○ (℃) | T (℃) | ∆T (℃)
[28 empty] | 0.0953 | 20 | 100 | 22.8032 | 24.866 | 2.0627
[29 empty] | 15 | 133 | 22.4036 | 25.0833 | 2.6797 | ave | 2.5796
[29 empty] | 30 | 130 | 22.7465 | 26.2981 | 3.5516 | std | 0.14163
[28 empty] | 0.0959 | 20 | 100 | 22.1982 | 24.1983 | 2
[29 empty] | 15 | 133 | 22.2109 | 24.6903 | 2.4794
[29 empty] | 30 | 130 | 23.0243 | 26.8235 | 3.7992
[27 empty] | 0.3mlMWCNT-COOH+0.6mlGO |  | Time (sec) | Power (W) | T○ (℃) | T (℃) | ∆T (℃)
[28 empty] | 0.0953 | 20 | 100 | 22.8192 | 24.9369 | 2.1176
[29 empty] | 15 | 133 | 22.2679 | 24.8321 | 2.5642 | ave | 2.4904
[29 empty] | 30 | 130 | 22.7684 | 26.1024 | 3.3341 | std | 0.1043
[28 empty] | 0.0959 | 20 | 100 | 22.2231 | 24.2109 | 1.9877
[29 empty] | 15 | 133 | 22.2376 | 24.6543 | 2.4167
[29 empty] | 30 | 130 | 23.2103 | 26.4971 | 3.2868
[27 empty] | 0.3mlMWCNT-COOH+0.9mlGO |  | Time (sec) | Power (W) | T○ (℃) | T (℃) | ∆T (℃)
[28 empty] | 0.0953 | 20 | 100 | 22.7899 | 24.9688 | 2.1788
[29 empty] | 15 | 133 | 22.4222 | 25.1025 | 2.6803 | ave | 2.5903
[29 empty] | 30 | 130 | 22.7539 | 26.2765 | 3.5226 | std | 0.12718
[28 empty] | 0.0959 | 20 | 100 | 22.2204 | 24.2122 | 1.9919
[29 empty] | 15 | 133 | 22.2235 | 24.7239 | 2.5004
[29 empty] | 30 | 130 | 23.2237 | 26.7283 | 3.5046

## IC
2016-02-22 | Inorganic carbon effects
Sodium carbonate solution: 6.0132g/100ml SQ water
MWCNT: 0.09 mg 0.3 ml of 0.3mg/ml MWCNT dispersion was added to soil with 0.1, 0.3,0.6 and 1 ml sodium carbonate solution
SWCNT: 0.09 mg 0.3 ml of 0.3mg/ml SWCNT dispersion was added to soil with 0.1, 0.3,0.6 and 1 ml sodium carbonate solution
MWCNT-COOH: 0.09 mg 0.3 ml of 0.3mg/ml MWCNT-COOH dispersion was added to soil with 0.1, 0.3,0.6 and 1 ml sodium carbonate solution | [22 empty] | ∆T (℃)
soil: 0.1g | [21 empty] | Carbon content (mg) | Soil only | std | MWCNT+Soil | std | SWCNT+Soil | std | MWCNT-COOH+Soil | std
Na2CO3 only (powder) | mass of Na2CO3 (g) |  | Time (sec) | Power (W) | T○ (℃) | T (℃) | ∆T (℃) | [13 empty] | ration of inorganic carbon to CNT | 0 | 1.2941 | 0.084759 | 3.7037 | 0.10875 | 3.1196 | 0.021394 | 2.6561 | 0.10214
| 0.0623 |  | 15 | 133 | 23.544 | 23.5917 | 0.047684 | [13 empty] | 7.5472 | 0.67925 | 1.2807 | 0.10543 | 3.7619 | 0.009355 | 3.0262 | 0.077283 | 2.7259 | 0.017204
|  |  | 15 | 133 | 23.2311 | 23.2735 | 0.042447 | [13 empty] | 22.6415 | 2.0377 | 1.3225 | 0.030614 | 3.7108 | 0.11417 | 3.1327 | 0.109 | 2.5322 | 0.0017781
| 0.0648 |  | 15 | 133 | 24.0805 | 24.0829 | 0.0023283 | [13 empty] | 45.283 | 4.0755 | 1.3215 | 0.058712 | 3.7317 | 0.11934 | 3.1829 | 0.07532 | 2.6149 | 0.089973
|  |  | 15 | 133 | 24.0818 | 24.099 | 0.017136 | [13 empty] | 75.4717 | 6.7925 | 1.2821 | 0.011107 | 3.7022 | 0.12287 | 3.1495 | 0.010435 | 2.6947 | 0.17245
| 0.0618 |  | 15 | 133 | 23.7485 | 23.7552 | 0.0067055
|  |  | 15 | 133 | 23.5769 | 23.5786 | 0.0017695
volume of Na2CO3 solution | 0.1ML | [6 empty] | volume of Na2CO3 solution | 0.3ML | [7 empty] | volume of Na2CO3 solution | 0.6ML | [8 empty] | volume of Na2CO3 solution | 1ML
Na2CO3 Salt (mg) | 6 | [6 empty] | Na2CO3 Salt (mg) | 18 | [7 empty] | Na2CO3 Salt (mg) | 36 | [8 empty] | Na2CO3 Salt (mg) | 60
C (mg) | 0.67925 |  | Na2CO3 spiked soil |  |  |  |  | C (mg) | 2.0377 | [7 empty] | C (mg) | 4.0755 |  | Na2CO3 spiked soil | [6 empty] | C (mg) | 6.7925 |  | Na2CO3 spiked soil
|  | Sample mass (g) | Time (sec) | Power (W) | T○ (℃) | T (℃) | ∆T (℃) |  |  | Na2CO3 spiked soil | Sample mass (g) | Time (sec) | Power (W) | T○ (℃) | T (℃) | ∆T (℃) |  |  |  | Sample mass (g) | Time (sec) | Power (W) | T○ (℃) | T (℃) | ∆T (℃) |  |  |  |  | Sample mass (g) | Time (sec) | Power (W) | T○ (℃) | T (℃) | ∆T (℃)
|  | 0.102 | 15 | 133 | 24.7345 | 25.7994 | 1.0649 |  |  |  | 0.1155 | 15 | 133 | 26.9624 | 27.916 | 0.95358 |  |  |  | 0.1318 | 15 | 133 | 23.7424 | 24.764 | 1.0216 |  |  |  |  | 0.151 | 15 | 133 | 23.7408 | 24.7867 | 1.046
|  |  | 15 | 133 | 24.4107 | 25.6168 | 1.2062 |  |  |  |  | 15 | 133 | 25.9534 | 27.2543 | 1.3009 |  |  |  |  | 15 | 133 | 23.7453 | 25.0252 | 1.28 | [5 empty] | 15 | 133 | 23.7462 | 25.0205 | 1.2743
|  | 0.1019 | 15 | 133 | 24.3132 | 25.4356 | 1.1224 |  |  |  | 0.1019 | 15 | 133 | 24.4305 | 25.6209 | 1.1903 |  |  |  | 0.1382 | 15 | 133 | 24.0822 | 25.0994 | 1.0172 |  |  |  |  | 0.1582 | 15 | 133 | 24.095 | 25.105 | 1.01
|  |  | 15 | 133 | 24.0841 | 25.4393 | 1.3553 |  |  |  |  | 15 | 133 | 24.2759 | 25.6201 | 1.3442 |  |  |  |  | 15 | 133 | 23.7443 | 25.1073 | 1.363 | [5 empty] | 15 | 133 | 24.0854 | 25.3754 | 1.29
|  | MWCNT in Na2CO3 spiked soil | [8 empty] | MWCNT in Na2CO3 spiked soil
|  | Sample mass (g) | Time (sec) | Power (W) | T○ (℃) | T (℃) | ∆T (℃) |  |  |  | Sample mass (g) | Time (sec) | Power (W) | T○ (℃) | T (℃) | ∆T (℃) |  |  | MWCNT in Na2CO3 spiked soil | [10 empty] | MWCNT in Na2CO3 spiked soil
|  | 0.109 | 15 | 133 | 24.0771 | 27.8611 | 3.7841 |  |  |  | 0.1137 | 15 | 133 | 24.0988 | 27.6802 | 3.5814 |  |  |  | Sample mass (g) | Time (sec) | Power (W) | T○ (℃) | T (℃) | ∆T (℃) |  |  |  |  | Sample mass (g) | Time (sec) | Power (W) | T○ (℃) | T (℃) | ∆T (℃)
|  |  | 15 | 133 | 24.0841 | 27.8393 | 3.7553 |  |  |  |  | 15 | 133 | 24.0916 | 27.7217 | 3.6301 |  |  |  | 0.1435 | 15 | 133 | 24.4206 | 28.1066 | 3.686 |  |  |  |  | 0.1624 | 15 | 133 | 24.0885 | 27.593 | 3.5044
|  | 0.1096 | 15 | 133 | 24.0477 | 27.5842 | 3.5365 |  |  |  | 0.1096 | 15 | 133 | 24.0897 | 26.6401 | 2.5504 |  |  |  |  | 15 | 133 | 24.2191 | 27.8748 | 3.6558 | [5 empty] | 15 | 133 | 23.7555 | 27.2408 | 3.4853
|  |  | 15 | 133 | 24.0708 | 27.7634 | 3.6926 |  |  |  |  | 15 | 133 | 24.0877 | 27.8793 | 3.7916 |  |  |  | 0.1345 | 15 | 133 | 24.4126 | 28.152 | 3.7394 |  |  |  |  | 0.1618 | 15 | 133 | 23.7475 | 27.3256 | 3.5781
[21 empty] | 15 | 133 | 24.4186 | 28.1279 | 3.7093 | [5 empty] | 15 | 133 | 23.7557 | 27.3148 | 3.5591
|  | SWCNT in Na2CO3 spiked soil | [7 empty] | SWCNT in Na2CO3 spiked soil | [19 empty] | SWCNT in Na2CO3 spiked soil
|  | Sample mass (g) | Time (sec) | Power (W) | T○ (℃) | T (℃) | ∆T (℃) |  |  |  | Sample mass (g) | Time (sec) | Power (W) | T○ (℃) | T (℃) | ∆T (℃) | [13 empty] | Sample mass (g)
|  | 0.1039 | 15 | 133 | 24.0748 | 27.0148 | 2.94 |  |  |  | 0.1139 | 15 | 133 | 24.2241 | 27.253 | 3.029 |  |  | SWCNT in Na2CO3 spiked soil | [10 empty] | 0.1618 | 15 | 133 | 23.7527 | 26.8368 | 3.0841
|  |  | 15 | 133 | 24.0678 | 27.0393 | 2.9716 |  |  |  |  | 15 | 133 | 24.0835 | 27.1391 | 3.0556 |  |  |  | Sample mass (g) | Time (sec) | Power (W) | T○ (℃) | T (℃) | ∆T (℃) | [5 empty] | 15 | 133 | 23.7449 | 26.887 | 3.1421
|  | 0.1018 | 15 | 133 | 24.0526 | 27.0215 | 2.9689 |  |  |  | 0.1149 | 15 | 133 | 24.0959 | 27.2766 | 3.1807 |  |  |  | 0.1323 | 15 | 133 | 24.4273 | 27.3763 | 2.949 |  |  |  |  | 0.163 | 15 | 133 | 23.7713 | 26.8656 | 3.0943
|  |  | 15 | 133 | 24.0585 | 27.1393 | 3.0809 |  |  |  |  | 15 | 133 | 24.0899 | 27.2996 | 3.2097 |  |  |  |  | 15 | 133 | 24.0839 | 27.1496 | 3.0657 | [5 empty] | 15 | 133 | 23.7402 | 26.7571 | 3.0168
[20 empty] | 0.1341 | 15 | 133 | 24.7521 | 27.7699 | 3.0178
|  | MWCNT-COOH in Na2CO3 spiked soil | [7 empty] | MWCNT-COOH in Na2CO3 spiked soil | [10 empty] | 15 | 133 | 24.4254 | 27.425 | 2.9996
|  | Sample mass (g) | Time (sec) | Power (W) | T○ (℃) | T (℃) | ∆T (℃) |  |  |  | Sample mass (g) | Time (sec) | Power (W) | T○ (℃) | T (℃) | ∆T (℃) |  |  |  | MWCNT-COOH in Na2CO3 spiked soil | [9 empty] | MWCNT-COOH in Na2CO3 spiked soil
|  | 0.1017 | 15 | 133 | 23.9328 | 26.6447 | 2.7119 |  |  |  | 0.1149 | 15 | 133 | 24.4236 | 26.9415 | 2.5178 |  |  |  | Sample mass (g) | [9 empty] | Sample mass (g)
|  |  | 15 | 133 | 23.7411 | 26.4548 | 2.7137 |  |  |  |  | 15 | 133 | 24.0898 | 26.6232 | 2.5334 |  | 2.5322 | M-COOH | 0.1351 | 15 | 133 | 24.4236 | 27.0415 | 2.6178 |  |  |  |  | 0.1601 | 15 | 133 | 23.7298 | 26.2793 | 2.5495
|  | 0.102 | 15 | 133 | 23.8909 | 26.6004 | 2.7095 |  |  |  | 0.1144 | 15 | 133 | 24.1986 | 26.7222 | 2.5235 |  | 0.0017784 |  |  | 15 | 133 | 24.0898 | 26.6832 | 2.5934 | [5 empty] | 15 | 133 | 23.7527 | 26.2693 | 2.5166
|  |  | 15 | 133 | 23.7167 | 26.4548 | 2.7381 |  |  |  |  | 15 | 133 | 24.0932 | 26.6241 | 2.5309 |  |  |  | 0.1342 | 15 | 133 | 24.1986 | 26.8722 | 2.6735 |  |  |  |  | 0.1617 | 15 | 133 | 24.2915 | 26.965 | 2.6735
[21 empty] | 15 | 133 | 24.0932 | 26.7241 | 2.6309 | [5 empty] | 15 | 133 | 24.2307 | 26.8934 | 2.6627
133W
[7 empty] | Time (sec) | 60mgNa2CO3 | 60mgHA | 36mgNa2CO3 | 30.8mgHA
[7 empty] | 0 | 23.5843 | 24.098 | 23.6778 | 23.7499
[7 empty] | 5 | 23.5792 | 24.92 | 23.7142 | 24.411
[7 empty] | 10 | 23.6203 | 25.6287 | 23.5852 | 24.7511
[7 empty] | 15 | 23.5819 | 25.6262 | 23.7441 | 25.0907
[7 empty] | 20 | 23.5901 | 25.9627 | 23.7551 | 25.0854
[7 empty] | 25 | 23.581 | 25.9907 | 23.7359 | 25.2042
[7 empty] | 30 | 23.6583 | 26.3062 | 23.7617 | 25.44
[7 empty] | 35 | 23.5724 | 26.3114 | 23.7547 | 25.4405
[7 empty] | 40 | 23.5727 | 26.4448 | 23.7556 | 25.4307
[7 empty] | 45 | 23.6583 | 26.6398 | 23.7565 | 25.4993
[7 empty] | 50 | 23.6812 | 26.6476 | 23.7202 | 25.6122
[7 empty] | 55 | 23.5872 | 26.6407 | 23.7528 | 25.5404
[7 empty] | 60 | 23.6558 | 26.7238 | 23.7556 | 25.6146
[7 empty] | 65 | 23.7596 | 26.9716 | 23.7533 | 25.6135
[7 empty] | 70 | 23.7158 | 26.9862 | 23.7469 | 25.6114
[7 empty] | 75 | 23.6972 | 26.9841 | 23.7514 | 25.7945
[7 empty] | 80 | 23.7552 | 26.9859 | 23.7532 | 25.9515
[7 empty] | 85 | 23.759 | 27.2276 | 23.7527 | 25.9529
[7 empty] | 90 | 23.7587 | 27.3133 | 23.75 | 25.951
[7 empty] | 95 | 23.7614 | 27.3195 | 23.7469 | 25.9408
[7 empty] | 100 | 23.7598 | 27.3184 | 23.7536 | 25.9452
[7 empty] | 105 | 23.7607 | 27.3144 | 23.7549 | 25.9439
[7 empty] | 110 | 23.7491 | 27.3127 | 23.9195 | 26.0832
[7 empty] | 115 | 23.7516 | 27.3064 | 23.7486 | 25.9443
[7 empty] | 120 | 23.7499 | 27.3135 | 23.75 | 26.0069
[7 empty] | ∆T (℃) | 0.16559 | 3.2155 | 0.072178 | 2.257