## ReadMe
WA 16
QAPP: L19953-QP-1
Title: Quantitative detection of carbon nanotubes in environmental samples by microwave induced heating
Analyst: | Yang He
Balances: AB54, used for weighing CNTs and environmental samples in nanohood
Microwave induced heating system: Lab 131. Microwave condition: Power /Time
Abbreviations
CNT: Carbon nanotubes
MWCNT:Multi walled CNT
T0 : initial temperature of the sample before the microwave irradiation
T: final temperature of the sample after the microwave irradiation
∆T: temperautre changes between the To and T
Power: microwave energy power
Time: microwave exposure time
CTAB: Cetyltrimethylammonium bromide

## Stock1
[19 empty] | 2015-10-13 | Time (s) | Power (W) | To | T | ∆T
[19 empty] | 0.1462 | 15 | 133 | 24.0856 | 28.3825 | 4.2969 | 29.3905
[19 empty] | 0.1376 | 100 | 20 | 24.0878 | 27.512 | 3.4242 | 24.8848
3.4483
[23 empty] | 3.6647 | 3.4895 | 0.42232
2015-07-23
[19 empty] | 0.05 | Time (s) | Power (W) | To | T | ∆T |  | 0.0627 | Time (s) | Power (W) | To | T | ∆T
[20 empty] | 20 | 100 | 26.4315 | 31.6338 | 5.2023 |  |  | 20 | 100 | 24.1052 | 24.4558 | 0.35055
5-1-2015 Microwave resposne of sand plus surfactant CTAB
Analyst:Yang He | [12 empty] | 0 | 0.0031257 | 0.0031257 | 0.0031257
CTAB (0.1%) was used to disperse MWCNT, then the dispersion was mixed with sand | [12 empty] | 0.0008563 | 0.56789 | 0.57892 | 0.49789
[13 empty] | 0.078 | 2.2016 | 2.4717 | 2.3839
| Sand+CTAB (No MWCNT) | [11 empty] | 0.052 | 1.4218 | 1.5441 | 1.5051
|  |  | Crystal | [9 empty] | 0.02764 | 1.1789 | 1.3733 | 1.2702
|  | Sample mass(g) | 0.119 | Time (s) | Power (W) | To(◦C) | T (◦C) | ∆T (◦C) |  |  |  |  | 0.1148 | 3.4895 | 3.4483 | 4.2969
|  |  |  | 20 | 100 | 25.4521 | 25.4736 | 0.021514 |  |  |  |  | 0.262 | 9.8408 | 9.9458 | 9.6103
|  |  | SiL-250 | [9 empty] | 0.40675 | 15.1107 | 15.6271 | 15.457
|  | Sample mass(g) | 0.0518 | Time (s) | Power (W) | To(◦C) | T (◦C) | ∆T (◦C) |  |  |  |  | 0.512 | 17.6494 | 19.3171 | 18.5875
|  |  |  | 20 | 100 | 25.4602 | 25.4728 | 0.012573
SiL-90
|  | Sample mass(g) | 0.04 | Time (s) | Power (W) | To(◦C) | T (◦C) | ∆T (◦C)
|  |  |  | 20 | 100 | 25.1231 | 25.4569 | 0.33388
SiL-40
|  | Sample mass(g) | 0.05 | Time (s) | Power (W) | To(◦C) | T (◦C) | ∆T (◦C)
|  |  |  | 20 | 100 | 25.4555 | 25.642 | 0.18645
5-8-2015 Microwave response of CTAB suspended MWCNT in sand samples (Stock1-CTAB)
Analyst: | Yang He
[6 empty] | 32.1381 | 0.86773
[5 empty] | Crystal (20mg/20g) |  |  | Replicate 1 | [6 empty] | Replicate 2
|  |  |  | Sample mass(g) | 0.1148 | Time (s) | Power (W) | To(◦C) | T (◦C) | ∆T (◦C) | Sample mass(g) | 0.1425 | Time (s) | Power (W) | To(◦C) | T (◦C) | ∆T (◦C) | ave | std
|  |  |  | MWCNT mass (mg) | 0.1148 | 20 | 100 | 26.9284 | 30.1263 | 3.1979 | MWCNT mass (mg) | 0.1425 | 20 | 100 | 27.5212 | 30.9539 | 3.4327 | 3.3153 | 0.16602
[6 empty] | 15 | 133 | 26.9578 | 30.6472 | 3.6895 |  |  | 15 | 133 | 27.4892 | 30.9375 | 3.4483 | 3.5689 | 0.17049
SiL-250 (20mg/20g)
|  |  |  | Sample mass(g) | 0.0649 | Time (s) | Power (W) | To(◦C) | T (◦C) | ∆T (◦C) | Sample mass(g) | 0.0529 | Time (s) | Power (W) | To(◦C) | T (◦C) | ∆T (◦C)
|  |  |  | MWCNT mass (mg) | 0.0649 | 20 | 100 | 27.3142 | 28.5204 | 1.2062 | MWCNT mass (mg) | 0.0529 | 20 | 100 | 25.9526 | 31.4251 | 5.4725 | 3.3394 | 3.0167
SiL-90 (20mg/20g)
|  |  |  | Sample mass(g) | 0.0471 | Time (s) | Power (W) | To(◦C) | T (◦C) | ∆T (◦C) | Sample mass(g) | 0.0406 | Time (s) | Power (W) | To(◦C) | T (◦C) | ∆T (◦C)
|  |  |  | MWCNT mass (mg) | 0.0471 | 20 | 100 | 26.2894 | 26.7255 | 0.43614 | MWCNT mass (mg) | 0.0406 | 20 | 100 | 26.6253 | 27.1094 | 0.4841 | 0.46012 | 0.033915
SiL-40 (20mg/20g)
|  |  |  | Sample mass(g) | 0.0463 | Time (s) | Power (W) | To(◦C) | T (◦C) | ∆T (◦C) | Sample mass(g) | 0.0372 | Time (s) | Power (W) | To(◦C) | T (◦C) | ∆T (◦C)
|  |  |  | MWCNT mass (mg) | 0.0463 | 20 | 100 | 26.2949 | 26.638 | 0.34319 | MWCNT mass (mg) | 0.0372 | 20 | 100 | 27.3138 | 27.4943 | 0.18049 | 0.26184 | 0.11505

## Stock2
5/11/2015 Microwave response of CTAB dispersed MWCNT in sand (Stock2-CTAB)
Analyst: | Yang He | [16 empty] | 2015-10-19 | crystal 40mg/20g
[19 empty] | Time (s) | Power (W) | To | T | ∆T
|  |  | Crystal (40mg/20g) |  |  | Replicate 1 | [6 empty] | Replicate 2 |  |  |  |  | 0.118 | 20 | 100 | 21.3558 | 29.9483 | 8.5926 | 72.8184
|  | Sample mass(g) | 0.13 | Time (s) | Power (W) | To(◦C) | T (◦C) | ∆T (◦C) | Sample mass(g) | 0.1364 | Time (s) | Power (W) | To(◦C) | T (◦C) | ∆T (◦C) | ave | std | 0.1161 | 15 | 133 | 21.3768 | 31.3661 | 9.9893
|  | MWCNT mass (mg) | 0.26 | 20 | 100 | 25.1165 | 33.9469 | 8.8304 | MWCNT mass (mg) | 0.2728 | 20 | 100 | 25.6725 | 34.1421 | 8.4695 | 8.6499 | 0.25515
|  |  |  | 15 | 133 | 25.1012 | 35.047 | 9.9458 |  |  | 15 | 133 | 25.4692 | 35.0101 | 9.5408 | 9.7433 | 0.28636 | [5 empty] | 8.9458 | 0.72622
SiL-250 (40mg/20g)
|  | Sample mass(g) | 0.0618 | Time (s) | Power (W) | To(◦C) | T (◦C) | ∆T (◦C) | Sample mass(g) | 0.0638 | Time (s) | Power (W) | To(◦C) | T (◦C) | ∆T (◦C) |  |  | 0.0633 | Time (s) | Power (W) | To | T | ∆T
|  | MWCNT mass (mg) | 0.1236 | 20 | 100 | 24.778 | 25.6393 | 0.86129 | MWCNT mass (mg) | 0.1276 | 20 | 100 | 25.4588 | 26.663 | 1.2042 | 1.0327 | 0.24248 |  | 20 | 100 | 25.5046 | 27.8471 | 2.3425
SiL-90 (40mg/20g)
|  | Sample mass(g) | 0.0507 | Time (s) | Power (W) | To(◦C) | T (◦C) | ∆T (◦C) | Sample mass(g) | 0.0552 | Time (s) | Power (W) | To(◦C) | T (◦C) | ∆T (◦C)
|  | MWCNT mass (mg) | 0.1014 | 20 | 100 | 22.7895 | 23.8683 | 1.0788 | MWCNT mass (mg) | 0.1104 | 20 | 100 | 25.9698 | 27.3285 | 1.3587 | 1.2187 | 0.19796
SiL-40 (40mg/20g)
|  | Sample mass(g) | 0.0498 | Time (s) | Power (W) | To(◦C) | T (◦C) | ∆T (◦C) | Sample mass(g) | 0.0421 | Time (s) | Power (W) | To(◦C) | T (◦C) | ∆T (◦C)
|  | MWCNT mass (mg) | 0.0996 | 20 | 100 | 25.4557 | 26.3339 | 0.87814 | MWCNT mass (mg) | 0.0842 | 20 | 100 | 25.9683 | 27.3271 | 1.3588 | 1.1185 | 0.33987
5/13/2015 Microwave response of CTAB dispersed MWCNT in sand (Stock2-CTAB)
Analyst: | Yang He |  | Crystal (40mg/20g) |  |  | Replicate 1 | [6 empty] | Replicate 2
|  | Sample mass(g) | 0.131 | Time (s) | Power (W) | To(◦C) | T (◦C) | ∆T (◦C) | Sample mass(g) | 0.1226 | Time (s) | Power (W) | To(◦C) | T (◦C) | ∆T (◦C)
|  | MWCNT mass (mg) | 0.262 | 20 | 100 | 24.4358 | 32.9683 | 8.5325 | MWCNT mass (mg) | 0.2452 | 20 | 100 | 24.4341 | 32.4372 | 8.0031
|  |  | SiL-250 (40mg/20g) | [14 empty] | 0.1148 | [6 empty] | 2015-08-10
|  | Sample mass(g) | 0.0564 | Time (s) | Power (W) | To(◦C) | T (◦C) | ∆T (◦C) | Sample mass(g) | 0.0539 | Time (s) | Power (W) | To(◦C) | T (◦C) | ∆T (◦C) |  |  | 0.0574 | Time (s) | Power (W) | To | T | ∆T |  | 0.06 | Time (s) | Power (W) | To | T | ∆T
|  | MWCNT mass (mg) | 0.1128 | 20 | 100 | 25.616 | 26.3054 | 0.68933 | MWCNT mass (mg) | 0.1078 | 20 | 100 | 24.7739 | 25.4561 | 0.68219 |  |  |  | 20 | 100 | 25.1124 | 25.9662 | 0.85384 |  |  | 20 | 100 | 26.1211 | 26.6492 | 0.52815
|  |  | SiL-90 (40mg/20g) | [21 empty] | 0.0623 | Time (s) | Power (W) | To | T | ∆T
|  | Sample mass(g) | 0.0467 | Time (s) | Power (W) | To(◦C) | T (◦C) | ∆T (◦C) | Sample mass(g) | 0.0537 | Time (s) | Power (W) | To(◦C) | T (◦C) | ∆T (◦C) | [10 empty] | 20 | 100 | 26.6514 | 27.3259 | 0.67456
|  | MWCNT mass (mg) | 0.0934 | 20 | 100 | 24.6931 | 25.4515 | 0.75847 | MWCNT mass (mg) | 0.1074 | 20 | 100 | 24.4235 | 25.4464 | 1.023 | [9 empty] | 0.064 | Time (s) | Power (W) | To | T | ∆T
|  |  | SiL-40 (40mg/20g) | [22 empty] | 20 | 100 | 27.1143 | 27.7035 | 0.5892
|  | Sample mass(g) | 0.0468 | Time (s) | Power (W) | To(◦C) | T (◦C) | ∆T (◦C) | Sample mass(g) | 0.0418 | Time (s) | Power (W) | To(◦C) | T (◦C) | ∆T (◦C)
|  | MWCNT mass (mg) | 0.0936 | 20 | 100 | 24.4233 | 25.1111 | 0.68787 | MWCNT mass (mg) | 0.0836 | 20 | 100 | 24.1676 | 25.115 | 0.94734
2015-05-26
Sand+CTAB (No MWCNT)
Crystal
|  |  |  | 0.1283 | Time (s) | Power (W) | To | T | ∆T
[5 empty] | 20 | 100 | 25.9078 | 25.972 | 0.064168
SiL-250
|  |  |  | 0.0667 | Time (s) | Power (W) | To | T | ∆T
[5 empty] | 20 | 100 | 25.9696 | 25.9763 | 0.0067055
SiL-90
|  |  |  | 0.0418 | Time (s) | Power (W) | To | T | ∆T
[5 empty] | 20 | 100 | 25.9718 | 25.98 | 0.0081956
SiL-40
|  |  |  | 0.053 | Time (s) | Power (W) | To | T | ∆T
[5 empty] | 20 | 100 | 26.083 | 26.3071 | 0.22417

## Stock3
5/18/2015 Micrwave response of CTAB dispersed MWCNT in sand (Stock3-CTAB)
Analyst: | Yang He
|  |  | Crystal (60mg/20g) |  |  | Replicate 1 | [6 empty] | Replicate 2 | [6 empty] | Replicate 3
|  | Sample mass(g) | 0.1366 | Time (s) | Power (W) | To(◦C) | T (◦C) | ∆T (◦C) |  |  | Time (s) | Power (W) | To(◦C) | T (◦C) | ∆T (◦C) |  |  | Time (s) | Power (W) | To | T | ∆T | ave | std
|  | MWCNT mass (mg) | 0.4098 | 20 | 100 | 25.086 | 36.8059 | 11.7199 | Sample mass(g) | 0.138 | 20 | 100 | 25.4518 | 37.3291 | 11.8772 | Sample mass(g) | 0.135 | 20 | 100 | 25.4135 | 37.333 | 11.9194 | 11.8388 | 0.10518
|  |  |  | 15 | 133 | 25.0638 | 40.6152 | 15.5514 | MWCNT mass (mg) | 0.414 | 15 | 133 | 25.5489 | 41.0639 | 15.5149 | MWCNT mass (mg) | 0.405 | 15 | 133 | 25.5182 | 41.333 | 15.8148 | 15.6271 | 0.1636
SiL-250 (60mg/20g)
|  | Sample mass(g) | 0.0599 | Time (s) | Power (W) | To(◦C) | T (◦C) | ∆T (◦C) | Sample mass(g) | 0.0613 | Time (s) | Power (W) | To(◦C) | T (◦C) | ∆T (◦C) |  |  | Time (s) | Power (W) | To(◦C) | T (◦C) | ∆T (◦C)
|  | MWCNT mass (mg) | 0.1797 | 20 | 100 | 25.6202 | 30.0505 | 4.4303 | MWCNT mass (mg) | 0.1839 | 20 | 100 | 26.2883 | 31.0727 | 4.7844 | Sample mass(g) | 0.0578 | 20 | 100 | 24.0811 | 28.169 | 4.0879 | 4.4342 | 0.34824
|  |  | SiL-90 (60mg/20g) | [12 empty] | MWCNT mass (mg) | 0.1734
|  | Sample mass(g) | 0.0487 | Time (s) | Power (W) | To(◦C) | T (◦C) | ∆T (◦C) | Sample mass(g) | 0.0487 | Time (s) | Power (W) | To(◦C) | T (◦C) | ∆T (◦C) |  |  | Time (s) | Power (W) | To(◦C) | T (◦C) | ∆T (◦C)
|  | MWCNT mass (mg) | 0.1461 | 20 | 100 | 24.7665 | 26.2684 | 1.5019 | MWCNT mass (mg) | 0.1461 | 20 | 100 | 25.4453 | 26.3027 | 0.85738 | Sample mass(g) | 0.041 | 20 | 100 | 25.6131 | 26.642 | 1.0289 | 1.1294 | 0.33383
|  |  | SiL-40 (60mg/20g) | [12 empty] | MWCNT mass (mg) | 0.123
|  | Sample mass(g) | 0.0423 | Time (s) | Power (W) | To(◦C) | T (◦C) | ∆T (◦C) | Sample mass(g) | 0.0423 | Time (s) | Power (W) | To(◦C) | T (◦C) | ∆T (◦C) |  |  | Time (s) | Power (W) | To(◦C) | T (◦C) | ∆T (◦C)
|  | MWCNT mass (mg) | 0.1269 | 20 | 100 | 25.4451 | 27.4979 | 2.0528 | MWCNT mass (mg) | 0.1269 | 20 | 100 | 25.9155 | 28.8561 | 2.9406 | Sample mass(g) | 0.0425 | 20 | 100 | 25.6216 | 27.8426 | 2.221 | 2.4048 | 0.47154
[16 empty] | MWCNT mass (mg) | 0.1275
5/19/2015 Micrwave response of CTAB dispersed MWCNT in sand (Stock3-CTAB)
|  |  | Crystal (60mg/20g) |  |  | Replicate 1 | [6 empty] | Replicate 2 | [6 empty] | Replicate 3
|  | Sample mass(g) | 0.1263 | Time (s) | Power (W) | To(◦C) | T (◦C) | ∆T (◦C)
|  | MWCNT mass (mg) | 0.3789 | 20 | 100 | 23.731 | 34.7644 | 11.0334
SiL-250 (60mg/20g)
|  | Sample mass(g) | 0.0635 | Time (s) | Power (W) | To(◦C) | T (◦C) | ∆T (◦C)
|  | MWCNT mass (mg) | 0.1905 | 20 | 100 | 24.4173 | 29.3657 | 4.9484
SiL-90 (60mg/20g)
|  | Sample mass(g) | 0.0413 | Time (s) | Power (W) | To(◦C) | T (◦C) | ∆T (◦C) | Sample mass(g) | 0.0519 | Time (s) | Power (W) | To(◦C) | T (◦C) | ∆T (◦C)
|  | MWCNT mass (mg) | 0.1239 | 20 | 100 | 24.7527 | 26.9712 | 2.2185 | MWCNT mass (mg) | 0.1557 | 20 | 100 | 25.9453 | 28.1726 | 2.2273
SiL-40 (60mg/20g)
|  | Sample mass(g) | 0.057 | Time (s) | Power (W) | To(◦C) | T (◦C) | ∆T (◦C) | Sample mass(g) | 0.0523 | Time (s) | Power (W) | To(◦C) | T (◦C) | ∆T (◦C) | Sample mass(g) | 0.0509 | Time (s) | Power (W) | To(◦C) | T (◦C) | ∆T (◦C)
|  | MWCNT mass (mg) | 0.171 | 20 | 100 | 24.0753 | 26.2961 | 2.2207 | MWCNT mass (mg) | 0.1569 | 20 | 100 | 25.0911 | 26.4695 | 1.3784 | MWCNT mass (mg) | 0.1527 | 20 | 100 | 24.4142 | 25.6916 | 1.2774
SiL-250 (60mg/20g)
[6 empty] | Time (s) | Power (W) | To | T | ∆T
|  |  |  | 2015-08-31 | 0.0613 | 20 | 100 | 26.3049 | 28.18 | 1.8751
[5 empty] | 0.0637 | 20 | 100 | 25.9611 | 26.9063 | 0.9452
[5 empty] | 0.0616 | 20 | 100 | 26.2983 | 27.5031 | 1.2048
|  |  |  | 2015-09-01 | 0.0615 | 20 | 100 | 25.6153 | 26.6234 | 1.0082

## Stock 4
5/26/2015 Microwave response of CTAB dispersed MWCNT in sand (Stock 4-CTAB) | [26 empty] | SiL-250 (80mg/20g)
Analyst: | Yang He | [26 empty] | Time (s) | Power (W) | To | T | ∆T
|  |  | Crystal (80mg/20g) |  |  | Replicate 1 | [6 empty] | Replicate 2 | [6 empty] | Replicate 3 | [5 empty] | 2015-09-21 | 0.0693 | 20 | 100 | 23.8702 | 26.6553 | 2.7851 | 40.1893
|  | Sample mass(g) | 0.128 | Time (s) | Power (W) | To(◦C) | T (◦C) | ∆T (◦C) | Sample mass(g) | 0.1167 | Time (s) | Power (W) | To(◦C) | T (◦C) | ∆T (◦C) | Sample mass(g) | 0.1322 | Time (s) | Power (W) | To(◦C) | T (◦C) | ∆T (◦C) | ave | std | 2015-09-23 |  | 0.0655 | 20 | 100 | 24.4241 | 26.9876 | 2.5635 | 39.1369
|  | MWCNT mass (mg) | 0.512 | 20 | 100 | 24.6445 | 39.7552 | 15.1107 | MWCNT mass (mg) | 0.4668 | 20 | 100 | 25.8016 | 39.4558 | 13.6542 | MWCNT mass (mg) | 0.5288 | 20 | 100 | 23.9154 | 39.7128 | 15.7974 | 14.8541 | 1.0944 |  |  | 0.0689 | 20 | 100 | 24.104 | 28.3536 | 4.2496 | 61.6782
|  |  |  | 15 | 133 | 24.5474 | 41.7124 | 17.1649 |  |  | 15 | 133 | 23.6445 | 41.7376 | 18.0931 |  |  | 15 | 133 | 23.7434 | 41.2168 | 17.4733 | 17.5771 | 0.4727
|  |  | SiL-250 (80mg/20g) | [22 empty] | 2015-09-28 | 0.0669 | 20 | 100 | 24.0972 | 26.0177 | 1.9205 | 28.7067
|  | Sample mass(g) | 0.0667 | Time (s) | Power (W) | To(◦C) | T (◦C) | ∆T (◦C) | Sample mass(g) | 0.0678 | Time (s) | Power (W) | To(◦C) | T (◦C) | ∆T (◦C) | [11 empty] | 0.0631 | 20 | 100 | 24.4306 | 26.323 | 1.8924 | 29.9898
|  | MWCNT mass (mg) | 0.2668 | 20 | 100 | 25.1094 | 28.1833 | 3.0739 | MWCNT mass (mg) | 0.2712 | 20 | 100 | 25.6295 | 28.193 | 2.5635 | [7 empty] | 2.8187 | 0.36095 |  |  | 0.0648 | 20 | 100 | 24.7824 | 28.5332 | 3.7508 | 57.8829
|  |  | SiL-90 (80mg/20g) | [22 empty] | 2015-10-05 | 0.0784 | 20 | 100 | 24.3117 | 25.857 | 1.5453 | 19.711
|  | Sample mass(g) | 0.0463 | Time (s) | Power (W) | To(◦C) | T (◦C) | ∆T (◦C) | Sample mass(g) | 0.0508 | Time (s) | Power (W) | To(◦C) | T (◦C) | ∆T (◦C) | [10 empty] | 0.0469 | Time (s) | Power (W) | To | T | ∆T
|  | MWCNT mass (mg) | 0.1852 | 20 | 100 | 25.1809 | 27.3317 | 2.1508 | MWCNT mass (mg) | 0.2032 | 20 | 100 | 24.2643 | 25.9783 | 1.714 | [7 empty] | 1.9324 | 0.30886 |  |  | 20 | 100 | 26.3139 | 27.8473 | 1.5334
SiL-40 (80mg/20g)
|  | Sample mass(g) | 0.0479 | Time (s) | Power (W) | To(◦C) | T (◦C) | ∆T (◦C) | Sample mass(g) | 0.0513 | Time (s) | Power (W) | To(◦C) | T (◦C) | ∆T (◦C) | [10 empty] | 0.0442 | Time (s) | Power (W) | To | T | ∆T
|  | MWCNT mass (mg) | 0.1916 | 20 | 100 | 25.1029 | 25.7906 | 0.68769 | MWCNT mass (mg) | 0.2052 | 20 | 100 | 25.9631 | 27.5013 | 1.5382 | [7 empty] | 1.1129 | 0.60138 |  |  | 20 | 100 | 25.9711 | 26.6296 | 0.65845

## Stock 5
6/1/2015 Microwave response of CTAB dispersed MWCNT in sand (Stock 5-CTAB)
Analyst: | Yang He
0.676
|  |  | Crystal (100mg/20g) |  |  | Replicate 1 | [6 empty] | Replicate 2 | [6 empty] | Replicate 3
|  | Sample mass(g) | 0.1352 | Time (s) | Power (W) | To(◦C) | T (◦C) | ∆T (◦C) | Sample mass(g) | 0.131 | Time (s) | Power (W) | To(◦C) | T (◦C) | ∆T (◦C) | [7 empty] | ave | std
|  | MWCNT mass (mg) | 0.676 | 20 | 100 | 25.1164 | 40.7435 | 15.6271 | MWCNT mass (mg) | 0.655 | 20 | 100 | 24.7717 | 39.0899 | 14.3182 | [7 empty] | 14.9727 | 0.92552
SiL-250 (100mg/20g)
|  | Sample mass(g) | 0.0615 | Time (s) | Power (W) | To(◦C) | T (◦C) | ∆T (◦C) | Sample mass(g) | 0.0597 | Time (s) | Power (W) | To(◦C) | T (◦C) | ∆T (◦C) | Sample mass(g) | 0.068 | Time (s) | Power (W) | To(◦C) | T (◦C) | ∆T (◦C)
|  | MWCNT mass (mg) | 0.3075 | 20 | 100 | 25.1107 | 34.7104 | 9.5997 | MWCNT mass (mg) | 0.2985 | 20 | 100 | 25.4566 | 33.1355 | 7.6789 | MWCNT mass (mg) | 0.34 | 20 | 100 | 25.4467 | 34.1311 | 8.6844 | 8.6543 | 0.96073
SiL-90 (100mg/20g)
|  | Sample mass(g) | 0.065 | Time (s) | Power (W) | To(◦C) | T (◦C) | ∆T (◦C) | Sample mass(g) | 0.0592 | Time (s) | Power (W) | To(◦C) | T (◦C) | ∆T (◦C) | Sample mass(g) | 0.0569 | Time (s) | Power (W) | To(◦C) | T (◦C) | ∆T (◦C)
|  | MWCNT mass (mg) | 0.325 | 20 | 100 | 25.4405 | 30.0505 | 4.61 | MWCNT mass (mg) | 0.296 | 20 | 100 | 25.9566 | 28.6751 | 2.7185 | MWCNT mass (mg) | 0.2845 | 20 | 100 | 26.2886 | 27.9218 | 1.6332 | 2.9872 | 1.5065
SiL-40 (100mg/20g)
|  | Sample mass(g) | 0.05 | Time (s) | Power (W) | To(◦C) | T (◦C) | ∆T (◦C) | Sample mass(g) | 0.0589 | Time (s) | Power (W) | To(◦C) | T (◦C) | ∆T (◦C)
|  | MWCNT mass (mg) | 0.25 | 20 | 100 | 26.1823 | 26.9839 | 0.80159 | MWCNT mass (mg) | 0.2945 | 20 | 100 | 26.3114 | 30.3968 | 4.0853 | [7 empty] | 2.4435 | 2.322
6/2/2015 Microwave response of CTAB dispersed MWCNT in sand (Stock 5-CTAB)
Crystal (100mg/20g)
|  | Sample mass(g) | 0.1314 | Time (s) | Power (W) | To(◦C) | T (◦C) | ∆T (◦C)
|  | MWCNT mass (mg) | 0.657 | 20 | 100 | 25.128 | 40.585 | 15.457
SiL-250 (100mg/20g)
|  | Sample mass(g) | 0.0642 | Time (s) | Power (W) | To(◦C) | T (◦C) | ∆T (◦C) | Sample mass(g) | 0.0588 | Time (s) | Power (W) | To(◦C) | T (◦C) | ∆T (◦C)
|  | MWCNT mass (mg) | 0.321 | 20 | 100 | 25.117 | 31.9403 | 6.8233 | MWCNT mass (mg) | 0.294 | 20 | 100 | 25.4555 | 31.0917 | 5.6362
SiL-90 (100mg/20g)
|  | Sample mass(g) | 0.0515 | Time (s) | Power (W) | To(◦C) | T (◦C) | ∆T (◦C) | Sample mass(g) | 0.0457 | Time (s) | Power (W) | To(◦C) | T (◦C) | ∆T (◦C)
|  | MWCNT mass (mg) | 0.2575 | 20 | 100 | 25.1894 | 27.8595 | 2.6701 | MWCNT mass (mg) | 0.2285 | 20 | 100 | 25.121 | 26.6719 | 1.5508
SiL-40 (100mg/20g)
|  | Sample mass(g) | 0.0494 | Time (s) | Power (W) | To(◦C) | T (◦C) | ∆T (◦C) | Sample mass(g) | 0.0498 | Time (s) | Power (W) | To(◦C) | T (◦C) | ∆T (◦C)
|  | MWCNT mass (mg) | 0.247 | 20 | 100 | 25.1229 | 26.9906 | 1.8678 | MWCNT mass (mg) | 0.249 | 20 | 100 | 25.122 | 26.3093 | 1.1873

## Stock6
6/11/2015 Microwave response of CTAB dispersed MWCNT in sand (Stock 6-CTAB)
Analyst: | Yang He
|  |  |  | Crystal (120mg/20g) |  |  | Replicate 1 | [6 empty] | Replicate 2
|  |  | Sample mass(g) | 0.1217 | Time (s) | Power (W) | To(◦C) | T (◦C) | ∆T (◦C) | Sample mass(g) | 0.1402 | Time (s) | Power (W) | To(◦C) | T (◦C) | ∆T (◦C)
|  |  | MWCNT mass (mg) | 0.7302 | 20 | 100 | 24.0782 | 38.9086 | 14.8304 | MWCNT mass (mg) | 0.8412 | 20 | 100 | 24.4274 | 39.0634 | 14.636
SiL-250 (120mg/20g)
|  |  | Sample mass(g) | 0.0638 | Time (s) | Power (W) | To(◦C) | T (◦C) | ∆T (◦C) | Sample mass(g) | 0.0626 | Time (s) | Power (W) | To(◦C) | T (◦C) | ∆T (◦C)
|  |  | MWCNT mass (mg) | 0.3828 | 20 | 100 | 24.9264 | 31.0909 | 6.1645 | MWCNT mass (mg) | 0.3756 | 20 | 100 | 24.0594 | 30.9342 | 6.8748
SiL-90 (120mg/20g)
|  |  | Sample mass(g) | 0.0426 | Time (s) | Power (W) | To(◦C) | T (◦C) | ∆T (◦C) | Sample mass(g) | 0.0457 | Time (s) | Power (W) | To(◦C) | T (◦C) | ∆T (◦C)
|  |  | MWCNT mass (mg) | 0.2556 | 20 | 100 | 25.2919 | 26.3256 | 1.0337 | MWCNT mass (mg) | 0.2742 | 20 | 100 | 25.2945 | 27.3767 | 2.0822
SiL-40 (120mg/20g)
|  |  | Sample mass(g) | 0.0494 | Time (s) | Power (W) | To(◦C) | T (◦C) | ∆T (◦C) | Sample mass(g) | 0.0498 | Time (s) | Power (W) | To(◦C) | T (◦C) | ∆T (◦C)
|  |  | MWCNT mass (mg) | 0.2964 | 20 | 100 |  |  | 0 | MWCNT mass (mg) | 0.2988 | 20 | 100 |  |  | 0
2015-06-12
Crystal (120mg/20g)
|  |  |  | 0.1389 | Time (s) | Power (W) | To | T | ∆T
[5 empty] | 20 | 100 | 25.0819 | 39.9439 | 14.862 | 0.3672
|  |  |  | SiL-250 (120mg/20g) | [11 empty] | 0.3264
|  |  |  | 0.0612 | Time (s) | Power (W) | To | T | ∆T |  | 0.0699 | Time (s) | Power (W) | To | T | ∆T
[5 empty] | 20 | 100 | 25.4534 | 31.5898 | 6.1364 |  |  | 20 | 100 | 25.1092 | 32.2636 | 7.1544
SiL-90 (120mg/20g)
|  |  |  | 0.056 | Time (s) | Power (W) | To | T | ∆T |  | 0.0544 | Time (s) | Power (W) | To | T | ∆T
[5 empty] | 20 | 100 | 25.16 | 26.6576 | 1.4976 |  |  | 20 | 100 | 25.609 | 26.9936 | 1.3846
SiL-40 (120mg/20g)
|  |  |  | 0.0497 | Time (s) | Power (W) | To | T | ∆T |  | 0.046 | Time (s) | Power (W) | To | T | ∆T
[5 empty] | 20 | 100 | 24.8864 | 25.6181 | 0.73165 |  |  | 20 | 100 | 25.6069 | 26.3035 | 0.69663

## Stock7
7/8/2015 Microwave response of CTAB dispersed MWCNT in sand (Stock 7-CTAB)
Analyst: | Yang He
|  |  | Crystal (140mg/20g) |  | 0.9492 | Replicate 1 | [6 empty] | Replicate 2 | [6 empty] | Replicate 3 | [6 empty] | Replicate 4 | [6 empty] | Replicate 5
|  | Sample mass(g) | 0.1356 | Time (s) | Power (W) | To(◦C) | T (◦C) | ∆T (◦C) | Sample mass(g) | 0.1355 | Time (s) | Power (W) | To(◦C) | T (◦C) | ∆T (◦C) | Sample mass(g) | 0.1338 | Time (s) | Power (W) | To(◦C) | T (◦C) | ∆T (◦C) | Sample mass(g) | 0.1336 | Time (s) | Power (W) | To | T | ∆T | Sample mass(g) | 0.135 | Time (s) | Power (W) | To(◦C) | T (◦C) | ∆T (◦C)
|  | MWCNT mass (mg) | 0.9492 | 20 | 100 | 24.7644 | 42.4138 | 17.6494 | MWCNT mass (mg) | 0.9485 | 20 | 100 | 25.1107 | 44.4278 | 19.3171 | MWCNT mass (mg) | 0.9366 | 20 | 100 | 25.4518 | 41.8167 | 16.3649 | MWCNT mass (mg) | 0.9352 | 20 | 100 | 25.6295 | 41.6386 | 16.0091 | MWCNT mass (mg) | 0.945 | 20 | 100 | 25.9532 | 44.5408 | 18.5875
|  |  | SiL-250 (140mg/20g) | [20 empty] | 2015-07-09
|  | Sample mass(g) | 0.0602 | Time (s) | Power (W) | To(◦C) | T (◦C) | ∆T (◦C) | Sample mass(g) | 0.0609 | Time (s) | Power (W) | To(◦C) | T (◦C) | ∆T (◦C) | Sample mass(g) | 0.06 | Time (s) | Power (W) | To(◦C) | T (◦C) | ∆T (◦C) | Sample mass(g) | 0.0641 | Time (s) | Power (W) | To | T | ∆T | Sample mass(g) | 0.0606 | Time (s) | Power (W) | To(◦C) | T (◦C) | ∆T (◦C)
|  | MWCNT mass (mg) | 0.4214 | 20 | 100 | 25.4597 | 28.5234 | 3.0637 | MWCNT mass (mg) | 0.4263 | 20 | 100 | 25.4602 | 28.0252 | 2.565 | MWCNT mass (mg) | 0.42 | 20 | 100 | 25.606 | 26.9738 | 1.3677 | MWCNT mass (mg) | 0.4487 | 20 | 100 | 25.4521 | 26.9815 | 1.5294 | MWCNT mass (mg) | 0.4242 | 20 | 100 | 24.7498 | 28.847 | 4.0973
SiL-90 (140mg/20g)
|  | Sample mass(g) | 0.0582 | Time (s) | Power (W) | To(◦C) | T (◦C) | ∆T (◦C) | Sample mass(g) | 0.0517 | Time (s) | Power (W) | To(◦C) | T (◦C) | ∆T (◦C) | Sample mass(g) | 0.0537 | Time (s) | Power (W) | To(◦C) | T (◦C) | ∆T (◦C) | Sample mass(g) | 0.0522 | Time (s) | Power (W) | To | T | ∆T | Sample mass(g) | 0.0526 | Time (s) | Power (W) | To(◦C) | T (◦C) | ∆T (◦C)
|  | MWCNT mass (mg) | 0.4074 | 20 | 100 | 25.4913 | 31.2506 | 5.7593 | MWCNT mass (mg) | 0.3619 | 20 | 100 | 25.6249 | 29.722 | 4.0972 | MWCNT mass (mg) | 0.3759 | 20 | 100 | 25.6248 | 30.0634 | 4.4386 | MWCNT mass (mg) | 0.3654 | 20 | 100 | 25.4446 | 28.8769 | 3.4324 | MWCNT mass (mg) | 0.3682 | 20 | 100 | 25.6246 | 29.4208 | 3.7963
SiL-40 (140mg/20g)
|  | Sample mass(g) | 0.0453 | Time (s) | Power (W) | To(◦C) | T (◦C) | ∆T (◦C) | Sample mass(g) | 0.0441 | Time (s) | Power (W) | To(◦C) | T (◦C) | ∆T (◦C) | Sample mass(g) | 0.045 | Time (s) | Power (W) | To(◦C) | T (◦C) | ∆T (◦C) | Sample mass(g) | 0.0465 | Time (s) | Power (W) | To | T | ∆T | Sample mass(g) | 0.0493 | Time (s) | Power (W) | To(◦C) | T (◦C) | ∆T (◦C)
|  | MWCNT mass (mg) | 0.3171 | 20 | 100 | 25.4512 | 28.6917 | 3.2405 | MWCNT mass (mg) | 0.3087 | 20 | 100 | 25.438 | 27.4677 | 2.0296 | MWCNT mass (mg) | 0.315 | 20 | 100 | 25.1198 | 29.5885 | 4.4687 | MWCNT mass (mg) | 0.3255 | 20 | 100 | 25.4419 | 27.3298 | 1.888 | MWCNT mass (mg) | 0.3451 | 20 | 100 | 24.7717 | 28.1849 | 3.4132
|  |  | 2015-07-09 | [13 empty] | 2015-07-10
|  |  | 0.1347 | Time (s) | Power (W) | To(◦C) | T (◦C) | ∆T (◦C) |  | 0.1347 | Time (s) | Power (W) | To(◦C) | T (◦C) | ∆T (◦C) |  | 0.137 | Time (s) | Power (W) | To(◦C) | T (◦C) | ∆T (◦C)
|  |  |  | 20 | 100 | 25.4471 | 45.7272 | 20.2801 |  |  | 20 | 100 | 25.4522 | 42.7035 | 17.2514 |  |  | 20 | 100 | 25.1033 | 44.9675 | 19.8642
2015-07-22
|  | 2015-07-11 | 0.0611 | Time (s) | Power (W) | To(◦C) | T (◦C) | ∆T (◦C) | 2015-07-13 | 0.0625 | Time (s) | Power (W) | To(◦C) | T (◦C) | ∆T (◦C) |  | 0.0588 | Time (s) | Power (W) | To(◦C) | T (◦C) | ∆T (◦C)
|  |  |  | 20 | 100 | 25.5378 | 28.1996 | 2.6618 |  |  | 20 | 100 | 24.7814 | 27.5082 | 2.7268 |  |  | 20 | 100 | 25.4553 | 27.8381 | 2.3828
0.4011
|  |  | 0.0523 | Time (s) | Power (W) | To | T | ∆T |  | 0.0573 | Time (s) | Power (W) | To(◦C) | T (◦C) | ∆T (◦C) |  | 0.0533 | Time (s) | Power (W) | To(◦C) | T (◦C) | ∆T (◦C)
|  |  |  | 20 | 100 | To(◦C) | T (◦C) | ∆T (◦C) |  |  | 20 | 100 | 25.447 | 29.9466 | 4.4996 |  |  | 20 | 100 | 25.1101 | 29.297 | 4.1869
0.3731
|  |  | 0.0471 | Time (s) | Power (W) | To(◦C) | T (◦C) | ∆T (◦C) |  | 0.0467 | Time (s) | Power (W) | To(◦C) | T (◦C) | ∆T (◦C) |  | 0.0486 | Time (s) | Power (W) | To(◦C) | T (◦C) | ∆T (◦C)
|  |  |  | 20 | 100 | 24.4385 | 26.8853 | 2.4468 |  |  | 20 | 100 | 25.6355 | 29.3869 | 3.7515 |  |  | 20 | 100 | 25.4615 | 29.221 | 3.7595

## Plot
[5 empty] | 100W20S | 130W20S | 130W30S
SWCNT/CTAB |  |  |  | 0 | 0 | 0 | 0
| 100W20S | 130W20S | 130W30S | 0.0008563 | 0.33695 | 0.51679 | 0.65349
0.052 | 0.68066 | 1.2749 | 1.5384 | 0.078 | 1.7787 | 2.3926 | 2.7249 | Drymix |  |  | SDBS |  |  |  |  | Sil250
0 | 0 | 0 | 0 | 0.052 | 1.3043 | 1.5218 | 1.8964 | MWCNT |  |  | MWCNT (mg) | ∆T | [5 empty] | MWCNT (mg) | ∆T
0.1353 | 3.587 | 3.8589 | 4.5679 | 0.02764 | 0.83735 | 1.2158 | 1.3733 | Mass | Delta T |  | 0.4697 | 8.6475 | [8 empty] | 0.68
0.291 | 6.3096 | 7.9588 | 9.3786 | 0.1148 | 3.4895 | 3.8758 | 4.7293 | 0.1281 | 0.34655 |  | 0.34958 | 7.5052 | [5 empty] | 0.1148 | 1.8538
0.3987 | 8.8025 | 10.5876 | 12.7896 | 0.262 | 8.5325 | 9.7291 | 11.0948 | 0.2386 | 2.2085 |  | 0.2597 | 6.6315 | [5 empty] | 0.1653 | 3.0879
0.546 | 11.4973 | 14.7549 | 18.2403 | 0.40675 | 11.7199 | 15.086 | 17.1594 | 0.3426 | 3.7484 |  | 0.12698 | 4.4334 | [5 empty] | 0.294 | 5.6823
0.69 | 15.1551 | 17.8928 | 22.3827 | 0.512 | 15.1107 | 18.193 | 21.6399 | 0.5256 | 6.6226 |  | 0.65877 | 9.3221 |  | 38.48 |  |  |  | 0.3672 | 6.8544
0.0276 | 0.4586 | 0.7923 | 0.67889 | 0.657 | 15.46 | [5 empty] | 0.71599 | 9.7086 | 0.59085 | 9.5075
soil |  |  |  | 0.9492 | 17.6494 | [5 empty] | 0.91177 | 10.4999
0.01584 | 1.5681 |  |  | 1.2204 | 17.7358
0.02928 | 1.9774 |  |  | 1.0792 | 17.4509
0.043727 | 2.4 |  |  | 1.407 | 17.012
0.0735 | 3.2
#REF!
37.5
[15 empty] | Sil90 |  |  |  | sil40
[15 empty] | SiL90 | mass | delta T | SiL40 | mass | delta T
[15 empty] | 0.0566 | 0.2264 | 1.3846 | 2.5634 | 0.3662 | 2.02
[15 empty] | 0.0873 | 0.3492 | 3.79 | 2.8056 | 0.4008 | 2.5
[15 empty] | 0.1078 | 0.4312 | 5.049 | 3.3138 | 0.4734 | 4.266
[15 empty] | 0.12015 | 0.4806 | 6.6267 | 3.661 | 0.523 | 5.526
[15 empty] | 0.1325 | 0.53 | 7.4718 | 3.9193 | 0.5599 | 5.9
[15 empty] | 0.17353 | 0.6941 | 7.5423
|  |  | 2015-09-21 | Validation | [8 empty] | Calibration curve: | CTAB/MWCNT-Crystal
|  |  | CTAB/Crystal | [9 empty] | y=21.899x+2.0194
|  |  |  | 0.1347 |  | To |  | T | ∆T |  |  |  | MWCNT Added (mg) | ∆T | Reading from curves (mg) | Difference (%)
|  |  | MWCNT (mg) | 0.23909 |  | 24.099 |  | 32.2741 | 8.1752 | 0.0031803 |  |  | 0.23909 | 7.1752 | 0.2674 | 11.8387
[9 empty] | 0.24227 | 1.3301 |  |  | 0.24175 | 7.6987 | 0.25934 | 7.2749
[6 empty] | 24.1066 |  | 31.969 | 7.8624 | -0.0097305 |  |  | 0.23874 | 7.8173 | 0.26476 | 10.8984
[9 empty] | 0.22936 | -4.0698 |  |  | 0.36985 | 10.6451 | 0.39389 | 6.4998
[13 empty] | 0.39046 | 11.2332 | 0.42074 | 7.7564
|  |  |  | 0.1362 |  | To |  | T | ∆T
|  |  | MWCNT (mg) | 0.24175 |  | 24.4341 |  | 32.1328 | 7.6987 | -0.051804
[9 empty] | 0.18995 | -0.21428
[6 empty] | 24.7731 |  | 32.5553 | 7.7823 | -0.04901
[9 empty] | 0.19274 | -0.20273
|  |  |  | 0.1345 |  | To |  | T | ∆T
|  |  | MWCNT (mg) | 0.23874 |  | 24.7733 |  | 32.5905 | 7.8173 | -0.044822
[9 empty] | 0.19392 | -0.18774
[6 empty] | 24.424 |  | 32.53 | 8.106 | 0.039202
[9 empty] | 0.27794 | 0.16421
2015-09-28
|  |  |  | 0.1402 |  | To |  | T | ∆T
|  |  | MWCNT (mg) | 0.39046 |  | 25.4242 |  | 36.8977 | 11.4736 | -0.074254
[9 empty] | 0.3162 | -0.19017
[6 empty] | 24.7685 |  | 36.0017 | 11.2332 | 0.030286
[9 empty] | 0.42074 | 0.077564
|  |  |  | 0.1328 |  | To |  | T | ∆T
|  |  |  | 0.36985 |  | 24.9759 |  | 35.9624 | 10.9864 | -0.069937
[9 empty] | 0.29991 | -0.1891
[6 empty] | 25.5518 |  | 36.797 | 11.2451 | -0.061285
[9 empty] | 0.30856 | -0.1657

## lowconcentration
10/27/2015 Microwave response of MWCNT (dispersed by CTAB) in crystal sand | [7 empty] | Analyst:Yang He |  |  | 11/17/2015 Microwave response of MWCNT (dispersed by CTAB) in crystal sand | [9 empty] | 11/30/2015 Microwave response of MWCNT (dispersed by CTAB) in crystal sand
Analyst:Yang He
4mg mwcnt/20g sand
|  | Sample mass(g) | Time (s) | Power (W) | To | T | ∆T | [6 empty] | 8.1mgMWCNT/20gsand | [6 empty] | 12.2mg/20gsand
| replicate1 | 0.1388 | 20 | 100 | 24.0989 | 24.9262 | 0.82727 | [5 empty] | Time (s) | Power (W) | To | T | ∆T |  |  |  | Time (s) | Power (W) | To | T | ∆T
| replicate2 | 0.1273 | 20 | 100 | 23.3912 | 24.1717 | 0.78049 |  |  | replicate1 | Sample mass(g) | 0.1264 | 20 | 100 | 24.4328 | 25.7026 | 1.2698 | replicate1 | Sample mass(g) | 0.1176 | 20 | 100 | 22.199 | 23.9389 | 1.7399
| replicate3 | 0.1332 | 20 | 100 | 23.749 | 24.5368 | 0.78779 |  |  |  | MWCNT mass (mg) | 0.05056 | 15 | 133 | 24.4398 | 25.8617 | 1.4218 |  | MWCNT mass (mg) | 0.071736 | 20 | 130 | 22.5397 | 24.0858 | 1.5461
|  |  | 15 | 133 | 23.567 | 24.7459 | 1.1789 | [5 empty] | 15 | 133 | 24.234 | 25.9304 | 1.6964 |  |  |  | 15 | 133 | 22.533 | 24.7346 | 2.2016
| replicate4 | 0.1367 | 20 | 100 | 23.119 | 23.9504 | 0.83141 |  |  | replicate2 | Sample mass(g) | 0.1384 | 20 | 100 | 21.8632 | 23.2246 | 1.3614 | replicate2 | Sample mass(g) | 0.1085 | 20 | 100 | 21.9749 | 23.6794 | 1.7045
|  |  | 15 | 133 | 23.743 | 24.9534 | 1.2103 |  |  |  | MWCNT mass (mg) | 0.05536 | 15 | 133 | 22.2225 | 23.7666 | 1.5441 |  | MWCNT mass (mg) | 0.066185 | 20 | 130 | 22.1963 | 23.7421 | 1.5458
| replicate5 | 0.1373 | 20 | 100 | 24.2865 | 25.1238 | 0.83735 | [5 empty] | 30 | 130 | 22.5595 | 24.4395 | 1.88 |  |  |  | 15 | 133 | 22.5417 | 24.6134 | 2.0717
|  |  | 20 | 130 | 24.1046 | 25.1204 | 1.0158 |  |  | replicate3 | Sample mass(g) | 0.1446 | 20 | 100 | 21.6782 | 22.9341 | 1.2559 | replicate3 | Sample mass(g) | 0.1143 | 20 | 100 | 22.1997 | 23.8599 | 1.6601
|  |  | 15 | 133 | 24.396 | 25.7693 | 1.3733 |  |  |  | MWCNT mass (mg) | 0.05784 | 15 | 133 | 21.9606 | 23.414 | 1.4535 |  | MWCNT mass (mg) | 0.069723 | 20 | 130 | 22.5296 | 24.0815 | 1.5519
| replicate6 | 0.1368 | 20 | 100 | 24.4355 | 25.3593 | 0.92387 | [5 empty] | 30 | 130 | 22.1903 | 23.9275 | 1.7372 |  |  |  | 15 | 133 | 22.8722 | 24.879 | 2.0067
|  |  | 20 | 130 | 24.4299 | 25.5436 | 1.1138 |  |  | replicate4 | Sample mass(g) | 0.1308 | 20 | 100 | 22.1934 | 23.4846 | 1.2912 | replicate4 | Sample mass(g) | 0.1187 | 20 | 100 | 22.2312 | 23.9457 | 1.7145
|  |  | 15 | 133 | 24.4341 | 25.945 | 1.5109 |  |  |  | MWCNT mass (mg) | 0.05232 | 15 | 133 | 21.4771 | 22.9822 | 1.5051 |  | MWCNT mass (mg) | 0.072407 | 20 | 130 | 22.8752 | 24.4129 | 1.5377
| replicate7 | 0.1174 | 20 | 100 | 25.1091 | 25.8333 | 0.72424 | [5 empty] | 30 | 130 | 21.855 | 23.5742 | 1.7192 |  |  |  | 15 | 133 | 23.0037 | 25.2876 | 2.2839
|  |  | 20 | 130 | 25.016 | 25.9336 | 0.91763
|  |  | 15 | 133 | 25.117 | 26.3872 | 1.2702
| replicate8 | 0.1264 | 20 | 100 | 24.4328 | 25.2026 | 0.76983
|  |  | 20 | 130 | 24.4398 | 25.4617 | 1.0218
|  |  | 15 | 133 | 24.434 | 25.6304 | 1.1964
|  |  | 133W, 15sec | Low Concentration
|  |  |  | df= | 6
|  |  |  | t0.99 | 3.14
|  |  |  | MDL=STD*t value= |  | 0.002557 | mgMWCNT/0.1gsoil
|  |  |  | MWCNT(mg) | ∆T (℃) | 18.941 | ugMWCNT/gsand
|  |  | Sample1 | 0.014083 | 0.50197
|  |  | Sample2 | 0.013992 | 0.49872
|  |  | Sample3 | 0.012029 | 0.42874 | AVE
|  |  | Sample4 | 0.013285 | 0.47352 | 0.48059 | 15.2205
|  |  | Sample5 | 0.013145 | 0.46852
|  |  | Sample6 | 0.014517 | 0.51742
|  |  | Sample7 | 0.013333 | 0.47521
|  |  |  | STD | 0.00081434 | MDL=STD*t value= |  | 0.0030765
|  |  |  | SWCNT(mg) | ∆T (℃) | SWCNT(mg) |  | 30.7646 | ugSWCNT/gsand
|  |  | Sample1 | 0.02434 | 0.63649
|  |  | Sample2 | 0.022453 | 0.58715
|  |  | Sample3 | 0.024316 | 0.63587 | AVE
|  |  | Sample4 | 0.024963 | 0.65278 | 0.61898 | 19.6036
|  |  | Sample5 | 0.022643 | 0.5921
|  |  | Sample6 | 0.022933 | 0.59969
|  |  | Sample7 | 0.024046 | 0.62879
|  |  |  | STD | 0.00097977 | MDL=STD*t value= |  | 0.0041555
|  |  |  | M-COOH | ∆T (℃) | M-COOH(mg) |  | 41.5553 | ugM-COOH/gsand
|  |  | Sample1 | 0.044066 | 0.70426
|  |  | Sample2 | 0.045499 | 0.72716
|  |  | Sample3 | 0.043398 | 0.69359 | AVE
|  |  | Sample4 | 0.044587 | 0.71258 | 0.71305 | 22.5827
|  |  | Sample5 | 0.042718 | 0.68272
|  |  | Sample6 | 0.046464 | 0.74259
|  |  | Sample7 | 0.045578 | 0.72843
|  |  |  | STD | 0.0013234