## LCC optimal ARWH NO PP NO TK
DESIGN PARAMETERS
ARWH Cost breakdown | Description | Magnitude | Unit Costs ($/unit volume or length or energy) | Cost, base date (2014 $ value) | Discount rate (decimal) | Discount factor | 50-yr present value, $ | Reference | % of LCC
| Catchment, Area (m2) | n/a | n/a | n/a | n/a
| Channel, length (m) | 50 | n/a | n/a | n/a |  |  | n/a
Capital Investment | Sediment chamber, 13000 m3 @ $3.8/m3 | 13000 | 3.799 | 49387 | n/a | already present value | 49387 | Ghimire et al. (2014); USDA (2014) | 19.25%
| Collection & distribution pipe, 155 m (PVC 101.6 mm dia.) @ $15.1/m | 155 | 15.088 | 2338.64 | n/a | already present value | 2338.64 | Ghimire et al. (2014); CPFC (2014) | 0.9116%
| Tank 1 unit, Polyethylene, volume, V = 606 m3 | 0 |  |  |  |  | 0 | SOM (2003) | 0%
| Pump, 0 unit | unit | 0 | 0 | n/a | already present value | 0 | Pentair (2014) | 0%
| Pivot-center, 1 unit irrigating 34 ha | 34.425 | 38295.9654 | 38295.9654 | n/a | already present value | 38295.9654 | Bliesner and Spare (2001) | 14.93%
| Control valve, 4", cast iron, 1 piece | 1 | 164.43 | 164.43 | n/a | already present value | 164.43 | Flomatic Valves (2014) | 0.06409%
| Check valve, 4 ", cast iron, 1 piece | 1 | 596.02 | 596.02 | n/a | already present value | 596.02 | Flomatic Valves (2014) | 0.2323%
| Investment sub-total, I |  |  | 90782.0554 | n/a | already present value | 90782.0554 | As compiled | 35.39%
Replacement | Pumps, 0 units | 0 | 0 | 0 |  |  | 0 | As compiled | 0%
| Pivot-center, 2 unit (replacements occur at the end of 20 and 40 years) | 2 | 38295.9654 | 194089.6598 | 0.03 | 0.22811 | 44273.2255 | As compiled | 17.26%
| Check valve, 4 ", cast iron, 6 piece (replacements occur at the end of 7.5, 15, 22.5, 30, 37.5, and 45 years) | 6 | 164.43 | 2300.2636 | 0.03 | 0.22811 | 524.7064 | As compiled | 0.2045%
19147.9827 | Control valve, 4", cast iron, 6 piece (replacement occur at the end of 7.5, 15, 22.5, 30, 37.5, and 45 years) | 6 | 596.02 | 8337.9134 | 0.03 | 0.22811 | 1901.9371 | As compiled | 0.7414%
| Replacement sub-total, R |  | 39056.4154 | 204727.8368 | n/a | As compiled | 46699.869 | As compiled | 18.2%
Residuals | Pump, (10/15 of a unit) | 0 | 0 | 0 |  |  | 0 | RICS (2014) | 0%
| Pivot-center, 10/20 unit | 0.5 | 38295.9654 | 83942.9566 | 0.03 | 0.22811 | 19147.9827 | RICS (2014) | 7.464%
| Check valve, 4 ", cast iron, 2.5/7.5 piece | 0.33333 | 164.43 | 240.2819 | 0.03 | 0.22811 | 54.81 | RICS (2014) | 0.02136%
| Control valve, 4", cast iron, 2.5/7.5 piece | 0.33333 | 596.02 | 870.9652 | 0.03 | 0.22811 | 198.6733 | RICS (2014) | 0.07744%
| Residuals value sub-total, V |  | 39056.4154 | 85054.2037 | n/a | As compiled | 19401.466 | As compiled | 7.563%
Annual costs | Dredging, 7108 m2 by 0.02 m depth/yr @ $20/m3 | 7108 m2 x 0.02 m / yr | 2843.2 | 2843.2 | 0.03 | 25.7298 | 73154.865 | Marsalek and Marsalek (1997); USDA (1997); Commission NVR (2007) | 28.52%
| Sediment disposal cost @ $7/m3 | 7108 m2 x 0.02 m / yr | 995.12 | 995.12 | 0.03 | 25.7298 | 25604.2028 | Marsalek and Marsalek (1997); USDA (1997); Commission NVR (2007) | 9.98%
| O &M (1.7% of Investment) | 1.7% of investment | 0.017 | 1543.2949 | 0.03 | 25.7298 | 39708.6146 | Hogan et al. (2007) | 15.48%
| No pumping energy cost | [5 empty] | 0 | Ghimire et al. (2014) | 0%
| Annual costs sub-total, A |  |  | 5381.6149 |  |  | 138467.6824 | As compiled | 53.97%
| Life cycle cost (Lc) = I + R - V + A |  |  | 215837.3034 |  |  | 256548.1408 |  | 100%
| Life cycle price of rainwater ($/m3) = Lc/life time rainwater supply | N/A | N/A | N/A | N/A | N/A | 0.056446 | Maximum | 53.97%
In USA, irrigation water price varies (see table below based on WICHELNS D. 2010)
| $ per 1000 m3 | $/m3 | Agricultural RWH system | m3/yr (150 days operation) |  | life time operation
| 5 | 0.005 | m3/day |  |  |  | $/m3
| 100 | 0.1 | 606 | 90900 |  | 4545000 | 0.056446
Additional explanation below:
Sediment dredging
| USDA (1997) |  |  |  |  | The Northern Virginia Regional Commission
| water Depth (m) (based on NRCS HB 590) | Surface area | sedimentation depth (m/yr) | Volume of sediment |  | Cost of dredging | disposal rate
|  | Vol/depth (m2) | Based on Marsalek and Marsalek (1997). | m3 |  | $/m3 | $/m3
| 1.8288 | 7108.4864 | 0.02 | 142.1697 |  | 19.65 | 6.55
Conversion units:
1 cubic meter = 264.17 gallon [US, liquid]
1 cubic meter/day = 0.183 gallon/minute [US]
1 acre foot = 1 233.481 855 3 cubic meter
1 cubic meter/day = 0.000 408 cubic foot/second
1 acre foot = 1 613.333 356 6 cubic yard
flow (gpm)
1 meter = 3.28 feet
1 acre = 4046.85642 square meters
1 inch = 0.025 4 meter
1 acre = 43 560 square foot
CY= Cubic yard
1 cubic meter = 1.31 cubic yard
1 cubic meter/second = 15 850.323 141 gallon/minute [US]
1 acre = 0.405 hectare
Note on D5: Ghimire, Santosh: $2.9/CY X 1.31CY/m3

## TableS4 LCC ARWH NO P NO T
Table S4. Description of LCCA of optimal agricultural RWH system used in Group 2 DMOs (2).
Optimal agricultural RWH Cost breakdown | Description | Magnitude | Unit Costs ($/unit volume or length or energy) | Cost, base date (2014 $ value) | Discount rate (decimal) | Discount factor | 50-yr present value, $ | Reference | % of LCC
Capital Investment | Sediment chamber, 13000 m3 @ $3.8/m3 | 13000 | 3.799 | 49387 | n/a | already present value | 49387 | Ghimire et al. (2014); USDA (2014) | 19.25%
| Collection & distribution pipe, 155 m (PVC 101.6 mm dia.) @ $15.1/m | 155 | 15.088 | 2338.64 | n/a | already present value | 2338.64 | Ghimire et al. (2014); CPFC (2014) | 0.9116%
| Pivot-center, 1 unit irrigating 34 ha | 34.425 | 38295.9654 | 38295.9654 | n/a | already present value | 38295.9654 | Bliesner and Spare (2001) | 14.93%
| Control valve, 4", cast iron, 1 piece | 1 | 164.43 | 164.43 | n/a | already present value | 164.43 | Flomatic Valves (2014) | 0.06409%
| Check valve, 4 ", cast iron, 1 piece | 1 | 596.02 | 596.02 | n/a | already present value | 596.02 | Flomatic Valves (2014) | 0.2323%
| Investment sub-total, I |  |  | 90782.0554 | n/a | already present value | 90782.0554 | As compiled | 35.39%
Replacement | Pivot-center, 2 unit (replacements occur at the end of 20 and 40 years) | 2 | 38295.9654 | 194089.6598 | 0.03 | 0.22811 | 44273.2255 | As compiled | 17.26%
| Check valve, 4 ", cast iron, 6 piece (replacements occur at the end of 7.5, 15, 22.5, 30, 37.5, and 45 years) | 6 | 164.43 | 2300.2636 | 0.03 | 0.22811 | 524.7064 | As compiled | 0.2045%
19147.9827 | Control valve, 4", cast iron, 6 piece (replacement occur at the end of 7.5, 15, 22.5, 30, 37.5, and 45 years) | 6 | 596.02 | 8337.9134 | 0.03 | 0.22811 | 1901.9371 | As compiled | 0.7414%
| Replacement sub-total, R |  | 39056.4154 | 204727.8368 | n/a | As compiled | 46699.869 | As compiled | 18.2%
Residuals | Pivot-center, 10/20 unit | 0.5 | 38295.9654 | 83942.9566 | 0.03 | 0.22811 | 19147.9827 | RICS (2014) | 7.464%
| Check valve, 4 ", cast iron, 2.5/7.5 piece | 0.33333 | 164.43 | 240.2819 | 0.03 | 0.22811 | 54.81 | RICS (2014) | 0.02136%
| Control valve, 4", cast iron, 2.5/7.5 piece | 0.33333 | 596.02 | 870.9652 | 0.03 | 0.22811 | 198.6733 | RICS (2014) | 0.07744%
| Residuals value sub-total, V |  | 39056.4154 | 85054.2037 | n/a | As compiled | 19401.466 | As compiled | 7.563%
Annual costs | Dredging, 7108 m2 by 0.02 m depth/yr @ $20/m3 | 7108 m2 x 0.02 m / yr | 2843.2 | 2843.2 | 0.03 | 25.7298 | 73154.865 | Marsalek and Marsalek (1997); USDA (1997); Commission NVR (2007) | 28.52%
| Sediment disposal cost @ $7/m3 | 7108 m2 x 0.02 m / yr | 995.12 | 995.12 | 0.03 | 25.7298 | 25604.2028 | Marsalek and Marsalek (1997); USDA (1997); Commission NVR (2007) | 9.98%
| O &M (1.7% of Investment) | 1.7% of investment | 0.017 | 1543.2949 | 0.03 | 25.7298 | 39708.6146 | Hogan et al. (2007) | 15.48%
| Annual costs sub-total, A |  |  | 5381.6149 |  |  | 138467.6824 | As compiled | 53.97%
| Life cycle cost (Lc) = I + R - V + A |  |  | 215837.3034 |  |  | 256548.1408 |  | 100%
| Life cycle price of rainwater ($/m3) = Lc/life time rainwater supply | N/A | N/A | N/A | N/A | N/A | 0.056446 | Maximum | 53.97%
In USA, irrigation water price varies (see table below based on WICHELNS D. 2010)
| $ per 1000 m3 | $/m3 | Agricultural RWH system | m3/yr (150 days operation) |  | life time operation
| 5 | 0.005 | m3/day |  |  |  | $/m3
| 100 | 0.1 | 606 | 90900 |  | 4545000 | 0.056446
Additional explanation below:
Sediment dredging
| USDA (1997) |  |  |  |  | The Northern Virginia Regional Commission
| water Depth (m) (based on NRCS HB 590) | Surface area | sedimentation depth (m/yr) | Volume of sediment |  | Cost of dredging | disposal rate
|  | Vol/depth (m2) | Based on Marsalek and Marsalek (1997). | m3 |  | $/m3 | $/m3
| 1.8288 | 7108.4864 | 0.02 | 142.1697 |  | 19.65 | 6.55
Conversion units:
1 cubic meter = 264.17 gallon [US, liquid]
1 cubic meter/day = 0.183 gallon/minute [US]
1 acre foot = 1 233.481 855 3 cubic meter
1 cubic meter/day = 0.000 408 cubic foot/second
1 acre foot = 1 613.333 356 6 cubic yard
flow (gpm)
1 meter = 3.28 feet
1 acre = 4046.85642 square meters
1 inch = 0.025 4 meter
1 acre = 43 560 square foot
CY= Cubic yard
1 cubic meter = 1.31 cubic yard
1 cubic meter/second = 15 850.323 141 gallon/minute [US]
1 acre = 0.405 hectare
Note on D3: Ghimire, Santosh: $2.9/CY X 1.31CY/m3

## TableS5. LCC_Well Irrig. crop
Table S5. Description of LCCA of well-water irrigation system used in Group 2 DMOs (2).
Well water irrigation Cost breakdown | Description | Magnitude | Unit Costs ($/unit volume or length or energy) | Cost, base date (2014 $ value) | Discount rate (decimal) | Discount factor | 50-yr present value, $ | Reference | % of LCC
Capital Investment | Well, 1 unit | unit | 7500 | 7500 | n/a | already present value | 7500 | USDA (2009) | 4.17%
| Main pipeline (includes suction and discharge), 155 m (PVC 101.6 mm dia.) @ $15.1/m | 155 | 15.088 | 2338.64 | n/a | already present value | 2338.64 | Ghimire et al. (2014); CPFC (2014) | 1.3% | ft | m
| Pump, 1 unit | unit | 3934 | 3934 | n/a | already present value | 3934 | Pentair (2014) | 2.187% | 1 | 0.3048
| Pivot-center, 1 unit irrigating 34 ha | 34.425 | 38295.9654 | 38295.9654 | n/a | already present value | 38295.9654 | Bliesner and Spare (2001) | 21.29% | 500 | 152.4
| Control valve, 4", cast iron, 1 piece | 1 | 164.43 | 164.43 | n/a | already present value | 164.43 | Flomatic Valves (2014) | 0.09143% | 1800 | 548.64
| Check valve, 4 ", cast iron, 1 piece | 1 | 596.02 | 596.02 | n/a | already present value | 596.02 | Flomatic Valves (2014) | 0.3314% | 508.5302 | 155
| Investment sub-total, I |  |  | 52829.0554 | n/a | already present value | 52829.0554 | As compiled | 29.37%
Replacement | Pumps, 3 units (replacements occur at the end of 15, 30, and 45 years) | 3 | 3934 | 30554.6924 | 0.03 | 0.22811 | 6969.7417 | As compiled | 3.875%
| Pivot-center, 2 unit (replacements occur at the end of 20 and 40 years) | 2 | 38295.9654 | 194089.6598 | 0.03 | 0.22811 | 44273.2255 | As compiled | 24.62%
| Check valve, 4 ", cast iron, 6 piece (replacements occur at the end of 7.5, 15, 22.5, 30, 37.5, and 45 years) | 6 | 164.43 | 2300.2636 | 0.03 | 0.22811 | 524.7064 | As compiled | 0.2917%
19147.9827 | Control valve, 4", cast iron, 6 piece (replacement occur at the end of 7.5, 15, 22.5, 30, 37.5, and 45 years) | 6 | 596.02 | 8337.9134 | 0.03 | 0.22811 | 1901.9371 | As compiled | 1.057%
| Replacement sub-total, R |  |  | 235282.5292 | n/a | As compiled | 53669.6107 | As compiled | 29.84%
Residuals | Pump, (10/15 of a unit) | 0.66667 | 3934 | 11497.5242 | 0.03 | 0.22811 | 2622.6667 | RICS (2014) | 1.458%
| Pivot-center, 10/20 unit | 0.5 | 38295.9654 | 83942.9566 | 0.03 | 0.22811 | 19147.9827 | RICS (2014) | 10.65%
| Check valve, 4 ", cast iron, 2.5/7.5 piece | 0.33333 | 164.43 | 240.2819 | 0.03 | 0.22811 | 54.81 | RICS (2014) | 0.03048%
| Control valve, 4", cast iron, 2.5/7.5 piece | 0.33333 | 596.02 | 870.9652 | 0.03 | 0.22811 | 198.6733 | RICS (2014) | 0.1105%
| Residuals value sub-total, V |  |  | 96551.7279 | n/a | As compiled | 22024.1327 | As compiled | 12.25%
Annual costs | O &M (1.7% of Investment) | 1.7% of investment | 0.017 | 898.0939 | 0.03 | 25.7298 | 23107.7452 | Hogan et al. (2007) | 12.85%
| Pumping energy cost, 0.3 kWh/m3 @ $0.103/kWh | 0.3 | 0.103 | 2808.81 | 0.03 | 25.7298 | 72270.0184 | Ghimire et al. (2014) | 40.18%
| Annual costs sub-total, A |  |  | 3706.9039 |  |  | 95377.7636 | As compiled | 53.03%
| Life cycle cost (Lc) = I + R - V + A |  |  | 195266.7606 |  |  | 179852.297 | As compiled | 100%
| Life cycle price of rainwater ($/m3) = Lc/life time rainwater supply | N/A | N/A | N/A | N/A | N/A | 0.039571 | As compiled | 53.03%
In USA, irrigation water price varies (see table below based on WICHELNS D. 2010)
| $ per 1000 m3 | $/m3 | Agricultural RWH system | m3/yr (150 days operation) |  | life time operation
| 5 | 0.005 | m3/day |  |  |  | $/m3
| 100 | 0.1 | 606 | 90900 |  | 4545000 | 0.039571
Conversion units:
1 cubic meter = 264.17 gallon [US, liquid]
1 cubic meter/day = 0.183 gallon/minute [US]
1 acre foot = 1 233.481 855 3 cubic meter
1 cubic meter/day = 0.000 408 cubic foot/second
1 acre foot = 1 613.333 356 6 cubic yard
flow (gpm)
1 meter = 3.28 feet
1 acre = 4046.85642 square meters
1 inch = 0.025 4 meter
1 acre = 43 560 square foot
CY= Cubic yard
1 cubic meter = 1.31 cubic yard
1 cubic meter/second = 15 850.323 141 gallon/minute [US]
1 acre = 0.405 hectare
1 foot = 0.3048 m
in | mm
1 | 25.4
4 | 101.6
Note on B4: Ghimire, Santosh: Chosen 155 m consistently with the RWH piping.
Note on B6: Ghimire, Santosh: Excludes pumps, pipeline power supply

## LCCAAux. Ag. RWH and WW
Auxiliary CRWH system augmented with MWS LCCA per m3 |  | Well Water LCC Lw) | LCC of optimal agricultural RWH (La) | Well water (Fraction, Pw) | [5 empty] | Optimal agricultural RWH (Fraction, Pa) | [6 empty] | LCCA of auxiliary agricultural RWH system with WW support, Law% (%WW support, % of Lw) | [5 empty] | Maximum Lcc |  | Normalized LCC of MWS back up % | [5 empty] | Tradeoff in Auxiliary agricultural RWH system (0 to 100%)
|  |  |  | 1 | 0.8 | 0.6 | 0.4 | 0.2 | 0 | 1 | 0.8 | 0.6 | 0.4 | 0.2 | 0 |  | Law0 | Lw0.2 | Law0.4 | Law0.6 | Law0.8 | Law1.0 |  |  | Iaw0 | Iw0.2 | Iaw0.4 | Iaw0.6 | Iaw0.8 | Iaw1.0
LCCA | Unit | Benchmark Well Water system | Optimal Agricultural RWH system | LCCA of Well Water Fraction: Pw x Lw | [5 empty] | LCCA of optimal RWH Fraction: Pa x La | [5 empty] | LCCA | 0 | 20 | 40 | 60 | 80 | 100 | Lmax | Impact category | 0 | 20 | 40 | 60 | 80 | 100 | 100
Life cycle costs | $/m3 | 0.039571 | 0.056446 | 0.039571 | 0.031657 | 0.023743 | 0.015829 | 0.0079143 | 0 | 0.056446 | 0.045157 | 0.033868 | 0.022578 | 0.011289 | 0 | LCC | 0.056446 | 0.053071 | 0.049696 | 0.046321 | 0.042946 | 0.039571 | 0.056446 | LCC | 100 | 94.0209 | 88.0419 | 82.0628 | 76.0838 | 70.1047 | -29.8953
Note on R2: Ghimire, Santosh: Iaw0 means Auxiliary optimal RWH Impact when Well Water = 0% or 100RWH
Note on AA2: Ghimire, Santosh: Iaw0 means Auxiliary optimal RWH Impact when Well Water = 0%)

## Auxiliary RWH-crops LCCA m-3
Optimal = No Pump and No tank; Auxiliary = supported by fraction of Well Water |  | 0%RWH-Corn | 0%RWH-Soybeans | 0%RWH-Wheat | 0%RWH-Quinoa |  | 20%RWH-Corn | 20%RWH-Soybeans | 20%RWH-Wheat | 20%RWH-Quinoa |  | 40%RWH-Corn | 40%RWH-Soybeans | 40%RWH-Wheat | 40%RWH-Quinoa |  | 60%RWH-Corn | 60%RWH-Soybeans | 60%RWH-Wheat | 60%RWH-Quinoa |  | 80%RWH-Corn | 80%RWH-Soybeans | 80%RWH-Wheat | 80%RWH-Quinoa |  | 100%RWH-Corn | 100%RWH-Soybeans | 100%RWH-Wheat | 100%RWH-Quinoa
LCCA of the six auxiliary optimal agricultural RWH design configurations for four major crop irrigations |  | Corn | Soybean | Wheat | Quinoa |  | Corn | Soybean | Wheat | Quinoa |  | Corn | Soybean | Wheat | Quinoa |  | Corn | Soybean | Wheat | Quinoa |  | Corn | Soybean | Wheat | Quinoa |  | Corn | Soybean | Wheat | Quinoa
ARWH system LCCA | Auxiliary optimal system 1 (AS1): 100% WW, 0% RWH | 1 | 0.88 | 0.85 | 0.49 | Auxiliary optimal system 2 (AS2): 80% WW, 20% RWH | 1 | 0.88 | 0.85 | 0.49 | Auxiliary optimal system 3 (AS3): 60% WW, 40% RWH | 1 | 0.88 | 0.85 | 0.49 | Auxiliary optimal system 4 (AS4): 40% WW, 60% RWH | 1 | 0.88 | 0.85 | 0.49 | Auxiliary optimal system 5 (AS5): 20% WW, 80% RWH | 1 | 0.88 | 0.85 | 0.49 | Auxiliary optimal system 6 (AS6): 0% WW,100% RWH | 1 | 0.88 | 0.85 | 0.49
LCCA | $/m3 | $/m3 | $/m3 | $/m3 | $/m3 | $/m3 | $/m3 | $/m3 | $/m3 | $/m3 | $/m3 | $/m3 | $/m3 | $/m3 | $/m3 | $/m3 | $/m3 | $/m3 | $/m3 | $/m3 | $/m3 | $/m3 | $/m3 | $/m3 | $/m3 | $/m3 | $/m3 | $/m3 | $/m3 | $/m3
LCC | 0.039571 | 0.039571 | 0.034823 | 0.033636 | 0.01939 | 0.042946 | 0.042946 | 0.037793 | 0.036504 | 0.021044 | 0.046321 | 0.046321 | 0.040763 | 0.039373 | 0.022697 | 0.049696 | 0.049696 | 0.043733 | 0.042242 | 0.024351 | 0.053071 | 0.053071 | 0.046703 | 0.045111 | 0.026005 | 0.056446 | 0.056446 | 0.049673 | 0.047979 | 0.027659

## 24DMO LCCA Data
Optimal = No Pump and No tank; Auxiliary = supported by fraction of Well Water | 0%RWH-Corn | 0%RWH-Soybeans | 0%RWH-Wheat | 0%RWH-Quinoa | 20%RWH-Corn | 20%RWH-Soybeans | 20%RWH-Wheat | 20%RWH-Quinoa | 40%RWH-Corn | 40%RWH-Soybeans | 40%RWH-Wheat | 40%RWH-Quinoa | 60%RWH-Corn | 60%RWH-Soybeans | 60%RWH-Wheat | 60%RWH-Quinoa | 80%RWH-Corn | 80%RWH-Soybeans | 80%RWH-Wheat | 80%RWH-Quinoa | 100%RWH-Corn | 100%RWH-Soybeans | 100%RWH-Wheat | 100%RWH-Quinoa
LCCA of the six auxiliary optimal gricultural RWH design configurations for four major crop irrigations | Corn | Soybean | Wheat | Quinoa | Corn | Soybean | Wheat | Quinoa | Corn | Soybean | Wheat | Quinoa | Corn | Soybean | Wheat | Quinoa | Corn | Soybean | Wheat | Quinoa | Corn | Soybean | Wheat | Quinoa
ARWH system LCCA | 1 | 0.88 | 0.85 | 0.49 | 1 | 0.88 | 0.85 | 0.49 | 1 | 0.88 | 0.85 | 0.49 | 1 | 0.88 | 0.85 | 0.49 | 1 | 0.88 | 0.85 | 0.49 | 1 | 0.88 | 0.85 | 0.49
LCCA | $/m3 | $/m3 | $/m3 | $/m3 | $/m3 | $/m3 | $/m3 | $/m3 | $/m3 | $/m3 | $/m3 | $/m3 | $/m3 | $/m3 | $/m3 | $/m3 | $/m3 | $/m3 | $/m3 | $/m3 | $/m3 | $/m3 | $/m3 | $/m3
LCC | 0.039571 | 0.034823 | 0.033636 | 0.01939 | 0.042946 | 0.037793 | 0.036504 | 0.021044 | 0.046321 | 0.040763 | 0.039373 | 0.022697 | 0.049696 | 0.043733 | 0.042242 | 0.024351 | 0.053071 | 0.046703 | 0.045111 | 0.026005 | 0.056446 | 0.049673 | 0.047979 | 0.027659
LCCA of auxilliary agricultural RWH systems for crops irrigation
Optimal = No Pump and No tank; Auxiliary = supported by fraction of Well Water | LCCA of the six auxiliary optimal gricultural RWH design configurations for four major crop irrigations |  | LCCA | LCC
0%RWH-Corn | Corn | 1 | $/m3 | 0.039571
0%RWH-Soybeans | Soybean | 0.88 | $/m3 | 0.034823
0%RWH-Wheat | Wheat | 0.85 | $/m3 | 0.033636
0%RWH-Quinoa | Quinoa | 0.49 | $/m3 | 0.01939
20%RWH-Corn | Corn | 1 | $/m3 | 0.042946
20%RWH-Soybeans | Soybean | 0.88 | $/m3 | 0.037793
20%RWH-Wheat | Wheat | 0.85 | $/m3 | 0.036504
20%RWH-Quinoa | Quinoa | 0.49 | $/m3 | 0.021044
40%RWH-Corn | Corn | 1 | $/m3 | 0.046321
40%RWH-Soybeans | Soybean | 0.88 | $/m3 | 0.040763
40%RWH-Wheat | Wheat | 0.85 | $/m3 | 0.039373
40%RWH-Quinoa | Quinoa | 0.49 | $/m3 | 0.022697
60%RWH-Corn | Corn | 1 | $/m3 | 0.049696
60%RWH-Soybeans | Soybean | 0.88 | $/m3 | 0.043733
60%RWH-Wheat | Wheat | 0.85 | $/m3 | 0.042242
60%RWH-Quinoa | Quinoa | 0.49 | $/m3 | 0.024351
80%RWH-Corn | Corn | 1 | $/m3 | 0.053071
80%RWH-Soybeans | Soybean | 0.88 | $/m3 | 0.046703
80%RWH-Wheat | Wheat | 0.85 | $/m3 | 0.045111
80%RWH-Quinoa | Quinoa | 0.49 | $/m3 | 0.026005
100%RWH-Corn | Corn | 1 | $/m3 | 0.056446
100%RWH-Soybeans | Soybean | 0.88 | $/m3 | 0.049673
100%RWH-Wheat | Wheat | 0.85 | $/m3 | 0.047979
100%RWH-Quinoa | Quinoa | 0.49 | $/m3 | 0.027659