## DEA data DMOs Table S1 & Fig4a
DEA data (LCA and LCCA data) for 16 DMO, Table S3 |  | For detailed LCA of four configurations: refer to | LCA of four ag. RWH system configurations.xlsx |  |  |  |  | For detailed LCCA of four configurations: refer to |  | LCCA of 4 ARWH designs 091217.xlsx
|  |  | 1 | 2 | 3 | 4 | 5 | 6 | 1
Configuration | Description of agricultural RWH system | Decision making option (DMO) | Energy Demand (MJ/m3) | Global Warming (kg CO2 eq/m3) | Blue Water Use (m3/m3) | Ecotoxicity (CTU/m3) | Eutrophication (kg N eq) | Human Health, Cancer( CTU/m3) | Life cycle costs present value ($/m3)
Configuration 1 | Baseline System: all components including pump, pipe, pivot, valves, and PE tank | Agricultural RWH system 1 for reference crop (Corn) irrigation | 5.4815 | 0.31902 | 0.0012928 | 0.00050218 | 0.0013012 | 1.3724e-11 | 0.13164
Configuration 2 | Concrete Tank System: all components (in Baseline System) with concrete tank | Agricultural RWH system 2 for reference crop (Corn) irrigation | 5.4055 | 0.31683 | 0.0014375 | 0.00049029 | 0.0013173 | 1.3793e-11 | 0.14187
Configuration 3 | No Pump PE Tank System: all components as in Configuration 1 with no pump | Agricultural RWH system 3 for reference crop (Corn) irrigation | 1.5612 | 0.083611 | 0.00059418 | 0.00031341 | 0.00028706 | 6.5767e-12 | 0.11354
Configuration 4 | No Pump Concrete Tank System: all components as in Configuration 2 with no pump | Agricultural RWH system 4 for reference crop (Corn) irrigation | 1.4851 | 0.081427 | 0.00073896 | 0.00030152 | 0.00030315 | 6.6455e-12 | 0.12377
α Parameter | Description | DMO | Energy Demand (MJ/m3) | Global Warming (kg CO2 eq/m3) | Blue Water Use (m3/m3) | Ecotoxicity (CTU/m3) | Eutrophication (kg N eq) | Human Health, Cancer( CTU/m3) | Life cycle costs present value ($/m3)
1.8462 | Baseline System Pasture-Green irrigation | DMO1 | 10.1198 | 0.58895 | 0.0023866 | 0.0009271 | 0.0024023 | 2.5336e-11 | 0.24303
1.5385 | Baseline System Cotton irrigation | DMO2 | 8.4331 | 0.49079 | 0.0019889 | 0.00077258 | 0.0020019 | 2.1114e-11 | 0.20253
1 | Baseline System Corn irrigation | DMO3 | 5.4815 | 0.31902 | 0.0012928 | 0.00050218 | 0.0013012 | 1.3724e-11 | 0.13164
0.88462 | Baseline System Soybean irrigation | DMO4 | 4.8491 | 0.28221 | 0.0011436 | 0.00044423 | 0.0011511 | 1.214e-11 | 0.11645
1.8462 | Concrete Tank System Pasture-Green irrigation | DMO5 | 9.9793 | 0.58492 | 0.0026539 | 0.00090515 | 0.002432 | 2.5463e-11 | 0.26192
1.5385 | Concrete Tank System Cotton irrigation | DMO6 | 8.3161 | 0.48743 | 0.0022116 | 0.00075429 | 0.0020267 | 2.1219e-11 | 0.21827
1 | Concrete Tank System Corn irrigation | DMO7 | 5.4055 | 0.31683 | 0.0014375 | 0.00049029 | 0.0013173 | 1.3793e-11 | 0.14187
0.88462 | ConcreteTank System Soybean irrigation | DMO8 | 4.7817 | 0.28027 | 0.0012717 | 0.00043372 | 0.0011653 | 1.2201e-11 | 0.1255
1.8462 | No pump System with PE Tank Pasture-Green irrigation | DMO9 | 2.8823 | 0.15436 | 0.0010969 | 0.0005786 | 0.00052995 | 1.2142e-11 | 0.20961
1.5385 | No pump System with PE Tank Cotton irrigation | DMO10 | 2.4019 | 0.12863 | 0.00091412 | 0.00048216 | 0.00044163 | 1.0118e-11 | 0.17468
1 | No pump System with PE Tank Corn irrigation | DMO11 | 1.5612 | 0.083611 | 0.00059418 | 0.00031341 | 0.00028706 | 6.5767e-12 | 0.11354
0.88462 | No pump System with PE Tank Soybean irrigation | DMO12 | 1.3811 | 0.073964 | 0.00052562 | 0.00027724 | 0.00025394 | 5.8179e-12 | 0.10044
1.8462 | No pump System with concrete Tank Pasture-Green irrigation | DMO13 | 2.7418 | 0.15033 | 0.0013642 | 0.00055665 | 0.00055967 | 1.2269e-11 | 0.2285
1.5385 | No pump System with concrete Tank Cotton irrigation | DMO14 | 2.2848 | 0.12527 | 0.0011369 | 0.00046387 | 0.00046639 | 1.0224e-11 | 0.19042
1 | No pump System with concrete Tank Corn irrigation | DMO15 | 1.4851 | 0.081427 | 0.00073896 | 0.00030152 | 0.00030315 | 6.6455e-12 | 0.12377
0.88462 | No pump System with concrete Tank Soybean irrigation | DMO16 | 1.3138 | 0.072031 | 0.00065369 | 0.00026673 | 0.00026817 | 5.8787e-12 | 0.10949
|  | Column Mean | 4.5886 | 0.26375 | 0.0013382 | 0.00052936 | 0.0010567 | 1.3416e-11 | 0.16823
Mean Normalized data set (unitless)
|  | Decision management objectives (DMO) | Energy demand | Global warming | Blue water use | Ecotoxicity | Eutrophication | Human health-cancer | Life cycle costs
DMO1 | Baseline System Pasture-Green irrigation | DMO1 | 2.2054 | 2.233 | 1.7835 | 1.7514 | 2.2733 | 1.8885 | 1.4447
DMO2 | Baseline System Cotton irrigation | DMO2 | 1.8378 | 1.8608 | 1.4862 | 1.4595 | 1.8944 | 1.5737 | 1.2039
DMO3 | Baseline System Corn (Reference crop) irrigation | DMO3 | 1.1946 | 1.2095 | 0.96605 | 0.94866 | 1.2314 | 1.0229 | 0.78252
DMO4 | Baseline System Soybean irrigation | DMO4 | 1.0568 | 1.07 | 0.85458 | 0.8392 | 1.0893 | 0.90489 | 0.69223
DMO5 | Concrete Tank System Pasture-Green irrigation | DMO5 | 2.1748 | 2.2177 | 1.9832 | 1.7099 | 2.3014 | 1.8979 | 1.5569
DMO6 | Concrete Tank System Cotton irrigation | DMO6 | 1.8123 | 1.8481 | 1.6527 | 1.4249 | 1.9179 | 1.5816 | 1.2974
DMO7 | Concrete Tank System Corn irrigation | DMO7 | 1.178 | 1.2012 | 1.0742 | 0.9262 | 1.2466 | 1.028 | 0.84333
DMO8 | ConcreteTank System Soybean irrigation | DMO8 | 1.0421 | 1.0626 | 0.95028 | 0.81933 | 1.1028 | 0.90943 | 0.74602
DMO9 | No pump System with PE Tank Pasture-Green irrigation | DMO9 | 0.62814 | 0.58524 | 0.81972 | 1.093 | 0.5015 | 0.90499 | 1.246
DMO10 | No pump System with PE Tank Cotton irrigation | DMO10 | 0.52345 | 0.4877 | 0.6831 | 0.91085 | 0.41791 | 0.75416 | 1.0383
DMO11 | No pump System with PE Tank Corn irrigation | DMO11 | 0.34024 | 0.31701 | 0.44401 | 0.59205 | 0.27164 | 0.4902 | 0.67492
DMO12 | No pump System with PE Tank Soybean irrigation | DMO12 | 0.30098 | 0.28043 | 0.39278 | 0.52374 | 0.2403 | 0.43364 | 0.59704
DMO13 | No pump System with concrete Tank Pasture-Green irrigation | DMO13 | 0.59752 | 0.56995 | 1.0194 | 1.0516 | 0.52962 | 0.91445 | 1.3583
DMO14 | No pump System with concrete Tank Cotton irrigation | DMO14 | 0.49793 | 0.47496 | 0.84954 | 0.87629 | 0.44135 | 0.76204 | 1.1319
DMO15 | No pump System with concrete Tank Corn irrigation | DMO15 | 0.32366 | 0.30872 | 0.5522 | 0.56959 | 0.28688 | 0.49533 | 0.73573
DMO16 | No pump System with concrete Tank Soybean irrigation | DMO16 | 0.28631 | 0.2731 | 0.48849 | 0.50387 | 0.25377 | 0.43817 | 0.65084
Column Mean | bar: LCA of four ag. RWH system configurations.xlsx 1 to For detailed LCCA of four configurations: refer to 1
|  | Min | 0.28631 | 0.2731 | 0.39278 | 0.50387 | 0.2403 | 0.43364 | 0.59704
|  | Max | 2.2054 | 2.233 | 1.9832 | 1.7514 | 2.3014 | 1.8979 | 1.5569
Fig. 4a. Cluster 1- mean normalized life cycle impact assessment and life cycle cost assessment values (dimensionless) of 16 decision management objectives (DMOs) pertaining agricultural rainwater harvesting (RWH) systems irrigating four major crops resembling current practices in the southeastern US
Table S1. Group 1 DMOs’ LCIA and LCCA values.
| Description | DMO | Energy Demand (MJ/m3) | Global Warming (kg CO2 eq/m3) | Blue Water Use (m3/m3) | Ecotoxicity (CTU/m3) | Eutrophication (kg N eq) | Human Health, Cancer( CTU/m3) | Life cycle costs present value ($/m3)
| Baseline System Pasture-Green irrigation | DMO1 | 10.1198 | 0.58895 | 0.0023866 | 0.0009271 | 0.0024023 | 2.5336e-11 | 0.24303
| Baseline System Cotton irrigation | DMO2 | 8.4331 | 0.49079 | 0.0019889 | 0.00077258 | 0.0020019 | 2.1114e-11 | 0.20253
| Baseline System Corn irrigation | DMO3 | 5.4815 | 0.31902 | 0.0012928 | 0.00050218 | 0.0013012 | 1.3724e-11 | 0.13164
| Baseline System Soybean irrigation | DMO4 | 4.8491 | 0.28221 | 0.0011436 | 0.00044423 | 0.0011511 | 1.214e-11 | 0.11645
| Concrete Tank System Pasture-Green irrigation | DMO5 | 9.9793 | 0.58492 | 0.0026539 | 0.00090515 | 0.002432 | 2.5463e-11 | 0.26192
| Concrete Tank System Cotton irrigation | DMO6 | 8.3161 | 0.48743 | 0.0022116 | 0.00075429 | 0.0020267 | 2.1219e-11 | 0.21827
| Concrete Tank System Corn irrigation | DMO7 | 5.4055 | 0.31683 | 0.0014375 | 0.00049029 | 0.0013173 | 1.3793e-11 | 0.14187
| ConcreteTank System Soybean irrigation | DMO8 | 4.7817 | 0.28027 | 0.0012717 | 0.00043372 | 0.0011653 | 1.2201e-11 | 0.1255
| No pump System with PE Tank Pasture-Green irrigation | DMO9 | 2.8823 | 0.15436 | 0.0010969 | 0.0005786 | 0.00052995 | 1.2142e-11 | 0.20961
| No pump System with PE Tank Cotton irrigation | DMO10 | 2.4019 | 0.12863 | 0.00091412 | 0.00048216 | 0.00044163 | 1.0118e-11 | 0.17468
| No pump System with PE Tank Corn irrigation | DMO11 | 1.5612 | 0.083611 | 0.00059418 | 0.00031341 | 0.00028706 | 6.5767e-12 | 0.11354
| No pump System with PE Tank Soybean irrigation | DMO12 | 1.3811 | 0.073964 | 0.00052562 | 0.00027724 | 0.00025394 | 5.8179e-12 | 0.10044
| No pump System with concrete Tank Pasture-Green irrigation | DMO13 | 2.7418 | 0.15033 | 0.0013642 | 0.00055665 | 0.00055967 | 1.2269e-11 | 0.2285
| No pump System with concrete Tank Cotton irrigation | DMO14 | 2.2848 | 0.12527 | 0.0011369 | 0.00046387 | 0.00046639 | 1.0224e-11 | 0.19042
| No pump System with concrete Tank Corn irrigation | DMO15 | 1.4851 | 0.081427 | 0.00073896 | 0.00030152 | 0.00030315 | 6.6455e-12 | 0.12377
| No pump System with concrete Tank Soybean irrigation | DMO16 | 1.3138 | 0.072031 | 0.00065369 | 0.00026673 | 0.00026817 | 5.8787e-12 | 0.10949

## DEA, Tables S8 & 9; Fig.4b
In the Matrix, the original weights, wi, set as =RNAD() |  | Table S8. Example matrix of DMO versus weights (wi) for DEA | [9 empty] | Subject To (ST) |  |  |  |  | CLASSICAL DEA PLUS EQUAL WEIGHTS RESTRICTIONS | w1=w2;w2=w3;w3=w4;w4=w5; w5 =w6
| Matrix | LCIA Impacts Weights, wi, START WITH RANDOM NUMBERS | [7 empty] | Optimization DEA | Inverse of EE | S.T. (for DMO1) | S.T. (for DMO2) | S.T. (for DMO3) | S.T. (for DMO43) | S.T. (for DMO5) | S.T. (for DMO6) | S.T. (for DMO7) | S.T. (for DMO8) | S.T. (for DMO9) | S.T. (for DMO10) | S.T. (for DMO11) | S.T. (for DMO12) | S.T. (for DMO13) | S.T. (for DMO14) | S.T. (for DMO15) | S.T. (for DMO16)
Description of DMOs | DMO | Energy Demand (MJ/m3) | Global Warming (kg CO2 eq/m3) | Blue Water Use (m3/m3) | Ecotoxicity (CTU/m3) | Eutrophication (kg N eq) | Human Health, Cancer (CTU/m3) |  |  | Minimize z-1 | Cluster 1 DMO Sustainability | ST1 | ST2 | ST3 | ST4 | ST5 | ST6 | ST7 | ST8 | ST9 | ST10 | ST11 | ST12 | ST13 | ST14 | ST15 | ST16
Baseline System Pasture-Green irrigation | DMO1 | 0.66516 | 0.66516 | 0.66516 | 0.66516 | 0.66516 | 0.66516 |  | DMO1 | 5.5873 | 0.17898 | 5.5873 | 5.5873 | 5.5873 | 5.5873 | 5.5873 | 5.5873 | 5.5873 | 5.5873 | 5.5873 | 5.5873 | 5.5873 | 5.5873 | 5.5873 | 5.5873 | 5.5873 | 5.5873
Baseline System Cotton irrigation | DMO2 | 0.5543 | 0.5543 | 0.5543 | 0.5543 | 0.5543 | 0.5543 |  | DMO2 | 4.6561 | 0.21477 | 4.6561 | 4.6561 | 4.6561 | 4.6561 | 4.6561 | 4.6561 | 4.6561 | 4.6561 | 4.6561 | 4.6561 | 4.6561 | 4.6561 | 4.6561 | 4.6561 | 4.6561 | 4.6561
Baseline System Corn (Reference crop) irrigation | DMO3 | 0.3603 | 0.3603 | 0.3603 | 0.3603 | 0.3603 | 0.3603 |  | DMO3 | 3.0265 | 0.33042 | 3.0265 | 3.0265 | 3.0265 | 3.0265 | 3.0265 | 3.0265 | 3.0265 | 3.0265 | 3.0265 | 3.0265 | 3.0265 | 3.0265 | 3.0265 | 3.0265 | 3.0265 | 3.0265
Baseline System Soybean irrigation | DMO4 | 0.31872 | 0.31872 | 0.31872 | 0.31872 | 0.31872 | 0.31872 |  | DMO4 | 2.6773 | 0.37351 | 2.6773 | 2.6773 | 2.6773 | 2.6773 | 2.6773 | 2.6773 | 2.6773 | 2.6773 | 2.6773 | 2.6773 | 2.6773 | 2.6773 | 2.6773 | 2.6773 | 2.6773 | 2.6773
Concrete Tank System Pasture-Green irrigation | DMO5 | 0.71686 | 0.71686 | 0.71686 | 0.71686 | 0.71686 | 0.71686 |  | DMO5 | 5.6564 | 0.17679 | 5.6564 | 5.6564 | 5.6564 | 5.6564 | 5.6564 | 5.6564 | 5.6564 | 5.6564 | 5.6564 | 5.6564 | 5.6564 | 5.6564 | 5.6564 | 5.6564 | 5.6564 | 5.6564
Concrete Tank System Cotton irrigation | DMO6 | 0.59738 | 0.59738 | 0.59738 | 0.59738 | 0.59738 | 0.59738 |  | DMO6 | 4.7137 | 0.21215 | 4.7137 | 4.7137 | 4.7137 | 4.7137 | 4.7137 | 4.7137 | 4.7137 | 4.7137 | 4.7137 | 4.7137 | 4.7137 | 4.7137 | 4.7137 | 4.7137 | 4.7137 | 4.7137
Concrete Tank System Corn irrigation | DMO7 | 0.3883 | 0.3883 | 0.3883 | 0.3883 | 0.3883 | 0.3883 |  | DMO7 | 3.0639 | 0.32638 | 3.0639 | 3.0639 | 3.0639 | 3.0639 | 3.0639 | 3.0639 | 3.0639 | 3.0639 | 3.0639 | 3.0639 | 3.0639 | 3.0639 | 3.0639 | 3.0639 | 3.0639 | 3.0639
ConcreteTank System Soybean irrigation | DMO8 | 0.34349 | 0.34349 | 0.34349 | 0.34349 | 0.34349 | 0.34349 |  | DMO8 | 2.7103 | 0.36896 | 2.7103 | 2.7103 | 2.7103 | 2.7103 | 2.7103 | 2.7103 | 2.7103 | 2.7103 | 2.7103 | 2.7103 | 2.7103 | 2.7103 | 2.7103 | 2.7103 | 2.7103 | 2.7103
No pump System with PE Tank Pasture-Green irrigation | DMO9 | 0.5737 | 0.5737 | 0.5737 | 0.5737 | 0.5737 | 0.5737 |  | DMO9 | 2.087 | 0.47917 | 2.087 | 2.087 | 2.087 | 2.087 | 2.087 | 2.087 | 2.087 | 2.087 | 2.087 | 2.087 | 2.087 | 2.087 | 2.087 | 2.087 | 2.087 | 2.087
No pump System with PE Tank Cotton irrigation | DMO10 | 0.47808 | 0.47808 | 0.47808 | 0.47808 | 0.47808 | 0.47808 |  | DMO10 | 1.7391 | 0.575 | 1.7391 | 1.7391 | 1.7391 | 1.7391 | 1.7391 | 1.7391 | 1.7391 | 1.7391 | 1.7391 | 1.7391 | 1.7391 | 1.7391 | 1.7391 | 1.7391 | 1.7391 | 1.7391
No pump System with PE Tank Corn irrigation | DMO11 | 0.31075 | 0.31075 | 0.31075 | 0.31075 | 0.31075 | 0.31075 |  | DMO11 | 1.1304 | 0.88462 | 1.1304 | 1.1304 | 1.1304 | 1.1304 | 1.1304 | 1.1304 | 1.1304 | 1.1304 | 1.1304 | 1.1304 | 1.1304 | 1.1304 | 1.1304 | 1.1304 | 1.1304 | 1.1304
No pump System with PE Tank Soybean irrigation | DMO12 | 0.2749 | 0.2749 | 0.2749 | 0.2749 | 0.2749 | 0.2749 |  | DMO12 | 1 | 1 | bar: ST1 to ST16
No pump System with concrete Tank Pasture-Green irrigation | DMO13 | 0.62539 | 0.62539 | 0.62539 | 0.62539 | 0.62539 | 0.62539 |  | DMO13 | 2.156 | 0.46382 | 2.156 | 2.156 | 2.156 | 2.156 | 2.156 | 2.156 | 2.156 | 2.156 | 2.156 | 2.156 | 2.156 | 2.156 | 2.156 | 2.156 | 2.156 | 2.156
No pump System with concrete Tank Cotton irrigation | DMO14 | 0.52116 | 0.52116 | 0.52116 | 0.52116 | 0.52116 | 0.52116 |  | DMO14 | 1.7967 | 0.55659 | 1.7967 | 1.7967 | 1.7967 | 1.7967 | 1.7967 | 1.7967 | 1.7967 | 1.7967 | 1.7967 | 1.7967 | 1.7967 | 1.7967 | 1.7967 | 1.7967 | 1.7967 | 1.7967
No pump System with concrete Tank Corn irrigation | DMO15 | 0.33875 | 0.33875 | 0.33875 | 0.33875 | 0.33875 | 0.33875 |  | DMO15 | 1.1678 | 0.85629 | 1.1678 | 1.1678 | 1.1678 | 1.1678 | 1.1678 | 1.1678 | 1.1678 | 1.1678 | 1.1678 | 1.1678 | 1.1678 | 1.1678 | 1.1678 | 1.1678 | 1.1678 | 1.1678
No pump System with concrete Tank Soybean irrigation | DMO16 | 0.29967 | 0.29967 | 0.29967 | 0.29967 | 0.29967 | 0.29967 |  | DMO16 | 1.0331 | 0.96798 | 1.0331 | 1.0331 | 1.0331 | 1.0331 | 1.0331 | 1.0331 | 1.0331 | 1.0331 | 1.0331 | 1.0331 | 1.0331 | 1.0331 | 1.0331 | 1.0331 | 1.0331 | 1.0331
Table S9. Mean-normalized LCIA and LCCA data set |  |  | Mean Normalized Values (dimensionless)
Description |  | Energy Demand | Global Warming | Blue Water Use | Ecotoxicity | Eutrophication | Human Health, Cancer | Life cycle costs
Baseline System Pasture-Green irrigation | DMO1 | 2.2054 | 2.233 | 1.7835 | 1.7514 | 2.2733 | 1.8885 | 1.4447
Baseline System Cotton irrigation | DMO2 | 1.8378 | 1.8608 | 1.4862 | 1.4595 | 1.8944 | 1.5737 | 1.2039
Baseline System Corn (Reference crop) irrigation | DMO3 | 1.1946 | 1.2095 | 0.96605 | 0.94866 | 1.2314 | 1.0229 | 0.78252
Baseline System Soybean irrigation | DMO4 | 1.0568 | 1.07 | 0.85458 | 0.8392 | 1.0893 | 0.90489 | 0.69223
Concrete Tank System Pasture-Green irrigation | DMO5 | 2.1748 | 2.2177 | 1.9832 | 1.7099 | 2.3014 | 1.8979 | 1.5569
Concrete Tank System Cotton irrigation | DMO6 | 1.8123 | 1.8481 | 1.6527 | 1.4249 | 1.9179 | 1.5816 | 1.2974
Concrete Tank System Corn irrigation | DMO7 | 1.178 | 1.2012 | 1.0742 | 0.9262 | 1.2466 | 1.028 | 0.84333
ConcreteTank System Soybean irrigation | DMO8 | 1.0421 | 1.0626 | 0.95028 | 0.81933 | 1.1028 | 0.90943 | 0.74602
No pump System with PE Tank Pasture-Green irrigation | DMO9 | 0.62814 | 0.58524 | 0.81972 | 1.093 | 0.5015 | 0.90499 | 1.246
No pump System with PE Tank Cotton irrigation | DMO10 | 0.52345 | 0.4877 | 0.6831 | 0.91085 | 0.41791 | 0.75416 | 1.0383
No pump System with PE Tank Corn irrigation | DMO11 | 0.34024 | 0.31701 | 0.44401 | 0.59205 | 0.27164 | 0.4902 | 0.67492
No pump System with PE Tank Soybean irrigation | DMO12 | 0.30098 | 0.28043 | 0.39278 | 0.52374 | 0.2403 | 0.43364 | 0.59704
No pump System with concrete Tank Pasture-Green irrigation | DMO13 | 0.59752 | 0.56995 | 1.0194 | 1.0516 | 0.52962 | 0.91445 | 1.3583
No pump System with concrete Tank Cotton irrigation | DMO14 | 0.49793 | 0.47496 | 0.84954 | 0.87629 | 0.44135 | 0.76204 | 1.1319
No pump System with concrete Tank Corn irrigation | DMO15 | 0.32366 | 0.30872 | 0.5522 | 0.56959 | 0.28688 | 0.49533 | 0.73573
No pump System with concrete Tank Soybean irrigation | DMO16 | 0.28631 | 0.2731 | 0.48849 | 0.50387 | 0.25377 | 0.43817 | 0.65084
For Poster

## Rank the DMO sustainability
Inverse of EE
DMO | DMO Sustainability
DMO12 | 1
DMO16 | 0.96798
DMO11 | 0.88462
DMO15 | 0.85629
DMO10 | 0.575
DMO14 | 0.55659
DMO9 | 0.47917
DMO13 | 0.46382
DMO4 | 0.37351
DMO8 | 0.36896
DMO3 | 0.33042
DMO7 | 0.32638
DMO2 | 0.21477
DMO6 | 0.21215
DMO1 | 0.17898
DMO5 | 0.17679

## ARWH and major crops LCA m-3
Crop Type
LCA of the four Agricultural RWH design configurations for four major crop irrigations |  | Pasture-Grass | Cotton | Corn | Soybean |  | Pasture-Grass | Cotton | Corn | Soybean |  | Pasture-Grass | Cotton | Corn | Soybean |  | Pasture-Grass | Cotton | Corn | Soybean
ARWH system impacts | Configuration 1 (Pump and PE tank) ( BASELINE) | 1.8462 | 1.5385 | 1 | 0.88462 | Configuration 2 (Pump and Concrete Tank) | 1.8462 | 1.5385 | 1 | 0.88462 | Configuration 3 (No pump and PE tank ) | 1.8462 | 1.5385 | 1 | 0.88462 | Configuration 4 (No pump and concrete Tank) | 1.8462 | 1.5385 | 1 | 0.88462
LCIA Category | U/m3 | U/m3 | U/m3 | U/m3 | U/m3 | U/m3 | U/m3 | U/m3 | U/m3 | U/m3 |  | U/m3 | U/m3 | U/m3 | U/m3 |  | U/m3 | U/m3 | U/m3 | U/m3
Energy Demand | 5.4815 | 10.1198 | 8.4331 | 5.4815 | 4.8491 | 5.4055 | 9.9793 | 8.3161 | 5.4055 | 4.7817 | 1.5612 | 2.8823 | 2.4019 | 1.5612 | 1.3811 | 1.4851 | 2.7418 | 2.2848 | 1.4851 | 1.3138
Fossil Depletion | 0.094113 | 0.17375 | 0.14479 | 0.094113 | 0.083254 | 0.091857 | 0.16958 | 0.14132 | 0.091857 | 0.081258 | 0.028101 | 0.051879 | 0.043233 | 0.028101 | 0.024859 | 0.025845 | 0.047715 | 0.039762 | 0.025845 | 0.022863
Global Warming | 0.31902 | 0.58895 | 0.49079 | 0.31902 | 0.28221 | 0.31683 | 0.58492 | 0.48743 | 0.31683 | 0.28027 | 0.083611 | 0.15436 | 0.12863 | 0.083611 | 0.073964 | 0.081427 | 0.15033 | 0.12527 | 0.081427 | 0.072031
Metal Depletion | 0.06729 | 0.12423 | 0.10352 | 0.06729 | 0.059525 | 0.070092 | 0.1294 | 0.10783 | 0.070092 | 0.062005 | 0.051854 | 0.095731 | 0.079776 | 0.051854 | 0.045871 | 0.054657 | 0.10091 | 0.084088 | 0.054657 | 0.048351
Ozone Depletion | 1.7375e-08 | 3.2077e-08 | 2.673e-08 | 1.7375e-08 | 1.537e-08 | 1.7907e-08 | 3.3059e-08 | 2.7549e-08 | 1.7907e-08 | 1.5841e-08 | 6.6519e-09 | 1.2281e-08 | 1.0234e-08 | 6.6519e-09 | 5.8844e-09 | 7.1839e-09 | 1.3263e-08 | 1.1052e-08 | 7.1839e-09 | 6.355e-09
Acidification | 0.0018668 | 0.0034463 | 0.0028719 | 0.0018668 | 0.0016514 | 0.0018839 | 0.0034781 | 0.0028984 | 0.0018839 | 0.0016666 | 0.00026378 | 0.00048698 | 0.00040582 | 0.00026378 | 0.00023334 | 0.00028097 | 0.00051871 | 0.00043226 | 0.00028097 | 0.00024855
Smog | 0.0158 | 0.029169 | 0.024308 | 0.0158 | 0.013977 | 0.015985 | 0.029511 | 0.024593 | 0.015985 | 0.014141 | 0.0044509 | 0.008217 | 0.0068475 | 0.0044509 | 0.0039373 | 0.0046362 | 0.0085591 | 0.0071325 | 0.0046362 | 0.0041012
Green Water Use | 1 | 1.8462 | 1.5385 | 1 | 0.88462 | 1 | 1.8462 | 1.5385 | 1 | 0.88462 | 1 | 1.8462 | 1.5385 | 1 | 0.88462 | 1 | 1.8462 | 1.5385 | 1 | 0.88462
Blue Water Use | 0.0012928 | 0.0023866 | 0.0019889 | 0.0012928 | 0.0011436 | 0.0014375 | 0.0026539 | 0.0022116 | 0.0014375 | 0.0012717 | 0.00059418 | 0.0010969 | 0.00091412 | 0.00059418 | 0.00052562 | 0.00073896 | 0.0013642 | 0.0011369 | 0.00073896 | 0.00065369
Ecotoxicity, Total | 0.00050218 | 0.0009271 | 0.00077258 | 0.00050218 | 0.00044423 | 0.00049029 | 0.00090515 | 0.00075429 | 0.00049029 | 0.00043372 | 0.00031341 | 0.0005786 | 0.00048216 | 0.00031341 | 0.00027724 | 0.00030152 | 0.00055665 | 0.00046387 | 0.00030152 | 0.00026673
Eutrophication, Total | 0.0013012 | 0.0024023 | 0.0020019 | 0.0013012 | 0.0011511 | 0.0013173 | 0.002432 | 0.0020267 | 0.0013173 | 0.0011653 | 0.00028706 | 0.00052995 | 0.00044163 | 0.00028706 | 0.00025394 | 0.00030315 | 0.00055967 | 0.00046639 | 0.00030315 | 0.00026817
Human Health Criteria | 0.00016418 | 0.0003031 | 0.00025259 | 0.00016418 | 0.00014524 | 0.00017029 | 0.00031438 | 0.00026199 | 0.00017029 | 0.00015064 | 6.1745e-05 | 0.00011399 | 9.4992e-05 | 6.1745e-05 | 5.462e-05 | 6.7855e-05 | 0.00012527 | 0.00010439 | 6.7855e-05 | 6.0025e-05
Human Health, Cancer, Total | 1.3724e-11 | 2.5336e-11 | 2.1114e-11 | 1.3724e-11 | 1.214e-11 | 1.3793e-11 | 2.5463e-11 | 2.1219e-11 | 1.3793e-11 | 1.2201e-11 | 6.5767e-12 | 1.2142e-11 | 1.0118e-11 | 6.5767e-12 | 5.8179e-12 | 6.6455e-12 | 1.2269e-11 | 1.0224e-11 | 6.6455e-12 | 5.8787e-12
Human Health, NonCancer, Total | 8.7494e-11 | 1.6153e-10 | 1.3461e-10 | 8.7494e-11 | 7.7398e-11 | 8.778e-11 | 1.6205e-10 | 1.3505e-10 | 8.778e-11 | 7.7651e-11 | 2.4406e-11 | 4.5057e-11 | 3.7547e-11 | 2.4406e-11 | 2.159e-11 | 2.4691e-11 | 4.5584e-11 | 3.7987e-11 | 2.4691e-11 | 2.1842e-11
Ghimire et al. (2014) from ES&T paper
Addditional details below: | [8 empty] | ARWH system impacts per m3 | Corn crop irrigation (Reference)
Confirmed with direct calculation | ARWH Concrete tank ONLY | ARWH PE tank ONLY | Baseline with concrete tank | Minimal ARWH (i.e. No pump with PE) | Minimal (i.e., No pump) with CONC tank |  |  |  |  | Baseline ARWH (PE tank) | Minimal ARWH | Well water
LCIA Category | U/m3 | U/m3 | U/m3 | U/m3 | U/m3 |  |  |  | LCIA Category | U/m3 | U/m3 | U/m3
Energy Demand | 0.12552 | 0.20161 | 5.4055 | 1.5612 | 1.4851 |  |  |  | Energy Demand | 5.4815 | 1.5612 | 6.9867
Fossil Depletion | 0.0024576 | 0.0047135 | 0.091857 | 0.028101 | 0.025845 |  |  |  | Fossil Depletion | 0.094113 | 0.028101 | 0.12538
Global Warming | 0.012214 | 0.014398 | 0.31683 | 0.083611 | 0.081427 |  |  |  | Global Warming | 0.31902 | 0.083611 | 0.34485
Metal Depletion | 0.002916 | 0.00011311 | 0.070092 | 0.051854 | 0.054657 |  |  |  | Metal Depletion | 0.06729 | 0.051854 | 0.064916
Ozone Depletion | 7.8713e-10 | 2.5517e-10 | 1.7907e-08 | 6.6519e-09 | 7.1839e-09 |  |  |  | Ozone Depletion | 1.7375e-08 | 6.6519e-09 | 2.025e-08
Acidification | 3.6224e-05 | 1.9036e-05 | 0.0018839 | 0.00026378 | 0.00028097 |  |  |  | Acidification | 0.0018668 | 0.00026378 | 0.001981
Smog | 0.00080601 | 0.00062075 | 0.015985 | 0.0044509 | 0.0046362 |  |  |  | Smog | 0.0158 | 0.0044509 | 0.021724
Green Water Use | 0 | 0 | 1 | 1 | 1 |  |  |  | Green Water Use | 1 | 1 | 0
Blue Water Use | 0.00015842 | 1.3644e-05 | 0.0014375 | 0.00059418 | 0.00073896 |  |  |  | Blue Water Use | 0.0012928 | 0.00059418 | 1.0015
Ecotoxicity, Total | 1.3578e-05 | 2.5468e-05 | 0.00049029 | 0.00031341 | 0.00030152 |  |  |  | Ecotoxicity, Total | 0.00050218 | 0.00031341 | 0.0011133
Eutrophication, Total | 2.3582e-05 | 7.487e-06 | 0.0013173 | 0.00028706 | 0.00030315 |  |  |  | Eutrophication, Total | 0.0013012 | 0.00028706 | 0.0012409
Human Health Criteria | 6.6575e-06 | 5.4748e-07 | 0.00017029 | 6.1745e-05 | 6.7855e-05 |  |  |  | Human Health Criteria | 0.00016418 | 6.1745e-05 | 0.00018599
Human Health, Cancer, Total | 8.2721e-13 | 7.5845e-13 | 1.3793e-11 | 6.5767e-12 | 6.6455e-12 |  |  |  | Human Health, Cancer, Total | 1.3724e-11 | 6.5767e-12 | 1.5772e-11
Human Health, NonCancer, Total | 5.9285e-13 | 3.0708e-13 | 8.778e-11 | 2.4406e-11 | 2.4691e-11 |  |  |  | Human Health, NonCancer, Total | 8.7494e-11 | 2.4406e-11 | 6.4715e-11
Characteristics | ARWH Tank_PE | ARWH Tank_Concrete
Energy Demand | 0.20161 | 0.12552
Fossil Depletion | 0.0047135 | 0.0024576
Global Warming | 0.014398 | 0.012214
Metal Depletion | 0.00011311 | 0.002916
Ozone Depletion | 2.5517e-10 | 7.8713e-10
Acidification | 1.9036e-05 | 3.6224e-05
Smog | 0.00062075 | 0.00080601
Green Water Use - GreenH2O | 0 | 0
Blue Water Use | 1.3644e-05 | 0.00015842
Ecotoxicity, Total | 2.5468e-05 | 1.3578e-05
Eutrophication, Total | 7.487e-06 | 2.3582e-05
Human Health Criteria | 5.4748e-07 | 6.6575e-06
Human Health, Cancer, Total | 7.5845e-13 | 8.2721e-13
Human Health, NonCancer, Total | 3.0708e-13 | 5.9285e-13
Direct simulation of ARWH baseline with Concrete tank
Energy Demand - CED | MJ | 5.4055
Fossil Depletion - FDP | kg oil eq | 0.091857
Global Warming - GWP100 | kg CO2 eq | 0.31683
Metal Depletion - MDP | kg Fe eq | 0.070092
Ozone Depletion - ODP | kg CFC11 eq | 1.7907e-08
Acidification - AP | kg SO2 eq | 0.0018839
Smog - SFP | kg O3 eq | 0.015985
Green Water Use - GreenH2O | m3 | 1
Blue Water Use - BlueH2O | m3 | 0.0014375
Ecotoxicity, total - ETPTot | CTU | 0.00049029
Eutrophication, total - EPTot | kg N eq | 0.0013173
Human Health Criteria - HHCrit | kg PM2.5 eq | 0.00017029
Human Health, Cancer, Total - HHCancerTot | CTU | 1.3793e-11
Human Health, NonCancer, Total - HHNonCancerTot | CTU | 8.778e-11
Direct simulation of ARWH minimal (i.e., no pump) with Concrete tank
Energy Demand - CED | MJ | 1.4851
Fossil Depletion - FDP | kg oil eq | 0.025845
Global Warming - GWP100 | kg CO2 eq | 0.081427
Metal Depletion - MDP | kg Fe eq | 0.054657
Ozone Depletion - ODP | kg CFC11 eq | 7.1839e-09
Acidification - AP | kg SO2 eq | 0.00028097
Smog - SFP | kg O3 eq | 0.0046362
Green Water Use - GreenH2O | m3 | 1
Blue Water Use - BlueH2O | m3 | 0.00073896
Ecotoxicity, total - ETPTot | CTU | 0.00030152
Eutrophication, total - EPTot | kg N eq | 0.00030315
Human Health Criteria - HHCrit | kg PM2.5 eq | 6.7855e-05
Human Health, Cancer, Total - HHCancerTot | CTU | 6.6455e-12
Human Health, NonCancer, Total - HHNonCancerTot | CTU | 2.4691e-11