## Config. 1 LCC_ARWH ref crop
BASELINE DESIGN PARAMETERS
ARWH Cost breakdown | Description | Magnitude | Unit Costs ($/unit volume or length or energy) | Cost, base date (2014 $ value) | Discount rate (decimal) | Discount factor | 50-yr present value, $ | Reference | % of LCC
| Catchment, Area (m2) | n/a | n/a | n/a | n/a
| Channel, length (m) | 50 | n/a | n/a | n/a |  |  | n/a
Capital Investment | Sediment chamber, 13000 m3 @ $3.8/m3 | 13000 | 3.799 | 49387 | n/a | already present value | 49387 | Ghimire et al. (2014); USDA (2014) | 8.254%
| Collection & distribution pipe, 155 m (PVC 101.6 mm dia.) @ $15.1/m | 155 | 15.088 | 2338.64 | n/a | already present value | 2338.64 | Ghimire et al. (2014); CPFC (2014) | 0.3909%
| Tank 1 unit, Polyethylene, volume, V = 606 m3 | 606 | 297.64 x V + 161.68 | 180531.52 | n/a | already present value | 180531.52 | SOM (2003) | 30.17%
| Pump, 1 unit | unit | 3934 | 3934 | n/a | already present value | 3934 | Pentair (2014) | 0.6575%
| Pivot-center, 1 unit irrigating 34 ha | 34.425 | 38295.9654 | 38295.9654 | n/a | already present value | 38295.9654 | Bliesner and Spare (2001) | 6.401%
| Control valve, 4", cast iron, 1 piece | 1 | 164.43 | 164.43 | n/a | already present value | 164.43 | Flomatic Valves (2014) | 0.02748%
| Check valve, 4 ", cast iron, 1 piece | 1 | 596.02 | 596.02 | n/a | already present value | 596.02 | Flomatic Valves (2014) | 0.09962%
| Investment sub-total, I |  |  | 275247.5754 | n/a | already present value | 275247.5754 | As compiled | 46%
Replacement | Pumps, 3 units (replacements occur at the end of 15, 30, and 45 years) | 3 | 3934 | 30554.6924 | 0.03 | 0.22811 | 6969.7417 | As compiled | 1.165%
| Pivot-center, 2 unit (replacements occur at the end of 20 and 40 years) | 2 | 38295.9654 | 194089.6598 | 0.03 | 0.22811 | 44273.2255 | As compiled | 7.4%
| Check valve, 4 ", cast iron, 6 piece (replacements occur at the end of 7.5, 15, 22.5, 30, 37.5, and 45 years) | 6 | 164.43 | 2300.2636 | 0.03 | 0.22811 | 524.7064 | As compiled | 0.0877%
19147.9827 | Control valve, 4", cast iron, 6 piece (replacement occur at the end of 7.5, 15, 22.5, 30, 37.5, and 45 years) | 6 | 596.02 | 8337.9134 | 0.03 | 0.22811 | 1901.9371 | As compiled | 0.3179%
| Replacement sub-total, R |  | 42990.4154 | 235282.5292 | n/a | As compiled | 53669.6107 | As compiled | 8.97%
Residuals | Pump, (10/15 of a unit) | 0.66667 | 3934 | 11497.5242 | 0.03 | 0.22811 | 2622.6667 | RICS (2014) | 0.4383%
| Pivot-center, 10/20 unit | 0.5 | 38295.9654 | 83942.9566 | 0.03 | 0.22811 | 19147.9827 | RICS (2014) | 3.2%
| Check valve, 4 ", cast iron, 2.5/7.5 piece | 0.33333 | 164.43 | 240.2819 | 0.03 | 0.22811 | 54.81 | RICS (2014) | 0.009161%
| Control valve, 4", cast iron, 2.5/7.5 piece | 0.33333 | 596.02 | 870.9652 | 0.03 | 0.22811 | 198.6733 | RICS (2014) | 0.03321%
| Residuals value sub-total, V |  | 42990.4154 | 96551.7279 | n/a | As compiled | 22024.1327 | As compiled | 3.681%
Annual costs | Dredging, 7108 m2 by 0.02 m depth/yr @ $20/m3 | 7108 m2 x 0.02 m / yr | 2843.2 | 2843.2 | 0.03 | 25.7298 | 73154.865 | Marsalek and Marsalek (1997); USDA (1997); Commission NVR (2007) | 12.23%
| Sediment disposal cost @ $7/m3 | 7108 m2 x 0.02 m / yr | 995.12 | 995.12 | 0.03 | 25.7298 | 25604.2028 | Marsalek and Marsalek (1997); USDA (1997); Commission NVR (2007) | 4.279%
| O &M (1.7% of Investment) | 1.7% of investment | 0.017 | 4679.2088 | 0.03 | 25.7298 | 120394.9377 | Hogan et al. (2007) | 20.12%
| Pumping energy cost, 0.3 kWh/m3 @ $0.103/kWh | 0.3 | 0.103 | 2808.81 | 0.03 | 25.7298 | 72270.0184 | Ghimire et al. (2014) | 12.08%
| Annual costs sub-total, A |  |  | 11326.3388 |  |  | 291424.0239 | As compiled | 48.71%
| Life cycle cost (Lc) = I + R - V + A |  |  | 425304.7155 |  |  | 598317.0773 |  | 100%
| Life cycle price of rainwater ($/m3) = Lc/life time rainwater supply | N/A | N/A | N/A | N/A | N/A | 0.13164 | Maximum | 48.71%
In USA, irrigation water price varies (see table below based on WICHELNS D. 2010)
| $ per 1000 m3 | $/m3 | Agricultural RWH system | m3/yr (150 days operation) |  | life time operation
| 5 | 0.005 | m3/day |  |  |  | $/m3
| 100 | 0.1 | 606 | 90900 |  | 4545000 | 0.13164
Additional explanation below:
| Energy calculation (using power equation) | [5 empty] | $
|  | wire-water Efficiency | total dynamic head | price of energy (EIA 2013) |  | pump operation duration | Qγhpt/epemed | Energy calculation for ARWH (kwh/m3)
| flow rate, Q | efficiency | h | p |  | t, hour
| m3/s |  | m | ($/kWh) |  | 3600
| 0.0070139 | 0.69 | 70 | 0.103 |  | 3600 | 2587.5201 | 25121.5543
0.27636
Sediment dredging
| USDA (1997) |  |  |  |  | The Northern Virginia Regional Commission
| water Depth (m) (based on NRCS HB 590) | Surface area | sedimentation depth (m/yr) | Volume of sediment |  | Cost of dredging | disposal rate
|  | Vol/depth (m2) | Based on Marsalek and Marsalek (1997). | m3 |  | $/m3 | $/m3
| 1.8288 | 7108.4864 | 0.02 | 142.1697 |  | 19.65 | 6.55
Conversion units:
1 cubic meter = 264.17 gallon [US, liquid]
1 cubic meter/day = 0.183 gallon/minute [US]
1 acre foot = 1 233.481 855 3 cubic meter
1 cubic meter/day = 0.000 408 cubic foot/second
1 acre foot = 1 613.333 356 6 cubic yard
flow (gpm)
1 meter = 3.28 feet
1 acre = 4046.85642 square meters
1 inch = 0.025 4 meter
1 acre = 43 560 square foot
CY= Cubic yard
1 cubic meter = 1.31 cubic yard
1 cubic meter/second = 15 850.323 141 gallon/minute [US]
1 acre = 0.405 hectare
Note on D5: Ghimire, Santosh: $2.9/CY X 1.31CY/m3

## Config. 2 LCC ARWH CONC TANK
BASELINE DESIGN PARAMETERS
ARWH Cost breakdown | Description | Magnitude | Unit Costs ($/unit volume or length or energy) | Cost, base date (2014 $ value) | Discount rate (decimal) | Discount factor | 50-yr present value, $ | Reference | % of LCC
| Catchment, Area (m2) | n/a | n/a | n/a | n/a
| Channel, length (m) | 50 | n/a | n/a | n/a |  |  | n/a
Capital Investment | Sediment chamber, 13000 m3 @ $3.8/m3 | 13000 | 3.799 | 49387 | n/a | already present value | 49387 | Ghimire et al. (2014); USDA (2014) | 7.659%
| Collection & distribution pipe, 155 m (PVC 101.6 mm dia.) @ $15.1/m | 155 | 15.088 | 2338.64 | n/a | already present value | 2338.64 | Ghimire et al. (2014); CPFC (2014) | 0.3627%
| Tank 1 unit, Concrete, volume, V = 606 m3 | 606 | 4588.9 x V 0.5989 | 212878.327 | n/a | already present value | 212878.327 | SOM (2003) | 33.01%
| Pump, 1 unit | unit | 3934 | 3934 | n/a | already present value | 3934 | Pentair (2014) | 0.6101%
| Pivot-center, 1 unit irrigating 34 ha | 34.425 | 38295.9654 | 38295.9654 | n/a | already present value | 38295.9654 | Bliesner and Spare (2001) | 5.939%
| Control valve, 4", cast iron, 1 piece | 1 | 164.43 | 164.43 | n/a | already present value | 164.43 | Flomatic Valves (2014) | 0.0255%
| Check valve, 4 ", cast iron, 1 piece | 1 | 596.02 | 596.02 | n/a | already present value | 596.02 | Flomatic Valves (2014) | 0.09243%
| Investment sub-total, I |  |  | 307594.3824 | n/a | already present value | 307594.3824 | As compiled | 47.7%
Replacement | Pumps, 3 units (replacements occur at the end of 15, 30, and 45 years) | 3 | 3934 | 30554.6924 | 0.03 | 0.22811 | 6969.7417 | As compiled | 1.081%
| Pivot-center, 2 unit (replacements occur at the end of 20 and 40 years) | 2 | 38295.9654 | 194089.6598 | 0.03 | 0.22811 | 44273.2255 | As compiled | 6.866%
| Check valve, 4 ", cast iron, 6 piece (replacements occur at the end of 7.5, 15, 22.5, 30, 37.5, and 45 years) | 6 | 164.43 | 2300.2636 | 0.03 | 0.22811 | 524.7064 | As compiled | 0.08137%
19147.9827 | Control valve, 4", cast iron, 6 piece (replacement occur at the end of 7.5, 15, 22.5, 30, 37.5, and 45 years) | 6 | 596.02 | 8337.9134 | 0.03 | 0.22811 | 1901.9371 | As compiled | 0.295%
| Replacement sub-total, R |  | 42990.4154 | 235282.5292 | n/a | As compiled | 53669.6107 | As compiled | 8.323%
Residuals | Pump, (10/15 of a unit) | 0.66667 | 3934 | 11497.5242 | 0.03 | 0.22811 | 2622.6667 | RICS (2014) | 0.4067%
| Pivot-center, 10/20 unit | 0.5 | 38295.9654 | 83942.9566 | 0.03 | 0.22811 | 19147.9827 | RICS (2014) | 2.97%
| Check valve, 4 ", cast iron, 2.5/7.5 piece | 0.33333 | 164.43 | 240.2819 | 0.03 | 0.22811 | 54.81 | RICS (2014) | 0.0085%
| Control valve, 4", cast iron, 2.5/7.5 piece | 0.33333 | 596.02 | 870.9652 | 0.03 | 0.22811 | 198.6733 | RICS (2014) | 0.03081%
| Residuals value sub-total, V |  | 42990.4154 | 96551.7279 | n/a | As compiled | 22024.1327 | As compiled | 3.416%
Annual costs | Dredging, 7108 m2 by 0.02 m depth/yr @ $20/m3 | 7108 m2 x 0.02 m / yr | 2843.2 | 2843.2 | 0.03 | 25.7298 | 73154.865 | Marsalek and Marsalek (1997); USDA (1997); Commission NVR (2007) | 11.35%
| Sediment disposal cost @ $7/m3 | 7108 m2 x 0.02 m / yr | 995.12 | 995.12 | 0.03 | 25.7298 | 25604.2028 | Marsalek and Marsalek (1997); USDA (1997); Commission NVR (2007) | 3.971%
| O &M (1.7% of Investment) | 1.7% of investment | 0.017 | 5229.1045 | 0.03 | 25.7298 | 134543.6248 | Hogan et al. (2007) | 20.87%
| Pumping energy cost, 0.3 kWh/m3 @ $0.103/kWh | 0.3 | 0.103 | 2808.81 | 0.03 | 25.7298 | 72270.0184 | Ghimire et al. (2014) | 11.21%
| Annual costs sub-total, A |  |  | 11876.2345 |  |  | 305572.711 | As compiled | 47.39%
| Life cycle cost (Lc) = I + R - V + A |  |  | 458201.4181 |  |  | 644812.5713 |  | 100%
| Life cycle price of rainwater ($/m3) = Lc/life time rainwater supply | N/A | N/A | N/A | N/A | N/A | 0.14187 | Maximum | 47.7%
In USA, irrigation water price varies (see table below based on WICHELNS D. 2010)
| $ per 1000 m3 | $/m3 | Agricultural RWH system | m3/yr (150 days operation) |  | life time operation
| 5 | 0.005 | m3/day |  |  |  | $/m3
| 100 | 0.1 | 606 | 90900 |  | 4545000 | 0.14187
Additional explanation below:
| Energy calculation (using power equation) | [5 empty] | $
|  | wire-water Efficiency | total dynamic head | price of energy (EIA 2013) |  | pump operation duration | Qγhpt/epemed | Energy calculation for ARWH (kwh/m3)
| flow rate, Q | efficiency | h | p |  | t, hour
| m3/s |  | m | ($/kWh) |  | 3600
| 0.0070139 | 0.69 | 70 | 0.103 |  | 3600 | 2587.5201 | 25121.5543
0.27636
Sediment dredging
| USDA (1997) |  |  |  |  | The Northern Virginia Regional Commission
| water Depth (m) (based on NRCS HB 590) | Surface area | sedimentation depth (m/yr) | Volume of sediment |  | Cost of dredging | disposal rate
|  | Vol/depth (m2) | Based on Marsalek and Marsalek (1997). | m3 |  | $/m3 | $/m3
| 1.8288 | 7108.4864 | 0.02 | 142.1697 |  | 19.65 | 6.55
Conversion units:
1 cubic meter = 264.17 gallon [US, liquid]
1 cubic meter/day = 0.183 gallon/minute [US]
1 acre foot = 1 233.481 855 3 cubic meter
1 cubic meter/day = 0.000 408 cubic foot/second
1 acre foot = 1 613.333 356 6 cubic yard
flow (gpm)
1 meter = 3.28 feet
1 acre = 4046.85642 square meters
1 inch = 0.025 4 meter
1 acre = 43 560 square foot
CY= Cubic yard
1 cubic meter = 1.31 cubic yard
1 cubic meter/second = 15 850.323 141 gallon/minute [US]
1 acre = 0.405 hectare
Note on D5: Ghimire, Santosh: $2.9/CY X 1.31CY/m3

## Config. 3 LCC ARWH NO PP PE TK
BASELINE DESIGN PARAMETERS
ARWH Cost breakdown | Description | Magnitude | Unit Costs ($/unit volume or length or energy) | Cost, base date (2014 $ value) | Discount rate (decimal) | Discount factor | 50-yr present value, $ | Reference | % of LCC
| Catchment, Area (m2) | n/a | n/a | n/a | n/a
| Channel, length (m) | 50 | n/a | n/a | n/a |  |  | n/a
Capital Investment | Sediment chamber, 13000 m3 @ $3.8/m3 | 13000 | 3.799 | 49387 | n/a | already present value | 49387 | Ghimire et al. (2014); USDA (2014) | 9.57%
| Collection & distribution pipe, 155 m (PVC 101.6 mm dia.) @ $15.1/m | 155 | 15.088 | 2338.64 | n/a | already present value | 2338.64 | Ghimire et al. (2014); CPFC (2014) | 0.4532%
| Tank 1 unit, Polyethylene, volume, V = 606 m3 | 606 | 297.64 x V + 161.68 | 180531.52 | n/a | already present value | 180531.52 | SOM (2003) | 34.98%
| Pump, 0 unit | unit | 0 | 0 | n/a | already present value | 0 | Pentair (2014) | 0%
| Pivot-center, 1 unit irrigating 34 ha | 34.425 | 38295.9654 | 38295.9654 | n/a | already present value | 38295.9654 | Bliesner and Spare (2001) | 7.421%
| Control valve, 4", cast iron, 1 piece | 1 | 164.43 | 164.43 | n/a | already present value | 164.43 | Flomatic Valves (2014) | 0.03186%
| Check valve, 4 ", cast iron, 1 piece | 1 | 596.02 | 596.02 | n/a | already present value | 596.02 | Flomatic Valves (2014) | 0.1155%
| Investment sub-total, I |  |  | 271313.5754 | n/a | already present value | 271313.5754 | As compiled | 52.58%
Replacement | Pumps, 0 units | 0 | 0 | 0 | 0.03 | 0.22811 | 0 | As compiled | 0%
| Pivot-center, 2 unit (replacements occur at the end of 20 and 40 years) | 2 | 38295.9654 | 194089.6598 | 0.03 | 0.22811 | 44273.2255 | As compiled | 8.579%
| Check valve, 4 ", cast iron, 6 piece (replacements occur at the end of 7.5, 15, 22.5, 30, 37.5, and 45 years) | 6 | 164.43 | 2300.2636 | 0.03 | 0.22811 | 524.7064 | As compiled | 0.1017%
19147.9827 | Control valve, 4", cast iron, 6 piece (replacement occur at the end of 7.5, 15, 22.5, 30, 37.5, and 45 years) | 6 | 596.02 | 8337.9134 | 0.03 | 0.22811 | 1901.9371 | As compiled | 0.3686%
| Replacement sub-total, R |  | 39056.4154 | 204727.8368 | n/a | As compiled | 46699.869 | As compiled | 9.05%
Residuals | Pump, (10/15 of a unit) | 0 | 0 | 0 | 0.03 | 0.22811 | 0 | RICS (2014) | 0%
| Pivot-center, 10/20 unit | 0.5 | 38295.9654 | 83942.9566 | 0.03 | 0.22811 | 19147.9827 | RICS (2014) | 3.711%
| Check valve, 4 ", cast iron, 2.5/7.5 piece | 0.33333 | 164.43 | 240.2819 | 0.03 | 0.22811 | 54.81 | RICS (2014) | 0.01062%
| Control valve, 4", cast iron, 2.5/7.5 piece | 0.33333 | 596.02 | 870.9652 | 0.03 | 0.22811 | 198.6733 | RICS (2014) | 0.0385%
| Residuals value sub-total, V |  | 39056.4154 | 85054.2037 | n/a | As compiled | 19401.466 | As compiled | 3.76%
Annual costs | Dredging, 7108 m2 by 0.02 m depth/yr @ $20/m3 | 7108 m2 x 0.02 m / yr | 2843.2 | 2843.2 | 0.03 | 25.7298 | 73154.865 | Marsalek and Marsalek (1997); USDA (1997); Commission NVR (2007) | 14.18%
| Sediment disposal cost @ $7/m3 | 7108 m2 x 0.02 m / yr | 995.12 | 995.12 | 0.03 | 25.7298 | 25604.2028 | Marsalek and Marsalek (1997); USDA (1997); Commission NVR (2007) | 4.962%
| O &M (1.7% of Investment) | 1.7% of investment | 0.017 | 4612.3308 | 0.03 | 25.7298 | 118674.1825 | Hogan et al. (2007) | 23%
| No pumping energy cost | 0 | 0.103 | 0 | 0.03 | 25.7298 | 0 | Ghimire et al. (2014) | 0%
| Annual costs sub-total, A |  |  | 8450.6508 |  |  | 217433.2503 | As compiled | 42.13%
| Life cycle cost (Lc) = I + R - V + A |  |  | 399437.8592 |  |  | 516045.2287 |  | 100%
| Life cycle price of rainwater ($/m3) = Lc/life time rainwater supply | N/A | N/A | N/A | N/A | N/A | 0.11354 | Maximum | 52.58%
In USA, irrigation water price varies (see table below based on WICHELNS D. 2010)
| $ per 1000 m3 | $/m3 | Agricultural RWH system | m3/yr (150 days operation) |  | life time operation
| 5 | 0.005 | m3/day |  |  |  | $/m3
| 100 | 0.1 | 606 | 90900 |  | 4545000 | 0.11354
Additional explanation below:
Sediment dredging
| USDA (1997) |  |  |  |  | The Northern Virginia Regional Commission
| water Depth (m) (based on NRCS HB 590) | Surface area | sedimentation depth (m/yr) | Volume of sediment |  | Cost of dredging | disposal rate
|  | Vol/depth (m2) | Based on Marsalek and Marsalek (1997). | m3 |  | $/m3 | $/m3
| 1.8288 | 7108.4864 | 0.02 | 142.1697 |  | 19.65 | 6.55
Conversion units:
1 cubic meter = 264.17 gallon [US, liquid]
1 cubic meter/day = 0.183 gallon/minute [US]
1 acre foot = 1 233.481 855 3 cubic meter
1 cubic meter/day = 0.000 408 cubic foot/second
1 acre foot = 1 613.333 356 6 cubic yard
flow (gpm)
1 meter = 3.28 feet
1 acre = 4046.85642 square meters
1 inch = 0.025 4 meter
1 acre = 43 560 square foot
CY= Cubic yard
1 cubic meter = 1.31 cubic yard
1 cubic meter/second = 15 850.323 141 gallon/minute [US]
1 acre = 0.405 hectare
Note on D5: Ghimire, Santosh: $2.9/CY X 1.31CY/m3

## Config. 4 LCC ARWH NO PP CO TK
BASELINE DESIGN PARAMETERS
ARWH Cost breakdown | Description | Magnitude | Unit Costs ($/unit volume or length or energy) | Cost, base date (2014 $ value) | Discount rate (decimal) | Discount factor | 50-yr present value, $ | Reference | % of LCC
| Catchment, Area (m2) | n/a | n/a | n/a | n/a
| Channel, length (m) | 50 | n/a | n/a | n/a |  |  | n/a
Capital Investment | Sediment chamber, 13000 m3 @ $3.8/m3 | 13000 | 3.799 | 49387 | n/a | already present value | 49387 | Ghimire et al. (2014); USDA (2014) | 8.779%
| Collection & distribution pipe, 155 m (PVC 101.6 mm dia.) @ $15.1/m | 155 | 15.088 | 2338.64 | n/a | already present value | 2338.64 | Ghimire et al. (2014); CPFC (2014) | 0.4157%
| Tank 1 unit, Concrete, volume, V = 606 m3 | 606 | 4588.9 x V 0.5989 | 212878.327 | n/a | already present value | 212878.327 | SOM (2003) | 37.84%
| Pump, 0 unit | unit | 0 | 0 | n/a | already present value | 0 | Pentair (2014) | 0%
| Pivot-center, 1 unit irrigating 34 ha | 34.425 | 38295.9654 | 38295.9654 | n/a | already present value | 38295.9654 | Bliesner and Spare (2001) | 6.808%
| Control valve, 4", cast iron, 1 piece | 1 | 164.43 | 164.43 | n/a | already present value | 164.43 | Flomatic Valves (2014) | 0.02923%
| Check valve, 4 ", cast iron, 1 piece | 1 | 596.02 | 596.02 | n/a | already present value | 596.02 | Flomatic Valves (2014) | 0.106%
| Investment sub-total, I |  |  | 303660.3824 | n/a | already present value | 303660.3824 | As compiled | 53.98%
Replacement | Pumps, 0 units | 0 | 0 | 0 | 0.03 | 0.22811 | 0 | As compiled | 0%
| Pivot-center, 2 unit (replacements occur at the end of 20 and 40 years) | 2 | 38295.9654 | 194089.6598 | 0.03 | 0.22811 | 44273.2255 | As compiled | 7.87%
| Check valve, 4 ", cast iron, 6 piece (replacements occur at the end of 7.5, 15, 22.5, 30, 37.5, and 45 years) | 6 | 164.43 | 2300.2636 | 0.03 | 0.22811 | 524.7064 | As compiled | 0.09327%
19147.9827 | Control valve, 4", cast iron, 6 piece (replacement occur at the end of 7.5, 15, 22.5, 30, 37.5, and 45 years) | 6 | 596.02 | 8337.9134 | 0.03 | 0.22811 | 1901.9371 | As compiled | 0.3381%
| Replacement sub-total, R |  | 39056.4154 | 204727.8368 | n/a | As compiled | 46699.869 | As compiled | 8.302%
Residuals | Pump, (10/15 of a unit) | 0 | 0 | 0 | 0.03 | 0.22811 | 0 | RICS (2014) | 0%
| Pivot-center, 10/20 unit | 0.5 | 38295.9654 | 83942.9566 | 0.03 | 0.22811 | 19147.9827 | RICS (2014) | 3.404%
| Check valve, 4 ", cast iron, 2.5/7.5 piece | 0.33333 | 164.43 | 240.2819 | 0.03 | 0.22811 | 54.81 | RICS (2014) | 0.009743%
| Control valve, 4", cast iron, 2.5/7.5 piece | 0.33333 | 596.02 | 870.9652 | 0.03 | 0.22811 | 198.6733 | RICS (2014) | 0.03532%
| Residuals value sub-total, V |  | 39056.4154 | 85054.2037 | n/a | As compiled | 19401.466 | As compiled | 3.449%
Annual costs | Dredging, 7108 m2 by 0.02 m depth/yr @ $20/m3 | 7108 m2 x 0.02 m / yr | 2843.2 | 2843.2 | 0.03 | 25.7298 | 73154.865 | Marsalek and Marsalek (1997); USDA (1997); Commission NVR (2007) | 13%
| Sediment disposal cost @ $7/m3 | 7108 m2 x 0.02 m / yr | 995.12 | 995.12 | 0.03 | 25.7298 | 25604.2028 | Marsalek and Marsalek (1997); USDA (1997); Commission NVR (2007) | 4.552%
| O &M (1.7% of Investment) | 1.7% of investment | 0.017 | 5162.2265 | 0.03 | 25.7298 | 132822.8696 | Hogan et al. (2007) | 23.61%
| No pumping energy cost | 0 | 0.103 | 0 | 0.03 | 25.7298 | 0 | Ghimire et al. (2014) | 0%
| Annual costs sub-total, A |  |  | 9000.5465 |  |  | 231581.9374 | As compiled | 41.17%
| Life cycle cost (Lc) = I + R - V + A |  |  | 432334.5619 |  |  | 562540.7227 |  | 100%
| Life cycle price of rainwater ($/m3) = Lc/life time rainwater supply | N/A | N/A | N/A | N/A | N/A | 0.12377 | Maximum | 53.98%
In USA, irrigation water price varies (see table below based on WICHELNS D. 2010)
| $ per 1000 m3 | $/m3 | Agricultural RWH system | m3/yr (150 days operation) |  | life time operation
| 5 | 0.005 | m3/day |  |  |  | $/m3
| 100 | 0.1 | 606 | 90900 |  | 4545000 | 0.12377
Additional explanation below:
Sediment dredging
| USDA (1997) |  |  |  |  | The Northern Virginia Regional Commission
| water Depth (m) (based on NRCS HB 590) | Surface area | sedimentation depth (m/yr) | Volume of sediment |  | Cost of dredging | disposal rate
|  | Vol/depth (m2) | Based on Marsalek and Marsalek (1997). | m3 |  | $/m3 | $/m3
| 1.8288 | 7108.4864 | 0.02 | 142.1697 |  | 19.65 | 6.55
Conversion units:
1 cubic meter = 264.17 gallon [US, liquid]
1 cubic meter/day = 0.183 gallon/minute [US]
1 acre foot = 1 233.481 855 3 cubic meter
1 cubic meter/day = 0.000 408 cubic foot/second
1 acre foot = 1 613.333 356 6 cubic yard
flow (gpm)
1 meter = 3.28 feet
1 acre = 4046.85642 square meters
1 inch = 0.025 4 meter
1 acre = 43 560 square foot
CY= Cubic yard
1 cubic meter = 1.31 cubic yard
1 cubic meter/second = 15 850.323 141 gallon/minute [US]
1 acre = 0.405 hectare
Note on D5: Ghimire, Santosh: $2.9/CY X 1.31CY/m3

## PE tank costs
VERTICAL PLASTIC TANKS (fiberglass or polyethylene (PE))
CAPACITY. | 1m3=264.17 gal | SIZE | (feet) | COST | based on SOM 2003:
(gallons) | m3 | dia | height | $ | http://www.michigan.gov/documents/Vol2-35UIP11Tanks_121080_7.pdf
500 | 1.8927 | 4 | 6 | 675
750 | 2.8391 | 4 | 9 | 975
1000 | 3.7854 | 5 | 7 | 1300
1500 | 5.6782 | 5 | 10½ | 1925
2000 | 7.5709 | 7 | 7 | 2250
2500 | 9.4636 | 8 | 7½ | 2725
3000 | 11.3563 | 8 | 9 | 3225
4000 | 15.1418 | 8 | 12 | 4825
5000 | 18.9272 | 8½ | 12½ | 5975
6500 | 24.6054 | 10 | 12 | 7675
9000 | 34.069 | 12 | 12 | 10525
12000 | 45.4253 | 12 | 14½ | 14000
16000 | 60.5671 | 14 | 14 | 18200
20000 | 75.7088 | 15 | 15 | 22350
Sizes: dia x height (ft)
CAPAC. | COST |  | Volume |  | Cost | volume | Concrete slab foundation
(gallons) | $ |  | m3 | gallons | $ | Cubic ft
500 | 675 | 1 day supply | 606 | 160087.02 | 180531.7254 | 21451.6607 | 131391.4217
750 | 975 | 3 hr supply | 75.75 | 20010.8775 | 22707.9357 | 2681.4576 | 16423.9277
1000 | 1300 |  | 6.2 | 1637.854 | 2007.0501 | 219.4724 | 1344.2687
1500 | 1925
2000 | 2250
2500 | 2725
3000 | 3225
4000 | 4825
5000 | 5975
6500 | 7675
9000 | 10525
12000 | 14000
16000 | 18200
20000 | 22350
8.0044
178897.2449
[7 empty] | PE | TXWB2005 | PE | Concrete | SOM 2003 method
[7 empty] | Tank price($/gallon) | Concrete ($/gallon) | 0.74 -1.67/gallon | 0.3-1.25/gallon | polyethylene tanks
[5 empty] | Tank volumes |  | 1.205 | 0.775 | UP TO 5000 GAL | USUALLY > 10,000 GALLON
[5 empty] | m3 | gallon | $
1 US gallon = 0.133680556 cubic feet |  |  |  |  | 6.2 | 1637.854 | 1973.6141 | 1269.3369 |  |  | 2007.048 | 37.2
1 cubic meter = 264.17 gallon [US, liquid] |  |  |  |  | 9.0017 | 2377.9703 | 2865.4542 | 1842.927 |  |  | 2840.9361 | 54.01
[5 empty] | 19.834 | 5239.5604 | 6313.6703 | 4060.6593 |  |  | 6065.086
606m3 |  |  |  |  | 606 | 160087.02 | 192904.8591 | 124067.4405 |  |  | 180531.52
160087.02 |  |  |  |  | 15.2017 | [5 empty] | 4686.3041

## CONCRETE tank costs
Concrete tank cost vs. capacity | 1m3=264.17 gal | COST |  |  | based on SOM 2003:
(gallons) | m3 | $ |  |  | http://www.michigan.gov/documents/Vol2-35UIP11Tanks_121080_7.pdf
10000 | 37.8544 | 40500
20000 | 75.7088 | 61500
30000 | 113.5632 | 77750
50000 | 189.2721 | 107250
75000 | 283.9081 | 134500
100000 | 378.5441 | 159000
125000 | 473.1801 | 180000
150000 | 567.8162 | 203250
200000 | 757.0882 | 250000
250000 | 946.3603 | 284000
300000 | 1135.6324 | 346000
400000 | 1514.1765 | 376500
500000 | 1892.7206 | 407500
750000 | 2839.0809 | 509000
1000000 | 3785.4412 | 585500
1500000 | 5678.1618 | 718000
2000000 | 7570.8824 | 865500
2500000 | 9463.603 | 967500
3000000 | 11356.3236 | 1120000
4000000 | 15141.7648 | 1344000
5000000 | 18927.206 | 1578000
6000000 | 22712.6472 | 1832500
7500000 | 28390.8089 | 2138000
10000000 | 37854.4119 | 2749000
ARWH TANK | 606 | 210422.9096 | 212878.327
| 37.8544 | 41134.7639 | 40442.9259
CAPAC. | COST |  | Volume |  | Cost | volume | Concrete slab foundation
(gallons) | $ |  | m3 | gallons | $ | Cubic ft
500 | 675 | 1 day supply | 606 | 160087.02 | 180531.7254 | 21451.6607 | 131391.4217
750 | 975 | 3 hr supply | 75.75 | 20010.8775 | 22707.9357 | 2681.4576 | 16423.9277
1000 | 1300 |  | 6.2 | 1637.854 | 2007.0501 | 219.4724 | 1344.2687
1500 | 1925
2000 | 2250
2500 | 2725
3000 | 3225
4000 | 4825
5000 | 5975
6500 | 7675
9000 | 10525
12000 | 14000
16000 | 18200
20000 | 22350
8.0044
178897.2449
[7 empty] | PE | TXWB2005 | PE | Concrete | SOM 2003 method
[7 empty] | Tank price($/gallon) | Concrete ($/gallon) | 0.74 -1.67/gallon | 0.3-1.25/gallon | polyethylene tanks
[5 empty] | Tank volumes |  | 1.205 | 0.775 | UP TO 5000 GAL | USUALLY > 10,000 GALLON
[5 empty] | m3 | gallon | $
1 US gallon = 0.133680556 cubic feet |  |  |  |  | 6.2 | 1637.854 | 1973.6141 | 1269.3369 |  |  | 2007.048 | 37.2
1 cubic meter = 264.17 gallon [US, liquid] |  |  |  |  | 9.0017 | 2377.9703 | 2865.4542 | 1842.927 |  |  | 2840.9361 | 54.01
[5 empty] | 19.834 | 5239.5604 | 6313.6703 | 4060.6593 |  |  | 6065.086
606m3 |  |  |  |  | 606 | 160087.02 | 192904.8591 | 124067.4405 |  |  | 180531.52
160087.02 |  |  |  |  | 15.2017 | [5 empty] | 4686.3041
CONCRETE water tank S(Source: SOM 2003)
[6 empty] | CAPAC. | COST
[6 empty] | (gallons) | $
[6 empty] | 10000 | 40500
[6 empty] | 20000 | 61500
[6 empty] | 30000 | 77750
[6 empty] | 50000 | 107250
[6 empty] | 75000 | 134500
[6 empty] | 100000 | 159000
[6 empty] | 125000 | 180000
[6 empty] | 150000 | 203250
[6 empty] | 200000 | 250000
[6 empty] | 250000 | 284000
[6 empty] | 300000 | 346000
[6 empty] | 400000 | 376500
[6 empty] | 500000 | 407500
[6 empty] | 750000 | 509000
[6 empty] | 1000000 | 585500
[6 empty] | 1500000 | 718000
[6 empty] | 2000000 | 865500
[6 empty] | 2500000 | 967500
[6 empty] | 3000000 | 1120000
[6 empty] | 4000000 | 1344000
[6 empty] | 5000000 | 1578000
[6 empty] | 6000000 | 1832500
[6 empty] | 7500000 | 2138000
[6 empty] | 10000000 | 2749000

## Typical pivot system cost
Irrigated area | Cost per acre | Irrigated area | Cost | Page 36 | Bliesner & Spare D (2001)
Acre | $/acre | Hectare | $/hectare | Equation | $/ha x ha
17.5 | 1120 | 7.0875 | 2765.4321 | 19256.4994 | 19600
25 | 880 | 10.125 | 2172.8395 | 22488.4588 | 22000
35 | 740 | 14.175 | 1827.1605 | 26033.0702 | 25900
47.5 | 640 | 19.2375 | 1580.2469 | 29731.5472 | 30400
60 | 560 | 24.3 | 1382.716 | 32911.7961 | 33600
72.5 | 500 | 29.3625 | 1234.5679 | 35735.7435 | 36250
85 | 420 | 34.425 | 1037.037 | 38295.9654 | 35700
102.5 | 400 | 41.5125 | 987.6543 | 41545.1825 | 41000
122.5 | 360 | 49.6125 | 888.8889 | 44894.6911 | 44100
142.5 | 340 | 57.7125 | 839.5062 | 47947.4213 | 48450
165 | 320 | 66.825 | 790.1235 | 51104.7544 | 52800
185 | 300 | 74.925 | 740.7407 | 53712.5154 | 55500
210 | 280 | 85.05 | 691.358 | 56757.2288 | 58800
235 | 240 | 95.175 | 592.5926 | 59603.3005 | 56400
0.435
In
Bliesner & Spare D (2001)
20 line = 50 | 10 line = 200
1 line | 1 line
2.5 | 20
X | Y | X | Y | X | Y | Point
lines | lines |  |  | 0
7 | 6 | 17.5 | 120 | 17.5 | 1120 | 1
10 | 4 | 25 | 80 | 25 | 880 | 2
14 | 7 | 35 | 140 | 35 | 740 | 3
19 | 2 | 47.5 | 40 | 47.5 | 640 | 4
24 | 28 | 60 | 560 | 60 | 560 | 5
29 | 25 | 72.5 | 500 | 72.5 | 500 | 6
34 | 21 | 85 | 420 | 85 | 420 | 7
41 | 20 | 102.5 | 400 | 102.5 | 400 | 8
49 | 18 | 122.5 | 360 | 122.5 | 360 | 9
57 | 17 | 142.5 | 340 | 142.5 | 340 | 10
66 | 16 | 165 | 320 | 165 | 320 | 11
74 | 15 | 185 | 300 | 185 | 300 | 12
84 | 14 | 210 | 280 | 210 | 280 | 13
94 | 12 | 235 | 240 | 235 | 240 | 14
1 acre = 0.405 hectare

## Table S2, Compare all LCCAs
System description | Configuration 1 (PE Tank; pump) |  | Configuration 2 (Concrete Tank; pump) |  | Configuration 3 (PE Tank; No pump) |  | Configuration 4 (Concrete Tank; No pump) |  | Reference
| Cost, base date (2014 $ value) | 50-yr present value, $ | Cost, base date (2014 $ value) | 50-yr present value, $ | Cost, base date (2014 $ value) | 50-yr present value, $ | Cost, base date (2014 $ value) | 50-yr present value, $
Catchment, Area (m2) | n/a |  | n/a |  | n/a |  | n/a
Channel, length (m) | n/a |  | n/a |  | n/a |  | n/a |  | n/a
Sediment chamber, 13000 m3 @ $3.8/m3 | 49387 | 49387 | 49387 | 49387 | 49387 | 49387 | 49387 | 49387 | Ghimire et al. (2014); USDA (2014)
Collection & distribution pipe, 155 m (PVC 101.6 mm dia.) @ $15.1/m | 2338.64 | 2338.64 | 2338.64 | 2338.64 | 2338.64 | 2338.64 | 2338.64 | 2338.64 | Ghimire et al. (2014); CPFC (2014)
Tank 1 unit, 606 m3 | 180531.52 | 180531.52 | 212878.327 | 212878.327 | 180531.52 | 180531.52 | 212878.327 | 212878.327 | SOM (2003)
Pump, 1 unit | 3934 | 3934 | 3934 | 3934 | 0 | 0 | 0 | 0 | Pentair (2014)
Pivot-center, 1 unit | 38295.9654 | 38295.9654 | 38295.9654 | 38295.9654 | 38295.9654 | 38295.9654 | 38295.9654 | 38295.9654 | Bliesner and Spare (2001)
Control valve, 4", cast iron, 1 piece | 164.43 | 164.43 | 164.43 | 164.43 | 164.43 | 164.43 | 164.43 | 164.43 | Flomatic Valves (2014)
Check valve, 4 ", cast iron, 1 piece | 596.02 | 596.02 | 596.02 | 596.02 | 596.02 | 596.02 | 596.02 | 596.02 | Flomatic Valves (2014)
Investment sub-total, I | 275247.5754 | 275247.5754 | 307594.3824 | 307594.3824 | 271313.5754 | 271313.5754 | 303660.3824 | 303660.3824 | As compiled
Pumps, 3 units (replacements occur at the end of 15, 30, and 45 years) | 30554.6924 | 6969.7417 | 30554.6924 | 6969.7417 | 0 | 0 | 0 | 0 | As compiled
Pivot-center, 2 unit (replacements occur at the end of 20 and 40 years) | 194089.6598 | 44273.2255 | 194089.6598 | 44273.2255 | 194089.6598 | 44273.2255 | 194089.6598 | 44273.2255 | As compiled
Check valve, 4 ", cast iron, 6 piece (replacements occur at the end of 7.5, 15, 22.5, 30, 37.5, and 45 years) | 2300.2636 | 524.7064 | 2300.2636 | 524.7064 | 2300.2636 | 524.7064 | 2300.2636 | 524.7064 | As compiled
Control valve, 4", cast iron, 6 piece (replacement occur at the end of 7.5, 15, 22.5, 30, 37.5, and 45 years) | 8337.9134 | 1901.9371 | 8337.9134 | 1901.9371 | 8337.9134 | 1901.9371 | 8337.9134 | 1901.9371 | As compiled
Replacement sub-total, R | 235282.5292 | 53669.6107 | 235282.5292 | 53669.6107 | 204727.8368 | 46699.869 | 204727.8368 | 46699.869 | As compiled
Pump, (10/15 of a unit) | 11497.5242 | 2622.6667 | 11497.5242 | 2622.6667 | 0 | 0 | 0 | 0 | RICS (2014)
Pivot-center, 10/20 unit | 83942.9566 | 19147.9827 | 83942.9566 | 19147.9827 | 83942.9566 | 19147.9827 | 83942.9566 | 19147.9827 | RICS (2014)
Check valve, 4 ", cast iron, 2.5/7.5 piece | 240.2819 | 54.81 | 240.2819 | 54.81 | 240.2819 | 54.81 | 240.2819 | 54.81 | RICS (2014)
Control valve, 4", cast iron, 2.5/7.5 piece | 870.9652 | 198.6733 | 870.9652 | 198.6733 | 870.9652 | 198.6733 | 870.9652 | 198.6733 | RICS (2014)
Residuals value sub-total, V | 96551.7279 | 22024.1327 | 96551.7279 | 22024.1327 | 85054.2037 | 19401.466 | 85054.2037 | 19401.466 | As compiled
Dredging, 7108 m2 by 0.02 m depth/yr @ $20/m3 | 2843.2 | 73154.865 | 2843.2 | 73154.865 | 2843.2 | 73154.865 | 2843.2 | 73154.865 | Marsalek and Marsalek (1997); USDA (1997); Commission NVR (2007)
Sediment disposal cost @ $7/m3 | 995.12 | 25604.2028 | 995.12 | 25604.2028 | 995.12 | 25604.2028 | 995.12 | 25604.2028 | Marsalek and Marsalek (1997); USDA (1997); Commission NVR (2007)
O &M (1.7% of Investment) | 4679.2088 | 120394.9377 | 5229.1045 | 134543.6248 | 4612.3308 | 118674.1825 | 5162.2265 | 132822.8696 | Hogan et al. (2007)
Pumping energy cost, 0.3 kWh/m3 @ $0.103/kWh | 2808.81 | 72270.0184 | 2808.81 | 72270.0184 | 0 | 0 | 0 | 0 | Ghimire et al. (2014)
Annual costs sub-total, A | 11326.3388 | 291424.0239 | 11876.2345 | 305572.711 | 8450.6508 | 217433.2503 | 9000.5465 | 231581.9374 | As compiled
Life cycle cost (Lc) = I + R - V + A | 425304.7155 | 598317.0773 | 458201.4181 | 644812.5713 | 399437.8592 | 516045.2287 | 432334.5619 | 562540.7227 | As compiled
Life cycle price of rainwater ($/m3) = Lc/life time rainwater supply | 0.093576 | 0.13164 | 0.10081 | 0.14187 | 0.087885 | 0.11354 | 0.095123 | 0.12377
Table S2. Description of LCCA of four agricultural RWH configurations used in Cluster 1 DMOs
REFERENCE CROP
System description | Configuration 1: Baseline System |  | Configuration 2: Concrete Tank System |  | Configuration 3: No pump System PE Tank |  | Configuration 4: No pump System Concrete Tank |  | Reference
| Cost, base date (2014 $ value) | 50-yr present value, $ | Cost, base date (2014 $ value) | 50-yr present value, $ | Cost, base date (2014 $ value) | 50-yr present value, $ | Cost, base date (2014 $ value) | 50-yr present value, $
Sediment chamber, 13000 m3 @ $3.8/m3 | 49387 | 49387 | 49387 | 49387 | 49387 | 49387 | 49387 | 49387 | Ghimire et al. (2014); USDA (2014)
Collection & distribution pipe, 155 m (PVC 101.6 mm dia.) @ $15.1/m | 2338.64 | 2338.64 | 2338.64 | 2338.64 | 2338.64 | 2338.64 | 2338.64 | 2338.64 | Ghimire et al. (2014); CPFC (2014)
Tank 1 unit, 606 m3 | 180531.52 | 180531.52 | 212878.327 | 212878.327 | 180531.52 | 180531.52 | 212878.327 | 212878.327 | SOM (2003)
Pump, 1 unit | 3934 | 3934 | 3934 | 3934 | 0 | 0 | 0 | 0 | Pentair (2014)
Pivot-center, 1 unit | 38295.9654 | 38295.9654 | 38295.9654 | 38295.9654 | 38295.9654 | 38295.9654 | 38295.9654 | 38295.9654 | Bliesner and Spare (2001)
Control valve, 4 in, cast iron, 1 piece | 164.43 | 164.43 | 164.43 | 164.43 | 164.43 | 164.43 | 164.43 | 164.43 | Flomatic Valves (2014)
Check valve, 4 in, cast iron, 1 piece | 596.02 | 596.02 | 596.02 | 596.02 | 596.02 | 596.02 | 596.02 | 596.02 | Flomatic Valves (2014)
Investment sub-total, I | 275247.5754 | 275247.5754 | 307594.3824 | 307594.3824 | 271313.5754 | 271313.5754 | 303660.3824 | 303660.3824 | As compiled
Pumps, 3 units (replacements occur at the end of 15, 30, and 45 years) | 30554.6924 | 6969.7417 | 30554.6924 | 6969.7417 | 0 | 0 | 0 | 0 | As compiled
Pivot-center, 2 unit (replacements occur at the end of 20 and 40 years) | 194089.6598 | 44273.2255 | 194089.6598 | 44273.2255 | 194089.6598 | 44273.2255 | 194089.6598 | 44273.2255 | As compiled
Check valve, 4 in, cast iron, 6 piece (replacements occur at the end of 7.5, 15, 22.5, 30, 37.5, and 45 years) | 2300.2636 | 524.7064 | 2300.2636 | 524.7064 | 2300.2636 | 524.7064 | 2300.2636 | 524.7064 | As compiled
Control valve, 4 in, cast iron, 6 piece (replacement occur at the end of 7.5, 15, 22.5, 30, 37.5, and 45 years) | 8337.9134 | 1901.9371 | 8337.9134 | 1901.9371 | 8337.9134 | 1901.9371 | 8337.9134 | 1901.9371 | As compiled
Replacement sub-total, R | 235282.5292 | 53669.6107 | 235282.5292 | 53669.6107 | 204727.8368 | 46699.869 | 204727.8368 | 46699.869 | As compiled
Pump, (10/15 of a unit) | 11497.5242 | 2622.6667 | 11497.5242 | 2622.6667 | 0 | 0 | 0 | 0 | RICS (2014)
Pivot-center, 10/20 unit | 83942.9566 | 19147.9827 | 83942.9566 | 19147.9827 | 83942.9566 | 19147.9827 | 83942.9566 | 19147.9827 | RICS (2014)
Check valve, 4 in, cast iron, 2.5/7.5 piece | 240.2819 | 54.81 | 240.2819 | 54.81 | 240.2819 | 54.81 | 240.2819 | 54.81 | RICS (2014)
Control valve, 4 in, cast iron, 2.5/7.5 piece | 870.9652 | 198.6733 | 870.9652 | 198.6733 | 870.9652 | 198.6733 | 870.9652 | 198.6733 | RICS (2014)
Residuals value sub-total, V | 96551.7279 | 22024.1327 | 96551.7279 | 22024.1327 | 85054.2037 | 19401.466 | 85054.2037 | 19401.466 | As compiled
Dredging, 7108 m2 by 0.02 m depth/yr @ $20/m3 | 2843.2 | 73154.865 | 2843.2 | 73154.865 | 2843.2 | 73154.865 | 2843.2 | 73154.865 | Marsalek and Marsalek (1997); USDA (1997); Commission NVR (2007)
Sediment disposal cost @ $7/m3 | 995.12 | 25604.2028 | 995.12 | 25604.2028 | 995.12 | 25604.2028 | 995.12 | 25604.2028 | Marsalek and Marsalek (1997); USDA (1997); Commission NVR (2007)
O &M (1.7% of Investment) | 4679.2088 | 120394.9377 | 5229.1045 | 134543.6248 | 4612.3308 | 118674.1825 | 5162.2265 | 132822.8696 | Hogan et al. (2007)
Pumping energy cost, 0.3 kWh/m3 @ $0.103/kWh | 2808.81 | 72270.0184 | 2808.81 | 72270.0184 | 0 | 0 | 0 | 0 | Ghimire et al. (2014)
Annual costs sub-total, A | 11326.3388 | 291424.0239 | 11876.2345 | 305572.711 | 8450.6508 | 217433.2503 | 9000.5465 | 231581.9374 | As compiled
Life cycle cost (Lc) = I + R - V + A | 425304.7155 | 598317.0773 | 458201.4181 | 644812.5713 | 399437.8592 | 516045.2287 | 432334.5619 | 562540.7227 | As compiled
Life cycle price of rainwater ($/m3) = Lc/life time rainwater supply | 0.093576 | 0.13164 | 0.10081 | 0.14187 | 0.087885 | 0.11354 | 0.095123 | 0.12377