## 16DMOs sust. & Table S3
| ARWH 4 crops and 4 designs (4x4) DMOs | ARWH-impact DATA |  | Calculations of basin-wide ARWH sustainability indicators: 25% adoption at each geographic province | [6 empty] | Well water irrigation impact data | [6 empty] | Service Life | ARWH Adoption Rate |  | α-Parameter and annual supplemental irrigation water needs for four major crops (m) | [5 empty] | Crop area in each physiographic province (m2) |  |  | ∑Ajp =
|  |  | 1 | 2 | 3 | 4 | 5 | 6 |  |  | 1 | 2 | 3 | 4 | 5 | 6 |  | Yr |  |  | Pasture-Green | Cotton | Corn (Reference crop) | Soybean |  | Crop j | Highlands | Piedmont | Coastal | Total Area (m2) | % of total area
Configuration | Description of agricultural RWH system | Decision making option (DMO) | Energy Demand (MJ/m3) | Global Warming (kg CO2 eq/m3) | Blue Water Use (m3/m3) | Ecotoxicity (CTU/m3) | Eutrophication (kg N eq) | Human Health, Cancer( CTU/m3) | Life cycle costs present value ($/m3) |  | Energy Demand (MJ/m3) | Global Warming (kg CO2 eq/m3) | Blue Water Use (m3/m3) | Ecotoxicity (CTU/m3) | Eutrophication (kg N eq/m3) | Human Health, Cancer( CTU/m3) |  | T | Rj | Sj | 1.85 | 1.5385 | 1 | 0.88462 | ∑Ajp | Grass/Pasture | 274426200 | 6055659900 | 1732871700 | 8062957800 | 0.44606
Configuration 1 | Baseline System: all components including pump, pipe, pivot, valves, and PE tank | Agricultural RWH system 1 for reference crop (Corn) irrigation | 5.4815 | 0.31902 | 0.0012928 | 0.00050218 | 0.0013012 | 1.3724e-11 | 0.13164 |  | 6.9867 | 0.34485 | 1.0015 | 0.0011133 | 0.0012409 | 1.5772e-11 |  | 50 | 0.25 |  | 0.39091 | 0.32508 | 0.2113 | 0.18692 |  | Cotton |  | 40582800 | 1962067500 | 2002650300 | 0.11079
Configuration 2 | Concrete Tank System: all components (in Baseline System) with concrete tank | Agricultural RWH system 2 for reference crop (Corn) irrigation | 5.4055 | 0.31683 | 0.0014375 | 0.00049029 | 0.0013173 | 1.3793e-11 | 0.14187 |  |  |  |  | Δij | [11 empty] | Corn | 5426100 | 203607900 | 2228888700 | 2437922700 | 0.13487
Configuration 3 | No Pump PE Tank System: all components as in Configuration 1 with no pump | Agricultural RWH system 3 for reference crop (Corn) irrigation | 1.5612 | 0.083611 | 0.00059418 | 0.00031341 | 0.00028706 | 6.5767e-12 | 0.11354 |  | Change in impacts (Well water impact - ARWH impact) | [6 empty] | Ij = change in the basin-wide impacts of ARWH irrigation for crop j with respect to conventional irrigation impacts (Units) | [7 empty] | Soybeans | 280800 | 715558500 | 4856541300 | 5572380600 | 0.30828
Configuration 4 | No Pump Concrete Tank System: all components as in Configuration 2 with no pump | Agricultural RWH system 4 for reference crop (Corn) irrigation | 1.4851 | 0.081427 | 0.00073896 | 0.00030152 | 0.00030315 | 6.6455e-12 | 0.12377 |  | Energy Demand (MJ/m3) | Global Warming (kg CO2 eq/m3) | Blue Water Use (m3/m3) | Ecotoxicity (CTU/m3) | Eutrophication (kg N eq/m3) | Human Health, Cancer( CTU/m3) | DMO | Energy Demand (MJ) | Global Warming (kg CO2 eq) | Blue Water Use (m3) | Ecotoxicity (CTU) | Eutrophication (kg N eq) | Human Health, Cancer( CTU) | System description | DMO |  |  |  | Total area | 18075911400 | 1
α Parameter
1.8462 | Baseline System Pasture-Green irrigation | DMO1 | 10.1198 | 0.58895 | 0.0023866 | 0.0009271 | 0.0024023 | 2.5336e-11 | 0.24303 | DMO1 | 2.7788 | 0.047692 | 1.8466 | 0.0011282 | -0.00011132 | 3.7813e-12 | DMO1 | 109478349621.3027 | 1878994548.3209 | 72753393288.1286 | 44447390.5694 | -4385922.6 | 0.14898 | Baseline System Pasture-Green irrigation | DMO1
1.5385 | Baseline System Cotton irrigation | DMO2 | 8.4331 | 0.49079 | 0.0019889 | 0.00077258 | 0.0020019 | 2.1114e-11 | 0.20253 | DMO2 | 2.3156 | 0.039744 | 1.5389 | 0.00094013 | -9.2769e-05 | 3.1511e-12 | DMO2 | 18843980404.9396 | 323422270.9059 | 12522690762.6638 | 7650515.009 | -754927.7078 | 0.025643 | Baseline System Cotton irrigation | DMO2
1 | Baseline System Corn irrigation | DMO3 | 5.4815 | 0.31902 | 0.0012928 | 0.00050218 | 0.0013012 | 1.3724e-11 | 0.13164 | DMO3 | 1.5052 | 0.025833 | 1.0003 | 0.00061109 | -6.03e-05 | 2.0482e-12 | DMO3 | 9692017026.5089 | 166345649.3274 | 6440790612.2439 | 3934886.3741 | -388281.6709 | 0.013189 | Baseline System Corn (Reference crop) irrigation | DMO3
0.88462 | Baseline System Soybean irrigation | DMO4 | 4.8491 | 0.28221 | 0.0011436 | 0.00044423 | 0.0011511 | 1.214e-11 | 0.11645 | DMO4 | 1.3315 | 0.022853 | 0.88484 | 0.00054058 | -5.3342e-05 | 1.8119e-12 | DMO4 | 17335803869.4573 | 297537194.1041 | 11520438161.9128 | 7038206.6234 | -694507.1262 | 0.02359 | Baseline System Soybean irrigation | DMO4
1.8462 | Concrete Tank System Pasture-Green irrigation | DMO5 | 9.9793 | 0.58492 | 0.0026539 | 0.00090515 | 0.002432 | 2.5463e-11 | 0.26192 | DMO5 | 2.9193 | 0.051725 | 1.8464 | 0.0011501 | -0.00014104 | 3.6544e-12 | DMO5 | 115013072763.1594 | 2037871287.0485 | 72742862835.2556 | 45312227.9924 | -5556602.0092 | 0.14398 | Concrete Tank System Pasture-Green irrigation | DMO5
1.5385 | Concrete Tank System Cotton irrigation | DMO6 | 8.3161 | 0.48743 | 0.0022116 | 0.00075429 | 0.0020267 | 2.1219e-11 | 0.21827 | DMO6 | 2.4327 | 0.043104 | 1.5386 | 0.00095843 | -0.00011753 | 3.0453e-12 | DMO6 | 19796645610.3678 | 350768957.8238 | 12520878206.5896 | 7799375.3043 | -956431.1094 | 0.024782 | Concrete Tank System Cotton irrigation | DMO6
1 | Concrete Tank System Corn irrigation | DMO7 | 5.4055 | 0.31683 | 0.0014375 | 0.00049029 | 0.0013173 | 1.3793e-11 | 0.14187 | DMO7 | 1.5813 | 0.028018 | 1.0001 | 0.00062298 | -7.6395e-05 | 1.9795e-12 | DMO7 | 10182000946.7401 | 180410860.0488 | 6439858360.9915 | 4011449.6312 | -491920.8361 | 0.012746 | Concrete Tank System Corn irrigation | DMO7
0.88462 | ConcreteTank System Soybean irrigation | DMO8 | 4.7817 | 0.28027 | 0.0012717 | 0.00043372 | 0.0011653 | 1.2201e-11 | 0.1255 | DMO8 | 1.3988 | 0.024785 | 0.88471 | 0.00055109 | -6.758e-05 | 1.7511e-12 | DMO8 | 18212222587.778 | 322695191.0188 | 11518770673.6259 | 7175152.8963 | -879883.2184 | 0.022799 | ConcreteTank System Soybean irrigation | DMO8
1.8462 | No pump System with PE Tank Pasture-Green irrigation | DMO9 | 2.8823 | 0.15436 | 0.0010969 | 0.0005786 | 0.00052995 | 1.2142e-11 | 0.20961 | DMO9 | 10.0163 | 0.48229 | 1.8479 | 0.0014767 | 0.001761 | 1.6976e-11 | DMO9 | 394621798743.5919 | 19001163012.2129 | 72804204919.9444 | 58177673.1483 | 69380833.6063 | 0.66883 | No pump System with PE Tank Pasture-Green irrigation | DMO9
1.5385 | No pump System with PE Tank Cotton irrigation | DMO10 | 2.4019 | 0.12863 | 0.00091412 | 0.00048216 | 0.00044163 | 1.0118e-11 | 0.17468 | DMO10 | 8.3469 | 0.4019 | 1.5399 | 0.0012306 | 0.0014675 | 1.4147e-11 | DMO10 | 67924347312.5878 | 3270578563.8143 | 12531436723.8295 | 10013842.3406 | 11942188.3275 | 0.11512 | No pump System with PE Tank Cotton irrigation | DMO10
1 | No pump System with PE Tank Corn irrigation | DMO11 | 1.5612 | 0.083611 | 0.00059418 | 0.00031341 | 0.00028706 | 6.5767e-12 | 0.11354 | DMO11 | 5.4255 | 0.26124 | 1.001 | 0.00079986 | 0.00095388 | 9.1954e-12 | DMO11 | 34935502824.8455 | 1682155385.744 | 6445288919.0087 | 5150415.5905 | 6142221.0232 | 0.059211 | No pump System with PE Tank Corn irrigation | DMO11
0.88462 | No pump System with PE Tank Soybean irrigation | DMO12 | 1.3811 | 0.073964 | 0.00052562 | 0.00027724 | 0.00025394 | 5.8179e-12 | 0.10044 | DMO12 | 4.7995 | 0.2311 | 0.88546 | 0.00070757 | 0.00084382 | 8.1344e-12 | DMO12 | 62488027352.3979 | 3008818057.7323 | 11528484140.7432 | 9212385.2321 | 10986396.1949 | 0.10591 | No pump System with PE Tank Soybean irrigation | DMO12
1.8462 | No pump System with concrete Tank Pasture-Green irrigation | DMO13 | 2.7418 | 0.15033 | 0.0013642 | 0.00055665 | 0.00055967 | 1.2269e-11 | 0.2285 | DMO13 | 10.1567 | 0.48632 | 1.8476 | 0.0014986 | 0.0017313 | 1.6849e-11 | DMO13 | 400156521885.4487 | 19160039750.9405 | 72793674467.0715 | 59042510.5714 | 68210154.1971 | 0.66382 | No pump System with concrete Tank Pasture-Green irrigation | DMO13
1.5385 | No pump System with concrete Tank Cotton irrigation | DMO14 | 2.2848 | 0.12527 | 0.0011369 | 0.00046387 | 0.00046639 | 1.0224e-11 | 0.19042 | DMO14 | 8.4639 | 0.40527 | 1.5397 | 0.0012488 | 0.0014428 | 1.4041e-11 | DMO14 | 68877012518.016 | 3297925250.7322 | 12529624167.7554 | 10162702.6359 | 11740684.9259 | 0.11426 | No pump System with concrete Tank Cotton irrigation | DMO14
1 | No pump System with concrete Tank Corn irrigation | DMO15 | 1.4851 | 0.081427 | 0.00073896 | 0.00030152 | 0.00030315 | 6.6455e-12 | 0.12377 | DMO15 | 5.5016 | 0.26342 | 1.0008 | 0.00081175 | 0.00093779 | 9.1266e-12 | DMO15 | 35425486745.0767 | 1696220596.4655 | 6444356667.7563 | 5226978.8476 | 6038581.8579 | 0.058768 | No pump System with concrete Tank Corn irrigation | DMO15
0.88462 | No pump System with concrete Tank Soybean irrigation | DMO16 | 1.3138 | 0.072031 | 0.00065369 | 0.00026673 | 0.00026817 | 5.8787e-12 | 0.10949 | DMO16 | 4.8668 | 0.23303 | 0.88533 | 0.00071808 | 0.00082958 | 8.0735e-12 | DMO16 | 63364446070.7187 | 3033976054.647 | 11526816652.4564 | 9349331.505 | 10801020.1027 | 0.10512 | No pump System with concrete Tank Soybean irrigation | DMO16
|  | Minimum | 1.3138 | 0.072031 | 0.00052562 | 0.00026673 | 0.00025394 | 5.8179e-12 | 0.10044
|  | Maximum | 10.1198 | 0.58895 | 0.0026539 | 0.0009271 | 0.002432 | 2.5463e-11 | 0.26192 | [7 empty] | Most sustainable DMOs
[11 empty] | Table S3. LCIA values of well-water irrigation systems comparable to Group 1 DMOs. | [5 empty] | Minimum | 34935502824.8455 | 1682155385.744 | 6445288919.0087 | 5150415.5905 | 6142221.0232 | 0.059211
[11 empty] | 1 | 2 | 3 | 4 | 5 | 6 | Maximum | 394621798743.5919 | 19001163012.2129 | 72804204919.9444 | 58177673.1483 | 69380833.6063 | 0.66883
[11 empty] | Energy Demand (MJ/m3) | Global Warming (kg CO2 eq/m3) | Blue Water Use (m3/m3) | Ecotoxicity (CTU/m3) | Eutrophication (kg N eq/m3) | Human Health, Cancer( CTU/m3)
[11 empty] | 6.9867 | 0.34485 | 1.0015 | 0.0011133 | 0.0012409 | 1.5772e-11
[11 empty] | 12.8985 | 0.63665 | 1.849 | 0.0020553 | 0.002291 | 2.9118e-11 | DMO1
[11 empty] | 10.7488 | 0.53054 | 1.5408 | 0.0017127 | 0.0019091 | 2.4265e-11 | DMO2
[11 empty] | 6.9867 | 0.34485 | 1.0015 | 0.0011133 | 0.0012409 | 1.5772e-11 | DMO3
[11 empty] | 6.1806 | 0.30506 | 0.88598 | 0.00098481 | 0.0010978 | 1.3952e-11 | DMO4
[11 empty] | 12.8985 | 0.63665 | 1.849 | 0.0020553 | 0.002291 | 2.9118e-11 | DMO5
[11 empty] | 10.7488 | 0.53054 | 1.5408 | 0.0017127 | 0.0019091 | 2.4265e-11 | DMO6
[11 empty] | 6.9867 | 0.34485 | 1.0015 | 0.0011133 | 0.0012409 | 1.5772e-11 | DMO7
[11 empty] | 6.1806 | 0.30506 | 0.88598 | 0.00098481 | 0.0010978 | 1.3952e-11 | DMO8
[11 empty] | 12.8985 | 0.63665 | 1.849 | 0.0020553 | 0.002291 | 2.9118e-11 | DMO9
[11 empty] | 10.7488 | 0.53054 | 1.5408 | 0.0017127 | 0.0019091 | 2.4265e-11 | DMO10
[11 empty] | 6.9867 | 0.34485 | 1.0015 | 0.0011133 | 0.0012409 | 1.5772e-11 | DMO11
[11 empty] | 6.1806 | 0.30506 | 0.88598 | 0.00098481 | 0.0010978 | 1.3952e-11 | DMO12
[11 empty] | 12.8985 | 0.63665 | 1.849 | 0.0020553 | 0.002291 | 2.9118e-11 | DMO13
[11 empty] | 10.7488 | 0.53054 | 1.5408 | 0.0017127 | 0.0019091 | 2.4265e-11 | DMO14
[11 empty] | 6.9867 | 0.34485 | 1.0015 | 0.0011133 | 0.0012409 | 1.5772e-11 | DMO15
[11 empty] | 6.1806 | 0.30506 | 0.88598 | 0.00098481 | 0.0010978 | 1.3952e-11 | DMO16
Table S3. LCIA values of well-water irrigation systems comparable to Group 1 DMOs.
[11 empty] | Energy Demand (MJ/m3) | Global Warming (kg CO2 eq/m3) | Blue Water Use (m3/m3) | Ecotoxicity (CTU/m3) | Eutrophication (kg N eq/m3) | Human Health, Cancer( CTU/m3)
[11 empty] | 12.8985 | 0.63665 | 1.849 | 0.0020553 | 0.002291 | 2.9118e-11
[11 empty] | 10.7488 | 0.53054 | 1.5408 | 0.0017127 | 0.0019091 | 2.4265e-11
[11 empty] | 6.9867 | 0.34485 | 1.0015 | 0.0011133 | 0.0012409 | 1.5772e-11
[11 empty] | 6.1806 | 0.30506 | 0.88598 | 0.00098481 | 0.0010978 | 1.3952e-11
[11 empty] | 12.8985 | 0.63665 | 1.849 | 0.0020553 | 0.002291 | 2.9118e-11
[11 empty] | 10.7488 | 0.53054 | 1.5408 | 0.0017127 | 0.0019091 | 2.4265e-11
[11 empty] | 6.9867 | 0.34485 | 1.0015 | 0.0011133 | 0.0012409 | 1.5772e-11
[11 empty] | 6.1806 | 0.30506 | 0.88598 | 0.00098481 | 0.0010978 | 1.3952e-11
[11 empty] | 12.8985 | 0.63665 | 1.849 | 0.0020553 | 0.002291 | 2.9118e-11
[11 empty] | 10.7488 | 0.53054 | 1.5408 | 0.0017127 | 0.0019091 | 2.4265e-11
[11 empty] | 6.9867 | 0.34485 | 1.0015 | 0.0011133 | 0.0012409 | 1.5772e-11
[11 empty] | 6.1806 | 0.30506 | 0.88598 | 0.00098481 | 0.0010978 | 1.3952e-11
[11 empty] | 12.8985 | 0.63665 | 1.849 | 0.0020553 | 0.002291 | 2.9118e-11
[11 empty] | 10.7488 | 0.53054 | 1.5408 | 0.0017127 | 0.0019091 | 2.4265e-11
[11 empty] | 6.9867 | 0.34485 | 1.0015 | 0.0011133 | 0.0012409 | 1.5772e-11
[11 empty] | 6.1806 | 0.30506 | 0.88598 | 0.00098481 | 0.0010978 | 1.3952e-11
Parabola plot
| Eutrophication | Life cycle costs
| Y | X
| 2.5668 | 1.6312 | 2.9026
| 2.139 | 1.3593 | 2.3722
| 1.3904 | 0.88356 | 1.4889
| 1.2299 | 0.78161 | 1.307
| 1.2299 | 0.78161 | 1.307
| 1.1765 | 0.74763 | 1.247
| 2.5986 | 1.7579 | 2.9428
| 2.1655 | 1.465 | 2.4045
| 1.4076 | 0.95222 | 1.5085
| 1.2452 | 0.84235 | 1.3242
| 1.2452 | 0.84235 | 1.3242
| 1.191 | 0.80573 | 1.2633
| 0.56625 | 1.5336 | 0.58259
| 0.47188 | 1.278 | 0.48322
| 0.30672 | 0.83073 | 0.31151
| 0.27133 | 0.73487 | 0.27508
| 0.27133 | 0.73487 | 0.27508
| 0.25953 | 0.70292 | 0.26296
| 0.598 | 1.4069 | 0.61623
| 0.49833 | 1.1724 | 0.51099
| 0.32392 | 0.76206 | 0.32926
| 0.28654 | 0.67413 | 0.29073
| 0.28654 | 0.67413 | 0.29073
| 0.27408 | 0.64482 | 0.27791

## Fig. 7 best DMOs sustainability
Sustainability indicators of four major crops irrigation using most sustainable agricultural RWH system designs at 25% adoption rate in the A-P basin | [8 empty] | Formatting Units | Kilograms to Metric Tons (or Tonnes) or "t" (1 t = 1000 kg)
System design configuration | Major crop | Ij = change in the basin-wide impacts of agricultural RWH irrigation for crop j with respect to conventional irrigation impacts (Units) | [6 empty] | 10^9 MJ = 1 PJ | 1 kg =0.001 Metric ton (t); 10^6 metric ton = 1 Million metric ton | 10^9 = 1Giga (G) | 10^6 = 1Mega (M) | 1 kg =0.001 Metric ton (t); 10^3 metric ton = 1 kilo metric ton (kt)
Most sustainable DMO | Major crop | Energy Demand (MJ) | Global Warming (kg CO2 eq) | Blue water use (m3) | Ecotoxicity (CTU) | Eutrophication (kg N eq) | Human Health, Cancer (CTU) | Major crop | Cumulative energy savings (PJ) | Reduced global warming (Mt CO2 eq) | Blue water use reduction (Gm3) | Reduced ecotoxicity (MCTU) | Reduced eutrophication (kt N eq) | Reduced human Health, Cancer (CTU)
No pump System with PE Tank Pasture-Green irrigation (DMO 9) | Pasture-Grass | 394621798743.5919 | 19001163012.2129 | 72804204919.9444 | 58177673.1483 | 69380833.6063 | 0.66883 | Pasture-Grass | 394.6218 | 19.0012 | 72.8042 | 58.1777 | 69.3808 | 0.66883
No pump System with PE Tank Cotton irrigation (DMO 10) | Cotton | 67924347312.5878 | 3270578563.8143 | 12531436723.8295 | 10013842.3406 | 11942188.3275 | 0.11512 | Cotton | 67.9243 | 3.2706 | 12.5314 | 10.0138 | 11.9422 | 0.11512
No pump System with PE Tank Corn irrigation (DMO 11) | Corn | 34935502824.8455 | 1682155385.744 | 6445288919.0087 | 5150415.5905 | 6142221.0232 | 0.059211 | Corn | 34.9355 | 1.6822 | 6.4453 | 5.1504 | 6.1422 | 0.059211
No pump System with PE Tank Soybean irrigation (DMO 12) | Soybean | 62488027352.3979 | 3008818057.7323 | 11528484140.7432 | 9212385.2321 | 10986396.1949 | 0.10591 | Soybean | 62.488 | 3.0088 | 11.5285 | 9.2124 | 10.9864 | 0.10591
| Sum | 559969676233.4231 | 26962715019.5036 | 103309414703.5259 | 82554316.3115 | 98451639.1518 | 0.94907 | Sum | 559.9697 | 26.9627 | 103.3094 | 82.5543 | 98.4516 | 0.94907
% reduction comparison
|  | Suitability index | Normalized (with respect to total in each indicator) dimensionless indicators |  |  |  |  | Maximum | 394.6218 | 19.0012 | 72.8042 | 58.1777 | 69.3808 | 0.66883
System designs | Crops | Energy Demand | Global Warming | Blue Water use | Ecotoxicity | Eutrophication | Human Health, Cancer
No pump System with PE Tank Pasture-Green irrigation (DMO 9) | Pasture-Green | 70.47% | 70.47% | 70.47% | 70.47% | 70.47% | 70.47%
No pump System with PE Tank Cotton irrigation (DMO 10) | Cotton | 12.13% | 12.13% | 12.13% | 12.13% | 12.13% | 12.13%
No pump System with PE Tank Corn irrigation (DMO 11) | Corn | 6.239% | 6.239% | 6.239% | 6.239% | 6.239% | 6.239%
No pump System with PE Tank Soybean irrigation (DMO 12) | Soybean | 11.16% | 11.16% | 11.16% | 11.16% | 11.16% | 11.16%
| sum | 100% | 100% | 100% | 100% | 100% | 100%
1 metric Ton = 1000 kg
Total Emissions in 2013 = 6,673 Million Metric Tons of CO2 equivalent
Accessed Dec. 10, 2015.
http://www3.epa.gov/climatechange/ghgemissions/sources/agriculture.html
Millions Metric Tons
[5 empty] | Total US CO2 Emissions (2013) (Millions Metric Tons) | 6673
[5 empty] | Agriculture contribution = 9% | 600.57
[5 empty] | Total CO2 Reduction in A-P basin in 50 y | 26.9627
[5 empty] | Anual CO2 Reduction in A-P basin | 0.53925
[5 empty] | % A-P basin CO2 eq. reduction | 4.4895
NIST Special Publication 1038
The International System of Units (SI) –
Conversion Factors for General Use