## Table 1
Parameter | Greater Cincinnati Water Works Sand Filter | Study Sand Filter
Depth | 61 cm | 10 cm
Area | 438.9 m2 | 36.5 cm2
EBCT | 5-6 min | 5.6 min
Flow rate | 3 g/ft2/min | 1.5 ml/min
Sand size | 0.45-0.55 mm | 0.45-0.55 mm

## Table 2
| No Alum in Raw Water | No Alum in DI Water | 15 mg/L Alum in DI water | 30mg/L Alum in DI water | 45 mg/L Alum in DI water | 60 mg/L Alum in DI water
PVP Ag NPs | -9.2 | -2.6 | -0.8 | -0.3 | -0.15 | -1.2
| ±5.7 | ± 11.6 | ± 8.1 | ±7.1 | ±7.4 | ±8.9
BPEI Ag NPs | -3.2 | 36.1 | 9.6 | 11.6 | 10.8 | 11.9
| ±4.9 | ±16.6 | ±9.6 | ±7.5 | ±12.2 | ±7.9
Citrate Ag NPs | -13.6 | -36.9 | -12.1 | -10.4 | -7.2 | 5.9
| ±6.3 | ±6.7 | ±14.1 | ±5.7 | ±4.7 | ±1.2

## Figure 1
NO Alum in DI water | [9 empty] | No Alum in raw water | [9 empty] | 15mg/L Alum | [8 empty] | 30 mg/L Alum | [10 empty] | 45 mg/L Alum | [10 empty] | 60 mg/L Alum
PVP AGNPs |  |  | BPiE Ag Nps |  |  | Citrate Ag NPs |  |  |  | PVP AgNps |  |  | BPIE Ag NPd |  |  | Citrate Ag NPs |  |  |  | PVP AgNPs |  |  | BPIE Ag NPs |  |  | Citrate Ag NPs |  |  | PVP AgNPs |  |  |  | BPEI AG NPs |  |  | Citrate Ag NPs |  |  |  | PVP AgNPs | [10 empty] | PVP AgNPs |  |  |  | BPEI Ag NPs
Sample Name |  | Z-Ave | Sample Name | T | Z-Ave | Sample Name | Measurement Date and Time | T | Z-Ave | Sample Name | T | Z-Ave | Sample Name | T | Z-Ave | Sample Name | Measurement Date and Time | T | Z-Ave | Sample Name |  | Z-Ave | Sample Name | T | Z-Ave | Sample Name | T | Z-Ave | Sample Name | Measurement Date and Time | T | Z-Ave | Sample Name |  | Z-Ave | Sample Name | Measurement Date and Time | T | Z-Ave | Sample Name | Measurement Date and Time | T | Z-Ave | BPEI Ag NPs | [6 empty] | Sample Name | Measurement Date and Time | T | Z-Ave
|  | d.nm |  | °C | d.nm |  |  | °C | d.nm |  | °C | d.nm |  | °C | d.nm |  |  | °C | d.nm |  |  | d.nm |  | °C | d.nm |  | °C | d.nm |  |  | °C | d.nm |  |  | d.nm |  |  | °C | d.nm |  |  | °C | d.nm | [9 empty] | °C | d.nm
AgNPs Aggr. in DI water- No Alum 1 | 1 | 199.9 | +charged AgNPS aggreg. in DI water no Alum 1 | 1 | 103.7 | Citrate AgNps in DI water 1 | Thursday, May 17, 2012 12:56:22 PM | 1 | 40.38 | PVP-AgNPs-raw water 1 | 1 | 137 | +charged AgNPS aggrg. in Raw water no Alum 1 | 1 | 1680 | Citrate AgNps in raw water 1 | Thursday, May 17, 2012 11:51:06 AM | 1 | 67.78 | AgNPs Aggr. in DI water- 15mg/l Alum 1 | 1 | 157.9 | +charged AgNPS in DI water 15mg/lAlum 1 | 1 | 83.18 | Citrate AgNps in DI water + 15MG/L ALUM 1 | 1 | 43.31 | AgNPs Aggr. in DI water- 30mg/l Alum 1 | Monday, April 09, 2012 3:30:36 PM | 1 | 108.1 | +charged AgNPS in DI water 15mg/lAlum 1 | 1 | 81.78 | Citrate AgNps in DI water + 30 MG/L ALUM 1 | Thursday, May 17, 2012 2:07:18 PM | 1 | 63.46 | AgNPs Aggr. in DI water- 45mg/l Alum 1 | Monday, April 09, 2012 4:19:41 PM | 1 | 143.7 | Sample Name | Measurement Date and Time | T | Z-Ave | Sample Name | T | Z-Ave | AgNPs Aggr. in DI water- 60mg/l Alum 1 | Monday, April 09, 2012 4:57:22 PM | 1 | 98.08 | Sample Name | T | Z-Ave | Sample Name | T | Z-Ave
AgNPs Aggr. in DI water- No Alum 2 | 2 | 132.3 | +charged AgNPS aggreg. in DI water no Alum 2 | 2 | 96.15 | Citrate AgNps in DI water 10 | Thursday, May 17, 2012 1:05:42 PM | 2 | 39.42 | PVP-AgNPs-raw water 4 | 2 | 192 | +charged AgNPS aggrg. in Raw water no Alum 2 | 2 | 1941 | Citrate AgNps in raw water 10 | Thursday, May 17, 2012 12:00:36 PM | 2 | 57.61 | AgNPs Aggr. in DI water- 15mg/l Alum 2 | 2 | 151.6 | +charged AgNPS in DI water 15mg/lAlum 2 | 2 | 87.99 | Citrate AgNps in DI water + 15MG/L ALUM 10 | 2 | 44.02 | AgNPs Aggr. in DI water- 30mg/l Alum 2 | Monday, April 09, 2012 3:31:37 PM | 2 | 109.8 | +charged AgNPS in DI water 15mg/lAlum 2 | 2 | 110.7 | Citrate AgNps in DI water + 30 MG/L ALUM 10 | Thursday, May 17, 2012 2:16:39 PM | 2 | 112.8 | AgNPs Aggr. in DI water- 45mg/l Alum 2 | Monday, April 09, 2012 4:20:42 PM | 2 | 123.3 |  |  | °C | d.nm |  | °C | d.nm | AgNPs Aggr. in DI water- 60mg/l Alum 2 | Monday, April 09, 2012 4:58:23 PM | 2 | 106.1 |  | °C | d.nm |  | °C | d.nm
AgNPs Aggr. in DI water- No Alum 3 | 3 | 135.6 | +charged AgNPS aggreg. in DI water no Alum 3 | 3 | 108.8 | Citrate AgNps in DI water 11 | Thursday, May 17, 2012 1:06:45 PM | 3 | 39.43 | PVP-AgNPs-raw water 7 | 3 | 114.2 | +charged AgNPS aggrg. in Raw water no Alum 3 | 3 | 1064 | Citrate AgNps in raw water 11 | Thursday, May 17, 2012 12:01:39 PM | 3 | 48.3 | AgNPs Aggr. in DI water- 15mg/l Alum 3 | 3 | 110.7 | +charged AgNPS in DI water 15mg/lAlum 3 | 3 | 87.22 | Citrate AgNps in DI water + 15MG/L ALUM 11 | 3 | 44.69 | AgNPs Aggr. in DI water- 30mg/l Alum 3 | Monday, April 09, 2012 3:32:38 PM | 3 | 85.95 | +charged AgNPS in DI water 15mg/lAlum 3 | 3 | 101.7 | Citrate AgNps in DI water + 30 MG/L ALUM 11 | Thursday, May 17, 2012 2:17:41 PM | 3 | 116.5 | AgNPs Aggr. in DI water- 45mg/l Alum 3 | Monday, April 09, 2012 4:21:43 PM | 3 | 131.4 | +charged AgNPS in DI water 45mg/lAlum 1 | Monday, April 30, 2012 5:09:04 PM | 1 | 98.84 | Citrate AgNps in DI water + 45 MG/L ALUM 1 | 1 | 64.3 | AgNPs Aggr. in DI water- 60mg/l Alum 3 | Monday, April 09, 2012 4:59:24 PM | 3 | 130.8 | +charged AgNPS in DI water 60mg/lAlum 1 | 1 | 82.22 | Citrate AgNps in DI water + 60MG/L ALUM 1 | 1 | 79
AgNPs Aggr. in DI water- No Alum 4 | 4 | 126 | +charged AgNPS aggreg. in DI water no Alum 4 | 4 | 81.44 | Citrate AgNps in DI water 12 | Thursday, May 17, 2012 1:07:47 PM | 4 | 39.42 | PVP-AgNPs-raw water 10 | 4 | 123.5 | +charged AgNPS aggrg. in Raw water no Alum 4 | 4 | 1251 | Citrate AgNps in raw water 12 | Thursday, May 17, 2012 12:02:42 PM | 4 | 48.48 | AgNPs Aggr. in DI water- 15mg/l Alum 4 | 4 | 105.2 | +charged AgNPS in DI water 15mg/lAlum 4 | 4 | 87.49 | Citrate AgNps in DI water + 15MG/L ALUM 12 | 4 | 43.72 | AgNPs Aggr. in DI water- 30mg/l Alum 4 | Monday, April 09, 2012 3:33:39 PM | 4 | 84.01 | +charged AgNPS in DI water 15mg/lAlum 4 | 4 | 90.55 | Citrate AgNps in DI water + 30 MG/L ALUM 12 | Thursday, May 17, 2012 2:18:44 PM | 4 | 118.8 | AgNPs Aggr. in DI water- 45mg/l Alum 4 | Monday, April 09, 2012 4:22:44 PM | 4 | 131.3 | +charged AgNPS in DI water 45mg/lAlum 2 | Monday, April 30, 2012 5:10:06 PM | 2 | 93.91 | Citrate AgNps in DI water + 45 MG/L ALUM 10 | 2 | 144.2 | AgNPs Aggr. in DI water- 60mg/l Alum 4 | Monday, April 09, 2012 5:00:25 PM | 4 | 121 | +charged AgNPS in DI water 60mg/lAlum 2 | 2 | 87.92 | Citrate AgNps in DI water + 60MG/L ALUM 10 | 2 | 196.3
AgNPs Aggr. in DI water- No Alum 5 | 5 | 118.2 | +charged AgNPS aggreg. in DI water no Alum 5 | 5 | 77.39 | Citrate AgNps in DI water 13 | Thursday, May 17, 2012 1:08:49 PM | 5 | 40.65 | PVP-AgNPs-raw water 13 | 5 | 117.1 | +charged AgNPS aggrg. in Raw water no Alum 5 | 5 | 864.2 | Citrate AgNps in raw water 13 | Thursday, May 17, 2012 12:03:46 PM | 5 | 49.06 | AgNPs Aggr. in DI water- 15mg/l Alum 5 | 5 | 107.3 | +charged AgNPS in DI water 15mg/lAlum 5 | 5 | 96.23 | Citrate AgNps in DI water + 15MG/L ALUM 13 | 5 | 45.07 | AgNPs Aggr. in DI water- 30mg/l Alum 5 | Monday, April 09, 2012 3:34:40 PM | 5 | 90.34 | +charged AgNPS in DI water 15mg/lAlum 5 | 5 | 104 | Citrate AgNps in DI water + 30 MG/L ALUM 13 | Thursday, May 17, 2012 2:19:46 PM | 5 | 125.6 | AgNPs Aggr. in DI water- 45mg/l Alum 5 | Monday, April 09, 2012 4:23:45 PM | 5 | 121.1 | +charged AgNPS in DI water 45mg/lAlum 3 | Monday, April 30, 2012 5:11:09 PM | 3 | 102.8 | Citrate AgNps in DI water + 45 MG/L ALUM 11 | 3 | 147.1 | AgNPs Aggr. in DI water- 60mg/l Alum 5 | Monday, April 09, 2012 5:01:26 PM | 5 | 104.7 | +charged AgNPS in DI water 60mg/lAlum 3 | 3 | 77.37 | Citrate AgNps in DI water + 60MG/L ALUM 11 | 3 | 214.2
AgNPs Aggr. in DI water- No Alum 6 | 6 | 114.6 | +charged AgNPS aggreg. in DI water no Alum 6 | 6 | 58.18 | Citrate AgNps in DI water 14 | Thursday, May 17, 2012 1:09:51 PM | 6 | 39.27 | PVP-AgNPs-raw water 16 | 6 | 109.4 | +charged AgNPS aggrg. in Raw water no Alum 6 | 6 | 1168 | Citrate AgNps in raw water 14 | Thursday, May 17, 2012 12:04:49 PM | 6 | 47.21 | AgNPs Aggr. in DI water- 15mg/l Alum 6 | 6 | 108.2 | +charged AgNPS in DI water 15mg/lAlum 6 | 6 | 97.22 | Citrate AgNps in DI water + 15MG/L ALUM 14 | 6 | 44.77 | AgNPs Aggr. in DI water- 30mg/l Alum 6 | Monday, April 09, 2012 3:35:41 PM | 6 | 89.71 | +charged AgNPS in DI water 15mg/lAlum 6 | 6 | 75.18 | Citrate AgNps in DI water + 30 MG/L ALUM 14 | Thursday, May 17, 2012 2:20:48 PM | 6 | 129.9 | AgNPs Aggr. in DI water- 45mg/l Alum 6 | Monday, April 09, 2012 4:24:46 PM | 6 | 106.5 | +charged AgNPS in DI water 45mg/lAlum 4 | Monday, April 30, 2012 5:12:11 PM | 4 | 127.8 | Citrate AgNps in DI water + 45 MG/L ALUM 12 | 4 | 154.5 | AgNPs Aggr. in DI water- 60mg/l Alum 6 | Monday, April 09, 2012 5:02:27 PM | 6 | 105.1 | +charged AgNPS in DI water 60mg/lAlum 4 | 4 | 105.2 | Citrate AgNps in DI water + 60MG/L ALUM 12 | 4 | 223.9
AgNPs Aggr. in DI water- No Alum 7 | 7 | 231.1 | +charged AgNPS aggreg. in DI water no Alum 7 | 7 | 56.58 | Citrate AgNps in DI water 15 | Thursday, May 17, 2012 1:10:53 PM | 7 | 38.77 | PVP-AgNPs-raw water 19 | 7 | 115.3 | +charged AgNPS aggrg. in Raw water no Alum 7 | 7 | 1002 | Citrate AgNps in raw water 15 | Thursday, May 17, 2012 12:05:52 PM | 7 | 47.4 | AgNPs Aggr. in DI water- 15mg/l Alum 7 | 7 | 93.13 | +charged AgNPS in DI water 15mg/lAlum 7 | 7 | 92.46 | Citrate AgNps in DI water + 15MG/L ALUM 15 | 7 | 44.52 | AgNPs Aggr. in DI water- 30mg/l Alum 7 | Monday, April 09, 2012 3:36:42 PM | 7 | 91.07 | +charged AgNPS in DI water 15mg/lAlum 7 | 7 | 65.07 | Citrate AgNps in DI water + 30 MG/L ALUM 15 | Thursday, May 17, 2012 2:21:51 PM | 7 | 134.5 | AgNPs Aggr. in DI water- 45mg/l Alum 7 | Monday, April 09, 2012 4:25:47 PM | 7 | 109.4 | +charged AgNPS in DI water 45mg/lAlum 5 | Monday, April 30, 2012 5:13:14 PM | 5 | 87.14 | Citrate AgNps in DI water + 45 MG/L ALUM 13 | 5 | 160.2 | AgNPs Aggr. in DI water- 60mg/l Alum 7 | Monday, April 09, 2012 5:03:28 PM | 7 | 104.9 | +charged AgNPS in DI water 60mg/lAlum 5 | 5 | 76.75 | Citrate AgNps in DI water + 60MG/L ALUM 13 | 5 | 230.3
AgNPs Aggr. in DI water- No Alum 8 | 8 | 129.3 | +charged AgNPS aggreg. in DI water no Alum 8 | 8 | 54.62 | Citrate AgNps in DI water 16 | Thursday, May 17, 2012 1:11:56 PM | 8 | 39.6 | PVP-AgNPs-raw water 22 | 8 | 112.1 | +charged AgNPS aggrg. in Raw water no Alum 8 | 8 | 928.3 | Citrate AgNps in raw water 16 | Thursday, May 17, 2012 12:06:55 PM | 8 | 48.39 | AgNPs Aggr. in DI water- 15mg/l Alum 8 | 8 | 85.17 | +charged AgNPS in DI water 15mg/lAlum 8 | 8 | 99.31 | Citrate AgNps in DI water + 15MG/L ALUM 16 | 8 | 46.67 | AgNPs Aggr. in DI water- 30mg/l Alum 8 | Monday, April 09, 2012 3:37:43 PM | 8 | 98.64 | +charged AgNPS in DI water 15mg/lAlum 8 | 8 | 61.9 | Citrate AgNps in DI water + 30 MG/L ALUM 16 | Thursday, May 17, 2012 2:22:53 PM | 8 | 137.3 | AgNPs Aggr. in DI water- 45mg/l Alum 8 | Monday, April 09, 2012 4:26:48 PM | 8 | 127.5 | +charged AgNPS in DI water 45mg/lAlum 6 | Monday, April 30, 2012 5:14:16 PM | 6 | 88.57 | Citrate AgNps in DI water + 45 MG/L ALUM 14 | 6 | 163.3 | AgNPs Aggr. in DI water- 60mg/l Alum 8 | Monday, April 09, 2012 5:04:29 PM | 8 | 104.6 | +charged AgNPS in DI water 60mg/lAlum 6 | 6 | 56.98 | Citrate AgNps in DI water + 60MG/L ALUM 14 | 6 | 233
AgNPs Aggr. in DI water- No Alum 9 | 9 | 118.9 | +charged AgNPS aggreg. in DI water no Alum 9 | 9 | 60.79 | Citrate AgNps in DI water 17 | Thursday, May 17, 2012 1:12:58 PM | 9 | 39.31 | PVP-AgNPs-raw water 25 | 9 | 118.7 | +charged AgNPS aggrg. in Raw water no Alum 9 | 9 | 1100 | Citrate AgNps in raw water 17 | Thursday, May 17, 2012 12:07:58 PM | 9 | 49.25 | AgNPs Aggr. in DI water- 15mg/l Alum 9 | 9 | 82.84 | +charged AgNPS in DI water 15mg/lAlum 9 | 9 | 96.01 | Citrate AgNps in DI water + 15MG/L ALUM 17 | 9 | 44.56 | AgNPs Aggr. in DI water- 30mg/l Alum 9 | Monday, April 09, 2012 3:38:44 PM | 9 | 86.06 | +charged AgNPS in DI water 15mg/lAlum 9 | 9 | 63.24 | Citrate AgNps in DI water + 30 MG/L ALUM 17 | Thursday, May 17, 2012 2:23:56 PM | 9 | 141.2 | AgNPs Aggr. in DI water- 45mg/l Alum 9 | Monday, April 09, 2012 4:27:49 PM | 9 | 105.6 | +charged AgNPS in DI water 45mg/lAlum 7 | Monday, April 30, 2012 5:15:18 PM | 7 | 80.28 | Citrate AgNps in DI water + 45 MG/L ALUM 15 | 7 | 177 | AgNPs Aggr. in DI water- 60mg/l Alum 9 | Monday, April 09, 2012 5:05:30 PM | 9 | 108.8 | +charged AgNPS in DI water 60mg/lAlum 7 | 7 | 66.15 | Citrate AgNps in DI water + 60MG/L ALUM 15 | 7 | 252.9
AgNPs Aggr. in DI water- No Alum 10 | 10 | 108.1 | +charged AgNPS aggreg. in DI water no Alum 10 | 10 | 59.67 | Citrate AgNps in DI water 18 | Thursday, May 17, 2012 1:14:00 PM | 10 | 39.86 | PVP-AgNPs-raw water 28 | 10 | 111.2 | +charged AgNPS aggrg. in Raw water no Alum 10 | 10 | 1087 | Citrate AgNps in raw water 18 | Thursday, May 17, 2012 12:09:01 PM | 10 | 48.91 | AgNPs Aggr. in DI water- 15mg/l Alum 10 | 10 | 87.97 | +charged AgNPS in DI water 15mg/lAlum 10 | 10 | 89.96 | Citrate AgNps in DI water + 15MG/L ALUM 18 | 10 | 44.33 | AgNPs Aggr. in DI water- 30mg/l Alum 10 | Monday, April 09, 2012 3:39:45 PM | 10 | 84.28 | +charged AgNPS in DI water 15mg/lAlum 10 | 10 | 61.76 | Citrate AgNps in DI water + 30 MG/L ALUM 18 | Thursday, May 17, 2012 2:24:58 PM | 10 | 148.3 | AgNPs Aggr. in DI water- 45mg/l Alum 10 | Monday, April 09, 2012 4:28:50 PM | 10 | 162.3 | +charged AgNPS in DI water 45mg/lAlum 8 | Monday, April 30, 2012 5:16:20 PM | 8 | 70.44 | Citrate AgNps in DI water + 45 MG/L ALUM 16 | 8 | 180.8 | AgNPs Aggr. in DI water- 60mg/l Alum 10 | Monday, April 09, 2012 5:06:31 PM | 10 | 98.11 | +charged AgNPS in DI water 60mg/lAlum 8 | 8 | 59.06 | Citrate AgNps in DI water + 60MG/L ALUM 16 | 8 | 258.7
AgNPs Aggr. in DI water- No Alum 11 | 11 | 131.4 | +charged AgNPS aggreg. in DI water no Alum 11 | 11 | 55.82 | Citrate AgNps in DI water 19 | Thursday, May 17, 2012 1:15:03 PM | 11 | 39.18 | PVP-AgNPs-raw water 31 | 11 | 106.4 | +charged AgNPS aggrg. in Raw water no Alum 11 | 11 | 1299 | Citrate AgNps in raw water 19 | Thursday, May 17, 2012 12:10:04 PM | 11 | 47.84 | AgNPs Aggr. in DI water- 15mg/l Alum 11 | 11 | 88.51 | +charged AgNPS in DI water 15mg/lAlum 11 | 11 | 90.43 | Citrate AgNps in DI water + 15MG/L ALUM 19 | 11 | 45.08 | AgNPs Aggr. in DI water- 30mg/l Alum 11 | Monday, April 09, 2012 3:40:46 PM | 11 | 89.85 | +charged AgNPS in DI water 15mg/lAlum 11 | 11 | 63.69 | Citrate AgNps in DI water + 30 MG/L ALUM 19 | Thursday, May 17, 2012 2:26:00 PM | 11 | 150.4 | AgNPs Aggr. in DI water- 45mg/l Alum 11 | Monday, April 09, 2012 4:29:51 PM | 11 | 149.6 | +charged AgNPS in DI water 45mg/lAlum 9 | Monday, April 30, 2012 5:17:23 PM | 9 | 68.85 | Citrate AgNps in DI water + 45 MG/L ALUM 17 | 9 | 181.9 | AgNPs Aggr. in DI water- 60mg/l Alum 11 | Monday, April 09, 2012 5:07:32 PM | 11 | 101.1 | +charged AgNPS in DI water 60mg/lAlum 9 | 9 | 59.51 | Citrate AgNps in DI water + 60MG/L ALUM 17 | 9 | 274.6
AgNPs Aggr. in DI water- No Alum 12 | 12 | 211.8 | +charged AgNPS aggreg. in DI water no Alum 12 | 12 | 54.1 | Citrate AgNps in DI water 2 | Thursday, May 17, 2012 12:57:24 PM | 12 | 40.02 | PVP-AgNPs-raw water 34 | 12 | 97.68 | +charged AgNPS aggrg. in Raw water no Alum 12 | 12 | 1435 | Citrate AgNps in raw water 2 | Thursday, May 17, 2012 11:52:09 AM | 12 | 59.62 | AgNPs Aggr. in DI water- 15mg/l Alum 12 | 12 | 94.3 | +charged AgNPS in DI water 15mg/lAlum 12 | 12 | 87.7 | Citrate AgNps in DI water + 15MG/L ALUM 2 | 12 | 44.07 | AgNPs Aggr. in DI water- 30mg/l Alum 12 | Monday, April 09, 2012 3:41:47 PM | 12 | 101.3 | +charged AgNPS in DI water 15mg/lAlum 12 | 12 | 61.95 | Citrate AgNps in DI water + 30 MG/L ALUM 2 | Thursday, May 17, 2012 2:08:20 PM | 12 | 67.82 | AgNPs Aggr. in DI water- 45mg/l Alum 12 | Monday, April 09, 2012 4:30:52 PM | 12 | 109.2 | +charged AgNPS in DI water 45mg/lAlum 10 | Monday, April 30, 2012 5:18:25 PM | 10 | 69.82 | Citrate AgNps in DI water + 45 MG/L ALUM 18 | 10 | 191.8 | AgNPs Aggr. in DI water- 60mg/l Alum 12 | Monday, April 09, 2012 5:08:33 PM | 12 | 96.88 | +charged AgNPS in DI water 60mg/lAlum 10 | 10 | 62.59 | Citrate AgNps in DI water + 60MG/L ALUM 18 | 10 | 276.7
AgNPs Aggr. in DI water- No Alum 13 | 13 | 99.75 | +charged AgNPS aggreg. in DI water no Alum 13 | 13 | 57.99 | Citrate AgNps in DI water 20 | Thursday, May 17, 2012 1:16:05 PM | 13 | 38.92 | PVP-AgNPs-raw water 41 | 13 | 103.6 | +charged AgNPS aggrg. in Raw water no Alum 13 | 13 | 998.2 | Citrate AgNps in raw water 20 | Thursday, May 17, 2012 12:11:08 PM | 13 | 51.88 | AgNPs Aggr. in DI water- 15mg/l Alum 13 | 13 | 82.58 | +charged AgNPS in DI water 15mg/lAlum 13 | 13 | 91.41 | Citrate AgNps in DI water + 15MG/L ALUM 20 | 13 | 44.01 | AgNPs Aggr. in DI water- 30mg/l Alum 13 | Monday, April 09, 2012 3:42:48 PM | 13 | 82.78 | +charged AgNPS in DI water 15mg/lAlum 13 | 13 | 65.27 | Citrate AgNps in DI water + 30 MG/L ALUM 20 | Thursday, May 17, 2012 2:27:03 PM | 13 | 153.1 | AgNPs Aggr. in DI water- 45mg/l Alum 13 | Monday, April 09, 2012 4:31:53 PM | 13 | 114.1 | +charged AgNPS in DI water 45mg/lAlum 11 | Monday, April 30, 2012 5:19:28 PM | 11 | 70.28 | Citrate AgNps in DI water + 45 MG/L ALUM 19 | 11 | 193.6 | AgNPs Aggr. in DI water- 60mg/l Alum 13 | Monday, April 09, 2012 5:09:34 PM | 13 | 103 | +charged AgNPS in DI water 60mg/lAlum 11 | 11 | 59.93 | Citrate AgNps in DI water + 60MG/L ALUM 19 | 11 | 290.3
AgNPs Aggr. in DI water- No Alum 14 | 14 | 107.4 | +charged AgNPS aggreg. in DI water no Alum 14 | 14 | 55.08 | Citrate AgNps in DI water 21 | Thursday, May 17, 2012 1:17:07 PM | 14 | 39.33 | PVP-AgNPs-raw water 42 | 14 | 96.99 | +charged AgNPS aggrg. in Raw water no Alum 14 | 14 | 1042 | Citrate AgNps in raw water 21 | Thursday, May 17, 2012 12:12:11 PM | 14 | 49.45 | AgNPs Aggr. in DI water- 15mg/l Alum 14 | 14 | 88.61 | +charged AgNPS in DI water 15mg/lAlum 14 | 14 | 93.02 | Citrate AgNps in DI water + 15MG/L ALUM 21 | 14 | 45.22 | AgNPs Aggr. in DI water- 30mg/l Alum 14 | Monday, April 09, 2012 3:43:49 PM | 14 | 90.22 | +charged AgNPS in DI water 15mg/lAlum 14 | 14 | 62.51 | Citrate AgNps in DI water + 30 MG/L ALUM 21 | Thursday, May 17, 2012 2:28:05 PM | 14 | 164.2 | AgNPs Aggr. in DI water- 45mg/l Alum 14 | Monday, April 09, 2012 4:32:54 PM | 14 | 92.71 | +charged AgNPS in DI water 45mg/lAlum 12 | Monday, April 30, 2012 5:20:30 PM | 12 | 69.74 | Citrate AgNps in DI water + 45 MG/L ALUM 2 | 12 | 78.67 | AgNPs Aggr. in DI water- 60mg/l Alum 14 | Monday, April 09, 2012 5:10:35 PM | 14 | 109 | +charged AgNPS in DI water 60mg/lAlum 12 | 12 | 55.04 | Citrate AgNps in DI water + 60MG/L ALUM 2 | 12 | 97.93
AgNPs Aggr. in DI water- No Alum 15 | 15 | 90.83 | +charged AgNPS aggreg. in DI water no Alum 15 | 15 | 56.25 | Citrate AgNps in DI water 22 | Thursday, May 17, 2012 1:18:09 PM | 15 | 40.01 | PVP-AgNPs-raw water 43 | 15 | 106.9 | +charged AgNPS aggrg. in Raw water no Alum 15 | 15 | 976.5 | Citrate AgNps in raw water 22 | Thursday, May 17, 2012 12:13:14 PM | 15 | 49.8 | AgNPs Aggr. in DI water- 15mg/l Alum 15 | 15 | 83.1 | +charged AgNPS in DI water 15mg/lAlum 15 | 15 | 91.36 | Citrate AgNps in DI water + 15MG/L ALUM 22 | 15 | 44.88 | AgNPs Aggr. in DI water- 30mg/l Alum 15 | Monday, April 09, 2012 3:44:50 PM | 15 | 97.17 | +charged AgNPS in DI water 15mg/lAlum 15 | 15 | 64.47 | Citrate AgNps in DI water + 30 MG/L ALUM 22 | Thursday, May 17, 2012 2:29:07 PM | 15 | 160.7 | AgNPs Aggr. in DI water- 45mg/l Alum 15 | Monday, April 09, 2012 4:33:55 PM | 15 | 97.13 | +charged AgNPS in DI water 45mg/lAlum 13 | Monday, April 30, 2012 5:21:32 PM | 13 | 68.54 | Citrate AgNps in DI water + 45 MG/L ALUM 20 | 13 | 195.5 | AgNPs Aggr. in DI water- 60mg/l Alum 15 | Monday, April 09, 2012 5:11:36 PM | 15 | 99.19 | +charged AgNPS in DI water 60mg/lAlum 13 | 13 | 57.84 | Citrate AgNps in DI water + 60MG/L ALUM 20 | 13 | 306.7
AgNPs Aggr. in DI water- No Alum 16 | 16 | 85.79 | +charged AgNPS aggreg. in DI water no Alum 16 | 16 | 57.28 | Citrate AgNps in DI water 23 | Thursday, May 17, 2012 1:19:12 PM | 16 | 39.84 | PVP-AgNPs-raw water 44 | 16 | 96.07 | +charged AgNPS aggrg. in Raw water no Alum 16 | 16 | 1290 | Citrate AgNps in raw water 23 | Thursday, May 17, 2012 12:14:18 PM | 16 | 50.8 | AgNPs Aggr. in DI water- 15mg/l Alum 16 | 16 | 87.38 | +charged AgNPS in DI water 15mg/lAlum 16 | 16 | 89.48 | Citrate AgNps in DI water + 15MG/L ALUM 23 | 16 | 45.06 | AgNPs Aggr. in DI water- 30mg/l Alum 16 | Monday, April 09, 2012 3:45:51 PM | 16 | 86.09 | +charged AgNPS in DI water 15mg/lAlum 16 | 16 | 61.15 | Citrate AgNps in DI water + 30 MG/L ALUM 23 | Thursday, May 17, 2012 2:30:10 PM | 16 | 161.2 | AgNPs Aggr. in DI water- 45mg/l Alum 16 | Monday, April 09, 2012 4:34:56 PM | 16 | 96.04 | +charged AgNPS in DI water 45mg/lAlum 14 | Monday, April 30, 2012 5:22:34 PM | 14 | 69.93 | Citrate AgNps in DI water + 45 MG/L ALUM 21 | 14 | 211.5 | AgNPs Aggr. in DI water- 60mg/l Alum 16 | Monday, April 09, 2012 5:12:37 PM | 16 | 96.78 | +charged AgNPS in DI water 60mg/lAlum 14 | 14 | 54.89 | Citrate AgNps in DI water + 60MG/L ALUM 21 | 14 | 294.8
AgNPs Aggr. in DI water- No Alum 17 | 17 | 90.47 | +charged AgNPS aggreg. in DI water no Alum 17 | 17 | 54.09 | Citrate AgNps in DI water 24 | Thursday, May 17, 2012 1:20:14 PM | 17 | 39.82 | PVP-AgNPs-raw water 45 | 17 | 100.5 | +charged AgNPS aggrg. in Raw water no Alum 17 | 17 | 1145 | Citrate AgNps in raw water 24 | Thursday, May 17, 2012 12:15:22 PM | 17 | 48.77 | AgNPs Aggr. in DI water- 15mg/l Alum 17 | 17 | 108.9 | +charged AgNPS in DI water 15mg/lAlum 17 | 17 | 91.3 | Citrate AgNps in DI water + 15MG/L ALUM 24 | 17 | 45.49 | AgNPs Aggr. in DI water- 30mg/l Alum 17 | Monday, April 09, 2012 3:46:52 PM | 17 | 213 | +charged AgNPS in DI water 15mg/lAlum 17 | 17 | 61.84 | Citrate AgNps in DI water + 30 MG/L ALUM 24 | Thursday, May 17, 2012 2:31:12 PM | 17 | 168.9 | AgNPs Aggr. in DI water- 45mg/l Alum 17 | Monday, April 09, 2012 4:35:57 PM | 17 | 97.64 | +charged AgNPS in DI water 45mg/lAlum 15 | Monday, April 30, 2012 5:23:36 PM | 15 | 70.35 | Citrate AgNps in DI water + 45 MG/L ALUM 22 | 15 | 215.1 | AgNPs Aggr. in DI water- 60mg/l Alum 17 | Monday, April 09, 2012 5:13:38 PM | 17 | 102.8 | +charged AgNPS in DI water 60mg/lAlum 15 | 15 | 61.17 | Citrate AgNps in DI water + 60MG/L ALUM 22 | 15 | 314.1
AgNPs Aggr. in DI water- No Alum 18 | 18 | 95.39 | +charged AgNPS aggreg. in DI water no Alum 18 | 18 | 56.14 | Citrate AgNps in DI water 25 | Thursday, May 17, 2012 1:21:16 PM | 18 | 39.21 | PVP-AgNPs-raw water 46 | 18 | 150.9 | +charged AgNPS aggrg. in Raw water no Alum 18 | 18 | 1054 | Citrate AgNps in raw water 25 | Thursday, May 17, 2012 12:16:26 PM | 18 | 49.27 | AgNPs Aggr. in DI water- 15mg/l Alum 18 | 18 | 120.9 | +charged AgNPS in DI water 15mg/lAlum 18 | 18 | 82.85 | Citrate AgNps in DI water + 15MG/L ALUM 25 | 18 | 45.37 | AgNPs Aggr. in DI water- 30mg/l Alum 18 | Monday, April 09, 2012 3:47:52 PM | 18 | 85.8 | +charged AgNPS in DI water 15mg/lAlum 18 | 18 | 66.68 | Citrate AgNps in DI water + 30 MG/L ALUM 25 | Thursday, May 17, 2012 2:32:14 PM | 18 | 168.7 | AgNPs Aggr. in DI water- 45mg/l Alum 18 | Monday, April 09, 2012 4:36:58 PM | 18 | 98.32 | +charged AgNPS in DI water 45mg/lAlum 16 | Monday, April 30, 2012 5:24:39 PM | 16 | 69.68 | Citrate AgNps in DI water + 45 MG/L ALUM 23 | 16 | 216.7 | AgNPs Aggr. in DI water- 60mg/l Alum 18 | Monday, April 09, 2012 5:14:39 PM | 18 | 103.6 | +charged AgNPS in DI water 60mg/lAlum 16 | 16 | 58.56 | Citrate AgNps in DI water + 60MG/L ALUM 23 | 16 | 329.4
AgNPs Aggr. in DI water- No Alum 19 | 19 | 84.14 | +charged AgNPS aggreg. in DI water no Alum 19 | 19 | 57.29 | Citrate AgNps in DI water 26 | Thursday, May 17, 2012 1:22:18 PM | 19 | 39.33 | PVP-AgNPs-raw water 47 | 19 | 113.4 | +charged AgNPS aggrg. in Raw water no Alum 19 | 19 | 1020 | Citrate AgNps in raw water 26 | Thursday, May 17, 2012 12:17:29 PM | 19 | 48.25 | AgNPs Aggr. in DI water- 15mg/l Alum 19 | 19 | 140.1 | +charged AgNPS in DI water 15mg/lAlum 19 | 19 | 87.84 | Citrate AgNps in DI water + 15MG/L ALUM 26 | 19 | 45.52 | AgNPs Aggr. in DI water- 30mg/l Alum 19 | Monday, April 09, 2012 3:48:54 PM | 19 | 166.1 | +charged AgNPS in DI water 15mg/lAlum 19 | 19 | 62.97 | Citrate AgNps in DI water + 30 MG/L ALUM 26 | Thursday, May 17, 2012 2:33:17 PM | 19 | 181.4 | AgNPs Aggr. in DI water- 45mg/l Alum 19 | Monday, April 09, 2012 4:37:59 PM | 19 | 97.8 | +charged AgNPS in DI water 45mg/lAlum 17 | Monday, April 30, 2012 5:25:42 PM | 17 | 67.94 | Citrate AgNps in DI water + 45 MG/L ALUM 24 | 17 | 221.9 | AgNPs Aggr. in DI water- 60mg/l Alum 19 | Monday, April 09, 2012 5:15:41 PM | 19 | 100.2 | +charged AgNPS in DI water 60mg/lAlum 17 | 17 | 57.34 | Citrate AgNps in DI water + 60MG/L ALUM 24 | 17 | 336.8
AgNPs Aggr. in DI water- No Alum 20 | 20 | 83.85 | +charged AgNPS aggreg. in DI water no Alum 20 | 20 | 60.75 | Citrate AgNps in DI water 27 | Thursday, May 17, 2012 1:23:21 PM | 20 | 39.64 | PVP-AgNPs-raw water 48 | 20 | 123.3 | +charged AgNPS aggrg. in Raw water no Alum 20 | 20 | 1042 | Citrate AgNps in raw water 27 | Thursday, May 17, 2012 12:18:33 PM | 20 | 51.06 | AgNPs Aggr. in DI water- 15mg/l Alum 20 | 20 | 83.17 | +charged AgNPS in DI water 15mg/lAlum 20 | 20 | 88.23 | Citrate AgNps in DI water + 15MG/L ALUM 27 | 20 | 45.59 | AgNPs Aggr. in DI water- 30mg/l Alum 20 | Monday, April 09, 2012 3:49:55 PM | 20 | 86.78 | +charged AgNPS in DI water 15mg/lAlum 20 | 20 | 63.74 | Citrate AgNps in DI water + 30 MG/L ALUM 27 | Thursday, May 17, 2012 2:34:19 PM | 20 | 181.9 | AgNPs Aggr. in DI water- 45mg/l Alum 20 | Monday, April 09, 2012 4:39:00 PM | 20 | 114.6 | +charged AgNPS in DI water 45mg/lAlum 18 | Monday, April 30, 2012 5:26:44 PM | 18 | 68.12 | Citrate AgNps in DI water + 45 MG/L ALUM 25 | 18 | 226.2 | AgNPs Aggr. in DI water- 60mg/l Alum 20 | Monday, April 09, 2012 5:16:42 PM | 20 | 103.6 | +charged AgNPS in DI water 60mg/lAlum 18 | 18 | 59.45 | Citrate AgNps in DI water + 60MG/L ALUM 25 | 18 | 328
AgNPs Aggr. in DI water- No Alum 21 | 21 | 86.91 | +charged AgNPS aggreg. in DI water no Alum 21 | 21 | 60.7 | Citrate AgNps in DI water 28 | Thursday, May 17, 2012 1:24:23 PM | 21 | 38.83 | PVP-AgNPs-raw water 49 | 21 | 100.6 | +charged AgNPS aggrg. in Raw water no Alum 21 | 21 | 904.9 | Citrate AgNps in raw water 28 | Thursday, May 17, 2012 12:19:36 PM | 21 | 47.44 | AgNPs Aggr. in DI water- 15mg/l Alum 21 | 21 | 82.25 | +charged AgNPS in DI water 15mg/lAlum 21 | 21 | 93.01 | Citrate AgNps in DI water + 15MG/L ALUM 28 | 21 | 46.13 | AgNPs Aggr. in DI water- 30mg/l Alum 21 | Monday, April 09, 2012 3:50:56 PM | 21 | 113.5 | +charged AgNPS in DI water 15mg/lAlum 21 | 21 | 78.79 | Citrate AgNps in DI water + 30 MG/L ALUM 28 | Thursday, May 17, 2012 2:35:21 PM | 21 | 184.1 | AgNPs Aggr. in DI water- 45mg/l Alum 21 | Monday, April 09, 2012 4:40:01 PM | 21 | 103.7 | +charged AgNPS in DI water 45mg/lAlum 19 | Monday, April 30, 2012 5:27:46 PM | 19 | 68.74 | Citrate AgNps in DI water + 45 MG/L ALUM 26 | 19 | 232.8 | AgNPs Aggr. in DI water- 60mg/l Alum 21 | Monday, April 09, 2012 5:17:43 PM | 21 | 95.67 | +charged AgNPS in DI water 60mg/lAlum 19 | 19 | 63.45 | Citrate AgNps in DI water + 60MG/L ALUM 26 | 19 | 339.7
AgNPs Aggr. in DI water- No Alum 22 | 22 | 122.2 | +charged AgNPS aggreg. in DI water no Alum 22 | 22 | 55.5 | Citrate AgNps in DI water 29 | Thursday, May 17, 2012 1:25:25 PM | 22 | 39.31 | PVP-AgNPs-raw water 50 | 22 | 122.9 | +charged AgNPS aggrg. in Raw water no Alum 22 | 22 | 1132 | Citrate AgNps in raw water 29 | Thursday, May 17, 2012 12:20:39 PM | 22 | 49.22 | AgNPs Aggr. in DI water- 15mg/l Alum 22 | 22 | 85.11 | +charged AgNPS in DI water 15mg/lAlum 22 | 22 | 87.37 | Citrate AgNps in DI water + 15MG/L ALUM 29 | 22 | 46.02 | AgNPs Aggr. in DI water- 30mg/l Alum 22 | Monday, April 09, 2012 3:51:57 PM | 22 | 114.7 | +charged AgNPS in DI water 15mg/lAlum 22 | 22 | 64.4 | Citrate AgNps in DI water + 30 MG/L ALUM 29 | Thursday, May 17, 2012 2:36:24 PM | 22 | 184.4 | AgNPs Aggr. in DI water- 45mg/l Alum 22 | Monday, April 09, 2012 4:41:02 PM | 22 | 103.8 | +charged AgNPS in DI water 45mg/lAlum 20 | Monday, April 30, 2012 5:28:49 PM | 20 | 73.7 | Citrate AgNps in DI water + 45 MG/L ALUM 27 | 20 | 250.3 | AgNPs Aggr. in DI water- 60mg/l Alum 22 | Monday, April 09, 2012 5:18:44 PM | 22 | 101.2 | +charged AgNPS in DI water 60mg/lAlum 20 | 20 | 59.92 | Citrate AgNps in DI water + 60MG/L ALUM 27 | 20 | 370.8
AgNPs Aggr. in DI water- No Alum 23 | 23 | 88.04 | +charged AgNPS aggreg. in DI water no Alum 23 | 23 | 57.26 | Citrate AgNps in DI water 3 | Thursday, May 17, 2012 12:58:27 PM | 23 | 40.01 | PVP-AgNPs-raw water 51 | 23 | 147.5 | +charged AgNPS aggrg. in Raw water no Alum 23 | 23 | 1476 | Citrate AgNps in raw water 3 | Thursday, May 17, 2012 11:53:13 AM | 23 | 48.49 | AgNPs Aggr. in DI water- 15mg/l Alum 23 | 23 | 89.05 | +charged AgNPS in DI water 15mg/lAlum 23 | 23 | 90.8 | Citrate AgNps in DI water + 15MG/L ALUM 3 | 23 | 43.01 | AgNPs Aggr. in DI water- 30mg/l Alum 23 | Monday, April 09, 2012 3:52:58 PM | 23 | 195.7 | +charged AgNPS in DI water 15mg/lAlum 23 | 23 | 67.83 | Citrate AgNps in DI water + 30 MG/L ALUM 3 | Thursday, May 17, 2012 2:09:23 PM | 23 | 78.19 | AgNPs Aggr. in DI water- 45mg/l Alum 23 | Monday, April 09, 2012 4:42:03 PM | 23 | 114.8 | +charged AgNPS in DI water 45mg/lAlum 21 | Monday, April 30, 2012 5:29:51 PM | 21 | 72.56 | Citrate AgNps in DI water + 45 MG/L ALUM 28 | 21 | 242.1 | AgNPs Aggr. in DI water- 60mg/l Alum 23 | Monday, April 09, 2012 5:19:44 PM | 23 | 99.03 | +charged AgNPS in DI water 60mg/lAlum 21 | 21 | 58.11 | Citrate AgNps in DI water + 60MG/L ALUM 28 | 21 | 371.1
AgNPs Aggr. in DI water- No Alum 24 | 24 | 87.56 | +charged AgNPS aggreg. in DI water no Alum 24 | 24 | 54.41 | Citrate AgNps in DI water 30 | Thursday, May 17, 2012 1:26:27 PM | 24 | 39.39 | PVP-AgNPs-raw water 52 | 24 | 101.1 | +charged AgNPS aggrg. in Raw water no Alum 24 | 24 | 1036 | Citrate AgNps in raw water 30 | Thursday, May 17, 2012 12:21:43 PM | 24 | 49.59 | AgNPs Aggr. in DI water- 15mg/l Alum 24 | 24 | 83.87 | +charged AgNPS in DI water 15mg/lAlum 24 | 24 | 83.38 | Citrate AgNps in DI water + 15MG/L ALUM 30 | 24 | 46.36 | AgNPs Aggr. in DI water- 30mg/l Alum 24 | Monday, April 09, 2012 3:53:59 PM | 24 | 93.58 | +charged AgNPS in DI water 15mg/lAlum 24 | 24 | 68.18 | Citrate AgNps in DI water + 30 MG/L ALUM 30 | Thursday, May 17, 2012 2:37:26 PM | 24 | 194.8 | AgNPs Aggr. in DI water- 45mg/l Alum 24 | Monday, April 09, 2012 4:43:04 PM | 24 | 136.1 | +charged AgNPS in DI water 45mg/lAlum 22 | Monday, April 30, 2012 5:30:53 PM | 22 | 69.33 | Citrate AgNps in DI water + 45 MG/L ALUM 29 | 22 | 246.9 | AgNPs Aggr. in DI water- 60mg/l Alum 24 | Monday, April 09, 2012 5:20:45 PM | 24 | 104 | +charged AgNPS in DI water 60mg/lAlum 22 | 22 | 57.39 | Citrate AgNps in DI water + 60MG/L ALUM 29 | 22 | 368.2
AgNPs Aggr. in DI water- No Alum 25 | 25 | 89.73 | +charged AgNPS aggreg. in DI water no Alum 25 | 25 | 59.13 | Citrate AgNps in DI water 4 | Thursday, May 17, 2012 12:59:29 PM | 25 | 39.68 | PVP-AgNPs-raw water 53 | 25 | 103.3 | +charged AgNPS aggrg. in Raw water no Alum 25 | 25 | 1158 | Citrate AgNps in raw water 4 | Thursday, May 17, 2012 11:54:16 AM | 25 | 56.93 | AgNPs Aggr. in DI water- 15mg/l Alum 25 | 25 | 89.91 | +charged AgNPS in DI water 15mg/lAlum 25 | 25 | 94.47 | Citrate AgNps in DI water + 15MG/L ALUM 4 | 25 | 43.25 | AgNPs Aggr. in DI water- 30mg/l Alum 25 | Monday, April 09, 2012 3:55:00 PM | 25 | 87.2 | +charged AgNPS in DI water 15mg/lAlum 25 | 25 | 66.89 | Citrate AgNps in DI water + 30 MG/L ALUM 4 | Thursday, May 17, 2012 2:10:25 PM | 25 | 82.63 | AgNPs Aggr. in DI water- 45mg/l Alum 25 | Monday, April 09, 2012 4:44:05 PM | 25 | 109.6 | +charged AgNPS in DI water 45mg/lAlum 23 | Monday, April 30, 2012 5:31:56 PM | 23 | 67.92 | Citrate AgNps in DI water + 45 MG/L ALUM 3 | 23 | 86.82 | AgNPs Aggr. in DI water- 60mg/l Alum 25 | Monday, April 09, 2012 5:21:46 PM | 25 | 98.67 | +charged AgNPS in DI water 60mg/lAlum 23 | 23 | 61.44 | Citrate AgNps in DI water + 60MG/L ALUM 3 | 23 | 111.3
AgNPs Aggr. in DI water- No Alum 26 | 26 | 82.74 | +charged AgNPS aggreg. in DI water no Alum 26 | 26 | 60.43 | Citrate AgNps in DI water 5 | Thursday, May 17, 2012 1:00:31 PM | 26 | 39.76 | PVP-AgNPs-raw water 54 | 26 | 98.44 | +charged AgNPS aggrg. in Raw water no Alum 26 | 26 | 1158 | Citrate AgNps in raw water 5 | Thursday, May 17, 2012 11:55:19 AM | 26 | 55.86 | AgNPs Aggr. in DI water- 15mg/l Alum 26 | 26 | 90.01 | +charged AgNPS in DI water 15mg/lAlum 26 | 26 | 87.19 | Citrate AgNps in DI water + 15MG/L ALUM 5 | 26 | 43.5 | AgNPs Aggr. in DI water- 30mg/l Alum 26 | Monday, April 09, 2012 3:56:01 PM | 26 | 111.9 | +charged AgNPS in DI water 15mg/lAlum 26 | 26 | 65.19 | Citrate AgNps in DI water + 30 MG/L ALUM 5 | Thursday, May 17, 2012 2:11:27 PM | 26 | 88.79 | AgNPs Aggr. in DI water- 45mg/l Alum 26 | Monday, April 09, 2012 4:45:06 PM | 26 | 106.9 | +charged AgNPS in DI water 45mg/lAlum 24 | Monday, April 30, 2012 5:32:58 PM | 24 | 73.53 | Citrate AgNps in DI water + 45 MG/L ALUM 30 | 24 | 258.3 | AgNPs Aggr. in DI water- 60mg/l Alum 26 | Monday, April 09, 2012 5:22:47 PM | 26 | 103.5 | +charged AgNPS in DI water 60mg/lAlum 24 | 24 | 59.82 | Citrate AgNps in DI water + 60MG/L ALUM 30 | 24 | 375.2
AgNPs Aggr. in DI water- No Alum 27 | 27 | 81.98 | +charged AgNPS aggreg. in DI water no Alum 27 | 27 | 59.64 | Citrate AgNps in DI water 6 | Thursday, May 17, 2012 1:01:33 PM | 27 | 39.24 | PVP-AgNPs-raw water 55 | 27 | 102.4 | +charged AgNPS aggrg. in Raw water no Alum 27 | 27 | 1162 | Citrate AgNps in raw water 6 | Thursday, May 17, 2012 11:56:23 AM | 27 | 57.96 | AgNPs Aggr. in DI water- 15mg/l Alum 27 | 27 | 95.71 | +charged AgNPS in DI water 15mg/lAlum 27 | 27 | 92.89 | Citrate AgNps in DI water + 15MG/L ALUM 6 | 27 | 43.07 | AgNPs Aggr. in DI water- 30mg/l Alum 27 | Monday, April 09, 2012 3:57:02 PM | 27 | 87.3 | +charged AgNPS in DI water 15mg/lAlum 27 | 27 | 60.72 | Citrate AgNps in DI water + 30 MG/L ALUM 6 | Thursday, May 17, 2012 2:12:30 PM | 27 | 95.09 | AgNPs Aggr. in DI water- 45mg/l Alum 27 | Monday, April 09, 2012 4:46:07 PM | 27 | 89.77 | +charged AgNPS in DI water 45mg/lAlum 25 | Monday, April 30, 2012 5:34:01 PM | 25 | 69.39 | Citrate AgNps in DI water + 45 MG/L ALUM 4 | 25 | 96.08 | AgNPs Aggr. in DI water- 60mg/l Alum 27 | Monday, April 09, 2012 5:23:48 PM | 27 | 99.93 | +charged AgNPS in DI water 60mg/lAlum 25 | 25 | 62.52 | Citrate AgNps in DI water + 60MG/L ALUM 4 | 25 | 121.4
AgNPs Aggr. in DI water- No Alum 28 | 28 | 81.4 | +charged AgNPS aggreg. in DI water no Alum 28 | 28 | 57.28 | Citrate AgNps in DI water 7 | Thursday, May 17, 2012 1:02:35 PM | 28 | 38.63 | PVP-AgNPs-raw water 56 | 28 | 141.6 | +charged AgNPS aggrg. in Raw water no Alum 28 | 28 | 1045 | Citrate AgNps in raw water 7 | Thursday, May 17, 2012 11:57:26 AM | 28 | 47.88 | AgNPs Aggr. in DI water- 15mg/l Alum 28 | 28 | 83.65 | +charged AgNPS in DI water 15mg/lAlum 28 | 28 | 95.64 | Citrate AgNps in DI water + 15MG/L ALUM 7 | 28 | 44.31 | AgNPs Aggr. in DI water- 30mg/l Alum 28 | Monday, April 09, 2012 3:58:03 PM | 28 | 114.8 | +charged AgNPS in DI water 15mg/lAlum 28 | 28 | 63.33 | Citrate AgNps in DI water + 30 MG/L ALUM 7 | Thursday, May 17, 2012 2:13:32 PM | 28 | 99.99 | AgNPs Aggr. in DI water- 45mg/l Alum 28 | Monday, April 09, 2012 4:47:08 PM | 28 | 98.49 | +charged AgNPS in DI water 45mg/lAlum 26 | Monday, April 30, 2012 5:35:03 PM | 26 | 75.05 | Citrate AgNps in DI water + 45 MG/L ALUM 5 | 26 | 104.8 | AgNPs Aggr. in DI water- 60mg/l Alum 28 | Monday, April 09, 2012 5:24:49 PM | 28 | 102.5 | +charged AgNPS in DI water 60mg/lAlum 26 | 26 | 60.73 | Citrate AgNps in DI water + 60MG/L ALUM 5 | 26 | 137.3
AgNPs Aggr. in DI water- No Alum 29 | 29 | 102 | +charged AgNPS aggreg. in DI water no Alum 29 | 29 | 55.1 | Citrate AgNps in DI water 8 | Thursday, May 17, 2012 1:03:38 PM | 29 | 39.75 | PVP-AgNPs-raw water 57 | 29 | 105 | +charged AgNPS aggrg. in Raw water no Alum 29 | 29 | 1240 | Citrate AgNps in raw water 8 | Thursday, May 17, 2012 11:58:29 AM | 29 | 50.37 | AgNPs Aggr. in DI water- 15mg/l Alum 29 | 29 | 88.95 | +charged AgNPS in DI water 15mg/lAlum 29 | 29 | 85.29 | Citrate AgNps in DI water + 15MG/L ALUM 8 | 29 | 44.01 | AgNPs Aggr. in DI water- 30mg/l Alum 29 | Monday, April 09, 2012 3:59:04 PM | 29 | 90.81 | +charged AgNPS in DI water 15mg/lAlum 29 | 29 | 63.66 | Citrate AgNps in DI water + 30 MG/L ALUM 8 | Thursday, May 17, 2012 2:14:34 PM | 29 | 101.9 | AgNPs Aggr. in DI water- 45mg/l Alum 29 | Monday, April 09, 2012 4:48:08 PM | 29 | 99.82 | +charged AgNPS in DI water 45mg/lAlum 27 | Monday, April 30, 2012 5:36:05 PM | 27 | 71.43 | Citrate AgNps in DI water + 45 MG/L ALUM 6 | 27 | 114 | AgNPs Aggr. in DI water- 60mg/l Alum 29 | Monday, April 09, 2012 5:25:50 PM | 29 | 111.1 | +charged AgNPS in DI water 60mg/lAlum 27 | 27 | 61.09 | Citrate AgNps in DI water + 60MG/L ALUM 6 | 27 | 150.6
| 30 | 91 | +charged AgNPS aggreg. in DI water no Alum 30 | 30 | 55.27 | Citrate AgNps in DI water 9 | Thursday, May 17, 2012 1:04:40 PM | 30 | 39.67 | PVP-AgNPs-raw water 58 | 30 | 101 | +charged AgNPS aggrg. in Raw water no Alum 30 | 30 | 1146 | Citrate AgNps in raw water 9 | Thursday, May 17, 2012 11:59:32 AM | 30 | 45.59 | AgNPs Aggr. in DI water- 15mg/l Alum 30 | 30 | 101.3 | +charged AgNPS in DI water 15mg/lAlum 30 | 30 | 99.21 | Citrate AgNps in DI water + 15MG/L ALUM 9 | 30 | 43.46 | AgNPs Aggr. in DI water- 30mg/l Alum 30 | Monday, April 09, 2012 4:00:05 PM | 30 | 103.1 | +charged AgNPS in DI water 15mg/lAlum 30 | 30 | 63.28 | Citrate AgNps in DI water + 30 MG/L ALUM 9 | Thursday, May 17, 2012 2:15:37 PM | 30 | 109 | AgNPs Aggr. in DI water- 45mg/l Alum 30 | Monday, April 09, 2012 4:49:09 PM | 30 | 96.89 | +charged AgNPS in DI water 45mg/lAlum 28 | Monday, April 30, 2012 5:37:08 PM | 28 | 70.55 | Citrate AgNps in DI water + 45 MG/L ALUM 7 | 28 | 118.4 | AgNPs Aggr. in DI water- 60mg/l Alum 30 | Monday, April 09, 2012 5:26:51 PM | 30 | 95.49 | +charged AgNPS in DI water 60mg/lAlum 28 | 28 | 58.78 | Citrate AgNps in DI water + 60MG/L ALUM 7 | 28 | 161.1
[44 empty] | +charged AgNPS in DI water 45mg/lAlum 29 | Monday, April 30, 2012 5:38:10 PM | 29 | 71.66 | Citrate AgNps in DI water + 45 MG/L ALUM 8 | 29 | 129.1 |  |  |  |  | +charged AgNPS in DI water 60mg/lAlum 29 | 29 | 60.1 | Citrate AgNps in DI water + 60MG/L ALUM 8 | 29 | 182
[44 empty] | +charged AgNPS in DI water 45mg/lAlum 30 | Monday, April 30, 2012 5:39:12 PM | 30 | 69.6 | Citrate AgNps in DI water + 45 MG/L ALUM 9 | 30 | 132.7 |  |  | 25 | 103.6 | +charged AgNPS in DI water 60mg/lAlum 30 | 30 | 59.89 | Citrate AgNps in DI water + 60MG/L ALUM 9 | 30 | 191.2
[53 empty] | 0 | 7.316

## Figure 2
Citrate AgNP | Alum(mg/l) | zeta | Std | PVP AgNP | Alum(mg/L) | zeta | Std | BPEI AgNP | Alum(mg/L) | zeta | Std
| 0 | -13.3 | 5.11 |  | 0 | -10.4 | 6.73 |  | 0 | 2.12 | 5.26
| 15 | -15.1 | 5.42 |  | 15 | -9.82 | 5.08 |  | 15 | 10 | 4.86
| 30 | -7.41 | 5.4 |  | 30 | 1.38 | 5.69 |  | 30 | 10.7 | 4.15
| 45 | -10.9 | 4.17 |  | 45 | 3.22 | 4.11 |  | 45 | 10.1 | 3.66
| 60 | -9.95 | 4.33 |  | 60 | 3.52 | 4.37 |  | 60 | 10.6 | 4.59
| 75 | -6.72 | 4.62 |  | 75 | 6.62 | 4.33 |  | 75 | 10.7 | 4.24
| 90 | -5.71 | 4.83 |  | 90 | 7.42 | 3.87 |  | 90 | 10.7 | 4.25
| 105 | -1.37 | 4.33 |  | 105 | 7.18 | 4.79 |  | 105 | 11.1 | 4.09
| 120 | 0.068 | 4.13 |  | 120 | 7.39 | 3.86 |  | 120 | 11.1 | 4.29

## Figure 3
pvp | time | uvviss abso. | [8 empty] | PBEI | time | uvviss abso. | [7 empty] | CITRATE | time | uvviss abso.
|  | A OUT | a IN | A C/Co | B OUT | B IN | B C/Co | Average C/Co | STD | BTV |  |  | A OUT | a IN | A C/Co | B OUT | B IN | B C/Co | Average C/Co | STD |  |  | A OUT | a IN | A C/Co | B OUT | B IN | B C/Co | Average C/Co | STD
| 0 | 0.567 | 0.567 | 1 | 0.567 | 0.567 | 1 | 1 | 0 | 0 |  | 0 | 0.131 | 0.131 | 1 | 0.113 | 0.113 | 1 | 1 | 0 |  | 0 | 0.176 | 0.176 | 1 | 0.175 | 0.175 | 1 | 1 | 0
flas mixing | 1 | 0.447 | 0.567 | 0.78836 | 0.412 | 0.567 | 0.72663 | 0.7575 | 0.043649 | 0.43478 | flas mixing | 1 | 0.08 | 0.131 | 0.61069 | 0.09 | 0.113 | 0.79646 | 0.70357 | 0.092887 | flas mixing | 1 | 0.168 | 0.176 | 0.95455 | 0.168 | 0.175 | 0.96 | 0.95727 | 0.0038569
| 5 | 0.43 | 0.567 | 0.75838 | 0.393 | 0.567 | 0.69312 | 0.72575 | 0.046143 |  | slow mixing | 3 | 0.071 | 0.131 | 0.54198 | 0.075 | 0.113 | 0.66372 | 0.60285 | 0.060866 | slow mixing | 10 | 0.17 | 0.176 | 0.96591 | 0.175 | 0.175 | 1 | 0.98295 | 0.024106
| 10 | 0.381 | 0.567 | 0.67196 | 0.298 | 0.567 | 0.52557 | 0.59877 | 0.10351 |  | settling | 10 | 0.061 | 0.131 | 0.46565 | 0.07 | 0.113 | 0.61947 | 0.54256 | 0.07691 |  | 20 | 0.17 | 0.176 | 0.96591 | 0.175 | 0.175 | 1 | 0.98295 | 0.024106
| 20 | 0.23 | 0.567 | 0.40564 | 0.225 | 0.567 | 0.39683 | 0.40123 | 0.0062355 |  |  | 20 | 0.06 | 0.131 | 0.45802 | 0.07 | 0.113 | 0.61947 | 0.53874 | 0.080727 |  | 30 | 0.17 | 0.176 | 0.96591 | 0.176 | 0.175 | 1.0057 | 0.98581 | 0.028147
slow mixing | 30 | 0.218 | 0.567 | 0.38448 | 0.217 | 0.567 | 0.38272 | 0.3836 | 0.0012471 | 13.0435 |  | 30 | 0.03 | 0.131 | 0.22901 | 0.033 | 0.113 | 0.29204 | 0.26052 | 0.031514 |  | 40 | 0.082 | 0.176 | 0.46591 | 0.082 | 0.175 | 0.46857 | 0.46724 | 0.0018826
settling | 40 | 0.083 | 0.567 | 0.14638 | 0.094 | 0.567 | 0.16578 | 0.15608 | 0.013718 | 17.3913 |  | 40 | 0.017 | 0.131 | 0.12977 | 0.015 | 0.113 | 0.13274 | 0.13126 | 0.0014862 | settling | 50 | 0.077 | 0.176 | 0.4375 | 0.082 | 0.175 | 0.46857 | 0.45304 | 0.021971
| 50 | 0.094 | 0.567 | 0.16578 | 0.083 | 0.567 | 0.14638 | 0.15608 | 0.013718 | 21.7391 |  | 50 | 0.02 | 0.131 | 0.15267 | 0.011 | 0.113 | 0.097345 | 0.12501 | 0.027663 |  | 60 | 0.08 | 0.176 | 0.45455 | 0.086 | 0.175 | 0.49143 | 0.47299 | 0.02608
| 60 | 0.083 | 0.567 | 0.14638 | 0.081 | 0.567 | 0.14286 | 0.14462 | 0.0024942 | 26.087 |  | 60 | 0.009 | 0.131 | 0.068702 | 0.007 | 0.113 | 0.061947 | 0.065325 | 0.0033777
column filteration
[13 empty] | A | [5 empty] | B
[11 empty] | time min. | out | in | C/Co | out | IN | C/Co | aveagre C/Co | STD
|  | column filteration | [8 empty] | 65 | 0 | 0.009 | 0 | 0.001 | 0.063 | 0.015873 | 0.0079365 | 0.0079365 |  |  |  | column filteration
|  | A | [5 empty] | B |  |  | 90 | 0 | 0.01 | 0 | 0.001 | 0.04 | 0.025 | 0.0125 | 0.0125 |  |  |  | A | [5 empty] | B
time min. | out | in | C/Co | out | IN | C/Co | aveagre C/Co | STD |  |  | 120 | 0 | 0.009 | 0 | 0 | 0.04 | 0 | 0 | 0 |  | time min. | out | in | C/Co | out | IN | C/Co | aveagre C/Co | STD
65 | 0.029 | 0.063 | 0.46032 | 0.028 | 0.063 | 0.44444 | 0.45238 | 0.011224 |  |  | 180 | 0 | 0.008 | 0 | 0 | 0.005 | 0 | 0 | 0 |  | 65 | 0.04 | 0.08 | 0.5 | 0.039 | 0.082 | 0.47561 | 0.4878 | 0.017247
90 | 0.015 | 0.063 | 0.2381 | 0.019 | 0.063 | 0.30159 | 0.26984 | 0.044896 |  |  | 250 | 0 | 0.012 | 0 | 0 | 0.004 | 0 | 0 | 0 |  | 90 | 0.064 | 0.086 | 0.74419 | 0.075 | 0.089 | 0.8427 | 0.79344 | 0.069658
120 | 0.006 | 0.063 | 0.095238 | 0.009 | 0.063 | 0.14286 | 0.11905 | 0.033672 |  |  | 350 | 0 | 0.011 | 0 | 0 | 0.004 | 0 | 0 | 0 |  | 120 | 0.07 | 0.087 | 0.8046 | 0.084 | 0.094 | 0.89362 | 0.84911 | 0.062946
180 | 0.001 | 0.077 | 0.012987 | 0.001 | 0.077 | 0.012987 | 0.012987 | 0 | [12 empty] | 145 | 0.071 | 0.086 | 0.82558 | 0.086 | 0.096 | 0.89583 | 0.86071 | 0.049676
[21 empty] | 160 | 0.077 | 0.091 | 0.84615 | 0.091 | 0.092 | 0.98913 | 0.91764 | 0.1011
[21 empty] | 190 | 0.082 | 0.096 | 0.85417 | 0.095 | 0.091 | 1.044 | 0.94906 | 0.1342
[21 empty] | 215 | 0.084 | 0.096 | 0.875 | 0.096 | 0.099 | 0.9697 | 0.92235 | 0.066961
[21 empty] | 245 | 0.089 | 0.1 | 0.89 | 0.102 | 0.109 | 0.93578 | 0.91289 | 0.032371
[21 empty] | 300 | 0.102 | 0.111 | 0.91892 | 0.114 | 0.116 | 0.98276 | 0.95084 | 0.045141
[21 empty] | 345 | 0.101 | 0.107 | 0.94393 | 0.111 | 0.115 | 0.96522 | 0.95457 | 0.015056

## Figure 6
Direct filteration with flocs and settling
PVP |  | A |  | B |  |  |  |  | BPEI |  | A |  | B |  |  |  |  | Citrate |  | A |  | B
time min. | out | IN | c/c0 | out | IN | c/c0 | Average C/Co | Std | time min. | out | IN | c/c0 | out | IN | c/c0 | Average C/Co | Std | time min. | out | IN | c/c0 | out | IN | c/c0 | Average C/Co | Std
0 | 0 | 0.501 | 0 | 0 | 0.521 | 0 | 0 | 0 | 0 | 0 | 0.152 | 0 | 0 | 0.151 | 0 | 0 | 0 | 0 | 0 | 0.165 | 0 | 0 | 0.179 | 0 | 0 | 0
10 | 0.032 | 0.353 | 0.090652 | 0.029 | 0.366 | 0.079235 | 0.084943 | 0.0057083 | 15 | 0 | 0.109 | 0 | 0 | 0.122 | 0 | 0 | 0 | 5 | 0.05 | 0.118 | 0.42373 | 0.06 | 0.12 | 0.5 | 0.46186 | 0.038136
20 | 0.025 | 0.329 | 0.075988 | 0.028 | 0.335 | 0.083582 | 0.079785 | 0.0037971 | 30 | 0 | 0.1 | 0 | 0 | 0.114 | 0 | 0 | 0 | 15 | 0.069 | 0.12 | 0.575 | 0.062 | 0.116 | 0.53448 | 0.55474 | 0.020259
30 | 0.02 | 0.221 | 0.090498 | 0.018 | 0.215 | 0.083721 | 0.087109 | 0.0033884 | 45 | 0 | 0.074 | 0 | 0 | 0.094 | 0 | 0 | 0 | 30 | 0.075 | 0.109 | 0.68807 | 0.074 | 0.107 | 0.69159 | 0.68983 | 0.0017577
40 | 0.022 | 0.213 | 0.10329 | 0.024 | 0.22 | 0.10909 | 0.10619 | 0.0029023 | 60 | 0 | 0.116 | 0 | 0 | 0.103 | 0 | 0 | 0 | 45 | 0.07 | 0.104 | 0.67308 | 0.068 | 0.096 | 0.70833 | 0.69071 | 0.017628
45 | 0.012 | 0.213 | 0.056338 | 0.015 | 0.213 | 0.070423 | 0.06338 | 0.0070423 | 180 | 0 | 0.073 | 0 | 0 | 0.108 | 0 | 0 | 0 | 60 | 0.074 | 0.095 | 0.77895 | 0.071 | 0.096 | 0.73958 | 0.75927 | 0.019682
50 | 0.004 | 0.9 | 0.0044444 | 0.01 | 0.2 | 0.05 | 0.027222 | 0.022778 | 120 | 0 | 0.1 | 0 | 0.001 | 0.106 | 0.009434 | 0.004717 | 0.004717 | 75 | 0.073 | 0.089 | 0.82022 | 0.07 | 0.091 | 0.76923 | 0.79473 | 0.025497
55 | 0.006 | 0.188 | 0.031915 | 0.009 | 0.198 | 0.045455 | 0.038685 | 0.0067698 | 180 | 0 | 0.121 | 0 | 0 | 0.106 | 0 | 0 | 0 | 90 | 0.075 | 0.091 | 0.82418 | 0.073 | 0.093 | 0.78495 | 0.80456 | 0.019615
60 | 0.004 | 0.197 | 0.020305 | 0.003 | 0.177 | 0.016949 | 0.018627 | 0.0016777 | 210 | 0 | 0.098 | 0 | 0 | 0.08 | 0 | 0 | 0 | 105 | 0.078 | 0.089 | 0.8764 | 0.073 | 0.087 | 0.83908 | 0.85774 | 0.018662
60 | 0.004 | 0.136 | 0.029412 | 0.005 | 0.146 | 0.034247 | 0.031829 | 0.0024174 | 240 | 0 | 0.106 | 0 | 0 | 0.105 | 0 | 0 | 0 | 120 | 0.082 | 0.091 | 0.9011 | 0.08 | 0.096 | 0.83333 | 0.86722 | 0.033883
90 | 0.002 | 0.14 | 0.014286 | 0.004 | 0.148 | 0.027027 | 0.020656 | 0.0063707 | 270 | 0 | 0.08 | 0 | 0 | 0.09 | 0 | 0 | 0 | 140 | 0.084 | 0.094 | 0.89362 | 0.078 | 0.095 | 0.82105 | 0.85733 | 0.036282
120 | 0.002 | 0.116 | 0.017241 | 0.001 | 0.126 | 0.0079365 | 0.012589 | 0.0046524 | 300 | 0 | 0.088 | 0 | 0 | 0.074 | 0 | 0 | 0 | 175 | 0.089 | 0.1 | 0.89 | 0.078 | 0.1 | 0.78 | 0.835 | 0.055
180 | 0.006 | 0.129 | 0.046512 | 0.004 | 0.139 | 0.028777 | 0.037644 | 0.0088673 | 345 | 0 | 0.111 | 0 | 0 | 0.117 | 0 | 0 | 0 | 235 | 0.091 | 0.102 | 0.89216 | 0.09 | 0.101 | 0.89109 | 0.89162 | 0.00053388
120 | 0.005 | 0.156 | 0.032051 | 0.007 | 0.136 | 0.051471 | 0.041761 | 0.0097097 | [9 empty] | 270 | 0.095 | 0.104 | 0.91346 | 0.091 | 0.104 | 0.875 | 0.89423 | 0.019231
240 | 0.004 | 0.148 | 0.027027 | 0.005 | 0.148 | 0.033784 | 0.030405 | 0.0033784 | [9 empty] | 300 | 0.102 | 0.111 | 0.91892 | 0.096 | 0.106 | 0.90566 | 0.91229 | 0.0066293
300 | 0.004 | 0.124 | 0.032258 | 0.004 | 0.124 | 0.032258 | 0.032258 | 0 | [9 empty] | 350 | 0.1 | 0.109 | 0.91743 | 0.098 | 0.1 | 0.98 | 0.94872 | 0.031284

## Figure 7
PVP AgNP |  | Direct filteration no flocs no settling | [6 empty] | BPIE AgNP | [8 empty] | Citrate AgNP
|  | A |  |  | B |  | B
time min. | out | IN | C/Co | out | IN | C/Co | aveagre C/Co | STD |  |  | A |  |  | B | [5 empty] | A |  |  | B
0 | 0 | 0.564 | 0 | 0 | 0.566 | 0 | 0 | 0 | time min. | out | IN | C/Co | out | IN | C/Co | aveagre C/Co | STD | time min. | out | IN | C/Co | out | IN | C/Co | aveagre C/Co | STD
5 | 0.179 | 0.303 | 0.59076 | 0.154 | 0.291 | 0.52921 | 0.55998 | 0.030775 | 0 | 0 | 0.163 | 0 | 0 | 0.17 | 0 | 0 | 0 | 0 | 0 | 0.96 | 0 | 0 | 0.096 | 0 | 0 | 0
15 | 0.029 | 0.169 | 0.1716 | 0.021 | 0.176 | 0.11932 | 0.14546 | 0.02614 | 15 | 0.001 | 0.099 | 0.010101 | 0.001 | 0.107 | 0.0093458 | 0.0097234 | 0.00037761 | 5 | 0.062 | 0.094 | 0.65957 | 0.054 | 0.092 | 0.58696 | 0.62327 | 0.036309
30 | 0.019 | 0.151 | 0.12583 | 0.015 | 0.153 | 0.098039 | 0.11193 | 0.013894 | 30 | 0.0015 | 0.122 | 0.012295 | 0.002 | 0.114 | 0.017544 | 0.014919 | 0.0026244 | 20 | 0.072 | 0.095 | 0.75789 | 0.065 | 0.093 | 0.69892 | 0.72841 | 0.029485
45 | 0.016 | 0.137 | 0.11679 | 0.013 | 0.137 | 0.094891 | 0.10584 | 0.010949 | 45 | 0.002 | 0.108 | 0.018519 | 0 | 0.118 | 0 | 0.0092593 | 0.0092593 | 30 | 0.075 | 0.097 | 0.7732 | 0.068 | 0.093 | 0.73118 | 0.75219 | 0.021007
60 | 0.016 | 0.136 | 0.11765 | 0.02 | 0.129 | 0.15504 | 0.13634 | 0.018696 | 60 | 0.0029 | 0.12 | 0.024167 | 0.002 | 0.116 | 0.017241 | 0.020704 | 0.0034626 | 50 | 0.077 | 0.098 | 0.78571 | 0.07 | 0.092 | 0.76087 | 0.77329 | 0.012422
75 | 0.031 | 0.127 | 0.24409 | 0.029 | 0.126 | 0.23016 | 0.23713 | 0.0069679 | 75 | 0.0045 | 0.122 | 0.036885 | 0.0065 | 0.126 | 0.051587 | 0.044236 | 0.007351 | 70 | 0.078 | 0.1 | 0.78 | 0.072 | 0.094 | 0.76596 | 0.77298 | 0.0070213
90 | 0.039 | 0.128 | 0.30469 | 0.04 | 0.119 | 0.33613 | 0.32041 | 0.015723 | 90 | 0.0049 | 0.128 | 0.038281 | 0.0054 | 0.119 | 0.045378 | 0.04183 | 0.0035485 | 100 | 0.083 | 0.103 | 0.80583 | 0.075 | 0.094 | 0.79787 | 0.80185 | 0.0039765
105 | 0.051 | 0.129 | 0.39535 | 0.049 | 0.122 | 0.40164 | 0.39849 | 0.0031453 | 105 | 0.015 | 0.129 | 0.11628 | 0.021 | 0.122 | 0.17213 | 0.14421 | 0.027926 | 130 | 0.084 | 0.1 | 0.84 | 0.074 | 0.092 | 0.80435 | 0.82217 | 0.017826
120 | 0.064 | 0.136 | 0.47059 | 0.063 | 0.147 | 0.42857 | 0.44958 | 0.021008 | 120 | 0.053 | 0.202 | 0.26238 | 0.045 | 0.221 | 0.20362 | 0.233 | 0.029378 | 160 | 0.085 | 0.103 | 0.82524 | 0.076 | 0.093 | 0.8172 | 0.82122 | 0.0040192
135 | 0.073 | 0.135 | 0.54074 | 0.076 | 0.145 | 0.52414 | 0.53244 | 0.0083014 | 135 | 0.055 | 0.205 | 0.26829 | 0.046 | 0.198 | 0.23232 | 0.25031 | 0.017985 | 190 | 0.085 | 0.102 | 0.83333 | 0.081 | 0.1 | 0.81 | 0.82167 | 0.011667
150 | 0.087 | 0.15 | 0.58 | 0.095 | 0.147 | 0.64626 | 0.61313 | 0.033129 | 150 | 0.049 | 0.203 | 0.24138 | 0.056 | 0.213 | 0.26291 | 0.25215 | 0.010766 | 220 | 0.089 | 0.106 | 0.83962 | 0.08 | 0.1 | 0.8 | 0.81981 | 0.019811
165 | 0.094 | 0.142 | 0.66197 | 0.1 | 0.142 | 0.70423 | 0.6831 | 0.021127 | 165 | 0.05 | 0.21 | 0.2381 | 0.065 | 0.215 | 0.30233 | 0.27021 | 0.032115 | 250 | 0.09 | 0.104 | 0.86538 | 0.081 | 0.1 | 0.81 | 0.83769 | 0.027692
180 | 0.1 | 0.144 | 0.69444 | 0.112 | 0.144 | 0.77778 | 0.73611 | 0.041667 | 180 | 0.042 | 0.209 | 0.20096 | 0.073 | 0.21 | 0.34762 | 0.27429 | 0.073331 | 280 | 0.09 | 0.105 | 0.85714 | 0.086 | 0.102 | 0.84314 | 0.85014 | 0.0070028
195 | 0.112 | 0.149 | 0.75168 | 0.124 | 0.149 | 0.83221 | 0.79195 | 0.040268 | 195 | 0.043 | 0.2 | 0.215 | 0.085 | 0.223 | 0.38117 | 0.29808 | 0.083083 | 310 | 0.095 | 0.1 | 0.95 | 0.084 | 0.1 | 0.84 | 0.895 | 0.055
210 | 0.126 | 0.15 | 0.84 | 0.132 | 0.151 | 0.87417 | 0.85709 | 0.017086 | 210 | 0.079 | 0.226 | 0.34956 | 0.081 | 0.201 | 0.40299 | 0.37627 | 0.026714 | 345 | 0.095 | 0.101 | 0.94059 | 0.094 | 0.1 | 0.94 | 0.9403 | 0.00029703
225 | 0.13 | 0.152 | 0.85526 | 0.12 | 0.155 | 0.77419 | 0.81473 | 0.040535 | 225 | 0.082 | 0.223 | 0.36771 | 0.078 | 0.207 | 0.37681 | 0.37226 | 0.0045493
240 | 0.12 | 0.15 | 0.8 | 0.121 | 0.15 | 0.80667 | 0.80333 | 0.0033333 | 240 | 0.082 | 0.189 | 0.43386 | 0.106 | 0.22 | 0.48182 | 0.45784 | 0.023978
255 | 0.158 | 0.16 | 0.9875 | 0.177 | 0.175 | 1.0114 | 0.99946 | 0.011964 | 255 | 0.088 | 0.213 | 0.41315 | 0.116 | 0.201 | 0.57711 | 0.49513 | 0.081984
345 | 170 | 170 | 1 | 167 | 167 | 1 | 1 | 0 | 300 | 0.1 | 0.234 | 0.42735 | 0.12 | 0.211 | 0.56872 | 0.49804 | 0.070685
[9 empty] | 345 | 0.13 | 0.212 | 0.61321 | 0.088 | 0.192 | 0.45833 | 0.53577 | 0.077437