## Data Dictionary
Column | Header | data
A | type | Type of matrix (soil or house dust ) used for bioaccessibility (BA) assay
B | ID | Sample identification number
Column | pcb | PCB identifier
D | solubility | solubility of PCB in water
E | LogKfw | Log of the PCB fiber / water partition coefficient
F | LogKow | Log of the PCB octanol / water partition coefficient
G | MW | Molecular weight of the PCB
H | moist_pct | Percent moisture in sample (measured by loss of mass after drying)
I | pH | pH of sample
J | nitrogen_pct | Percent of sample mass comprised of nitrogen
K | carbon_pct | Percent of sample mass comprised of carbon
L | sand_pct | Percent of sample mass comprised of sand
M | silt_pct | Percent of sample mass comprised of silt
N | clay_pct | Percent of sample mass comprised of clay
O | PCB_sed_ng_ml | Mass of PCB in sediment after bioaccessibility assay
P | PCB_juice_ng_ml | Mass of PCB in synthetic digestive fluid after bioaccessibility assay
Q | BA_pct | Percent of PCB that is bioaccessible as measured using assay

## soil_dust_PCB_BA
type | ID | pcb | solubility | LogKfw | LogKow | MW | moist_pct | pH | nitrogen_pct | carbon_pct | sand_pct | silt_pct | clay_pct | PCB_sed_ng_ml | PCB_juice_ng_ml | BA_pct
soil | 295.069 | PCB 28 | 0.3407 | 4.7 | 5.69 | 257.5 | 18.26 | 5.88 | 0.129 | 1.639 | 39.9 | 38 | 22 | 54.5 | 141.8 | 72.2
soil | 295.069 | PCB 52 | 0.08606 | 5.37 | 6.34 | 292 | 18.26 | 5.88 | 0.129 | 1.639 | 39.9 | 38 | 22 | 39.9 | 179.6 | 81.8
soil | 295.069 | PCB 101 | 0.01337 | 6.05 | 6.98 | 326.4 | 18.26 | 5.88 | 0.129 | 1.639 | 39.9 | 38 | 22 | 44 | 194.1 | 81.5
soil | 295.069 | PCB 81 | 0.05316 | 5.73 | 6.34 | 292 | 18.26 | 5.88 | 0.129 | 1.639 | 39.9 | 38 | 22 | 56.4 | 168.7 | 74.9
soil | 295.069 | PCB 77 | 0.02976 | 5.63 | 6.34 | 292 | 18.26 | 5.88 | 0.129 | 1.639 | 39.9 | 38 | 22 | 59.5 | 158.5 | 72.7
soil | 295.069 | PCB 123 | 0.009394 | 5.99 | 6.98 | 326.4 | 18.26 | 5.88 | 0.129 | 1.639 | 39.9 | 38 | 22 | 47.3 | 199.3 | 80.8
soil | 295.069 | PCB 118 | 0.007126 | 6.08 | 6.98 | 326.4 | 18.26 | 5.88 | 0.129 | 1.639 | 39.9 | 38 | 22 | 49.8 | 196.5 | 79.8
soil | 295.069 | PCB 114 | 0.009394 | 6.05 | 6.98 | 326.4 | 18.26 | 5.88 | 0.129 | 1.639 | 39.9 | 38 | 22 | 48.9 | 196.6 | 80.1
soil | 295.069 | PCB 153 | 0.001281 | 6.37 | 7.62 | 360.9 | 18.26 | 5.88 | 0.129 | 1.639 | 39.9 | 38 | 22 | 42.3 | 194.6 | 82.2
soil | 295.069 | PCB 105 | 0.01364 | 6.04 | 6.98 | 326.4 | 18.26 | 5.88 | 0.129 | 1.639 | 39.9 | 38 | 22 | 48.1 | 185.1 | 79.4
soil | 295.069 | PCB 138 | 0.002357 | 6.31 | 7.62 | 360.9 | 18.26 | 5.88 | 0.129 | 1.639 | 39.9 | 38 | 22 | 45.4 | 199.9 | 81.5
soil | 295.069 | PCB 126 | 0.009394 | 6 | 6.98 | 326.4 | 18.26 | 5.88 | 0.129 | 1.639 | 39.9 | 38 | 22 | 53.6 | 170.1 | 76
soil | 295.069 | PCB 167 | 0.002095 | 6.27 | 7.62 | 360.9 | 18.26 | 5.88 | 0.129 | 1.639 | 39.9 | 38 | 22 | 49.7 | 225.2 | 81.9
soil | 295.069 | PCB 156 | 0.001721 | 6.33 | 7.62 | 360.9 | 18.26 | 5.88 | 0.129 | 1.639 | 39.9 | 38 | 22 | 45 | 202.3 | 81.8
soil | 295.069 | PCB 157 | 0.001721 | 6.26 | 7.62 | 360.9 | 18.26 | 5.88 | 0.129 | 1.639 | 39.9 | 38 | 22 | 48.7 | 212.4 | 81.3
soil | 295.069 | PCB 180 | 0.0002842 | 6.42 | 8.27 | 395.3 | 18.26 | 5.88 | 0.129 | 1.639 | 39.9 | 38 | 22 | 40 | 181.5 | 81.9
soil | 295.069 | PCB 169 | 0.0025 | 6.16 | 7.62 | 360.9 | 18.26 | 5.88 | 0.129 | 1.639 | 39.9 | 38 | 22 | 53 | 196.8 | 78.8
soil | 295.069 | PCB 189 | 0.0002842 | 6.31 | 8.27 | 395.3 | 18.26 | 5.88 | 0.129 | 1.639 | 39.9 | 38 | 22 | 45.4 | 197.1 | 81.3
soil | 562 | PCB 28 | 0.3407 | 4.7 | 5.69 | 257.5 | 1.305 | 7.22 | 0.127 | 1.737 | 78 | 11.4 | 10.6 | 39 | 153.8 | 79.8
soil | 562 | PCB 52 | 0.08606 | 5.37 | 6.34 | 292 | 1.305 | 7.22 | 0.127 | 1.737 | 78 | 11.4 | 10.6 | 34.9 | 184.3 | 84.1
soil | 562 | PCB 101 | 0.01337 | 6.05 | 6.98 | 326.4 | 1.305 | 7.22 | 0.127 | 1.737 | 78 | 11.4 | 10.6 | 42.1 | 210 | 83.3
soil | 562 | PCB 81 | 0.05316 | 5.73 | 6.34 | 292 | 1.305 | 7.22 | 0.127 | 1.737 | 78 | 11.4 | 10.6 | 46.8 | 160 | 77.4
soil | 562 | PCB 77 | 0.02976 | 5.63 | 6.34 | 292 | 1.305 | 7.22 | 0.127 | 1.737 | 78 | 11.4 | 10.6 | 51 | 184.5 | 78.3
soil | 562 | PCB 123 | 0.009394 | 5.99 | 6.98 | 326.4 | 1.305 | 7.22 | 0.127 | 1.737 | 78 | 11.4 | 10.6 | 42.6 | 210.3 | 83.1
soil | 562 | PCB 118 | 0.007126 | 6.08 | 6.98 | 326.4 | 1.305 | 7.22 | 0.127 | 1.737 | 78 | 11.4 | 10.6 | 46.6 | 208.9 | 81.8
soil | 562 | PCB 114 | 0.009394 | 6.05 | 6.98 | 326.4 | 1.305 | 7.22 | 0.127 | 1.737 | 78 | 11.4 | 10.6 | 45.6 | 204.1 | 81.7
soil | 562 | PCB 153 | 0.001281 | 6.37 | 7.62 | 360.9 | 1.305 | 7.22 | 0.127 | 1.737 | 78 | 11.4 | 10.6 | 44.1 | 201.7 | 82.1
soil | 562 | PCB 105 | 0.01364 | 6.04 | 6.98 | 326.4 | 1.305 | 7.22 | 0.127 | 1.737 | 78 | 11.4 | 10.6 | 45.6 | 193.1 | 80.9
soil | 562 | PCB 138 | 0.002357 | 6.31 | 7.62 | 360.9 | 1.305 | 7.22 | 0.127 | 1.737 | 78 | 11.4 | 10.6 | 48.1 | 210.7 | 81.4
soil | 562 | PCB 126 | 0.009394 | 6 | 6.98 | 326.4 | 1.305 | 7.22 | 0.127 | 1.737 | 78 | 11.4 | 10.6 | 50.8 | 173.7 | 77.4
soil | 562 | PCB 167 | 0.002095 | 6.27 | 7.62 | 360.9 | 1.305 | 7.22 | 0.127 | 1.737 | 78 | 11.4 | 10.6 | 50.7 | 225.9 | 81.7
soil | 562 | PCB 156 | 0.001721 | 6.33 | 7.62 | 360.9 | 1.305 | 7.22 | 0.127 | 1.737 | 78 | 11.4 | 10.6 | 45.9 | 209.2 | 82
soil | 562 | PCB 157 | 0.001721 | 6.26 | 7.62 | 360.9 | 1.305 | 7.22 | 0.127 | 1.737 | 78 | 11.4 | 10.6 | 50.3 | 205.5 | 80.3
soil | 562 | PCB 180 | 0.0002842 | 6.42 | 8.27 | 395.3 | 1.305 | 7.22 | 0.127 | 1.737 | 78 | 11.4 | 10.6 | 45 | 179.8 | 80
soil | 562 | PCB 169 | 0.0025 | 6.16 | 7.62 | 360.9 | 1.305 | 7.22 | 0.127 | 1.737 | 78 | 11.4 | 10.6 | 53.1 | 191.7 | 78.3
soil | 562 | PCB 189 | 0.0002842 | 6.31 | 8.27 | 395.3 | 1.305 | 7.22 | 0.127 | 1.737 | 78 | 11.4 | 10.6 | 48.1 | 180.4 | 78.9
soil | 510 | PCB 28 | 0.3407 | 4.7 | 5.69 | 257.5 | 15.66 | 6.09 | 0.091 | 1.734 | 87.4 | 4.5 | 8 | 64.1 | 141.2 | 68.8
soil | 510 | PCB 52 | 0.08606 | 5.37 | 6.34 | 292 | 15.66 | 6.09 | 0.091 | 1.734 | 87.4 | 4.5 | 8 | 55.5 | 169.7 | 75.4
soil | 510 | PCB 101 | 0.01337 | 6.05 | 6.98 | 326.4 | 15.66 | 6.09 | 0.091 | 1.734 | 87.4 | 4.5 | 8 | 63.1 | 185.9 | 74.7
soil | 510 | PCB 81 | 0.05316 | 5.73 | 6.34 | 292 | 15.66 | 6.09 | 0.091 | 1.734 | 87.4 | 4.5 | 8 | 75.1 | 140.5 | 65.2
soil | 510 | PCB 77 | 0.02976 | 5.63 | 6.34 | 292 | 15.66 | 6.09 | 0.091 | 1.734 | 87.4 | 4.5 | 8 | 78.8 | 138.4 | 63.7
soil | 510 | PCB 123 | 0.009394 | 5.99 | 6.98 | 326.4 | 15.66 | 6.09 | 0.091 | 1.734 | 87.4 | 4.5 | 8 | 69 | 176.9 | 71.9
soil | 510 | PCB 118 | 0.007126 | 6.08 | 6.98 | 326.4 | 15.66 | 6.09 | 0.091 | 1.734 | 87.4 | 4.5 | 8 | 71 | 176.7 | 71.3
soil | 510 | PCB 114 | 0.009394 | 6.05 | 6.98 | 326.4 | 15.66 | 6.09 | 0.091 | 1.734 | 87.4 | 4.5 | 8 | 71.9 | 175.1 | 70.9
soil | 510 | PCB 153 | 0.001281 | 6.37 | 7.62 | 360.9 | 15.66 | 6.09 | 0.091 | 1.734 | 87.4 | 4.5 | 8 | 64.8 | 171.1 | 72.5
soil | 510 | PCB 105 | 0.01364 | 6.04 | 6.98 | 326.4 | 15.66 | 6.09 | 0.091 | 1.734 | 87.4 | 4.5 | 8 | 69.7 | 160 | 69.7
soil | 510 | PCB 138 | 0.002357 | 6.31 | 7.62 | 360.9 | 15.66 | 6.09 | 0.091 | 1.734 | 87.4 | 4.5 | 8 | 68.6 | 182.3 | 72.7
soil | 510 | PCB 126 | 0.009394 | 6 | 6.98 | 326.4 | 15.66 | 6.09 | 0.091 | 1.734 | 87.4 | 4.5 | 8 | 77.9 | 148.2 | 65.5
soil | 510 | PCB 167 | 0.002095 | 6.27 | 7.62 | 360.9 | 15.66 | 6.09 | 0.091 | 1.734 | 87.4 | 4.5 | 8 | 77.1 | 191.1 | 71.3
soil | 510 | PCB 156 | 0.001721 | 6.33 | 7.62 | 360.9 | 15.66 | 6.09 | 0.091 | 1.734 | 87.4 | 4.5 | 8 | 70.5 | 184.5 | 72.4
soil | 510 | PCB 157 | 0.001721 | 6.26 | 7.62 | 360.9 | 15.66 | 6.09 | 0.091 | 1.734 | 87.4 | 4.5 | 8 | 76 | 176.6 | 69.9
soil | 510 | PCB 180 | 0.0002842 | 6.42 | 8.27 | 395.3 | 15.66 | 6.09 | 0.091 | 1.734 | 87.4 | 4.5 | 8 | 64.9 | 158 | 70.9
soil | 510 | PCB 169 | 0.0025 | 6.16 | 7.62 | 360.9 | 15.66 | 6.09 | 0.091 | 1.734 | 87.4 | 4.5 | 8 | 81.2 | 160.4 | 66.4
soil | 510 | PCB 189 | 0.0002842 | 6.31 | 8.27 | 395.3 | 15.66 | 6.09 | 0.091 | 1.734 | 87.4 | 4.5 | 8 | 72.1 | 164.3 | 69.5
soil | 553 | PCB 28 | 0.3407 | 4.7 | 5.69 | 257.5 | 16.45 | 7.09 | 0.206 | 2.507 | 24.8 | 45.8 | 29.3 | 71 | 122.7 | 63.3
soil | 553 | PCB 52 | 0.08606 | 5.37 | 6.34 | 292 | 16.45 | 7.09 | 0.206 | 2.507 | 24.8 | 45.8 | 29.3 | 46.9 | 177.5 | 79.1
soil | 553 | PCB 101 | 0.01337 | 6.05 | 6.98 | 326.4 | 16.45 | 7.09 | 0.206 | 2.507 | 24.8 | 45.8 | 29.3 | 47.4 | 195.7 | 80.5
soil | 553 | PCB 81 | 0.05316 | 5.73 | 6.34 | 292 | 16.45 | 7.09 | 0.206 | 2.507 | 24.8 | 45.8 | 29.3 | 64 | 148.6 | 69.9
soil | 553 | PCB 77 | 0.02976 | 5.63 | 6.34 | 292 | 16.45 | 7.09 | 0.206 | 2.507 | 24.8 | 45.8 | 29.3 | 70.3 | 143.8 | 67.2
soil | 553 | PCB 123 | 0.009394 | 5.99 | 6.98 | 326.4 | 16.45 | 7.09 | 0.206 | 2.507 | 24.8 | 45.8 | 29.3 | 51.5 | 186.6 | 78.4
soil | 553 | PCB 118 | 0.007126 | 6.08 | 6.98 | 326.4 | 16.45 | 7.09 | 0.206 | 2.507 | 24.8 | 45.8 | 29.3 | 54 | 188.5 | 77.7
soil | 553 | PCB 114 | 0.009394 | 6.05 | 6.98 | 326.4 | 16.45 | 7.09 | 0.206 | 2.507 | 24.8 | 45.8 | 29.3 | 54.5 | 182.2 | 77
soil | 553 | PCB 153 | 0.001281 | 6.37 | 7.62 | 360.9 | 16.45 | 7.09 | 0.206 | 2.507 | 24.8 | 45.8 | 29.3 | 42.9 | 198 | 82.2
soil | 553 | PCB 105 | 0.01364 | 6.04 | 6.98 | 326.4 | 16.45 | 7.09 | 0.206 | 2.507 | 24.8 | 45.8 | 29.3 | 53.2 | 170.4 | 76.2
soil | 553 | PCB 138 | 0.002357 | 6.31 | 7.62 | 360.9 | 16.45 | 7.09 | 0.206 | 2.507 | 24.8 | 45.8 | 29.3 | 47.1 | 193.5 | 80.4
soil | 553 | PCB 126 | 0.009394 | 6 | 6.98 | 326.4 | 16.45 | 7.09 | 0.206 | 2.507 | 24.8 | 45.8 | 29.3 | 60.1 | 155.2 | 72.1
soil | 553 | PCB 167 | 0.002095 | 6.27 | 7.62 | 360.9 | 16.45 | 7.09 | 0.206 | 2.507 | 24.8 | 45.8 | 29.3 | 51.1 | 211.3 | 80.5
soil | 553 | PCB 156 | 0.001721 | 6.33 | 7.62 | 360.9 | 16.45 | 7.09 | 0.206 | 2.507 | 24.8 | 45.8 | 29.3 | 48.2 | 190.2 | 79.8
soil | 553 | PCB 157 | 0.001721 | 6.26 | 7.62 | 360.9 | 16.45 | 7.09 | 0.206 | 2.507 | 24.8 | 45.8 | 29.3 | 51.8 | 194.9 | 79
soil | 553 | PCB 180 | 0.0002842 | 6.42 | 8.27 | 395.3 | 16.45 | 7.09 | 0.206 | 2.507 | 24.8 | 45.8 | 29.3 | 39.1 | 184.2 | 82.5
soil | 553 | PCB 169 | 0.0025 | 6.16 | 7.62 | 360.9 | 16.45 | 7.09 | 0.206 | 2.507 | 24.8 | 45.8 | 29.3 | 55.8 | 166.4 | 74.9
soil | 553 | PCB 189 | 0.0002842 | 6.31 | 8.27 | 395.3 | 16.45 | 7.09 | 0.206 | 2.507 | 24.8 | 45.8 | 29.3 | 43.8 | 178.3 | 80.3
soil | 512 | PCB 28 | 0.3407 | 4.7 | 5.69 | 257.5 | 13.77 | 7.52 | 0.122 | 1.176 | 29.1 | 24.3 | 46.6 | 47.5 | 158.8 | 77
soil | 512 | PCB 52 | 0.08606 | 5.37 | 6.34 | 292 | 13.77 | 7.52 | 0.122 | 1.176 | 29.1 | 24.3 | 46.6 | 40.1 | 184.7 | 82.2
soil | 512 | PCB 101 | 0.01337 | 6.05 | 6.98 | 326.4 | 13.77 | 7.52 | 0.122 | 1.176 | 29.1 | 24.3 | 46.6 | 48.5 | 196.6 | 80.2
soil | 512 | PCB 81 | 0.05316 | 5.73 | 6.34 | 292 | 13.77 | 7.52 | 0.122 | 1.176 | 29.1 | 24.3 | 46.6 | 47.8 | 183.5 | 79.3
soil | 512 | PCB 77 | 0.02976 | 5.63 | 6.34 | 292 | 13.77 | 7.52 | 0.122 | 1.176 | 29.1 | 24.3 | 46.6 | 51.3 | 166.6 | 76.4
soil | 512 | PCB 123 | 0.009394 | 5.99 | 6.98 | 326.4 | 13.77 | 7.52 | 0.122 | 1.176 | 29.1 | 24.3 | 46.6 | 50 | 203.5 | 80.3
soil | 512 | PCB 118 | 0.007126 | 6.08 | 6.98 | 326.4 | 13.77 | 7.52 | 0.122 | 1.176 | 29.1 | 24.3 | 46.6 | 51.9 | 199.7 | 79.4
soil | 512 | PCB 114 | 0.009394 | 6.05 | 6.98 | 326.4 | 13.77 | 7.52 | 0.122 | 1.176 | 29.1 | 24.3 | 46.6 | 51.1 | 197.3 | 79.4
soil | 512 | PCB 153 | 0.001281 | 6.37 | 7.62 | 360.9 | 13.77 | 7.52 | 0.122 | 1.176 | 29.1 | 24.3 | 46.6 | 50.2 | 191 | 79.2
soil | 512 | PCB 105 | 0.01364 | 6.04 | 6.98 | 326.4 | 13.77 | 7.52 | 0.122 | 1.176 | 29.1 | 24.3 | 46.6 | 48.7 | 191.3 | 79.7
soil | 512 | PCB 138 | 0.002357 | 6.31 | 7.62 | 360.9 | 13.77 | 7.52 | 0.122 | 1.176 | 29.1 | 24.3 | 46.6 | 52.6 | 195.7 | 78.8
soil | 512 | PCB 126 | 0.009394 | 6 | 6.98 | 326.4 | 13.77 | 7.52 | 0.122 | 1.176 | 29.1 | 24.3 | 46.6 | 52.4 | 181.8 | 77.6
soil | 512 | PCB 167 | 0.002095 | 6.27 | 7.62 | 360.9 | 13.77 | 7.52 | 0.122 | 1.176 | 29.1 | 24.3 | 46.6 | 58.2 | 227.2 | 79.6
soil | 512 | PCB 156 | 0.001721 | 6.33 | 7.62 | 360.9 | 13.77 | 7.52 | 0.122 | 1.176 | 29.1 | 24.3 | 46.6 | 50.6 | 202.2 | 80
soil | 512 | PCB 157 | 0.001721 | 6.26 | 7.62 | 360.9 | 13.77 | 7.52 | 0.122 | 1.176 | 29.1 | 24.3 | 46.6 | 54.8 | 203.6 | 78.8
soil | 512 | PCB 180 | 0.0002842 | 6.42 | 8.27 | 395.3 | 13.77 | 7.52 | 0.122 | 1.176 | 29.1 | 24.3 | 46.6 | 48.5 | 187.3 | 79.4
soil | 512 | PCB 169 | 0.0025 | 6.16 | 7.62 | 360.9 | 13.77 | 7.52 | 0.122 | 1.176 | 29.1 | 24.3 | 46.6 | 55.1 | 199.1 | 78.3
soil | 512 | PCB 189 | 0.0002842 | 6.31 | 8.27 | 395.3 | 13.77 | 7.52 | 0.122 | 1.176 | 29.1 | 24.3 | 46.6 | 52.1 | 202.7 | 79.6
soil | 552 | PCB 28 | 0.3407 | 4.7 | 5.69 | 257.5 | 16.301 | 6.37 | 0.207 | 2.612 | 44.5 | 33.5 | 22 | 102.1 | 111.1 | 52.1
soil | 552 | PCB 52 | 0.08606 | 5.37 | 6.34 | 292 | 16.301 | 6.37 | 0.207 | 2.612 | 44.5 | 33.5 | 22 | 80.7 | 145.8 | 64.4
soil | 552 | PCB 101 | 0.01337 | 6.05 | 6.98 | 326.4 | 16.301 | 6.37 | 0.207 | 2.612 | 44.5 | 33.5 | 22 | 78.4 | 175.6 | 69.1
soil | 552 | PCB 81 | 0.05316 | 5.73 | 6.34 | 292 | 16.301 | 6.37 | 0.207 | 2.612 | 44.5 | 33.5 | 22 | 86.8 | 121.7 | 58.4
soil | 552 | PCB 77 | 0.02976 | 5.63 | 6.34 | 292 | 16.301 | 6.37 | 0.207 | 2.612 | 44.5 | 33.5 | 22 | 90.5 | 135.1 | 59.9
soil | 552 | PCB 123 | 0.009394 | 5.99 | 6.98 | 326.4 | 16.301 | 6.37 | 0.207 | 2.612 | 44.5 | 33.5 | 22 | 77.7 | 164.5 | 67.9
soil | 552 | PCB 118 | 0.007126 | 6.08 | 6.98 | 326.4 | 16.301 | 6.37 | 0.207 | 2.612 | 44.5 | 33.5 | 22 | 83.5 | 163.5 | 66.2
soil | 552 | PCB 114 | 0.009394 | 6.05 | 6.98 | 326.4 | 16.301 | 6.37 | 0.207 | 2.612 | 44.5 | 33.5 | 22 | 83 | 160.6 | 65.9
soil | 552 | PCB 153 | 0.001281 | 6.37 | 7.62 | 360.9 | 16.301 | 6.37 | 0.207 | 2.612 | 44.5 | 33.5 | 22 | 73.1 | 170.6 | 70
soil | 552 | PCB 105 | 0.01364 | 6.04 | 6.98 | 326.4 | 16.301 | 6.37 | 0.207 | 2.612 | 44.5 | 33.5 | 22 | 80.5 | 149.9 | 65
soil | 552 | PCB 138 | 0.002357 | 6.31 | 7.62 | 360.9 | 16.301 | 6.37 | 0.207 | 2.612 | 44.5 | 33.5 | 22 | 78.6 | 171.9 | 68.6
soil | 552 | PCB 126 | 0.009394 | 6 | 6.98 | 326.4 | 16.301 | 6.37 | 0.207 | 2.612 | 44.5 | 33.5 | 22 | 85.6 | 139 | 61.9
soil | 552 | PCB 167 | 0.002095 | 6.27 | 7.62 | 360.9 | 16.301 | 6.37 | 0.207 | 2.612 | 44.5 | 33.5 | 22 | 80.6 | 182.2 | 69.3
soil | 552 | PCB 156 | 0.001721 | 6.33 | 7.62 | 360.9 | 16.301 | 6.37 | 0.207 | 2.612 | 44.5 | 33.5 | 22 | 73.9 | 158.5 | 68.2
soil | 552 | PCB 157 | 0.001721 | 6.26 | 7.62 | 360.9 | 16.301 | 6.37 | 0.207 | 2.612 | 44.5 | 33.5 | 22 | 79.1 | 162.7 | 67.3
soil | 552 | PCB 180 | 0.0002842 | 6.42 | 8.27 | 395.3 | 16.301 | 6.37 | 0.207 | 2.612 | 44.5 | 33.5 | 22 | 63.8 | 160 | 71.5
soil | 552 | PCB 169 | 0.0025 | 6.16 | 7.62 | 360.9 | 16.301 | 6.37 | 0.207 | 2.612 | 44.5 | 33.5 | 22 | 80.1 | 155.5 | 66
soil | 552 | PCB 189 | 0.0002842 | 6.31 | 8.27 | 395.3 | 16.301 | 6.37 | 0.207 | 2.612 | 44.5 | 33.5 | 22 | 67.8 | 153.5 | 69.4
soil | 424 | PCB 28 | 0.3407 | 4.7 | 5.69 | 257.5 | 32.08 | 6.97 | 0.19 | 2.673 | 72.3 | 9.2 | 18.5 | 79.7 | 116.5 | 59.4
soil | 424 | PCB 52 | 0.08606 | 5.37 | 6.34 | 292 | 32.08 | 6.97 | 0.19 | 2.673 | 72.3 | 9.2 | 18.5 | 72.8 | 138.1 | 65.5
soil | 424 | PCB 101 | 0.01337 | 6.05 | 6.98 | 326.4 | 32.08 | 6.97 | 0.19 | 2.673 | 72.3 | 9.2 | 18.5 | 81.2 | 144.3 | 64
soil | 424 | PCB 81 | 0.05316 | 5.73 | 6.34 | 292 | 32.08 | 6.97 | 0.19 | 2.673 | 72.3 | 9.2 | 18.5 | 88 | 116.8 | 57
soil | 424 | PCB 77 | 0.02976 | 5.63 | 6.34 | 292 | 32.08 | 6.97 | 0.19 | 2.673 | 72.3 | 9.2 | 18.5 | 88.9 | 128.4 | 59.1
soil | 424 | PCB 123 | 0.009394 | 5.99 | 6.98 | 326.4 | 32.08 | 6.97 | 0.19 | 2.673 | 72.3 | 9.2 | 18.5 | 87.1 | 153.4 | 63.8
soil | 424 | PCB 118 | 0.007126 | 6.08 | 6.98 | 326.4 | 32.08 | 6.97 | 0.19 | 2.673 | 72.3 | 9.2 | 18.5 | 87.8 | 144.4 | 62.2
soil | 424 | PCB 114 | 0.009394 | 6.05 | 6.98 | 326.4 | 32.08 | 6.97 | 0.19 | 2.673 | 72.3 | 9.2 | 18.5 | 92.8 | 147 | 61.3
soil | 424 | PCB 153 | 0.001281 | 6.37 | 7.62 | 360.9 | 32.08 | 6.97 | 0.19 | 2.673 | 72.3 | 9.2 | 18.5 | 83.5 | 140.6 | 62.7
soil | 424 | PCB 105 | 0.01364 | 6.04 | 6.98 | 326.4 | 32.08 | 6.97 | 0.19 | 2.673 | 72.3 | 9.2 | 18.5 | 86.2 | 139 | 61.7
soil | 424 | PCB 138 | 0.002357 | 6.31 | 7.62 | 360.9 | 32.08 | 6.97 | 0.19 | 2.673 | 72.3 | 9.2 | 18.5 | 86.3 | 141.4 | 62.1
soil | 424 | PCB 126 | 0.009394 | 6 | 6.98 | 326.4 | 32.08 | 6.97 | 0.19 | 2.673 | 72.3 | 9.2 | 18.5 | 99.2 | 122.1 | 55.2
soil | 424 | PCB 167 | 0.002095 | 6.27 | 7.62 | 360.9 | 32.08 | 6.97 | 0.19 | 2.673 | 72.3 | 9.2 | 18.5 | 100.1 | 166.5 | 62.4
soil | 424 | PCB 156 | 0.001721 | 6.33 | 7.62 | 360.9 | 32.08 | 6.97 | 0.19 | 2.673 | 72.3 | 9.2 | 18.5 | 80.9 | 145 | 64.2
soil | 424 | PCB 157 | 0.001721 | 6.26 | 7.62 | 360.9 | 32.08 | 6.97 | 0.19 | 2.673 | 72.3 | 9.2 | 18.5 | 95.9 | 151.7 | 61.3
soil | 424 | PCB 180 | 0.0002842 | 6.42 | 8.27 | 395.3 | 32.08 | 6.97 | 0.19 | 2.673 | 72.3 | 9.2 | 18.5 | 80.1 | 137.6 | 63.2
soil | 424 | PCB 169 | 0.0025 | 6.16 | 7.62 | 360.9 | 32.08 | 6.97 | 0.19 | 2.673 | 72.3 | 9.2 | 18.5 | 95.9 | 128.1 | 57.2
soil | 424 | PCB 189 | 0.0002842 | 6.31 | 8.27 | 395.3 | 32.08 | 6.97 | 0.19 | 2.673 | 72.3 | 9.2 | 18.5 | 89.2 | 145.5 | 62
soil | 437 | PCB 28 | 0.3407 | 4.7 | 5.69 | 257.5 | 15.04 | 5.67 | 0.32 | 4.318 | 19.1 | 56.6 | 24.3 | 96.2 | 118.8 | 55.3
soil | 437 | PCB 52 | 0.08606 | 5.37 | 6.34 | 292 | 15.04 | 5.67 | 0.32 | 4.318 | 19.1 | 56.6 | 24.3 | 76.6 | 145.9 | 65.6
soil | 437 | PCB 101 | 0.01337 | 6.05 | 6.98 | 326.4 | 15.04 | 5.67 | 0.32 | 4.318 | 19.1 | 56.6 | 24.3 | 86.7 | 155.6 | 64.2
soil | 437 | PCB 81 | 0.05316 | 5.73 | 6.34 | 292 | 15.04 | 5.67 | 0.32 | 4.318 | 19.1 | 56.6 | 24.3 | 100.3 | 121.2 | 54.7
soil | 437 | PCB 77 | 0.02976 | 5.63 | 6.34 | 292 | 15.04 | 5.67 | 0.32 | 4.318 | 19.1 | 56.6 | 24.3 | 107 | 117 | 52.2
soil | 437 | PCB 123 | 0.009394 | 5.99 | 6.98 | 326.4 | 15.04 | 5.67 | 0.32 | 4.318 | 19.1 | 56.6 | 24.3 | 94.1 | 153.2 | 61.9
soil | 437 | PCB 118 | 0.007126 | 6.08 | 6.98 | 326.4 | 15.04 | 5.67 | 0.32 | 4.318 | 19.1 | 56.6 | 24.3 | 94.6 | 148.2 | 61
soil | 437 | PCB 114 | 0.009394 | 6.05 | 6.98 | 326.4 | 15.04 | 5.67 | 0.32 | 4.318 | 19.1 | 56.6 | 24.3 | 95.6 | 150.3 | 61.1
soil | 437 | PCB 153 | 0.001281 | 6.37 | 7.62 | 360.9 | 15.04 | 5.67 | 0.32 | 4.318 | 19.1 | 56.6 | 24.3 | 84.5 | 141.2 | 62.6
soil | 437 | PCB 105 | 0.01364 | 6.04 | 6.98 | 326.4 | 15.04 | 5.67 | 0.32 | 4.318 | 19.1 | 56.6 | 24.3 | 93.9 | 137.3 | 59.4
soil | 437 | PCB 138 | 0.002357 | 6.31 | 7.62 | 360.9 | 15.04 | 5.67 | 0.32 | 4.318 | 19.1 | 56.6 | 24.3 | 91.7 | 143.7 | 61
soil | 437 | PCB 126 | 0.009394 | 6 | 6.98 | 326.4 | 15.04 | 5.67 | 0.32 | 4.318 | 19.1 | 56.6 | 24.3 | 102.6 | 126 | 55.1
soil | 437 | PCB 167 | 0.002095 | 6.27 | 7.62 | 360.9 | 15.04 | 5.67 | 0.32 | 4.318 | 19.1 | 56.6 | 24.3 | 103 | 153.4 | 59.8
soil | 437 | PCB 156 | 0.001721 | 6.33 | 7.62 | 360.9 | 15.04 | 5.67 | 0.32 | 4.318 | 19.1 | 56.6 | 24.3 | 83.8 | 137.3 | 62.1
soil | 437 | PCB 157 | 0.001721 | 6.26 | 7.62 | 360.9 | 15.04 | 5.67 | 0.32 | 4.318 | 19.1 | 56.6 | 24.3 | 98.5 | 147.7 | 60
soil | 437 | PCB 180 | 0.0002842 | 6.42 | 8.27 | 395.3 | 15.04 | 5.67 | 0.32 | 4.318 | 19.1 | 56.6 | 24.3 | 79.6 | 127.4 | 61.5
soil | 437 | PCB 169 | 0.0025 | 6.16 | 7.62 | 360.9 | 15.04 | 5.67 | 0.32 | 4.318 | 19.1 | 56.6 | 24.3 | 99.5 | 128.9 | 56.4
soil | 437 | PCB 189 | 0.0002842 | 6.31 | 8.27 | 395.3 | 15.04 | 5.67 | 0.32 | 4.318 | 19.1 | 56.6 | 24.3 | 89.2 | 122.1 | 57.8
soil | 480 | PCB 28 | 0.3407 | 4.7 | 5.69 | 257.5 | 13.21 | 6.81 | 0.068 | 1.082 | 76.5 | 11.7 | 11.8 | 45 | 103.7 | 69.7
soil | 480 | PCB 52 | 0.08606 | 5.37 | 6.34 | 292 | 13.21 | 6.81 | 0.068 | 1.082 | 76.5 | 11.7 | 11.8 | 36.4 | 129.1 | 78
soil | 480 | PCB 101 | 0.01337 | 6.05 | 6.98 | 326.4 | 13.21 | 6.81 | 0.068 | 1.082 | 76.5 | 11.7 | 11.8 | 38.9 | 142.9 | 78.6
soil | 480 | PCB 81 | 0.05316 | 5.73 | 6.34 | 292 | 13.21 | 6.81 | 0.068 | 1.082 | 76.5 | 11.7 | 11.8 | 46.6 | 99.7 | 68.1
soil | 480 | PCB 77 | 0.02976 | 5.63 | 6.34 | 292 | 13.21 | 6.81 | 0.068 | 1.082 | 76.5 | 11.7 | 11.8 | 51.1 | 91.3 | 64.1
soil | 480 | PCB 123 | 0.009394 | 5.99 | 6.98 | 326.4 | 13.21 | 6.81 | 0.068 | 1.082 | 76.5 | 11.7 | 11.8 | 42.2 | 138.4 | 76.6
soil | 480 | PCB 118 | 0.007126 | 6.08 | 6.98 | 326.4 | 13.21 | 6.81 | 0.068 | 1.082 | 76.5 | 11.7 | 11.8 | 44.2 | 135.1 | 75.4
soil | 480 | PCB 114 | 0.009394 | 6.05 | 6.98 | 326.4 | 13.21 | 6.81 | 0.068 | 1.082 | 76.5 | 11.7 | 11.8 | 45.1 | 130.6 | 74.3
soil | 480 | PCB 153 | 0.001281 | 6.37 | 7.62 | 360.9 | 13.21 | 6.81 | 0.068 | 1.082 | 76.5 | 11.7 | 11.8 | 39.2 | 135.4 | 77.5
soil | 480 | PCB 105 | 0.01364 | 6.04 | 6.98 | 326.4 | 13.21 | 6.81 | 0.068 | 1.082 | 76.5 | 11.7 | 11.8 | 42.9 | 116.8 | 73.2
soil | 480 | PCB 138 | 0.002357 | 6.31 | 7.62 | 360.9 | 13.21 | 6.81 | 0.068 | 1.082 | 76.5 | 11.7 | 11.8 | 41.3 | 139.7 | 77.2
soil | 480 | PCB 126 | 0.009394 | 6 | 6.98 | 326.4 | 13.21 | 6.81 | 0.068 | 1.082 | 76.5 | 11.7 | 11.8 | 48.2 | 112.1 | 69.9
soil | 480 | PCB 167 | 0.002095 | 6.27 | 7.62 | 360.9 | 13.21 | 6.81 | 0.068 | 1.082 | 76.5 | 11.7 | 11.8 | 45.9 | 153.7 | 77
soil | 480 | PCB 156 | 0.001721 | 6.33 | 7.62 | 360.9 | 13.21 | 6.81 | 0.068 | 1.082 | 76.5 | 11.7 | 11.8 | 40.2 | 134.6 | 77
soil | 480 | PCB 157 | 0.001721 | 6.26 | 7.62 | 360.9 | 13.21 | 6.81 | 0.068 | 1.082 | 76.5 | 11.7 | 11.8 | 44.1 | 141.4 | 76.2
soil | 480 | PCB 180 | 0.0002842 | 6.42 | 8.27 | 395.3 | 13.21 | 6.81 | 0.068 | 1.082 | 76.5 | 11.7 | 11.8 | 37.1 | 115.7 | 75.7
soil | 480 | PCB 169 | 0.0025 | 6.16 | 7.62 | 360.9 | 13.21 | 6.81 | 0.068 | 1.082 | 76.5 | 11.7 | 11.8 | 47.1 | 126.7 | 72.9
soil | 480 | PCB 189 | 0.0002842 | 6.31 | 8.27 | 395.3 | 13.21 | 6.81 | 0.068 | 1.082 | 76.5 | 11.7 | 11.8 | 40.3 | 118.3 | 74.6
soil | 432 | PCB 28 | 0.3407 | 4.7 | 5.69 | 257.5 | 22.37 | 6.65 | 0.182 | 2.608 | 58.1 | 26.6 | 15.4 | 65.6 | 144.6 | 68.8
soil | 432 | PCB 52 | 0.08606 | 5.37 | 6.34 | 292 | 22.37 | 6.65 | 0.182 | 2.608 | 58.1 | 26.6 | 15.4 | 57.1 | 172.4 | 75.1
soil | 432 | PCB 101 | 0.01337 | 6.05 | 6.98 | 326.4 | 22.37 | 6.65 | 0.182 | 2.608 | 58.1 | 26.6 | 15.4 | 61.2 | 185.4 | 75.2
soil | 432 | PCB 81 | 0.05316 | 5.73 | 6.34 | 292 | 22.37 | 6.65 | 0.182 | 2.608 | 58.1 | 26.6 | 15.4 | 67.9 | 144.3 | 68
soil | 432 | PCB 77 | 0.02976 | 5.63 | 6.34 | 292 | 22.37 | 6.65 | 0.182 | 2.608 | 58.1 | 26.6 | 15.4 | 74.8 | 147.3 | 66.3
soil | 432 | PCB 123 | 0.009394 | 5.99 | 6.98 | 326.4 | 22.37 | 6.65 | 0.182 | 2.608 | 58.1 | 26.6 | 15.4 | 63.3 | 176.7 | 73.6
soil | 432 | PCB 118 | 0.007126 | 6.08 | 6.98 | 326.4 | 22.37 | 6.65 | 0.182 | 2.608 | 58.1 | 26.6 | 15.4 | 68 | 177.1 | 72.3
soil | 432 | PCB 114 | 0.009394 | 6.05 | 6.98 | 326.4 | 22.37 | 6.65 | 0.182 | 2.608 | 58.1 | 26.6 | 15.4 | 67.7 | 174.8 | 72.1
soil | 432 | PCB 153 | 0.001281 | 6.37 | 7.62 | 360.9 | 22.37 | 6.65 | 0.182 | 2.608 | 58.1 | 26.6 | 15.4 | 61.7 | 174.8 | 73.9
soil | 432 | PCB 105 | 0.01364 | 6.04 | 6.98 | 326.4 | 22.37 | 6.65 | 0.182 | 2.608 | 58.1 | 26.6 | 15.4 | 65.8 | 161.3 | 71
soil | 432 | PCB 138 | 0.002357 | 6.31 | 7.62 | 360.9 | 22.37 | 6.65 | 0.182 | 2.608 | 58.1 | 26.6 | 15.4 | 64 | 181.5 | 73.9
soil | 432 | PCB 126 | 0.009394 | 6 | 6.98 | 326.4 | 22.37 | 6.65 | 0.182 | 2.608 | 58.1 | 26.6 | 15.4 | 71.6 | 145.4 | 67
soil | 432 | PCB 167 | 0.002095 | 6.27 | 7.62 | 360.9 | 22.37 | 6.65 | 0.182 | 2.608 | 58.1 | 26.6 | 15.4 | 70.9 | 197.3 | 73.6
soil | 432 | PCB 156 | 0.001721 | 6.33 | 7.62 | 360.9 | 22.37 | 6.65 | 0.182 | 2.608 | 58.1 | 26.6 | 15.4 | 66.2 | 174.5 | 72.5
soil | 432 | PCB 157 | 0.001721 | 6.26 | 7.62 | 360.9 | 22.37 | 6.65 | 0.182 | 2.608 | 58.1 | 26.6 | 15.4 | 69.2 | 174 | 71.5
soil | 432 | PCB 180 | 0.0002842 | 6.42 | 8.27 | 395.3 | 22.37 | 6.65 | 0.182 | 2.608 | 58.1 | 26.6 | 15.4 | 57 | 159.7 | 73.7
soil | 432 | PCB 169 | 0.0025 | 6.16 | 7.62 | 360.9 | 22.37 | 6.65 | 0.182 | 2.608 | 58.1 | 26.6 | 15.4 | 72.4 | 162.9 | 69.2
soil | 432 | PCB 189 | 0.0002842 | 6.31 | 8.27 | 395.3 | 22.37 | 6.65 | 0.182 | 2.608 | 58.1 | 26.6 | 15.4 | 64.1 | 161.9 | 71.6
soil | 399 | PCB 28 | 0.3407 | 4.7 | 5.69 | 257.5 | 22.69 | 7.02 | 0.191 | 2.491 | 64.4 | 19.4 | 16.2 | 62.9 | 150.1 | 70.5
soil | 399 | PCB 52 | 0.08606 | 5.37 | 6.34 | 292 | 22.69 | 7.02 | 0.191 | 2.491 | 64.4 | 19.4 | 16.2 | 56.9 | 164 | 74.2
soil | 399 | PCB 101 | 0.01337 | 6.05 | 6.98 | 326.4 | 22.69 | 7.02 | 0.191 | 2.491 | 64.4 | 19.4 | 16.2 | 67.9 | 176.5 | 72.2
soil | 399 | PCB 81 | 0.05316 | 5.73 | 6.34 | 292 | 22.69 | 7.02 | 0.191 | 2.491 | 64.4 | 19.4 | 16.2 | 73.6 | 150.4 | 67.1
soil | 399 | PCB 77 | 0.02976 | 5.63 | 6.34 | 292 | 22.69 | 7.02 | 0.191 | 2.491 | 64.4 | 19.4 | 16.2 | 75.3 | 151.4 | 66.8
soil | 399 | PCB 123 | 0.009394 | 5.99 | 6.98 | 326.4 | 22.69 | 7.02 | 0.191 | 2.491 | 64.4 | 19.4 | 16.2 | 72.5 | 179.1 | 71.2
soil | 399 | PCB 118 | 0.007126 | 6.08 | 6.98 | 326.4 | 22.69 | 7.02 | 0.191 | 2.491 | 64.4 | 19.4 | 16.2 | 72.1 | 177.5 | 71.1
soil | 399 | PCB 114 | 0.009394 | 6.05 | 6.98 | 326.4 | 22.69 | 7.02 | 0.191 | 2.491 | 64.4 | 19.4 | 16.2 | 76.3 | 175 | 69.6
soil | 399 | PCB 153 | 0.001281 | 6.37 | 7.62 | 360.9 | 22.69 | 7.02 | 0.191 | 2.491 | 64.4 | 19.4 | 16.2 | 68.3 | 169.9 | 71.3
soil | 399 | PCB 105 | 0.01364 | 6.04 | 6.98 | 326.4 | 22.69 | 7.02 | 0.191 | 2.491 | 64.4 | 19.4 | 16.2 | 70.9 | 166.6 | 70.1
soil | 399 | PCB 138 | 0.002357 | 6.31 | 7.62 | 360.9 | 22.69 | 7.02 | 0.191 | 2.491 | 64.4 | 19.4 | 16.2 | 71.7 | 170.8 | 70.4
soil | 399 | PCB 126 | 0.009394 | 6 | 6.98 | 326.4 | 22.69 | 7.02 | 0.191 | 2.491 | 64.4 | 19.4 | 16.2 | 76.9 | 154 | 66.7
soil | 399 | PCB 167 | 0.002095 | 6.27 | 7.62 | 360.9 | 22.69 | 7.02 | 0.191 | 2.491 | 64.4 | 19.4 | 16.2 | 80.7 | 202.5 | 71.5
soil | 399 | PCB 156 | 0.001721 | 6.33 | 7.62 | 360.9 | 22.69 | 7.02 | 0.191 | 2.491 | 64.4 | 19.4 | 16.2 | 72.4 | 175.6 | 70.8
soil | 399 | PCB 157 | 0.001721 | 6.26 | 7.62 | 360.9 | 22.69 | 7.02 | 0.191 | 2.491 | 64.4 | 19.4 | 16.2 | 76.7 | 174.8 | 69.5
soil | 399 | PCB 180 | 0.0002842 | 6.42 | 8.27 | 395.3 | 22.69 | 7.02 | 0.191 | 2.491 | 64.4 | 19.4 | 16.2 | 66.1 | 165.9 | 71.5
soil | 399 | PCB 169 | 0.0025 | 6.16 | 7.62 | 360.9 | 22.69 | 7.02 | 0.191 | 2.491 | 64.4 | 19.4 | 16.2 | 78.8 | 174.6 | 68.9
soil | 399 | PCB 189 | 0.0002842 | 6.31 | 8.27 | 395.3 | 22.69 | 7.02 | 0.191 | 2.491 | 64.4 | 19.4 | 16.2 | 74.8 | 175.5 | 70.1
soil | 590 | PCB 28 | 0.3407 | 4.7 | 5.69 | 257.5 | 12.708 | 7.19 | 0.27 | 3.029 | 57.1 | 9.1 | 33.9 | 84.7 | 120.9 | 58.8
soil | 590 | PCB 52 | 0.08606 | 5.37 | 6.34 | 292 | 12.708 | 7.19 | 0.27 | 3.029 | 57.1 | 9.1 | 33.9 | 76.5 | 142.2 | 65
soil | 590 | PCB 101 | 0.01337 | 6.05 | 6.98 | 326.4 | 12.708 | 7.19 | 0.27 | 3.029 | 57.1 | 9.1 | 33.9 | 90 | 152.1 | 62.8
soil | 590 | PCB 81 | 0.05316 | 5.73 | 6.34 | 292 | 12.708 | 7.19 | 0.27 | 3.029 | 57.1 | 9.1 | 33.9 | 92.8 | 121.1 | 56.6
soil | 590 | PCB 77 | 0.02976 | 5.63 | 6.34 | 292 | 12.708 | 7.19 | 0.27 | 3.029 | 57.1 | 9.1 | 33.9 | 96.4 | 127.9 | 57
soil | 590 | PCB 123 | 0.009394 | 5.99 | 6.98 | 326.4 | 12.708 | 7.19 | 0.27 | 3.029 | 57.1 | 9.1 | 33.9 | 95 | 152 | 61.5
soil | 590 | PCB 118 | 0.007126 | 6.08 | 6.98 | 326.4 | 12.708 | 7.19 | 0.27 | 3.029 | 57.1 | 9.1 | 33.9 | 96.2 | 148.4 | 60.7
soil | 590 | PCB 114 | 0.009394 | 6.05 | 6.98 | 326.4 | 12.708 | 7.19 | 0.27 | 3.029 | 57.1 | 9.1 | 33.9 | 100.3 | 150.4 | 60
soil | 590 | PCB 153 | 0.001281 | 6.37 | 7.62 | 360.9 | 12.708 | 7.19 | 0.27 | 3.029 | 57.1 | 9.1 | 33.9 | 92.1 | 144.8 | 61.1
soil | 590 | PCB 105 | 0.01364 | 6.04 | 6.98 | 326.4 | 12.708 | 7.19 | 0.27 | 3.029 | 57.1 | 9.1 | 33.9 | 90.8 | 143.1 | 61.2
soil | 590 | PCB 138 | 0.002357 | 6.31 | 7.62 | 360.9 | 12.708 | 7.19 | 0.27 | 3.029 | 57.1 | 9.1 | 33.9 | 93.7 | 144.7 | 60.7
soil | 590 | PCB 126 | 0.009394 | 6 | 6.98 | 326.4 | 12.708 | 7.19 | 0.27 | 3.029 | 57.1 | 9.1 | 33.9 | 97 | 129.3 | 57.1
soil | 590 | PCB 167 | 0.002095 | 6.27 | 7.62 | 360.9 | 12.708 | 7.19 | 0.27 | 3.029 | 57.1 | 9.1 | 33.9 | 107.5 | 165.1 | 60.6
soil | 590 | PCB 156 | 0.001721 | 6.33 | 7.62 | 360.9 | 12.708 | 7.19 | 0.27 | 3.029 | 57.1 | 9.1 | 33.9 | 88.6 | 147.3 | 62.5
soil | 590 | PCB 157 | 0.001721 | 6.26 | 7.62 | 360.9 | 12.708 | 7.19 | 0.27 | 3.029 | 57.1 | 9.1 | 33.9 | 100.9 | 146.7 | 59.3
soil | 590 | PCB 180 | 0.0002842 | 6.42 | 8.27 | 395.3 | 12.708 | 7.19 | 0.27 | 3.029 | 57.1 | 9.1 | 33.9 | 87 | 139 | 61.5
soil | 590 | PCB 169 | 0.0025 | 6.16 | 7.62 | 360.9 | 12.708 | 7.19 | 0.27 | 3.029 | 57.1 | 9.1 | 33.9 | 97.3 | 144.1 | 59.7
soil | 590 | PCB 189 | 0.0002842 | 6.31 | 8.27 | 395.3 | 12.708 | 7.19 | 0.27 | 3.029 | 57.1 | 9.1 | 33.9 | 95 | 151.7 | 61.5
soil | 509 | PCB 28 | 0.3407 | 4.7 | 5.69 | 257.5 | 16.33 | 6.67 | 0.249 | 3.444 | 24.1 | 47 | 28.8 | 107.1 | 111 | 50.9
soil | 509 | PCB 52 | 0.08606 | 5.37 | 6.34 | 292 | 16.33 | 6.67 | 0.249 | 3.444 | 24.1 | 47 | 28.8 | 92.1 | 135.7 | 59.6
soil | 509 | PCB 101 | 0.01337 | 6.05 | 6.98 | 326.4 | 16.33 | 6.67 | 0.249 | 3.444 | 24.1 | 47 | 28.8 | 100.1 | 150.3 | 60
soil | 509 | PCB 81 | 0.05316 | 5.73 | 6.34 | 292 | 16.33 | 6.67 | 0.249 | 3.444 | 24.1 | 47 | 28.8 | 109 | 115.1 | 51.4
soil | 509 | PCB 77 | 0.02976 | 5.63 | 6.34 | 292 | 16.33 | 6.67 | 0.249 | 3.444 | 24.1 | 47 | 28.8 | 111.1 | 116.6 | 51.2
soil | 509 | PCB 123 | 0.009394 | 5.99 | 6.98 | 326.4 | 16.33 | 6.67 | 0.249 | 3.444 | 24.1 | 47 | 28.8 | 107.5 | 143.7 | 57.2
soil | 509 | PCB 118 | 0.007126 | 6.08 | 6.98 | 326.4 | 16.33 | 6.67 | 0.249 | 3.444 | 24.1 | 47 | 28.8 | 106.1 | 143.9 | 57.5
soil | 509 | PCB 114 | 0.009394 | 6.05 | 6.98 | 326.4 | 16.33 | 6.67 | 0.249 | 3.444 | 24.1 | 47 | 28.8 | 111.7 | 141.1 | 55.8
soil | 509 | PCB 153 | 0.001281 | 6.37 | 7.62 | 360.9 | 16.33 | 6.67 | 0.249 | 3.444 | 24.1 | 47 | 28.8 | 95.7 | 137.7 | 59
soil | 509 | PCB 105 | 0.01364 | 6.04 | 6.98 | 326.4 | 16.33 | 6.67 | 0.249 | 3.444 | 24.1 | 47 | 28.8 | 102.9 | 133.6 | 56.5
soil | 509 | PCB 138 | 0.002357 | 6.31 | 7.62 | 360.9 | 16.33 | 6.67 | 0.249 | 3.444 | 24.1 | 47 | 28.8 | 97.3 | 150.1 | 60.7
soil | 509 | PCB 126 | 0.009394 | 6 | 6.98 | 326.4 | 16.33 | 6.67 | 0.249 | 3.444 | 24.1 | 47 | 28.8 | 104.4 | 122 | 53.9
soil | 509 | PCB 167 | 0.002095 | 6.27 | 7.62 | 360.9 | 16.33 | 6.67 | 0.249 | 3.444 | 24.1 | 47 | 28.8 | 114.5 | 156 | 57.7
soil | 509 | PCB 156 | 0.001721 | 6.33 | 7.62 | 360.9 | 16.33 | 6.67 | 0.249 | 3.444 | 24.1 | 47 | 28.8 | 103.4 | 142.8 | 58
soil | 509 | PCB 157 | 0.001721 | 6.26 | 7.62 | 360.9 | 16.33 | 6.67 | 0.249 | 3.444 | 24.1 | 47 | 28.8 | 106.9 | 148.2 | 58.1
soil | 509 | PCB 180 | 0.0002842 | 6.42 | 8.27 | 395.3 | 16.33 | 6.67 | 0.249 | 3.444 | 24.1 | 47 | 28.8 | 88.1 | 133.4 | 60.2
soil | 509 | PCB 169 | 0.0025 | 6.16 | 7.62 | 360.9 | 16.33 | 6.67 | 0.249 | 3.444 | 24.1 | 47 | 28.8 | 104.9 | 132 | 55.7
soil | 509 | PCB 189 | 0.0002842 | 6.31 | 8.27 | 395.3 | 16.33 | 6.67 | 0.249 | 3.444 | 24.1 | 47 | 28.8 | 100.3 | 134.2 | 57.2
soil | 407 | PCB 28 | 0.3407 | 4.7 | 5.69 | 257.5 | 31.66 | 7.43 | 0.443 | 9.219 | 68.6 | 12.2 | 19.1 | 211.1 | 25.9 | 10.9
soil | 407 | PCB 52 | 0.08606 | 5.37 | 6.34 | 292 | 31.66 | 7.43 | 0.443 | 9.219 | 68.6 | 12.2 | 19.1 | 198 | 34.3 | 14.8
soil | 407 | PCB 101 | 0.01337 | 6.05 | 6.98 | 326.4 | 31.66 | 7.43 | 0.443 | 9.219 | 68.6 | 12.2 | 19.1 | 224.7 | 32.7 | 12.7
soil | 407 | PCB 81 | 0.05316 | 5.73 | 6.34 | 292 | 31.66 | 7.43 | 0.443 | 9.219 | 68.6 | 12.2 | 19.1 | 206.4 | 28.5 | 12.1
soil | 407 | PCB 77 | 0.02976 | 5.63 | 6.34 | 292 | 31.66 | 7.43 | 0.443 | 9.219 | 68.6 | 12.2 | 19.1 | 201.5 | 30 | 13
soil | 407 | PCB 123 | 0.009394 | 5.99 | 6.98 | 326.4 | 31.66 | 7.43 | 0.443 | 9.219 | 68.6 | 12.2 | 19.1 | 215.3 | 37.1 | 14.7
soil | 407 | PCB 118 | 0.007126 | 6.08 | 6.98 | 326.4 | 31.66 | 7.43 | 0.443 | 9.219 | 68.6 | 12.2 | 19.1 | 216.3 | 32.7 | 13.1
soil | 407 | PCB 114 | 0.009394 | 6.05 | 6.98 | 326.4 | 31.66 | 7.43 | 0.443 | 9.219 | 68.6 | 12.2 | 19.1 | 223.9 | 34.8 | 13.5
soil | 407 | PCB 153 | 0.001281 | 6.37 | 7.62 | 360.9 | 31.66 | 7.43 | 0.443 | 9.219 | 68.6 | 12.2 | 19.1 | 208.8 | 28.9 | 12.1
soil | 407 | PCB 105 | 0.01364 | 6.04 | 6.98 | 326.4 | 31.66 | 7.43 | 0.443 | 9.219 | 68.6 | 12.2 | 19.1 | 202.2 | 33.8 | 14.3
soil | 407 | PCB 138 | 0.002357 | 6.31 | 7.62 | 360.9 | 31.66 | 7.43 | 0.443 | 9.219 | 68.6 | 12.2 | 19.1 | 209.3 | 30.5 | 12.7
soil | 407 | PCB 126 | 0.009394 | 6 | 6.98 | 326.4 | 31.66 | 7.43 | 0.443 | 9.219 | 68.6 | 12.2 | 19.1 | 196.6 | 30.2 | 13.3
soil | 407 | PCB 167 | 0.002095 | 6.27 | 7.62 | 360.9 | 31.66 | 7.43 | 0.443 | 9.219 | 68.6 | 12.2 | 19.1 | 237.1 | 30.6 | 11.4
soil | 407 | PCB 156 | 0.001721 | 6.33 | 7.62 | 360.9 | 31.66 | 7.43 | 0.443 | 9.219 | 68.6 | 12.2 | 19.1 | 211.3 | 31.2 | 12.9
soil | 407 | PCB 157 | 0.001721 | 6.26 | 7.62 | 360.9 | 31.66 | 7.43 | 0.443 | 9.219 | 68.6 | 12.2 | 19.1 | 215.1 | 29.4 | 12
soil | 407 | PCB 180 | 0.0002842 | 6.42 | 8.27 | 395.3 | 31.66 | 7.43 | 0.443 | 9.219 | 68.6 | 12.2 | 19.1 | 192.1 | 26.6 | 12.2
soil | 407 | PCB 169 | 0.0025 | 6.16 | 7.62 | 360.9 | 31.66 | 7.43 | 0.443 | 9.219 | 68.6 | 12.2 | 19.1 | 197.5 | 27.6 | 12.3
soil | 407 | PCB 189 | 0.0002842 | 6.31 | 8.27 | 395.3 | 31.66 | 7.43 | 0.443 | 9.219 | 68.6 | 12.2 | 19.1 | 202.2 | 21.4 | 9.6
soil | 429 | PCB 28 | 0.3407 | 4.7 | 5.69 | 257.5 | 18.75 | 4.91 | 0.213 | 2.281 | 39.1 | 20.5 | 40.4 | 60 | 153.1 | 71.8
soil | 429 | PCB 52 | 0.08606 | 5.37 | 6.34 | 292 | 18.75 | 4.91 | 0.213 | 2.281 | 39.1 | 20.5 | 40.4 | 51.1 | 192.9 | 79.1
soil | 429 | PCB 101 | 0.01337 | 6.05 | 6.98 | 326.4 | 18.75 | 4.91 | 0.213 | 2.281 | 39.1 | 20.5 | 40.4 | 57.2 | 194.6 | 77.3
soil | 429 | PCB 81 | 0.05316 | 5.73 | 6.34 | 292 | 18.75 | 4.91 | 0.213 | 2.281 | 39.1 | 20.5 | 40.4 | 67.7 | 165.4 | 71
soil | 429 | PCB 77 | 0.02976 | 5.63 | 6.34 | 292 | 18.75 | 4.91 | 0.213 | 2.281 | 39.1 | 20.5 | 40.4 | 73.5 | 155 | 67.8
soil | 429 | PCB 123 | 0.009394 | 5.99 | 6.98 | 326.4 | 18.75 | 4.91 | 0.213 | 2.281 | 39.1 | 20.5 | 40.4 | 61.5 | 187.8 | 75.3
soil | 429 | PCB 118 | 0.007126 | 6.08 | 6.98 | 326.4 | 18.75 | 4.91 | 0.213 | 2.281 | 39.1 | 20.5 | 40.4 | 64.5 | 189.8 | 74.6
soil | 429 | PCB 114 | 0.009394 | 6.05 | 6.98 | 326.4 | 18.75 | 4.91 | 0.213 | 2.281 | 39.1 | 20.5 | 40.4 | 65.3 | 190.2 | 74.4
soil | 429 | PCB 153 | 0.001281 | 6.37 | 7.62 | 360.9 | 18.75 | 4.91 | 0.213 | 2.281 | 39.1 | 20.5 | 40.4 | 58.5 | 168.2 | 74.2
soil | 429 | PCB 105 | 0.01364 | 6.04 | 6.98 | 326.4 | 18.75 | 4.91 | 0.213 | 2.281 | 39.1 | 20.5 | 40.4 | 62.8 | 179.8 | 74.1
soil | 429 | PCB 138 | 0.002357 | 6.31 | 7.62 | 360.9 | 18.75 | 4.91 | 0.213 | 2.281 | 39.1 | 20.5 | 40.4 | 60.8 | 182.8 | 75.1
soil | 429 | PCB 126 | 0.009394 | 6 | 6.98 | 326.4 | 18.75 | 4.91 | 0.213 | 2.281 | 39.1 | 20.5 | 40.4 | 67.3 | 156.6 | 70
soil | 429 | PCB 167 | 0.002095 | 6.27 | 7.62 | 360.9 | 18.75 | 4.91 | 0.213 | 2.281 | 39.1 | 20.5 | 40.4 | 68.3 | 183.1 | 72.8
soil | 429 | PCB 156 | 0.001721 | 6.33 | 7.62 | 360.9 | 18.75 | 4.91 | 0.213 | 2.281 | 39.1 | 20.5 | 40.4 | 59.6 | 173.1 | 74.4
soil | 429 | PCB 157 | 0.001721 | 6.26 | 7.62 | 360.9 | 18.75 | 4.91 | 0.213 | 2.281 | 39.1 | 20.5 | 40.4 | 64.5 | 171.4 | 72.7
soil | 429 | PCB 180 | 0.0002842 | 6.42 | 8.27 | 395.3 | 18.75 | 4.91 | 0.213 | 2.281 | 39.1 | 20.5 | 40.4 | 54.9 | 128.4 | 70
soil | 429 | PCB 169 | 0.0025 | 6.16 | 7.62 | 360.9 | 18.75 | 4.91 | 0.213 | 2.281 | 39.1 | 20.5 | 40.4 | 66 | 157 | 70.4
soil | 429 | PCB 189 | 0.0002842 | 6.31 | 8.27 | 395.3 | 18.75 | 4.91 | 0.213 | 2.281 | 39.1 | 20.5 | 40.4 | 60.4 | 122.4 | 67
soil | 388 | PCB 28 | 0.3407 | 4.7 | 5.69 | 257.5 | 10.02 | 6.02 | 0.196 | 7.107 | 33.5 | 38.7 | 27.7 | 151.4 | 64.3 | 29.8
soil | 388 | PCB 52 | 0.08606 | 5.37 | 6.34 | 292 | 10.02 | 6.02 | 0.196 | 7.107 | 33.5 | 38.7 | 27.7 | 113.8 | 109.2 | 49
soil | 388 | PCB 101 | 0.01337 | 6.05 | 6.98 | 326.4 | 10.02 | 6.02 | 0.196 | 7.107 | 33.5 | 38.7 | 27.7 | 110.3 | 136 | 55.2
soil | 388 | PCB 81 | 0.05316 | 5.73 | 6.34 | 292 | 10.02 | 6.02 | 0.196 | 7.107 | 33.5 | 38.7 | 27.7 | 123.4 | 93.7 | 43.2
soil | 388 | PCB 77 | 0.02976 | 5.63 | 6.34 | 292 | 10.02 | 6.02 | 0.196 | 7.107 | 33.5 | 38.7 | 27.7 | 127.4 | 92.7 | 42.1
soil | 388 | PCB 123 | 0.009394 | 5.99 | 6.98 | 326.4 | 10.02 | 6.02 | 0.196 | 7.107 | 33.5 | 38.7 | 27.7 | 114.1 | 133.2 | 53.9
soil | 388 | PCB 118 | 0.007126 | 6.08 | 6.98 | 326.4 | 10.02 | 6.02 | 0.196 | 7.107 | 33.5 | 38.7 | 27.7 | 116.2 | 129.8 | 52.8
soil | 388 | PCB 114 | 0.009394 | 6.05 | 6.98 | 326.4 | 10.02 | 6.02 | 0.196 | 7.107 | 33.5 | 38.7 | 27.7 | 120.4 | 130.2 | 52
soil | 388 | PCB 153 | 0.001281 | 6.37 | 7.62 | 360.9 | 10.02 | 6.02 | 0.196 | 7.107 | 33.5 | 38.7 | 27.7 | 99.2 | 145.5 | 59.5
soil | 388 | PCB 105 | 0.01364 | 6.04 | 6.98 | 326.4 | 10.02 | 6.02 | 0.196 | 7.107 | 33.5 | 38.7 | 27.7 | 99.9 | 112.8 | 53
soil | 388 | PCB 138 | 0.002357 | 6.31 | 7.62 | 360.9 | 10.02 | 6.02 | 0.196 | 7.107 | 33.5 | 38.7 | 27.7 | 102.5 | 141.2 | 58
soil | 388 | PCB 126 | 0.009394 | 6 | 6.98 | 326.4 | 10.02 | 6.02 | 0.196 | 7.107 | 33.5 | 38.7 | 27.7 | 113.9 | 109.5 | 49
soil | 388 | PCB 167 | 0.002095 | 6.27 | 7.62 | 360.9 | 10.02 | 6.02 | 0.196 | 7.107 | 33.5 | 38.7 | 27.7 | 117 | 156.3 | 57.2
soil | 388 | PCB 156 | 0.001721 | 6.33 | 7.62 | 360.9 | 10.02 | 6.02 | 0.196 | 7.107 | 33.5 | 38.7 | 27.7 | 107.7 | 136.8 | 56
soil | 388 | PCB 157 | 0.001721 | 6.26 | 7.62 | 360.9 | 10.02 | 6.02 | 0.196 | 7.107 | 33.5 | 38.7 | 27.7 | 112.5 | 144.1 | 56.1
soil | 388 | PCB 180 | 0.0002842 | 6.42 | 8.27 | 395.3 | 10.02 | 6.02 | 0.196 | 7.107 | 33.5 | 38.7 | 27.7 | 87.4 | 132.3 | 60.2
soil | 388 | PCB 169 | 0.0025 | 6.16 | 7.62 | 360.9 | 10.02 | 6.02 | 0.196 | 7.107 | 33.5 | 38.7 | 27.7 | 110.8 | 127.1 | 53.4
soil | 388 | PCB 189 | 0.0002842 | 6.31 | 8.27 | 395.3 | 10.02 | 6.02 | 0.196 | 7.107 | 33.5 | 38.7 | 27.7 | 97.3 | 139.8 | 59
soil | 527 | PCB 28 | 0.3407 | 4.7 | 5.69 | 257.5 | 16.14 | 6.98 | 0.283 | 3.606 | 32.2 | 34.4 | 33.4 | 113.4 | 95.7 | 45.8
soil | 527 | PCB 52 | 0.08606 | 5.37 | 6.34 | 292 | 16.14 | 6.98 | 0.283 | 3.606 | 32.2 | 34.4 | 33.4 | 105.4 | 116 | 52.4
soil | 527 | PCB 101 | 0.01337 | 6.05 | 6.98 | 326.4 | 16.14 | 6.98 | 0.283 | 3.606 | 32.2 | 34.4 | 33.4 | 113.8 | 130.7 | 53.5
soil | 527 | PCB 81 | 0.05316 | 5.73 | 6.34 | 292 | 16.14 | 6.98 | 0.283 | 3.606 | 32.2 | 34.4 | 33.4 | 126.1 | 95.1 | 43
soil | 527 | PCB 77 | 0.02976 | 5.63 | 6.34 | 292 | 16.14 | 6.98 | 0.283 | 3.606 | 32.2 | 34.4 | 33.4 | 129.3 | 105 | 44.8
soil | 527 | PCB 123 | 0.009394 | 5.99 | 6.98 | 326.4 | 16.14 | 6.98 | 0.283 | 3.606 | 32.2 | 34.4 | 33.4 | 121.4 | 132.9 | 52.3
soil | 527 | PCB 118 | 0.007126 | 6.08 | 6.98 | 326.4 | 16.14 | 6.98 | 0.283 | 3.606 | 32.2 | 34.4 | 33.4 | 121.8 | 128.1 | 51.3
soil | 527 | PCB 114 | 0.009394 | 6.05 | 6.98 | 326.4 | 16.14 | 6.98 | 0.283 | 3.606 | 32.2 | 34.4 | 33.4 | 126.9 | 127.1 | 50
soil | 527 | PCB 153 | 0.001281 | 6.37 | 7.62 | 360.9 | 16.14 | 6.98 | 0.283 | 3.606 | 32.2 | 34.4 | 33.4 | 112.4 | 128.2 | 53.3
soil | 527 | PCB 105 | 0.01364 | 6.04 | 6.98 | 326.4 | 16.14 | 6.98 | 0.283 | 3.606 | 32.2 | 34.4 | 33.4 | 117.8 | 120.1 | 50.5
soil | 527 | PCB 138 | 0.002357 | 6.31 | 7.62 | 360.9 | 16.14 | 6.98 | 0.283 | 3.606 | 32.2 | 34.4 | 33.4 | 115 | 132.3 | 53.5
soil | 527 | PCB 126 | 0.009394 | 6 | 6.98 | 326.4 | 16.14 | 6.98 | 0.283 | 3.606 | 32.2 | 34.4 | 33.4 | 122.7 | 111.9 | 47.7
soil | 527 | PCB 167 | 0.002095 | 6.27 | 7.62 | 360.9 | 16.14 | 6.98 | 0.283 | 3.606 | 32.2 | 34.4 | 33.4 | 132.1 | 147.2 | 52.7
soil | 527 | PCB 156 | 0.001721 | 6.33 | 7.62 | 360.9 | 16.14 | 6.98 | 0.283 | 3.606 | 32.2 | 34.4 | 33.4 | 114.8 | 130.1 | 53.1
soil | 527 | PCB 157 | 0.001721 | 6.26 | 7.62 | 360.9 | 16.14 | 6.98 | 0.283 | 3.606 | 32.2 | 34.4 | 33.4 | 123.9 | 132.9 | 51.8
soil | 527 | PCB 180 | 0.0002842 | 6.42 | 8.27 | 395.3 | 16.14 | 6.98 | 0.283 | 3.606 | 32.2 | 34.4 | 33.4 | 101.9 | 129.1 | 55.9
soil | 527 | PCB 169 | 0.0025 | 6.16 | 7.62 | 360.9 | 16.14 | 6.98 | 0.283 | 3.606 | 32.2 | 34.4 | 33.4 | 121.5 | 127.2 | 51.1
soil | 527 | PCB 189 | 0.0002842 | 6.31 | 8.27 | 395.3 | 16.14 | 6.98 | 0.283 | 3.606 | 32.2 | 34.4 | 33.4 | 113.6 | 142.8 | 55.7
soil | 375 | PCB 28 | 0.3407 | 4.7 | 5.69 | 257.5 | 15.102 | 7.17 | 0.276 | 3.808 | 39.6 | 31.1 | 29.2 | 102.8 | 110.4 | 51.8
soil | 375 | PCB 52 | 0.08606 | 5.37 | 6.34 | 292 | 15.102 | 7.17 | 0.276 | 3.808 | 39.6 | 31.1 | 29.2 | 91.9 | 140 | 60.4
soil | 375 | PCB 101 | 0.01337 | 6.05 | 6.98 | 326.4 | 15.102 | 7.17 | 0.276 | 3.808 | 39.6 | 31.1 | 29.2 | 102.7 | 153.6 | 59.9
soil | 375 | PCB 81 | 0.05316 | 5.73 | 6.34 | 292 | 15.102 | 7.17 | 0.276 | 3.808 | 39.6 | 31.1 | 29.2 | 107.2 | 106.6 | 49.9
soil | 375 | PCB 77 | 0.02976 | 5.63 | 6.34 | 292 | 15.102 | 7.17 | 0.276 | 3.808 | 39.6 | 31.1 | 29.2 | 112.1 | 109.5 | 49.4
soil | 375 | PCB 123 | 0.009394 | 5.99 | 6.98 | 326.4 | 15.102 | 7.17 | 0.276 | 3.808 | 39.6 | 31.1 | 29.2 | 105.5 | 139.6 | 57
soil | 375 | PCB 118 | 0.007126 | 6.08 | 6.98 | 326.4 | 15.102 | 7.17 | 0.276 | 3.808 | 39.6 | 31.1 | 29.2 | 105.7 | 142.7 | 57.4
soil | 375 | PCB 114 | 0.009394 | 6.05 | 6.98 | 326.4 | 15.102 | 7.17 | 0.276 | 3.808 | 39.6 | 31.1 | 29.2 | 111.2 | 136.1 | 55.1
soil | 375 | PCB 153 | 0.001281 | 6.37 | 7.62 | 360.9 | 15.102 | 7.17 | 0.276 | 3.808 | 39.6 | 31.1 | 29.2 | 98 | 148.3 | 60.2
soil | 375 | PCB 105 | 0.01364 | 6.04 | 6.98 | 326.4 | 15.102 | 7.17 | 0.276 | 3.808 | 39.6 | 31.1 | 29.2 | 101.3 | 127.4 | 55.7
soil | 375 | PCB 138 | 0.002357 | 6.31 | 7.62 | 360.9 | 15.102 | 7.17 | 0.276 | 3.808 | 39.6 | 31.1 | 29.2 | 101.6 | 149.7 | 59.6
soil | 375 | PCB 126 | 0.009394 | 6 | 6.98 | 326.4 | 15.102 | 7.17 | 0.276 | 3.808 | 39.6 | 31.1 | 29.2 | 107.4 | 115.7 | 51.9
soil | 375 | PCB 167 | 0.002095 | 6.27 | 7.62 | 360.9 | 15.102 | 7.17 | 0.276 | 3.808 | 39.6 | 31.1 | 29.2 | 115.1 | 155.3 | 57.4
soil | 375 | PCB 156 | 0.001721 | 6.33 | 7.62 | 360.9 | 15.102 | 7.17 | 0.276 | 3.808 | 39.6 | 31.1 | 29.2 | 108.2 | 135.7 | 55.6
soil | 375 | PCB 157 | 0.001721 | 6.26 | 7.62 | 360.9 | 15.102 | 7.17 | 0.276 | 3.808 | 39.6 | 31.1 | 29.2 | 107.6 | 134.9 | 55.6
soil | 375 | PCB 180 | 0.0002842 | 6.42 | 8.27 | 395.3 | 15.102 | 7.17 | 0.276 | 3.808 | 39.6 | 31.1 | 29.2 | 91.7 | 141.5 | 60.7
soil | 375 | PCB 169 | 0.0025 | 6.16 | 7.62 | 360.9 | 15.102 | 7.17 | 0.276 | 3.808 | 39.6 | 31.1 | 29.2 | 107.1 | 125.2 | 53.9
soil | 375 | PCB 189 | 0.0002842 | 6.31 | 8.27 | 395.3 | 15.102 | 7.17 | 0.276 | 3.808 | 39.6 | 31.1 | 29.2 | 100.4 | 142.8 | 58.7
soil | 439 | PCB 28 | 0.3407 | 4.7 | 5.69 | 257.5 | 7.75 | 7 | 0.411 | 5.154 | 67.9 | 10.7 | 21.4 | 127.2 | 87.6 | 40.8
soil | 439 | PCB 52 | 0.08606 | 5.37 | 6.34 | 292 | 7.75 | 7 | 0.411 | 5.154 | 67.9 | 10.7 | 21.4 | 122.7 | 104.8 | 46.1
soil | 439 | PCB 101 | 0.01337 | 6.05 | 6.98 | 326.4 | 7.75 | 7 | 0.411 | 5.154 | 67.9 | 10.7 | 21.4 | 137.4 | 114.4 | 45.4
soil | 439 | PCB 81 | 0.05316 | 5.73 | 6.34 | 292 | 7.75 | 7 | 0.411 | 5.154 | 67.9 | 10.7 | 21.4 | 139.5 | 91 | 39.5
soil | 439 | PCB 77 | 0.02976 | 5.63 | 6.34 | 292 | 7.75 | 7 | 0.411 | 5.154 | 67.9 | 10.7 | 21.4 | 136.1 | 91.2 | 40.1
soil | 439 | PCB 123 | 0.009394 | 5.99 | 6.98 | 326.4 | 7.75 | 7 | 0.411 | 5.154 | 67.9 | 10.7 | 21.4 | 137.4 | 113 | 45.1
soil | 439 | PCB 118 | 0.007126 | 6.08 | 6.98 | 326.4 | 7.75 | 7 | 0.411 | 5.154 | 67.9 | 10.7 | 21.4 | 137.5 | 111.6 | 44.8
soil | 439 | PCB 114 | 0.009394 | 6.05 | 6.98 | 326.4 | 7.75 | 7 | 0.411 | 5.154 | 67.9 | 10.7 | 21.4 | 147.1 | 112.9 | 43.4
soil | 439 | PCB 153 | 0.001281 | 6.37 | 7.62 | 360.9 | 7.75 | 7 | 0.411 | 5.154 | 67.9 | 10.7 | 21.4 | 134.5 | 112.7 | 45.6
soil | 439 | PCB 105 | 0.01364 | 6.04 | 6.98 | 326.4 | 7.75 | 7 | 0.411 | 5.154 | 67.9 | 10.7 | 21.4 | 130.2 | 103.9 | 44.4
soil | 439 | PCB 138 | 0.002357 | 6.31 | 7.62 | 360.9 | 7.75 | 7 | 0.411 | 5.154 | 67.9 | 10.7 | 21.4 | 135.7 | 112.9 | 45.4
soil | 439 | PCB 126 | 0.009394 | 6 | 6.98 | 326.4 | 7.75 | 7 | 0.411 | 5.154 | 67.9 | 10.7 | 21.4 | 137 | 95 | 40.9
soil | 439 | PCB 167 | 0.002095 | 6.27 | 7.62 | 360.9 | 7.75 | 7 | 0.411 | 5.154 | 67.9 | 10.7 | 21.4 | 153.2 | 125.6 | 45.1
soil | 439 | PCB 156 | 0.001721 | 6.33 | 7.62 | 360.9 | 7.75 | 7 | 0.411 | 5.154 | 67.9 | 10.7 | 21.4 | 137.6 | 115.1 | 45.6
soil | 439 | PCB 157 | 0.001721 | 6.26 | 7.62 | 360.9 | 7.75 | 7 | 0.411 | 5.154 | 67.9 | 10.7 | 21.4 | 140.1 | 113.1 | 44.7
soil | 439 | PCB 180 | 0.0002842 | 6.42 | 8.27 | 395.3 | 7.75 | 7 | 0.411 | 5.154 | 67.9 | 10.7 | 21.4 | 126 | 106.7 | 45.9
soil | 439 | PCB 169 | 0.0025 | 6.16 | 7.62 | 360.9 | 7.75 | 7 | 0.411 | 5.154 | 67.9 | 10.7 | 21.4 | 136.1 | 103.1 | 43.1
soil | 439 | PCB 189 | 0.0002842 | 6.31 | 8.27 | 395.3 | 7.75 | 7 | 0.411 | 5.154 | 67.9 | 10.7 | 21.4 | 134.5 | 108.8 | 44.7
soil | 565 | PCB 28 | 0.3407 | 4.7 | 5.69 | 257.5 | 19.301 | 6.48 | 0.072 | 1.226 | 42.2 | 43.8 | 14 | 49.4 | 164.1 | 76.9
soil | 565 | PCB 52 | 0.08606 | 5.37 | 6.34 | 292 | 19.301 | 6.48 | 0.072 | 1.226 | 42.2 | 43.8 | 14 | 43 | 193.6 | 81.8
soil | 565 | PCB 101 | 0.01337 | 6.05 | 6.98 | 326.4 | 19.301 | 6.48 | 0.072 | 1.226 | 42.2 | 43.8 | 14 | 46.1 | 196.8 | 81
soil | 565 | PCB 81 | 0.05316 | 5.73 | 6.34 | 292 | 19.301 | 6.48 | 0.072 | 1.226 | 42.2 | 43.8 | 14 | 52.5 | 172.7 | 76.7
soil | 565 | PCB 77 | 0.02976 | 5.63 | 6.34 | 292 | 19.301 | 6.48 | 0.072 | 1.226 | 42.2 | 43.8 | 14 | 58 | 164.7 | 73.9
soil | 565 | PCB 123 | 0.009394 | 5.99 | 6.98 | 326.4 | 19.301 | 6.48 | 0.072 | 1.226 | 42.2 | 43.8 | 14 | 49.2 | 202.3 | 80.4
soil | 565 | PCB 118 | 0.007126 | 6.08 | 6.98 | 326.4 | 19.301 | 6.48 | 0.072 | 1.226 | 42.2 | 43.8 | 14 | 50.8 | 200.6 | 79.8
soil | 565 | PCB 114 | 0.009394 | 6.05 | 6.98 | 326.4 | 19.301 | 6.48 | 0.072 | 1.226 | 42.2 | 43.8 | 14 | 51.7 | 201.1 | 79.6
soil | 565 | PCB 153 | 0.001281 | 6.37 | 7.62 | 360.9 | 19.301 | 6.48 | 0.072 | 1.226 | 42.2 | 43.8 | 14 | 45.1 | 181.4 | 80.1
soil | 565 | PCB 105 | 0.01364 | 6.04 | 6.98 | 326.4 | 19.301 | 6.48 | 0.072 | 1.226 | 42.2 | 43.8 | 14 | 50.3 | 190.2 | 79.1
soil | 565 | PCB 138 | 0.002357 | 6.31 | 7.62 | 360.9 | 19.301 | 6.48 | 0.072 | 1.226 | 42.2 | 43.8 | 14 | 48.4 | 191.1 | 79.8
soil | 565 | PCB 126 | 0.009394 | 6 | 6.98 | 326.4 | 19.301 | 6.48 | 0.072 | 1.226 | 42.2 | 43.8 | 14 | 54.1 | 174.4 | 76.3
soil | 565 | PCB 167 | 0.002095 | 6.27 | 7.62 | 360.9 | 19.301 | 6.48 | 0.072 | 1.226 | 42.2 | 43.8 | 14 | 54.4 | 211.4 | 79.5
soil | 565 | PCB 156 | 0.001721 | 6.33 | 7.62 | 360.9 | 19.301 | 6.48 | 0.072 | 1.226 | 42.2 | 43.8 | 14 | 50.7 | 189.1 | 78.9
soil | 565 | PCB 157 | 0.001721 | 6.26 | 7.62 | 360.9 | 19.301 | 6.48 | 0.072 | 1.226 | 42.2 | 43.8 | 14 | 52.2 | 198.6 | 79.2
soil | 565 | PCB 180 | 0.0002842 | 6.42 | 8.27 | 395.3 | 19.301 | 6.48 | 0.072 | 1.226 | 42.2 | 43.8 | 14 | 43.7 | 152.6 | 77.7
soil | 565 | PCB 169 | 0.0025 | 6.16 | 7.62 | 360.9 | 19.301 | 6.48 | 0.072 | 1.226 | 42.2 | 43.8 | 14 | 55 | 175.1 | 76.1
soil | 565 | PCB 189 | 0.0002842 | 6.31 | 8.27 | 395.3 | 19.301 | 6.48 | 0.072 | 1.226 | 42.2 | 43.8 | 14 | 49.8 | 152.3 | 75.4
soil | 520 | PCB 28 | 0.3407 | 4.7 | 5.69 | 257.5 | 15.31 | 6.61 | 0.192 | 2.965 | 53.2 | 23.9 | 22.9 | 105.8 | 108.3 | 50.6
soil | 520 | PCB 52 | 0.08606 | 5.37 | 6.34 | 292 | 15.31 | 6.61 | 0.192 | 2.965 | 53.2 | 23.9 | 22.9 | 98.2 | 139.4 | 58.7
soil | 520 | PCB 101 | 0.01337 | 6.05 | 6.98 | 326.4 | 15.31 | 6.61 | 0.192 | 2.965 | 53.2 | 23.9 | 22.9 | 107.5 | 149.5 | 58.2
soil | 520 | PCB 81 | 0.05316 | 5.73 | 6.34 | 292 | 15.31 | 6.61 | 0.192 | 2.965 | 53.2 | 23.9 | 22.9 | 112.3 | 114.2 | 50.4
soil | 520 | PCB 77 | 0.02976 | 5.63 | 6.34 | 292 | 15.31 | 6.61 | 0.192 | 2.965 | 53.2 | 23.9 | 22.9 | 117.2 | 114.5 | 49.4
soil | 520 | PCB 123 | 0.009394 | 5.99 | 6.98 | 326.4 | 15.31 | 6.61 | 0.192 | 2.965 | 53.2 | 23.9 | 22.9 | 111.8 | 144.7 | 56.4
soil | 520 | PCB 118 | 0.007126 | 6.08 | 6.98 | 326.4 | 15.31 | 6.61 | 0.192 | 2.965 | 53.2 | 23.9 | 22.9 | 112.8 | 143.2 | 55.9
soil | 520 | PCB 114 | 0.009394 | 6.05 | 6.98 | 326.4 | 15.31 | 6.61 | 0.192 | 2.965 | 53.2 | 23.9 | 22.9 | 119.6 | 146.6 | 55.1
soil | 520 | PCB 153 | 0.001281 | 6.37 | 7.62 | 360.9 | 15.31 | 6.61 | 0.192 | 2.965 | 53.2 | 23.9 | 22.9 | 104.8 | 138.4 | 56.9
soil | 520 | PCB 105 | 0.01364 | 6.04 | 6.98 | 326.4 | 15.31 | 6.61 | 0.192 | 2.965 | 53.2 | 23.9 | 22.9 | 109.3 | 135 | 55.3
soil | 520 | PCB 138 | 0.002357 | 6.31 | 7.62 | 360.9 | 15.31 | 6.61 | 0.192 | 2.965 | 53.2 | 23.9 | 22.9 | 110.1 | 144.2 | 56.7
soil | 520 | PCB 126 | 0.009394 | 6 | 6.98 | 326.4 | 15.31 | 6.61 | 0.192 | 2.965 | 53.2 | 23.9 | 22.9 | 116.5 | 118.7 | 50.5
soil | 520 | PCB 167 | 0.002095 | 6.27 | 7.62 | 360.9 | 15.31 | 6.61 | 0.192 | 2.965 | 53.2 | 23.9 | 22.9 | 125.8 | 152.9 | 54.9
soil | 520 | PCB 156 | 0.001721 | 6.33 | 7.62 | 360.9 | 15.31 | 6.61 | 0.192 | 2.965 | 53.2 | 23.9 | 22.9 | 116.5 | 142.4 | 55
soil | 520 | PCB 157 | 0.001721 | 6.26 | 7.62 | 360.9 | 15.31 | 6.61 | 0.192 | 2.965 | 53.2 | 23.9 | 22.9 | 118 | 146.8 | 55.4
soil | 520 | PCB 180 | 0.0002842 | 6.42 | 8.27 | 395.3 | 15.31 | 6.61 | 0.192 | 2.965 | 53.2 | 23.9 | 22.9 | 101.3 | 123.5 | 54.9
soil | 520 | PCB 169 | 0.0025 | 6.16 | 7.62 | 360.9 | 15.31 | 6.61 | 0.192 | 2.965 | 53.2 | 23.9 | 22.9 | 120.4 | 119.3 | 49.8
soil | 520 | PCB 189 | 0.0002842 | 6.31 | 8.27 | 395.3 | 15.31 | 6.61 | 0.192 | 2.965 | 53.2 | 23.9 | 22.9 | 111.7 | 135.8 | 54.9
soil | 485 | PCB 28 | 0.3407 | 4.7 | 5.69 | 257.5 | 7.18 | 5.26 | 0.117 | 1.847 | 83.7 | 5.5 | 10.7 | 53.8 | 165.7 | 75.5
soil | 485 | PCB 52 | 0.08606 | 5.37 | 6.34 | 292 | 7.18 | 5.26 | 0.117 | 1.847 | 83.7 | 5.5 | 10.7 | 42 | 195.4 | 82.3
soil | 485 | PCB 101 | 0.01337 | 6.05 | 6.98 | 326.4 | 7.18 | 5.26 | 0.117 | 1.847 | 83.7 | 5.5 | 10.7 | 48.7 | 208.8 | 81.1
soil | 485 | PCB 81 | 0.05316 | 5.73 | 6.34 | 292 | 7.18 | 5.26 | 0.117 | 1.847 | 83.7 | 5.5 | 10.7 | 57.8 | 161.2 | 73.6
soil | 485 | PCB 77 | 0.02976 | 5.63 | 6.34 | 292 | 7.18 | 5.26 | 0.117 | 1.847 | 83.7 | 5.5 | 10.7 | 64.1 | 158.4 | 71.2
soil | 485 | PCB 123 | 0.009394 | 5.99 | 6.98 | 326.4 | 7.18 | 5.26 | 0.117 | 1.847 | 83.7 | 5.5 | 10.7 | 52.2 | 197.9 | 79.1
soil | 485 | PCB 118 | 0.007126 | 6.08 | 6.98 | 326.4 | 7.18 | 5.26 | 0.117 | 1.847 | 83.7 | 5.5 | 10.7 | 54.9 | 201.6 | 78.6
soil | 485 | PCB 114 | 0.009394 | 6.05 | 6.98 | 326.4 | 7.18 | 5.26 | 0.117 | 1.847 | 83.7 | 5.5 | 10.7 | 56.3 | 198.7 | 77.9
soil | 485 | PCB 153 | 0.001281 | 6.37 | 7.62 | 360.9 | 7.18 | 5.26 | 0.117 | 1.847 | 83.7 | 5.5 | 10.7 | 47.5 | 192.7 | 80.2
soil | 485 | PCB 105 | 0.01364 | 6.04 | 6.98 | 326.4 | 7.18 | 5.26 | 0.117 | 1.847 | 83.7 | 5.5 | 10.7 | 53.7 | 186.8 | 77.7
soil | 485 | PCB 138 | 0.002357 | 6.31 | 7.62 | 360.9 | 7.18 | 5.26 | 0.117 | 1.847 | 83.7 | 5.5 | 10.7 | 52.3 | 197.4 | 79.1
soil | 485 | PCB 126 | 0.009394 | 6 | 6.98 | 326.4 | 7.18 | 5.26 | 0.117 | 1.847 | 83.7 | 5.5 | 10.7 | 60.4 | 168.3 | 73.6
soil | 485 | PCB 167 | 0.002095 | 6.27 | 7.62 | 360.9 | 7.18 | 5.26 | 0.117 | 1.847 | 83.7 | 5.5 | 10.7 | 58 | 212 | 78.5
soil | 485 | PCB 156 | 0.001721 | 6.33 | 7.62 | 360.9 | 7.18 | 5.26 | 0.117 | 1.847 | 83.7 | 5.5 | 10.7 | 54.5 | 187.2 | 77.4
soil | 485 | PCB 157 | 0.001721 | 6.26 | 7.62 | 360.9 | 7.18 | 5.26 | 0.117 | 1.847 | 83.7 | 5.5 | 10.7 | 56.2 | 194.5 | 77.6
soil | 485 | PCB 180 | 0.0002842 | 6.42 | 8.27 | 395.3 | 7.18 | 5.26 | 0.117 | 1.847 | 83.7 | 5.5 | 10.7 | 46.4 | 158.9 | 77.4
soil | 485 | PCB 169 | 0.0025 | 6.16 | 7.62 | 360.9 | 7.18 | 5.26 | 0.117 | 1.847 | 83.7 | 5.5 | 10.7 | 60 | 179.3 | 74.9
soil | 485 | PCB 189 | 0.0002842 | 6.31 | 8.27 | 395.3 | 7.18 | 5.26 | 0.117 | 1.847 | 83.7 | 5.5 | 10.7 | 52 | 160.8 | 75.6
soil | 570 | PCB 28 | 0.3407 | 4.7 | 5.69 | 257.5 | 14.93 | 3.78 | 0.048 | 0.451 | 15.6 | 44.1 | 40.4 | 39.8 | 178.2 | 81.7
soil | 570 | PCB 52 | 0.08606 | 5.37 | 6.34 | 292 | 14.93 | 3.78 | 0.048 | 0.451 | 15.6 | 44.1 | 40.4 | 31.7 | 208.7 | 86.8
soil | 570 | PCB 101 | 0.01337 | 6.05 | 6.98 | 326.4 | 14.93 | 3.78 | 0.048 | 0.451 | 15.6 | 44.1 | 40.4 | 36.1 | 210.7 | 85.4
soil | 570 | PCB 81 | 0.05316 | 5.73 | 6.34 | 292 | 14.93 | 3.78 | 0.048 | 0.451 | 15.6 | 44.1 | 40.4 | 40.8 | 185.3 | 81.9
soil | 570 | PCB 77 | 0.02976 | 5.63 | 6.34 | 292 | 14.93 | 3.78 | 0.048 | 0.451 | 15.6 | 44.1 | 40.4 | 42.6 | 181.1 | 81
soil | 570 | PCB 123 | 0.009394 | 5.99 | 6.98 | 326.4 | 14.93 | 3.78 | 0.048 | 0.451 | 15.6 | 44.1 | 40.4 | 39.1 | 201.9 | 83.8
soil | 570 | PCB 118 | 0.007126 | 6.08 | 6.98 | 326.4 | 14.93 | 3.78 | 0.048 | 0.451 | 15.6 | 44.1 | 40.4 | 40.7 | 201.1 | 83.2
soil | 570 | PCB 114 | 0.009394 | 6.05 | 6.98 | 326.4 | 14.93 | 3.78 | 0.048 | 0.451 | 15.6 | 44.1 | 40.4 | 40.9 | 201.9 | 83.1
soil | 570 | PCB 153 | 0.001281 | 6.37 | 7.62 | 360.9 | 14.93 | 3.78 | 0.048 | 0.451 | 15.6 | 44.1 | 40.4 | 37.2 | 168.2 | 81.9
soil | 570 | PCB 105 | 0.01364 | 6.04 | 6.98 | 326.4 | 14.93 | 3.78 | 0.048 | 0.451 | 15.6 | 44.1 | 40.4 | 38.9 | 198.5 | 83.6
soil | 570 | PCB 138 | 0.002357 | 6.31 | 7.62 | 360.9 | 14.93 | 3.78 | 0.048 | 0.451 | 15.6 | 44.1 | 40.4 | 37.9 | 183.5 | 82.9
soil | 570 | PCB 126 | 0.009394 | 6 | 6.98 | 326.4 | 14.93 | 3.78 | 0.048 | 0.451 | 15.6 | 44.1 | 40.4 | 42 | 170.2 | 80.2
soil | 570 | PCB 167 | 0.002095 | 6.27 | 7.62 | 360.9 | 14.93 | 3.78 | 0.048 | 0.451 | 15.6 | 44.1 | 40.4 | 43.5 | 182 | 80.7
soil | 570 | PCB 156 | 0.001721 | 6.33 | 7.62 | 360.9 | 14.93 | 3.78 | 0.048 | 0.451 | 15.6 | 44.1 | 40.4 | 38.7 | 174.4 | 81.8
soil | 570 | PCB 157 | 0.001721 | 6.26 | 7.62 | 360.9 | 14.93 | 3.78 | 0.048 | 0.451 | 15.6 | 44.1 | 40.4 | 40.9 | 180.9 | 81.6
soil | 570 | PCB 180 | 0.0002842 | 6.42 | 8.27 | 395.3 | 14.93 | 3.78 | 0.048 | 0.451 | 15.6 | 44.1 | 40.4 | 35.1 | 126.3 | 78.3
soil | 570 | PCB 169 | 0.0025 | 6.16 | 7.62 | 360.9 | 14.93 | 3.78 | 0.048 | 0.451 | 15.6 | 44.1 | 40.4 | 42.9 | 147.8 | 77.5
soil | 570 | PCB 189 | 0.0002842 | 6.31 | 8.27 | 395.3 | 14.93 | 3.78 | 0.048 | 0.451 | 15.6 | 44.1 | 40.4 | 39.4 | 122.6 | 75.7
soil | 390 | PCB 28 | 0.3407 | 4.7 | 5.69 | 257.5 | 8.73 | 6.7 | 0.165 | 2.098 | 6.4 | 67.9 | 25.8 | 48.7 | 172.3 | 78
soil | 390 | PCB 52 | 0.08606 | 5.37 | 6.34 | 292 | 8.73 | 6.7 | 0.165 | 2.098 | 6.4 | 67.9 | 25.8 | 41.9 | 197.3 | 82.5
soil | 390 | PCB 101 | 0.01337 | 6.05 | 6.98 | 326.4 | 8.73 | 6.7 | 0.165 | 2.098 | 6.4 | 67.9 | 25.8 | 46.6 | 208.3 | 81.7
soil | 390 | PCB 81 | 0.05316 | 5.73 | 6.34 | 292 | 8.73 | 6.7 | 0.165 | 2.098 | 6.4 | 67.9 | 25.8 | 53 | 175.3 | 76.8
soil | 390 | PCB 77 | 0.02976 | 5.63 | 6.34 | 292 | 8.73 | 6.7 | 0.165 | 2.098 | 6.4 | 67.9 | 25.8 | 57 | 176.8 | 75.6
soil | 390 | PCB 123 | 0.009394 | 5.99 | 6.98 | 326.4 | 8.73 | 6.7 | 0.165 | 2.098 | 6.4 | 67.9 | 25.8 | 49.4 | 201.9 | 80.3
soil | 390 | PCB 118 | 0.007126 | 6.08 | 6.98 | 326.4 | 8.73 | 6.7 | 0.165 | 2.098 | 6.4 | 67.9 | 25.8 | 51.4 | 205.9 | 80
soil | 390 | PCB 114 | 0.009394 | 6.05 | 6.98 | 326.4 | 8.73 | 6.7 | 0.165 | 2.098 | 6.4 | 67.9 | 25.8 | 52.2 | 204.8 | 79.7
soil | 390 | PCB 153 | 0.001281 | 6.37 | 7.62 | 360.9 | 8.73 | 6.7 | 0.165 | 2.098 | 6.4 | 67.9 | 25.8 | 46.8 | 200.3 | 81.1
soil | 390 | PCB 105 | 0.01364 | 6.04 | 6.98 | 326.4 | 8.73 | 6.7 | 0.165 | 2.098 | 6.4 | 67.9 | 25.8 | 49.6 | 191.3 | 79.4
soil | 390 | PCB 138 | 0.002357 | 6.31 | 7.62 | 360.9 | 8.73 | 6.7 | 0.165 | 2.098 | 6.4 | 67.9 | 25.8 | 49 | 200.6 | 80.4
soil | 390 | PCB 126 | 0.009394 | 6 | 6.98 | 326.4 | 8.73 | 6.7 | 0.165 | 2.098 | 6.4 | 67.9 | 25.8 | 53.2 | 180.3 | 77.2
soil | 390 | PCB 167 | 0.002095 | 6.27 | 7.62 | 360.9 | 8.73 | 6.7 | 0.165 | 2.098 | 6.4 | 67.9 | 25.8 | 54.6 | 224.1 | 80.4
soil | 390 | PCB 156 | 0.001721 | 6.33 | 7.62 | 360.9 | 8.73 | 6.7 | 0.165 | 2.098 | 6.4 | 67.9 | 25.8 | 45.7 | 208.4 | 82
soil | 390 | PCB 157 | 0.001721 | 6.26 | 7.62 | 360.9 | 8.73 | 6.7 | 0.165 | 2.098 | 6.4 | 67.9 | 25.8 | 51.4 | 202.5 | 79.8
soil | 390 | PCB 180 | 0.0002842 | 6.42 | 8.27 | 395.3 | 8.73 | 6.7 | 0.165 | 2.098 | 6.4 | 67.9 | 25.8 | 43.4 | 180.8 | 80.6
soil | 390 | PCB 169 | 0.0025 | 6.16 | 7.62 | 360.9 | 8.73 | 6.7 | 0.165 | 2.098 | 6.4 | 67.9 | 25.8 | 52.3 | 195.9 | 78.9
soil | 390 | PCB 189 | 0.0002842 | 6.31 | 8.27 | 395.3 | 8.73 | 6.7 | 0.165 | 2.098 | 6.4 | 67.9 | 25.8 | 47.7 | 191.4 | 80.1
soil | 496 | PCB 28 | 0.3407 | 4.7 | 5.69 | 257.5 | 9.54 | 7.25 | 0.111 | 1.503 | 36.1 | 33.5 | 30.4 | 59.5 | 148.9 | 71.4
soil | 496 | PCB 52 | 0.08606 | 5.37 | 6.34 | 292 | 9.54 | 7.25 | 0.111 | 1.503 | 36.1 | 33.5 | 30.4 | 50.1 | 172.1 | 77.5
soil | 496 | PCB 101 | 0.01337 | 6.05 | 6.98 | 326.4 | 9.54 | 7.25 | 0.111 | 1.503 | 36.1 | 33.5 | 30.4 | 59 | 178.7 | 75.2
soil | 496 | PCB 81 | 0.05316 | 5.73 | 6.34 | 292 | 9.54 | 7.25 | 0.111 | 1.503 | 36.1 | 33.5 | 30.4 | 64.9 | 146.7 | 69.3
soil | 496 | PCB 77 | 0.02976 | 5.63 | 6.34 | 292 | 9.54 | 7.25 | 0.111 | 1.503 | 36.1 | 33.5 | 30.4 | 69.7 | 152.6 | 68.6
soil | 496 | PCB 123 | 0.009394 | 5.99 | 6.98 | 326.4 | 9.54 | 7.25 | 0.111 | 1.503 | 36.1 | 33.5 | 30.4 | 62 | 182.2 | 74.6
soil | 496 | PCB 118 | 0.007126 | 6.08 | 6.98 | 326.4 | 9.54 | 7.25 | 0.111 | 1.503 | 36.1 | 33.5 | 30.4 | 63.8 | 180.2 | 73.9
soil | 496 | PCB 114 | 0.009394 | 6.05 | 6.98 | 326.4 | 9.54 | 7.25 | 0.111 | 1.503 | 36.1 | 33.5 | 30.4 | 66 | 180.3 | 73.2
soil | 496 | PCB 153 | 0.001281 | 6.37 | 7.62 | 360.9 | 9.54 | 7.25 | 0.111 | 1.503 | 36.1 | 33.5 | 30.4 | 58.1 | 169.8 | 74.5
soil | 496 | PCB 105 | 0.01364 | 6.04 | 6.98 | 326.4 | 9.54 | 7.25 | 0.111 | 1.503 | 36.1 | 33.5 | 30.4 | 62.4 | 173.6 | 73.6
soil | 496 | PCB 138 | 0.002357 | 6.31 | 7.62 | 360.9 | 9.54 | 7.25 | 0.111 | 1.503 | 36.1 | 33.5 | 30.4 | 61.2 | 169.8 | 73.5
soil | 496 | PCB 126 | 0.009394 | 6 | 6.98 | 326.4 | 9.54 | 7.25 | 0.111 | 1.503 | 36.1 | 33.5 | 30.4 | 66.8 | 146.2 | 68.6
soil | 496 | PCB 167 | 0.002095 | 6.27 | 7.62 | 360.9 | 9.54 | 7.25 | 0.111 | 1.503 | 36.1 | 33.5 | 30.4 | 70.1 | 190.2 | 73.1
soil | 496 | PCB 156 | 0.001721 | 6.33 | 7.62 | 360.9 | 9.54 | 7.25 | 0.111 | 1.503 | 36.1 | 33.5 | 30.4 | 64.4 | 173.3 | 72.9
soil | 496 | PCB 157 | 0.001721 | 6.26 | 7.62 | 360.9 | 9.54 | 7.25 | 0.111 | 1.503 | 36.1 | 33.5 | 30.4 | 67.8 | 180.3 | 72.7
soil | 496 | PCB 180 | 0.0002842 | 6.42 | 8.27 | 395.3 | 9.54 | 7.25 | 0.111 | 1.503 | 36.1 | 33.5 | 30.4 | 58.5 | 148.3 | 71.7
soil | 496 | PCB 169 | 0.0025 | 6.16 | 7.62 | 360.9 | 9.54 | 7.25 | 0.111 | 1.503 | 36.1 | 33.5 | 30.4 | 68.5 | 156.6 | 69.6
soil | 496 | PCB 189 | 0.0002842 | 6.31 | 8.27 | 395.3 | 9.54 | 7.25 | 0.111 | 1.503 | 36.1 | 33.5 | 30.4 | 64.7 | 149.9 | 69.9
soil | 561 | PCB 28 | 0.3407 | 4.7 | 5.69 | 257.5 | 6.117 | 6.05 | 0.177 | 1.364 | 11 | 61 | 28 | 63.3 | 153.8 | 70.8
soil | 561 | PCB 52 | 0.08606 | 5.37 | 6.34 | 292 | 6.117 | 6.05 | 0.177 | 1.364 | 11 | 61 | 28 | 44.7 | 181.4 | 80.2
soil | 561 | PCB 101 | 0.01337 | 6.05 | 6.98 | 326.4 | 6.117 | 6.05 | 0.177 | 1.364 | 11 | 61 | 28 | 51.4 | 185.8 | 78.3
soil | 561 | PCB 81 | 0.05316 | 5.73 | 6.34 | 292 | 6.117 | 6.05 | 0.177 | 1.364 | 11 | 61 | 28 | 57.4 | 147.4 | 72
soil | 561 | PCB 77 | 0.02976 | 5.63 | 6.34 | 292 | 6.117 | 6.05 | 0.177 | 1.364 | 11 | 61 | 28 | 61.9 | 155.7 | 71.5
soil | 561 | PCB 123 | 0.009394 | 5.99 | 6.98 | 326.4 | 6.117 | 6.05 | 0.177 | 1.364 | 11 | 61 | 28 | 53.1 | 173.5 | 76.6
soil | 561 | PCB 118 | 0.007126 | 6.08 | 6.98 | 326.4 | 6.117 | 6.05 | 0.177 | 1.364 | 11 | 61 | 28 | 56.1 | 184.8 | 76.7
soil | 561 | PCB 114 | 0.009394 | 6.05 | 6.98 | 326.4 | 6.117 | 6.05 | 0.177 | 1.364 | 11 | 61 | 28 | 57 | 171.2 | 75
soil | 561 | PCB 153 | 0.001281 | 6.37 | 7.62 | 360.9 | 6.117 | 6.05 | 0.177 | 1.364 | 11 | 61 | 28 | 49.6 | 178 | 78.2
soil | 561 | PCB 105 | 0.01364 | 6.04 | 6.98 | 326.4 | 6.117 | 6.05 | 0.177 | 1.364 | 11 | 61 | 28 | 53 | 168.4 | 76.1
soil | 561 | PCB 138 | 0.002357 | 6.31 | 7.62 | 360.9 | 6.117 | 6.05 | 0.177 | 1.364 | 11 | 61 | 28 | 51.6 | 184.1 | 78.1
soil | 561 | PCB 126 | 0.009394 | 6 | 6.98 | 326.4 | 6.117 | 6.05 | 0.177 | 1.364 | 11 | 61 | 28 | 55.7 | 153.1 | 73.3
soil | 561 | PCB 167 | 0.002095 | 6.27 | 7.62 | 360.9 | 6.117 | 6.05 | 0.177 | 1.364 | 11 | 61 | 28 | 57.5 | 188.4 | 76.6
soil | 561 | PCB 156 | 0.001721 | 6.33 | 7.62 | 360.9 | 6.117 | 6.05 | 0.177 | 1.364 | 11 | 61 | 28 | 52 | 174.4 | 77
soil | 561 | PCB 157 | 0.001721 | 6.26 | 7.62 | 360.9 | 6.117 | 6.05 | 0.177 | 1.364 | 11 | 61 | 28 | 55.1 | 172.9 | 75.8
soil | 561 | PCB 180 | 0.0002842 | 6.42 | 8.27 | 395.3 | 6.117 | 6.05 | 0.177 | 1.364 | 11 | 61 | 28 | 46.4 | 160.2 | 77.5
soil | 561 | PCB 169 | 0.0025 | 6.16 | 7.62 | 360.9 | 6.117 | 6.05 | 0.177 | 1.364 | 11 | 61 | 28 | 56.6 | 153.3 | 73
soil | 561 | PCB 189 | 0.0002842 | 6.31 | 8.27 | 395.3 | 6.117 | 6.05 | 0.177 | 1.364 | 11 | 61 | 28 | 52 | 154.1 | 74.8
soil | 591 | PCB 28 | 0.3407 | 4.7 | 5.69 | 257.5 | 28.38 | 5.88 | 0.427 | 11.311 | 43.6 | 38.2 | 18.3 | 142.5 | 82.8 | 36.7
soil | 591 | PCB 52 | 0.08606 | 5.37 | 6.34 | 292 | 28.38 | 5.88 | 0.427 | 11.311 | 43.6 | 38.2 | 18.3 | 117.7 | 108.3 | 47.9
soil | 591 | PCB 101 | 0.01337 | 6.05 | 6.98 | 326.4 | 28.38 | 5.88 | 0.427 | 11.311 | 43.6 | 38.2 | 18.3 | 130 | 119.9 | 48
soil | 591 | PCB 81 | 0.05316 | 5.73 | 6.34 | 292 | 28.38 | 5.88 | 0.427 | 11.311 | 43.6 | 38.2 | 18.3 | 136.6 | 89.7 | 39.6
soil | 591 | PCB 77 | 0.02976 | 5.63 | 6.34 | 292 | 28.38 | 5.88 | 0.427 | 11.311 | 43.6 | 38.2 | 18.3 | 140.2 | 89.4 | 38.9
soil | 591 | PCB 123 | 0.009394 | 5.99 | 6.98 | 326.4 | 28.38 | 5.88 | 0.427 | 11.311 | 43.6 | 38.2 | 18.3 | 131.3 | 113.3 | 46.3
soil | 591 | PCB 118 | 0.007126 | 6.08 | 6.98 | 326.4 | 28.38 | 5.88 | 0.427 | 11.311 | 43.6 | 38.2 | 18.3 | 135.9 | 110.3 | 44.8
soil | 591 | PCB 114 | 0.009394 | 6.05 | 6.98 | 326.4 | 28.38 | 5.88 | 0.427 | 11.311 | 43.6 | 38.2 | 18.3 | 137.6 | 108.7 | 44.1
soil | 591 | PCB 153 | 0.001281 | 6.37 | 7.62 | 360.9 | 28.38 | 5.88 | 0.427 | 11.311 | 43.6 | 38.2 | 18.3 | 126.4 | 102.8 | 44.8
soil | 591 | PCB 105 | 0.01364 | 6.04 | 6.98 | 326.4 | 28.38 | 5.88 | 0.427 | 11.311 | 43.6 | 38.2 | 18.3 | 130.8 | 102.8 | 44
soil | 591 | PCB 138 | 0.002357 | 6.31 | 7.62 | 360.9 | 28.38 | 5.88 | 0.427 | 11.311 | 43.6 | 38.2 | 18.3 | 132.4 | 111.9 | 45.8
soil | 591 | PCB 126 | 0.009394 | 6 | 6.98 | 326.4 | 28.38 | 5.88 | 0.427 | 11.311 | 43.6 | 38.2 | 18.3 | 135.7 | 89.7 | 39.8
soil | 591 | PCB 167 | 0.002095 | 6.27 | 7.62 | 360.9 | 28.38 | 5.88 | 0.427 | 11.311 | 43.6 | 38.2 | 18.3 | 142 | 103.2 | 42.1
soil | 591 | PCB 156 | 0.001721 | 6.33 | 7.62 | 360.9 | 28.38 | 5.88 | 0.427 | 11.311 | 43.6 | 38.2 | 18.3 | 133.3 | 97.7 | 42.3
soil | 591 | PCB 157 | 0.001721 | 6.26 | 7.62 | 360.9 | 28.38 | 5.88 | 0.427 | 11.311 | 43.6 | 38.2 | 18.3 | 133.9 | 98.9 | 42.5
soil | 591 | PCB 180 | 0.0002842 | 6.42 | 8.27 | 395.3 | 28.38 | 5.88 | 0.427 | 11.311 | 43.6 | 38.2 | 18.3 | 115.9 | 80.7 | 41.1
soil | 591 | PCB 169 | 0.0025 | 6.16 | 7.62 | 360.9 | 28.38 | 5.88 | 0.427 | 11.311 | 43.6 | 38.2 | 18.3 | 133.1 | 83.9 | 38.7
soil | 591 | PCB 189 | 0.0002842 | 6.31 | 8.27 | 395.3 | 28.38 | 5.88 | 0.427 | 11.311 | 43.6 | 38.2 | 18.3 | 123.2 | 67 | 35.2
soil | 413 | PCB 28 | 0.3407 | 4.7 | 5.69 | 257.5 | 20.64 | 6.29 | 0.353 | 4.735 | 31.9 | 58 | 10.1 | 77.3 | 138.5 | 64.2
soil | 413 | PCB 52 | 0.08606 | 5.37 | 6.34 | 292 | 20.64 | 6.29 | 0.353 | 4.735 | 31.9 | 58 | 10.1 | 62.4 | 170.2 | 73.2
soil | 413 | PCB 101 | 0.01337 | 6.05 | 6.98 | 326.4 | 20.64 | 6.29 | 0.353 | 4.735 | 31.9 | 58 | 10.1 | 64.4 | 180.7 | 73.7
soil | 413 | PCB 81 | 0.05316 | 5.73 | 6.34 | 292 | 20.64 | 6.29 | 0.353 | 4.735 | 31.9 | 58 | 10.1 | 73.4 | 154 | 67.7
soil | 413 | PCB 77 | 0.02976 | 5.63 | 6.34 | 292 | 20.64 | 6.29 | 0.353 | 4.735 | 31.9 | 58 | 10.1 | 77.9 | 154 | 66.4
soil | 413 | PCB 123 | 0.009394 | 5.99 | 6.98 | 326.4 | 20.64 | 6.29 | 0.353 | 4.735 | 31.9 | 58 | 10.1 | 66.7 | 171.3 | 72
soil | 413 | PCB 118 | 0.007126 | 6.08 | 6.98 | 326.4 | 20.64 | 6.29 | 0.353 | 4.735 | 31.9 | 58 | 10.1 | 67.6 | 176.2 | 72.3
soil | 413 | PCB 114 | 0.009394 | 6.05 | 6.98 | 326.4 | 20.64 | 6.29 | 0.353 | 4.735 | 31.9 | 58 | 10.1 | 69.9 | 167.8 | 70.6
soil | 413 | PCB 153 | 0.001281 | 6.37 | 7.62 | 360.9 | 20.64 | 6.29 | 0.353 | 4.735 | 31.9 | 58 | 10.1 | 60.3 | 145.1 | 70.6
soil | 413 | PCB 105 | 0.01364 | 6.04 | 6.98 | 326.4 | 20.64 | 6.29 | 0.353 | 4.735 | 31.9 | 58 | 10.1 | 65.8 | 167.7 | 71.8
soil | 413 | PCB 138 | 0.002357 | 6.31 | 7.62 | 360.9 | 20.64 | 6.29 | 0.353 | 4.735 | 31.9 | 58 | 10.1 | 62.4 | 159.9 | 71.9
soil | 413 | PCB 126 | 0.009394 | 6 | 6.98 | 326.4 | 20.64 | 6.29 | 0.353 | 4.735 | 31.9 | 58 | 10.1 | 69.5 | 153.4 | 68.8
soil | 413 | PCB 167 | 0.002095 | 6.27 | 7.62 | 360.9 | 20.64 | 6.29 | 0.353 | 4.735 | 31.9 | 58 | 10.1 | 70.8 | 153.3 | 68.4
soil | 413 | PCB 156 | 0.001721 | 6.33 | 7.62 | 360.9 | 20.64 | 6.29 | 0.353 | 4.735 | 31.9 | 58 | 10.1 | 63.2 | 144.8 | 69.6
soil | 413 | PCB 157 | 0.001721 | 6.26 | 7.62 | 360.9 | 20.64 | 6.29 | 0.353 | 4.735 | 31.9 | 58 | 10.1 | 67.8 | 152.9 | 69.3
soil | 413 | PCB 180 | 0.0002842 | 6.42 | 8.27 | 395.3 | 20.64 | 6.29 | 0.353 | 4.735 | 31.9 | 58 | 10.1 | 57.7 | 103.3 | 64.2
soil | 413 | PCB 169 | 0.0025 | 6.16 | 7.62 | 360.9 | 20.64 | 6.29 | 0.353 | 4.735 | 31.9 | 58 | 10.1 | 67.5 | 130.6 | 65.9
soil | 413 | PCB 189 | 0.0002842 | 6.31 | 8.27 | 395.3 | 20.64 | 6.29 | 0.353 | 4.735 | 31.9 | 58 | 10.1 | 63.1 | 92.6 | 59.5
soil | 480 | PCB 28 | 0.3407 | 4.7 | 5.69 | 257.5 | 9.23 | 5.63 | 0.115 | 0.908 | 35.5 | 35.9 | 28.7 | 31.6 | 182.5 | 85.2
soil | 480 | PCB 52 | 0.08606 | 5.37 | 6.34 | 292 | 9.23 | 5.63 | 0.115 | 0.908 | 35.5 | 35.9 | 28.7 | 24.9 | 212.2 | 89.5
soil | 480 | PCB 101 | 0.01337 | 6.05 | 6.98 | 326.4 | 9.23 | 5.63 | 0.115 | 0.908 | 35.5 | 35.9 | 28.7 | 27.2 | 230 | 89.4
soil | 480 | PCB 81 | 0.05316 | 5.73 | 6.34 | 292 | 9.23 | 5.63 | 0.115 | 0.908 | 35.5 | 35.9 | 28.7 | 32.2 | 179.3 | 84.8
soil | 480 | PCB 77 | 0.02976 | 5.63 | 6.34 | 292 | 9.23 | 5.63 | 0.115 | 0.908 | 35.5 | 35.9 | 28.7 | 35.9 | 200.9 | 84.8
soil | 480 | PCB 123 | 0.009394 | 5.99 | 6.98 | 326.4 | 9.23 | 5.63 | 0.115 | 0.908 | 35.5 | 35.9 | 28.7 | 31.1 | 222.4 | 87.7
soil | 480 | PCB 118 | 0.007126 | 6.08 | 6.98 | 326.4 | 9.23 | 5.63 | 0.115 | 0.908 | 35.5 | 35.9 | 28.7 | 32.2 | 227.4 | 87.6
soil | 480 | PCB 114 | 0.009394 | 6.05 | 6.98 | 326.4 | 9.23 | 5.63 | 0.115 | 0.908 | 35.5 | 35.9 | 28.7 | 33.6 | 219.8 | 86.7
soil | 480 | PCB 153 | 0.001281 | 6.37 | 7.62 | 360.9 | 9.23 | 5.63 | 0.115 | 0.908 | 35.5 | 35.9 | 28.7 | 28.1 | 205.9 | 88
soil | 480 | PCB 105 | 0.01364 | 6.04 | 6.98 | 326.4 | 9.23 | 5.63 | 0.115 | 0.908 | 35.5 | 35.9 | 28.7 | 31.3 | 209.9 | 87
soil | 480 | PCB 138 | 0.002357 | 6.31 | 7.62 | 360.9 | 9.23 | 5.63 | 0.115 | 0.908 | 35.5 | 35.9 | 28.7 | 29.7 | 216.9 | 88
soil | 480 | PCB 126 | 0.009394 | 6 | 6.98 | 326.4 | 9.23 | 5.63 | 0.115 | 0.908 | 35.5 | 35.9 | 28.7 | 34.8 | 192.3 | 84.7
soil | 480 | PCB 167 | 0.002095 | 6.27 | 7.62 | 360.9 | 9.23 | 5.63 | 0.115 | 0.908 | 35.5 | 35.9 | 28.7 | 34.4 | 231.4 | 87
soil | 480 | PCB 156 | 0.001721 | 6.33 | 7.62 | 360.9 | 9.23 | 5.63 | 0.115 | 0.908 | 35.5 | 35.9 | 28.7 | 31.4 | 220.4 | 87.5
soil | 480 | PCB 157 | 0.001721 | 6.26 | 7.62 | 360.9 | 9.23 | 5.63 | 0.115 | 0.908 | 35.5 | 35.9 | 28.7 | 32.1 | 215.6 | 87
soil | 480 | PCB 180 | 0.0002842 | 6.42 | 8.27 | 395.3 | 9.23 | 5.63 | 0.115 | 0.908 | 35.5 | 35.9 | 28.7 | 27.7 | 171.7 | 86.1
soil | 480 | PCB 169 | 0.0025 | 6.16 | 7.62 | 360.9 | 9.23 | 5.63 | 0.115 | 0.908 | 35.5 | 35.9 | 28.7 | 36.6 | 182.9 | 83.3
soil | 480 | PCB 189 | 0.0002842 | 6.31 | 8.27 | 395.3 | 9.23 | 5.63 | 0.115 | 0.908 | 35.5 | 35.9 | 28.7 | 32.3 | 162.3 | 83.4
soil | 486 | PCB 28 | 0.3407 | 4.7 | 5.69 | 257.5 | 15.71 | 7.44 | 0.194 | 3.873 | 37.9 | 42.1 | 20 | 161.6 | 63 | 28.1
soil | 486 | PCB 52 | 0.08606 | 5.37 | 6.34 | 292 | 15.71 | 7.44 | 0.194 | 3.873 | 37.9 | 42.1 | 20 | 147.8 | 81.2 | 35.5
soil | 486 | PCB 101 | 0.01337 | 6.05 | 6.98 | 326.4 | 15.71 | 7.44 | 0.194 | 3.873 | 37.9 | 42.1 | 20 | 154.8 | 97.8 | 38.7
soil | 486 | PCB 81 | 0.05316 | 5.73 | 6.34 | 292 | 15.71 | 7.44 | 0.194 | 3.873 | 37.9 | 42.1 | 20 | 150.1 | 75.8 | 33.6
soil | 486 | PCB 77 | 0.02976 | 5.63 | 6.34 | 292 | 15.71 | 7.44 | 0.194 | 3.873 | 37.9 | 42.1 | 20 | 151.4 | 74.1 | 32.8
soil | 486 | PCB 123 | 0.009394 | 5.99 | 6.98 | 326.4 | 15.71 | 7.44 | 0.194 | 3.873 | 37.9 | 42.1 | 20 | 153.1 | 97.8 | 39
soil | 486 | PCB 118 | 0.007126 | 6.08 | 6.98 | 326.4 | 15.71 | 7.44 | 0.194 | 3.873 | 37.9 | 42.1 | 20 | 155.2 | 93.8 | 37.7
soil | 486 | PCB 114 | 0.009394 | 6.05 | 6.98 | 326.4 | 15.71 | 7.44 | 0.194 | 3.873 | 37.9 | 42.1 | 20 | 157.4 | 94.6 | 37.5
soil | 486 | PCB 153 | 0.001281 | 6.37 | 7.62 | 360.9 | 15.71 | 7.44 | 0.194 | 3.873 | 37.9 | 42.1 | 20 | 146 | 93 | 38.9
soil | 486 | PCB 105 | 0.01364 | 6.04 | 6.98 | 326.4 | 15.71 | 7.44 | 0.194 | 3.873 | 37.9 | 42.1 | 20 | 147.4 | 87.6 | 37.3
soil | 486 | PCB 138 | 0.002357 | 6.31 | 7.62 | 360.9 | 15.71 | 7.44 | 0.194 | 3.873 | 37.9 | 42.1 | 20 | 154.9 | 92.3 | 37.3
soil | 486 | PCB 126 | 0.009394 | 6 | 6.98 | 326.4 | 15.71 | 7.44 | 0.194 | 3.873 | 37.9 | 42.1 | 20 | 145.7 | 76.8 | 34.5
soil | 486 | PCB 167 | 0.002095 | 6.27 | 7.62 | 360.9 | 15.71 | 7.44 | 0.194 | 3.873 | 37.9 | 42.1 | 20 | 167.2 | 100.8 | 37.6
soil | 486 | PCB 156 | 0.001721 | 6.33 | 7.62 | 360.9 | 15.71 | 7.44 | 0.194 | 3.873 | 37.9 | 42.1 | 20 | 143.9 | 89.9 | 38.4
soil | 486 | PCB 157 | 0.001721 | 6.26 | 7.62 | 360.9 | 15.71 | 7.44 | 0.194 | 3.873 | 37.9 | 42.1 | 20 | 156.5 | 93.8 | 37.5
soil | 486 | PCB 180 | 0.0002842 | 6.42 | 8.27 | 395.3 | 15.71 | 7.44 | 0.194 | 3.873 | 37.9 | 42.1 | 20 | 136.3 | 83.6 | 38
soil | 486 | PCB 169 | 0.0025 | 6.16 | 7.62 | 360.9 | 15.71 | 7.44 | 0.194 | 3.873 | 37.9 | 42.1 | 20 | 150.1 | 76.6 | 33.8
soil | 486 | PCB 189 | 0.0002842 | 6.31 | 8.27 | 395.3 | 15.71 | 7.44 | 0.194 | 3.873 | 37.9 | 42.1 | 20 | 146.6 | 78.7 | 34.9
soil | 599 | PCB 28 | 0.3407 | 4.7 | 5.69 | 257.5 | 12.82 | 6.42 | 0.175 | 3.431 | 59 | 21.7 | 19.3 | 123.2 | 107.8 | 46.7
soil | 599 | PCB 52 | 0.08606 | 5.37 | 6.34 | 292 | 12.82 | 6.42 | 0.175 | 3.431 | 59 | 21.7 | 19.3 | 110.9 | 127.3 | 53.4
soil | 599 | PCB 101 | 0.01337 | 6.05 | 6.98 | 326.4 | 12.82 | 6.42 | 0.175 | 3.431 | 59 | 21.7 | 19.3 | 117.6 | 138.1 | 54
soil | 599 | PCB 81 | 0.05316 | 5.73 | 6.34 | 292 | 12.82 | 6.42 | 0.175 | 3.431 | 59 | 21.7 | 19.3 | 123.8 | 109.7 | 47
soil | 599 | PCB 77 | 0.02976 | 5.63 | 6.34 | 292 | 12.82 | 6.42 | 0.175 | 3.431 | 59 | 21.7 | 19.3 | 128 | 112.2 | 46.7
soil | 599 | PCB 123 | 0.009394 | 5.99 | 6.98 | 326.4 | 12.82 | 6.42 | 0.175 | 3.431 | 59 | 21.7 | 19.3 | 118.1 | 130.1 | 52.4
soil | 599 | PCB 118 | 0.007126 | 6.08 | 6.98 | 326.4 | 12.82 | 6.42 | 0.175 | 3.431 | 59 | 21.7 | 19.3 | 122.3 | 129.6 | 51.4
soil | 599 | PCB 114 | 0.009394 | 6.05 | 6.98 | 326.4 | 12.82 | 6.42 | 0.175 | 3.431 | 59 | 21.7 | 19.3 | 124.9 | 129.9 | 51
soil | 599 | PCB 153 | 0.001281 | 6.37 | 7.62 | 360.9 | 12.82 | 6.42 | 0.175 | 3.431 | 59 | 21.7 | 19.3 | 112.7 | 119.9 | 51.5
soil | 599 | PCB 105 | 0.01364 | 6.04 | 6.98 | 326.4 | 12.82 | 6.42 | 0.175 | 3.431 | 59 | 21.7 | 19.3 | 118.6 | 124.5 | 51.2
soil | 599 | PCB 138 | 0.002357 | 6.31 | 7.62 | 360.9 | 12.82 | 6.42 | 0.175 | 3.431 | 59 | 21.7 | 19.3 | 116.4 | 125.6 | 51.9
soil | 599 | PCB 126 | 0.009394 | 6 | 6.98 | 326.4 | 12.82 | 6.42 | 0.175 | 3.431 | 59 | 21.7 | 19.3 | 122.9 | 110.8 | 47.4
soil | 599 | PCB 167 | 0.002095 | 6.27 | 7.62 | 360.9 | 12.82 | 6.42 | 0.175 | 3.431 | 59 | 21.7 | 19.3 | 132.1 | 131.6 | 49.9
soil | 599 | PCB 156 | 0.001721 | 6.33 | 7.62 | 360.9 | 12.82 | 6.42 | 0.175 | 3.431 | 59 | 21.7 | 19.3 | 117.6 | 124.6 | 51.4
soil | 599 | PCB 157 | 0.001721 | 6.26 | 7.62 | 360.9 | 12.82 | 6.42 | 0.175 | 3.431 | 59 | 21.7 | 19.3 | 127 | 125.9 | 49.8
soil | 599 | PCB 180 | 0.0002842 | 6.42 | 8.27 | 395.3 | 12.82 | 6.42 | 0.175 | 3.431 | 59 | 21.7 | 19.3 | 104.7 | 95.8 | 47.8
soil | 599 | PCB 169 | 0.0025 | 6.16 | 7.62 | 360.9 | 12.82 | 6.42 | 0.175 | 3.431 | 59 | 21.7 | 19.3 | 124.7 | 106.5 | 46.1
soil | 599 | PCB 189 | 0.0002842 | 6.31 | 8.27 | 395.3 | 12.82 | 6.42 | 0.175 | 3.431 | 59 | 21.7 | 19.3 | 115.3 | 89.3 | 43.6
soil | 605 | PCB 28 | 0.3407 | 4.7 | 5.69 | 257.5 | 12.14 | 6.19 | 0.086 | 0.959 | 76.3 | 14.3 | 9.4 | 56.7 | 166.2 | 74.6
soil | 605 | PCB 52 | 0.08606 | 5.37 | 6.34 | 292 | 12.14 | 6.19 | 0.086 | 0.959 | 76.3 | 14.3 | 9.4 | 52.7 | 178.7 | 77.2
soil | 605 | PCB 101 | 0.01337 | 6.05 | 6.98 | 326.4 | 12.14 | 6.19 | 0.086 | 0.959 | 76.3 | 14.3 | 9.4 | 56.8 | 191.2 | 77.1
soil | 605 | PCB 81 | 0.05316 | 5.73 | 6.34 | 292 | 12.14 | 6.19 | 0.086 | 0.959 | 76.3 | 14.3 | 9.4 | 66.6 | 157.2 | 70.2
soil | 605 | PCB 77 | 0.02976 | 5.63 | 6.34 | 292 | 12.14 | 6.19 | 0.086 | 0.959 | 76.3 | 14.3 | 9.4 | 70.5 | 163.1 | 69.8
soil | 605 | PCB 123 | 0.009394 | 5.99 | 6.98 | 326.4 | 12.14 | 6.19 | 0.086 | 0.959 | 76.3 | 14.3 | 9.4 | 60.9 | 187.8 | 75.5
soil | 605 | PCB 118 | 0.007126 | 6.08 | 6.98 | 326.4 | 12.14 | 6.19 | 0.086 | 0.959 | 76.3 | 14.3 | 9.4 | 61.4 | 188.9 | 75.5
soil | 605 | PCB 114 | 0.009394 | 6.05 | 6.98 | 326.4 | 12.14 | 6.19 | 0.086 | 0.959 | 76.3 | 14.3 | 9.4 | 62.3 | 185.9 | 74.9
soil | 605 | PCB 153 | 0.001281 | 6.37 | 7.62 | 360.9 | 12.14 | 6.19 | 0.086 | 0.959 | 76.3 | 14.3 | 9.4 | 52 | 176.8 | 77.3
soil | 605 | PCB 105 | 0.01364 | 6.04 | 6.98 | 326.4 | 12.14 | 6.19 | 0.086 | 0.959 | 76.3 | 14.3 | 9.4 | 59.9 | 176 | 74.6
soil | 605 | PCB 138 | 0.002357 | 6.31 | 7.62 | 360.9 | 12.14 | 6.19 | 0.086 | 0.959 | 76.3 | 14.3 | 9.4 | 55.4 | 177.4 | 76.2
soil | 605 | PCB 126 | 0.009394 | 6 | 6.98 | 326.4 | 12.14 | 6.19 | 0.086 | 0.959 | 76.3 | 14.3 | 9.4 | 64.7 | 165.5 | 71.9
soil | 605 | PCB 167 | 0.002095 | 6.27 | 7.62 | 360.9 | 12.14 | 6.19 | 0.086 | 0.959 | 76.3 | 14.3 | 9.4 | 63.4 | 193.5 | 75.3
soil | 605 | PCB 156 | 0.001721 | 6.33 | 7.62 | 360.9 | 12.14 | 6.19 | 0.086 | 0.959 | 76.3 | 14.3 | 9.4 | 56.2 | 188.6 | 77
soil | 605 | PCB 157 | 0.001721 | 6.26 | 7.62 | 360.9 | 12.14 | 6.19 | 0.086 | 0.959 | 76.3 | 14.3 | 9.4 | 60 | 186 | 75.6
soil | 605 | PCB 180 | 0.0002842 | 6.42 | 8.27 | 395.3 | 12.14 | 6.19 | 0.086 | 0.959 | 76.3 | 14.3 | 9.4 | 48.4 | 158.7 | 76.6
soil | 605 | PCB 169 | 0.0025 | 6.16 | 7.62 | 360.9 | 12.14 | 6.19 | 0.086 | 0.959 | 76.3 | 14.3 | 9.4 | 62.5 | 166.4 | 72.7
soil | 605 | PCB 189 | 0.0002842 | 6.31 | 8.27 | 395.3 | 12.14 | 6.19 | 0.086 | 0.959 | 76.3 | 14.3 | 9.4 | 55.3 | 157 | 73.9
soil | 505 | PCB 28 | 0.3407 | 4.7 | 5.69 | 257.5 | 3.012 | 5.82 | 0.122 | 1.895 | 10.8 | 68.3 | 20.9 | 52 | 163.7 | 75.9
soil | 505 | PCB 52 | 0.08606 | 5.37 | 6.34 | 292 | 3.012 | 5.82 | 0.122 | 1.895 | 10.8 | 68.3 | 20.9 | 45 | 185.8 | 80.5
soil | 505 | PCB 101 | 0.01337 | 6.05 | 6.98 | 326.4 | 3.012 | 5.82 | 0.122 | 1.895 | 10.8 | 68.3 | 20.9 | 46.8 | 198.2 | 80.9
soil | 505 | PCB 81 | 0.05316 | 5.73 | 6.34 | 292 | 3.012 | 5.82 | 0.122 | 1.895 | 10.8 | 68.3 | 20.9 | 57.8 | 160.5 | 73.5
soil | 505 | PCB 77 | 0.02976 | 5.63 | 6.34 | 292 | 3.012 | 5.82 | 0.122 | 1.895 | 10.8 | 68.3 | 20.9 | 62.2 | 158.2 | 71.8
soil | 505 | PCB 123 | 0.009394 | 5.99 | 6.98 | 326.4 | 3.012 | 5.82 | 0.122 | 1.895 | 10.8 | 68.3 | 20.9 | 52.1 | 199.6 | 79.3
soil | 505 | PCB 118 | 0.007126 | 6.08 | 6.98 | 326.4 | 3.012 | 5.82 | 0.122 | 1.895 | 10.8 | 68.3 | 20.9 | 52.6 | 199.1 | 79.1
soil | 505 | PCB 114 | 0.009394 | 6.05 | 6.98 | 326.4 | 3.012 | 5.82 | 0.122 | 1.895 | 10.8 | 68.3 | 20.9 | 55 | 196.5 | 78.1
soil | 505 | PCB 153 | 0.001281 | 6.37 | 7.62 | 360.9 | 3.012 | 5.82 | 0.122 | 1.895 | 10.8 | 68.3 | 20.9 | 46.3 | 183.4 | 79.8
soil | 505 | PCB 105 | 0.01364 | 6.04 | 6.98 | 326.4 | 3.012 | 5.82 | 0.122 | 1.895 | 10.8 | 68.3 | 20.9 | 52.8 | 183.1 | 77.6
soil | 505 | PCB 138 | 0.002357 | 6.31 | 7.62 | 360.9 | 3.012 | 5.82 | 0.122 | 1.895 | 10.8 | 68.3 | 20.9 | 48.2 | 193.5 | 80.1
soil | 505 | PCB 126 | 0.009394 | 6 | 6.98 | 326.4 | 3.012 | 5.82 | 0.122 | 1.895 | 10.8 | 68.3 | 20.9 | 57.7 | 163.7 | 73.9
soil | 505 | PCB 167 | 0.002095 | 6.27 | 7.62 | 360.9 | 3.012 | 5.82 | 0.122 | 1.895 | 10.8 | 68.3 | 20.9 | 57.8 | 210.3 | 78.5
soil | 505 | PCB 156 | 0.001721 | 6.33 | 7.62 | 360.9 | 3.012 | 5.82 | 0.122 | 1.895 | 10.8 | 68.3 | 20.9 | 51.4 | 192.1 | 78.9
soil | 505 | PCB 157 | 0.001721 | 6.26 | 7.62 | 360.9 | 3.012 | 5.82 | 0.122 | 1.895 | 10.8 | 68.3 | 20.9 | 54.9 | 194.4 | 78
soil | 505 | PCB 180 | 0.0002842 | 6.42 | 8.27 | 395.3 | 3.012 | 5.82 | 0.122 | 1.895 | 10.8 | 68.3 | 20.9 | 44.3 | 159 | 78.2
soil | 505 | PCB 169 | 0.0025 | 6.16 | 7.62 | 360.9 | 3.012 | 5.82 | 0.122 | 1.895 | 10.8 | 68.3 | 20.9 | 57.3 | 166.8 | 74.4
soil | 505 | PCB 189 | 0.0002842 | 6.31 | 8.27 | 395.3 | 3.012 | 5.82 | 0.122 | 1.895 | 10.8 | 68.3 | 20.9 | 52.8 | 163.3 | 75.6
soil | 453 | PCB 28 | 0.3407 | 4.7 | 5.69 | 257.5 | 4.47 | 5.39 | 0.076 | 1.002 | 89.3 | 5.3 | 5.4 | 79.6 | 144.2 | 64.4
soil | 453 | PCB 52 | 0.08606 | 5.37 | 6.34 | 292 | 4.47 | 5.39 | 0.076 | 1.002 | 89.3 | 5.3 | 5.4 | 75.2 | 161.9 | 68.3
soil | 453 | PCB 101 | 0.01337 | 6.05 | 6.98 | 326.4 | 4.47 | 5.39 | 0.076 | 1.002 | 89.3 | 5.3 | 5.4 | 79.9 | 164.7 | 67.3
soil | 453 | PCB 81 | 0.05316 | 5.73 | 6.34 | 292 | 4.47 | 5.39 | 0.076 | 1.002 | 89.3 | 5.3 | 5.4 | 84.3 | 142.9 | 62.9
soil | 453 | PCB 77 | 0.02976 | 5.63 | 6.34 | 292 | 4.47 | 5.39 | 0.076 | 1.002 | 89.3 | 5.3 | 5.4 | 86.9 | 146.2 | 62.7
soil | 453 | PCB 123 | 0.009394 | 5.99 | 6.98 | 326.4 | 4.47 | 5.39 | 0.076 | 1.002 | 89.3 | 5.3 | 5.4 | 81.9 | 161.5 | 66.4
soil | 453 | PCB 118 | 0.007126 | 6.08 | 6.98 | 326.4 | 4.47 | 5.39 | 0.076 | 1.002 | 89.3 | 5.3 | 5.4 | 82.6 | 161.3 | 66.1
soil | 453 | PCB 114 | 0.009394 | 6.05 | 6.98 | 326.4 | 4.47 | 5.39 | 0.076 | 1.002 | 89.3 | 5.3 | 5.4 | 85.2 | 161 | 65.4
soil | 453 | PCB 153 | 0.001281 | 6.37 | 7.62 | 360.9 | 4.47 | 5.39 | 0.076 | 1.002 | 89.3 | 5.3 | 5.4 | 74.9 | 138.4 | 64.9
soil | 453 | PCB 105 | 0.01364 | 6.04 | 6.98 | 326.4 | 4.47 | 5.39 | 0.076 | 1.002 | 89.3 | 5.3 | 5.4 | 79.8 | 153.6 | 65.8
soil | 453 | PCB 138 | 0.002357 | 6.31 | 7.62 | 360.9 | 4.47 | 5.39 | 0.076 | 1.002 | 89.3 | 5.3 | 5.4 | 78.6 | 149.2 | 65.5
soil | 453 | PCB 126 | 0.009394 | 6 | 6.98 | 326.4 | 4.47 | 5.39 | 0.076 | 1.002 | 89.3 | 5.3 | 5.4 | 83 | 142.2 | 63.2
soil | 453 | PCB 167 | 0.002095 | 6.27 | 7.62 | 360.9 | 4.47 | 5.39 | 0.076 | 1.002 | 89.3 | 5.3 | 5.4 | 90.3 | 149.4 | 62.3
soil | 453 | PCB 156 | 0.001721 | 6.33 | 7.62 | 360.9 | 4.47 | 5.39 | 0.076 | 1.002 | 89.3 | 5.3 | 5.4 | 82.7 | 140.2 | 62.9
soil | 453 | PCB 157 | 0.001721 | 6.26 | 7.62 | 360.9 | 4.47 | 5.39 | 0.076 | 1.002 | 89.3 | 5.3 | 5.4 | 86.3 | 149.8 | 63.5
soil | 453 | PCB 180 | 0.0002842 | 6.42 | 8.27 | 395.3 | 4.47 | 5.39 | 0.076 | 1.002 | 89.3 | 5.3 | 5.4 | 71.2 | 101 | 58.7
soil | 453 | PCB 169 | 0.0025 | 6.16 | 7.62 | 360.9 | 4.47 | 5.39 | 0.076 | 1.002 | 89.3 | 5.3 | 5.4 | 84.9 | 130.7 | 60.6
soil | 453 | PCB 189 | 0.0002842 | 6.31 | 8.27 | 395.3 | 4.47 | 5.39 | 0.076 | 1.002 | 89.3 | 5.3 | 5.4 | 80.2 | 95.1 | 54.3
soil | 469 | PCB 28 | 0.3407 | 4.7 | 5.69 | 257.5 | 12.96 | 6.18 | 0.164 | 1.585 | 74.9 | 14.8 | 10.3 | 64.3 | 150.8 | 70.1
soil | 469 | PCB 52 | 0.08606 | 5.37 | 6.34 | 292 | 12.96 | 6.18 | 0.164 | 1.585 | 74.9 | 14.8 | 10.3 | 50.7 | 181.2 | 78.2
soil | 469 | PCB 101 | 0.01337 | 6.05 | 6.98 | 326.4 | 12.96 | 6.18 | 0.164 | 1.585 | 74.9 | 14.8 | 10.3 | 50.7 | 192.6 | 79.2
soil | 469 | PCB 81 | 0.05316 | 5.73 | 6.34 | 292 | 12.96 | 6.18 | 0.164 | 1.585 | 74.9 | 14.8 | 10.3 | 63.9 | 167.7 | 72.4
soil | 469 | PCB 77 | 0.02976 | 5.63 | 6.34 | 292 | 12.96 | 6.18 | 0.164 | 1.585 | 74.9 | 14.8 | 10.3 | 70.9 | 168.3 | 70.4
soil | 469 | PCB 123 | 0.009394 | 5.99 | 6.98 | 326.4 | 12.96 | 6.18 | 0.164 | 1.585 | 74.9 | 14.8 | 10.3 | 55.4 | 197.9 | 78.1
soil | 469 | PCB 118 | 0.007126 | 6.08 | 6.98 | 326.4 | 12.96 | 6.18 | 0.164 | 1.585 | 74.9 | 14.8 | 10.3 | 55 | 195.9 | 78.1
soil | 469 | PCB 114 | 0.009394 | 6.05 | 6.98 | 326.4 | 12.96 | 6.18 | 0.164 | 1.585 | 74.9 | 14.8 | 10.3 | 57.3 | 201 | 77.8
soil | 469 | PCB 153 | 0.001281 | 6.37 | 7.62 | 360.9 | 12.96 | 6.18 | 0.164 | 1.585 | 74.9 | 14.8 | 10.3 | 46.8 | 173.7 | 78.8
soil | 469 | PCB 105 | 0.01364 | 6.04 | 6.98 | 326.4 | 12.96 | 6.18 | 0.164 | 1.585 | 74.9 | 14.8 | 10.3 | 55.7 | 188.2 | 77.2
soil | 469 | PCB 138 | 0.002357 | 6.31 | 7.62 | 360.9 | 12.96 | 6.18 | 0.164 | 1.585 | 74.9 | 14.8 | 10.3 | 49.4 | 183.5 | 78.8
soil | 469 | PCB 126 | 0.009394 | 6 | 6.98 | 326.4 | 12.96 | 6.18 | 0.164 | 1.585 | 74.9 | 14.8 | 10.3 | 60.4 | 170.2 | 73.8
soil | 469 | PCB 167 | 0.002095 | 6.27 | 7.62 | 360.9 | 12.96 | 6.18 | 0.164 | 1.585 | 74.9 | 14.8 | 10.3 | 56.7 | 195.2 | 77.5
soil | 469 | PCB 156 | 0.001721 | 6.33 | 7.62 | 360.9 | 12.96 | 6.18 | 0.164 | 1.585 | 74.9 | 14.8 | 10.3 | 51.1 | 184.2 | 78.3
soil | 469 | PCB 157 | 0.001721 | 6.26 | 7.62 | 360.9 | 12.96 | 6.18 | 0.164 | 1.585 | 74.9 | 14.8 | 10.3 | 54.3 | 196.5 | 78.4
soil | 469 | PCB 180 | 0.0002842 | 6.42 | 8.27 | 395.3 | 12.96 | 6.18 | 0.164 | 1.585 | 74.9 | 14.8 | 10.3 | 46.7 | 140.2 | 75
soil | 469 | PCB 169 | 0.0025 | 6.16 | 7.62 | 360.9 | 12.96 | 6.18 | 0.164 | 1.585 | 74.9 | 14.8 | 10.3 | 58.2 | 163.7 | 73.8
soil | 469 | PCB 189 | 0.0002842 | 6.31 | 8.27 | 395.3 | 12.96 | 6.18 | 0.164 | 1.585 | 74.9 | 14.8 | 10.3 | 51.2 | 134.1 | 72.4
soil | 575 | PCB 28 | 0.3407 | 4.7 | 5.69 | 257.5 | 40.48 | 4.72 | 0.519 | 9.147 | 58.2 | 20.9 | 20.9 | 127.8 | 98.4 | 43.5
soil | 575 | PCB 52 | 0.08606 | 5.37 | 6.34 | 292 | 40.48 | 4.72 | 0.519 | 9.147 | 58.2 | 20.9 | 20.9 | 121.7 | 104.7 | 46.2
soil | 575 | PCB 101 | 0.01337 | 6.05 | 6.98 | 326.4 | 40.48 | 4.72 | 0.519 | 9.147 | 58.2 | 20.9 | 20.9 | 131.8 | 114.2 | 46.4
soil | 575 | PCB 81 | 0.05316 | 5.73 | 6.34 | 292 | 40.48 | 4.72 | 0.519 | 9.147 | 58.2 | 20.9 | 20.9 | 131.9 | 96.5 | 42.2
soil | 575 | PCB 77 | 0.02976 | 5.63 | 6.34 | 292 | 40.48 | 4.72 | 0.519 | 9.147 | 58.2 | 20.9 | 20.9 | 137.4 | 91.8 | 40
soil | 575 | PCB 123 | 0.009394 | 5.99 | 6.98 | 326.4 | 40.48 | 4.72 | 0.519 | 9.147 | 58.2 | 20.9 | 20.9 | 129.8 | 112.4 | 46.4
soil | 575 | PCB 118 | 0.007126 | 6.08 | 6.98 | 326.4 | 40.48 | 4.72 | 0.519 | 9.147 | 58.2 | 20.9 | 20.9 | 134.2 | 106.9 | 44.3
soil | 575 | PCB 114 | 0.009394 | 6.05 | 6.98 | 326.4 | 40.48 | 4.72 | 0.519 | 9.147 | 58.2 | 20.9 | 20.9 | 136.4 | 108.3 | 44.3
soil | 575 | PCB 153 | 0.001281 | 6.37 | 7.62 | 360.9 | 40.48 | 4.72 | 0.519 | 9.147 | 58.2 | 20.9 | 20.9 | 126.5 | 95.1 | 42.9
soil | 575 | PCB 105 | 0.01364 | 6.04 | 6.98 | 326.4 | 40.48 | 4.72 | 0.519 | 9.147 | 58.2 | 20.9 | 20.9 | 128.3 | 100.2 | 43.8
soil | 575 | PCB 138 | 0.002357 | 6.31 | 7.62 | 360.9 | 40.48 | 4.72 | 0.519 | 9.147 | 58.2 | 20.9 | 20.9 | 133.2 | 94.9 | 41.6
soil | 575 | PCB 126 | 0.009394 | 6 | 6.98 | 326.4 | 40.48 | 4.72 | 0.519 | 9.147 | 58.2 | 20.9 | 20.9 | 135.5 | 90.3 | 40
soil | 575 | PCB 167 | 0.002095 | 6.27 | 7.62 | 360.9 | 40.48 | 4.72 | 0.519 | 9.147 | 58.2 | 20.9 | 20.9 | 146.8 | 103.8 | 41.4
soil | 575 | PCB 156 | 0.001721 | 6.33 | 7.62 | 360.9 | 40.48 | 4.72 | 0.519 | 9.147 | 58.2 | 20.9 | 20.9 | 131.1 | 95.9 | 42.3
soil | 575 | PCB 157 | 0.001721 | 6.26 | 7.62 | 360.9 | 40.48 | 4.72 | 0.519 | 9.147 | 58.2 | 20.9 | 20.9 | 137 | 97.3 | 41.5
soil | 575 | PCB 180 | 0.0002842 | 6.42 | 8.27 | 395.3 | 40.48 | 4.72 | 0.519 | 9.147 | 58.2 | 20.9 | 20.9 | 123.6 | 74.4 | 37.6
soil | 575 | PCB 169 | 0.0025 | 6.16 | 7.62 | 360.9 | 40.48 | 4.72 | 0.519 | 9.147 | 58.2 | 20.9 | 20.9 | 136.6 | 88.1 | 39.2
soil | 575 | PCB 189 | 0.0002842 | 6.31 | 8.27 | 395.3 | 40.48 | 4.72 | 0.519 | 9.147 | 58.2 | 20.9 | 20.9 | 132.3 | 71.6 | 35.1
soil | 647 | PCB 28 | 0.3407 | 4.7 | 5.69 | 257.5 | 13.16 | 5.18 | 0.107 | 2.427 | 85.9 | 1.7 | 12.4 | 82.9 | 139.6 | 62.7
soil | 647 | PCB 52 | 0.08606 | 5.37 | 6.34 | 292 | 13.16 | 5.18 | 0.107 | 2.427 | 85.9 | 1.7 | 12.4 | 64.6 | 175.5 | 73.1
soil | 647 | PCB 101 | 0.01337 | 6.05 | 6.98 | 326.4 | 13.16 | 5.18 | 0.107 | 2.427 | 85.9 | 1.7 | 12.4 | 63.9 | 178.5 | 73.6
soil | 647 | PCB 81 | 0.05316 | 5.73 | 6.34 | 292 | 13.16 | 5.18 | 0.107 | 2.427 | 85.9 | 1.7 | 12.4 | 83.5 | 148.9 | 64.1
soil | 647 | PCB 77 | 0.02976 | 5.63 | 6.34 | 292 | 13.16 | 5.18 | 0.107 | 2.427 | 85.9 | 1.7 | 12.4 | 90.3 | 141.1 | 61
soil | 647 | PCB 123 | 0.009394 | 5.99 | 6.98 | 326.4 | 13.16 | 5.18 | 0.107 | 2.427 | 85.9 | 1.7 | 12.4 | 72 | 176.9 | 71.1
soil | 647 | PCB 118 | 0.007126 | 6.08 | 6.98 | 326.4 | 13.16 | 5.18 | 0.107 | 2.427 | 85.9 | 1.7 | 12.4 | 74.4 | 175.8 | 70.3
soil | 647 | PCB 114 | 0.009394 | 6.05 | 6.98 | 326.4 | 13.16 | 5.18 | 0.107 | 2.427 | 85.9 | 1.7 | 12.4 | 75.9 | 178.1 | 70.1
soil | 647 | PCB 153 | 0.001281 | 6.37 | 7.62 | 360.9 | 13.16 | 5.18 | 0.107 | 2.427 | 85.9 | 1.7 | 12.4 | 60.7 | 155.3 | 71.9
soil | 647 | PCB 105 | 0.01364 | 6.04 | 6.98 | 326.4 | 13.16 | 5.18 | 0.107 | 2.427 | 85.9 | 1.7 | 12.4 | 74.3 | 166.2 | 69.1
soil | 647 | PCB 138 | 0.002357 | 6.31 | 7.62 | 360.9 | 13.16 | 5.18 | 0.107 | 2.427 | 85.9 | 1.7 | 12.4 | 64.9 | 163 | 71.5
soil | 647 | PCB 126 | 0.009394 | 6 | 6.98 | 326.4 | 13.16 | 5.18 | 0.107 | 2.427 | 85.9 | 1.7 | 12.4 | 79.6 | 145.3 | 64.6
soil | 647 | PCB 167 | 0.002095 | 6.27 | 7.62 | 360.9 | 13.16 | 5.18 | 0.107 | 2.427 | 85.9 | 1.7 | 12.4 | 75.5 | 166 | 68.7
soil | 647 | PCB 156 | 0.001721 | 6.33 | 7.62 | 360.9 | 13.16 | 5.18 | 0.107 | 2.427 | 85.9 | 1.7 | 12.4 | 69.8 | 163.3 | 70
soil | 647 | PCB 157 | 0.001721 | 6.26 | 7.62 | 360.9 | 13.16 | 5.18 | 0.107 | 2.427 | 85.9 | 1.7 | 12.4 | 72.9 | 163.4 | 69.1
soil | 647 | PCB 180 | 0.0002842 | 6.42 | 8.27 | 395.3 | 13.16 | 5.18 | 0.107 | 2.427 | 85.9 | 1.7 | 12.4 | 54.8 | 132.1 | 70.7
soil | 647 | PCB 169 | 0.0025 | 6.16 | 7.62 | 360.9 | 13.16 | 5.18 | 0.107 | 2.427 | 85.9 | 1.7 | 12.4 | 76.4 | 140.7 | 64.8
soil | 647 | PCB 189 | 0.0002842 | 6.31 | 8.27 | 395.3 | 13.16 | 5.18 | 0.107 | 2.427 | 85.9 | 1.7 | 12.4 | 64.5 | 118.1 | 64.7
dust | 295.069 | PCB 28 | 0.3407 | 4.7 | 5.69 | 257.5 | 4.3 | 8.1 | 4.4139 | 25.0187 | 37 | 38.3 | 24.7 | 132.6 | 86.8 | 39.6
dust | 295.069 | PCB 52 | 0.08606 | 5.37 | 6.34 | 292 | 4.3 | 8.1 | 4.4139 | 25.0187 | 37 | 38.3 | 24.7 | 129.4 | 90.6 | 41.2
dust | 295.069 | PCB 101 | 0.01337 | 6.05 | 6.98 | 326.4 | 4.3 | 8.1 | 4.4139 | 25.0187 | 37 | 38.3 | 24.7 | 135 | 88.9 | 39.7
dust | 295.069 | PCB 81 | 0.05316 | 5.73 | 6.34 | 292 | 4.3 | 8.1 | 4.4139 | 25.0187 | 37 | 38.3 | 24.7 | 136.2 | 77.3 | 36.2
dust | 295.069 | PCB 77 | 0.02976 | 5.63 | 6.34 | 292 | 4.3 | 8.1 | 4.4139 | 25.0187 | 37 | 38.3 | 24.7 | 138.6 | 73.3 | 34.6
dust | 295.069 | PCB 123 | 0.009394 | 5.99 | 6.98 | 326.4 | 4.3 | 8.1 | 4.4139 | 25.0187 | 37 | 38.3 | 24.7 | 140.5 | 97 | 40.8
dust | 295.069 | PCB 118 | 0.007126 | 6.08 | 6.98 | 326.4 | 4.3 | 8.1 | 4.4139 | 25.0187 | 37 | 38.3 | 24.7 | 135.5 | 88.5 | 39.5
dust | 295.069 | PCB 114 | 0.009394 | 6.05 | 6.98 | 326.4 | 4.3 | 8.1 | 4.4139 | 25.0187 | 37 | 38.3 | 24.7 | 142.2 | 88.3 | 38.3
dust | 295.069 | PCB 153 | 0.001281 | 6.37 | 7.62 | 360.9 | 4.3 | 8.1 | 4.4139 | 25.0187 | 37 | 38.3 | 24.7 | 132.1 | 86.4 | 39.5
dust | 295.069 | PCB 105 | 0.01364 | 6.04 | 6.98 | 326.4 | 4.3 | 8.1 | 4.4139 | 25.0187 | 37 | 38.3 | 24.7 | 135.6 | 89.3 | 39.7
dust | 295.069 | PCB 138 | 0.002357 | 6.31 | 7.62 | 360.9 | 4.3 | 8.1 | 4.4139 | 25.0187 | 37 | 38.3 | 24.7 | 135.8 | 81.2 | 37.4
dust | 295.069 | PCB 126 | 0.009394 | 6 | 6.98 | 326.4 | 4.3 | 8.1 | 4.4139 | 25.0187 | 37 | 38.3 | 24.7 | 134.5 | 75.7 | 36
dust | 295.069 | PCB 167 | 0.002095 | 6.27 | 7.62 | 360.9 | 4.3 | 8.1 | 4.4139 | 25.0187 | 37 | 38.3 | 24.7 | 151.9 | 94.7 | 38.4
dust | 295.069 | PCB 156 | 0.001721 | 6.33 | 7.62 | 360.9 | 4.3 | 8.1 | 4.4139 | 25.0187 | 37 | 38.3 | 24.7 | 145 | 83 | 36.4
dust | 295.069 | PCB 157 | 0.001721 | 6.26 | 7.62 | 360.9 | 4.3 | 8.1 | 4.4139 | 25.0187 | 37 | 38.3 | 24.7 | 139.8 | 86.3 | 38.2
dust | 295.069 | PCB 180 | 0.0002842 | 6.42 | 8.27 | 395.3 | 4.3 | 8.1 | 4.4139 | 25.0187 | 37 | 38.3 | 24.7 | 131.9 | 82.3 | 38.4
dust | 295.069 | PCB 169 | 0.0025 | 6.16 | 7.62 | 360.9 | 4.3 | 8.1 | 4.4139 | 25.0187 | 37 | 38.3 | 24.7 | 142.7 | 74 | 34.2
dust | 295.069 | PCB 189 | 0.0002842 | 6.31 | 8.27 | 395.3 | 4.3 | 8.1 | 4.4139 | 25.0187 | 37 | 38.3 | 24.7 | 144.5 | 66.9 | 31.6
dust | 562 | PCB 28 | 0.3407 | 4.7 | 5.69 | 257.5 | 1.7 | 6.5 | 2.0006 | 17.3185 | 56.7 | 26.9 | 16.3 | 150.4 | 75 | 33.3
dust | 562 | PCB 52 | 0.08606 | 5.37 | 6.34 | 292 | 1.7 | 6.5 | 2.0006 | 17.3185 | 56.7 | 26.9 | 16.3 | 145.1 | 83.8 | 36.6
dust | 562 | PCB 101 | 0.01337 | 6.05 | 6.98 | 326.4 | 1.7 | 6.5 | 2.0006 | 17.3185 | 56.7 | 26.9 | 16.3 | 151.4 | 77.3 | 33.8
dust | 562 | PCB 81 | 0.05316 | 5.73 | 6.34 | 292 | 1.7 | 6.5 | 2.0006 | 17.3185 | 56.7 | 26.9 | 16.3 | 151.5 | 62.7 | 29.3
dust | 562 | PCB 77 | 0.02976 | 5.63 | 6.34 | 292 | 1.7 | 6.5 | 2.0006 | 17.3185 | 56.7 | 26.9 | 16.3 | 151 | 62.2 | 29.2
dust | 562 | PCB 123 | 0.009394 | 5.99 | 6.98 | 326.4 | 1.7 | 6.5 | 2.0006 | 17.3185 | 56.7 | 26.9 | 16.3 | 157.5 | 83.9 | 34.7
dust | 562 | PCB 118 | 0.007126 | 6.08 | 6.98 | 326.4 | 1.7 | 6.5 | 2.0006 | 17.3185 | 56.7 | 26.9 | 16.3 | 151.9 | 76.3 | 33.4
dust | 562 | PCB 114 | 0.009394 | 6.05 | 6.98 | 326.4 | 1.7 | 6.5 | 2.0006 | 17.3185 | 56.7 | 26.9 | 16.3 | 159.2 | 77.7 | 32.8
dust | 562 | PCB 153 | 0.001281 | 6.37 | 7.62 | 360.9 | 1.7 | 6.5 | 2.0006 | 17.3185 | 56.7 | 26.9 | 16.3 | 146.7 | 73.6 | 33.4
dust | 562 | PCB 105 | 0.01364 | 6.04 | 6.98 | 326.4 | 1.7 | 6.5 | 2.0006 | 17.3185 | 56.7 | 26.9 | 16.3 | 148.7 | 75.4 | 33.7
dust | 562 | PCB 138 | 0.002357 | 6.31 | 7.62 | 360.9 | 1.7 | 6.5 | 2.0006 | 17.3185 | 56.7 | 26.9 | 16.3 | 148 | 73.2 | 33.1
dust | 562 | PCB 126 | 0.009394 | 6 | 6.98 | 326.4 | 1.7 | 6.5 | 2.0006 | 17.3185 | 56.7 | 26.9 | 16.3 | 146.7 | 64.3 | 30.5
dust | 562 | PCB 167 | 0.002095 | 6.27 | 7.62 | 360.9 | 1.7 | 6.5 | 2.0006 | 17.3185 | 56.7 | 26.9 | 16.3 | 168.8 | 80.1 | 32.2
dust | 562 | PCB 156 | 0.001721 | 6.33 | 7.62 | 360.9 | 1.7 | 6.5 | 2.0006 | 17.3185 | 56.7 | 26.9 | 16.3 | 156.8 | 74.1 | 32.1
dust | 562 | PCB 157 | 0.001721 | 6.26 | 7.62 | 360.9 | 1.7 | 6.5 | 2.0006 | 17.3185 | 56.7 | 26.9 | 16.3 | 157.9 | 73.7 | 31.8
dust | 562 | PCB 180 | 0.0002842 | 6.42 | 8.27 | 395.3 | 1.7 | 6.5 | 2.0006 | 17.3185 | 56.7 | 26.9 | 16.3 | 144.6 | 71 | 32.9
dust | 562 | PCB 169 | 0.0025 | 6.16 | 7.62 | 360.9 | 1.7 | 6.5 | 2.0006 | 17.3185 | 56.7 | 26.9 | 16.3 | 152.8 | 65.7 | 30.1
dust | 562 | PCB 189 | 0.0002842 | 6.31 | 8.27 | 395.3 | 1.7 | 6.5 | 2.0006 | 17.3185 | 56.7 | 26.9 | 16.3 | 154.3 | 57.9 | 27.3
dust | 510 | PCB 28 | 0.3407 | 4.7 | 5.69 | 257.5 | 2.2 | 9.2 | 4.7288 | 26.9621 | 45.9 | 34.2 | 19.8 | 171.3 | 51.7 | 23.2
dust | 510 | PCB 52 | 0.08606 | 5.37 | 6.34 | 292 | 2.2 | 9.2 | 4.7288 | 26.9621 | 45.9 | 34.2 | 19.8 | 172.5 | 69.3 | 28.7
dust | 510 | PCB 101 | 0.01337 | 6.05 | 6.98 | 326.4 | 2.2 | 9.2 | 4.7288 | 26.9621 | 45.9 | 34.2 | 19.8 | 181.7 | 66.8 | 26.9
dust | 510 | PCB 81 | 0.05316 | 5.73 | 6.34 | 292 | 2.2 | 9.2 | 4.7288 | 26.9621 | 45.9 | 34.2 | 19.8 | 168.6 | 43.9 | 20.7
dust | 510 | PCB 77 | 0.02976 | 5.63 | 6.34 | 292 | 2.2 | 9.2 | 4.7288 | 26.9621 | 45.9 | 34.2 | 19.8 | 174 | 45.2 | 20.6
dust | 510 | PCB 123 | 0.009394 | 5.99 | 6.98 | 326.4 | 2.2 | 9.2 | 4.7288 | 26.9621 | 45.9 | 34.2 | 19.8 | 178.3 | 68.5 | 27.7
dust | 510 | PCB 118 | 0.007126 | 6.08 | 6.98 | 326.4 | 2.2 | 9.2 | 4.7288 | 26.9621 | 45.9 | 34.2 | 19.8 | 177.4 | 61.9 | 25.8
dust | 510 | PCB 114 | 0.009394 | 6.05 | 6.98 | 326.4 | 2.2 | 9.2 | 4.7288 | 26.9621 | 45.9 | 34.2 | 19.8 | 180.5 | 59.8 | 24.9
dust | 510 | PCB 153 | 0.001281 | 6.37 | 7.62 | 360.9 | 2.2 | 9.2 | 4.7288 | 26.9621 | 45.9 | 34.2 | 19.8 | 178.4 | 57.6 | 24.4
dust | 510 | PCB 105 | 0.01364 | 6.04 | 6.98 | 326.4 | 2.2 | 9.2 | 4.7288 | 26.9621 | 45.9 | 34.2 | 19.8 | 174.2 | 62.8 | 26.5
dust | 510 | PCB 138 | 0.002357 | 6.31 | 7.62 | 360.9 | 2.2 | 9.2 | 4.7288 | 26.9621 | 45.9 | 34.2 | 19.8 | 183.2 | 60.7 | 24.9
dust | 510 | PCB 126 | 0.009394 | 6 | 6.98 | 326.4 | 2.2 | 9.2 | 4.7288 | 26.9621 | 45.9 | 34.2 | 19.8 | 164.7 | 48.9 | 22.9
dust | 510 | PCB 167 | 0.002095 | 6.27 | 7.62 | 360.9 | 2.2 | 9.2 | 4.7288 | 26.9621 | 45.9 | 34.2 | 19.8 | 189.7 | 57.7 | 23.3
dust | 510 | PCB 156 | 0.001721 | 6.33 | 7.62 | 360.9 | 2.2 | 9.2 | 4.7288 | 26.9621 | 45.9 | 34.2 | 19.8 | 176.6 | 50.8 | 22.4
dust | 510 | PCB 157 | 0.001721 | 6.26 | 7.62 | 360.9 | 2.2 | 9.2 | 4.7288 | 26.9621 | 45.9 | 34.2 | 19.8 | 177.1 | 56.5 | 24.2
dust | 510 | PCB 180 | 0.0002842 | 6.42 | 8.27 | 395.3 | 2.2 | 9.2 | 4.7288 | 26.9621 | 45.9 | 34.2 | 19.8 | 163.5 | 50.7 | 23.7
dust | 510 | PCB 169 | 0.0025 | 6.16 | 7.62 | 360.9 | 2.2 | 9.2 | 4.7288 | 26.9621 | 45.9 | 34.2 | 19.8 | 168.7 | 47.4 | 21.9
dust | 510 | PCB 189 | 0.0002842 | 6.31 | 8.27 | 395.3 | 2.2 | 9.2 | 4.7288 | 26.9621 | 45.9 | 34.2 | 19.8 | 176 | 34.9 | 16.5
dust | 553 | PCB 28 | 0.3407 | 4.7 | 5.69 | 257.5 | 0.94 | 8.5 | 1.6266 | 10.274 | 17.7 | 27.3 | 55 | 135.3 | 75.2 | 35.7
dust | 553 | PCB 52 | 0.08606 | 5.37 | 6.34 | 292 | 0.94 | 8.5 | 1.6266 | 10.274 | 17.7 | 27.3 | 55 | 147.6 | 92.1 | 38.4
dust | 553 | PCB 101 | 0.01337 | 6.05 | 6.98 | 326.4 | 0.94 | 8.5 | 1.6266 | 10.274 | 17.7 | 27.3 | 55 | 155.6 | 98.5 | 38.8
dust | 553 | PCB 81 | 0.05316 | 5.73 | 6.34 | 292 | 0.94 | 8.5 | 1.6266 | 10.274 | 17.7 | 27.3 | 55 | 144.4 | 71.9 | 33.2
dust | 553 | PCB 77 | 0.02976 | 5.63 | 6.34 | 292 | 0.94 | 8.5 | 1.6266 | 10.274 | 17.7 | 27.3 | 55 | 147.8 | 67.8 | 31.4
dust | 553 | PCB 123 | 0.009394 | 5.99 | 6.98 | 326.4 | 0.94 | 8.5 | 1.6266 | 10.274 | 17.7 | 27.3 | 55 | 149 | 99 | 39.9
dust | 553 | PCB 118 | 0.007126 | 6.08 | 6.98 | 326.4 | 0.94 | 8.5 | 1.6266 | 10.274 | 17.7 | 27.3 | 55 | 148.8 | 91.2 | 38
dust | 553 | PCB 114 | 0.009394 | 6.05 | 6.98 | 326.4 | 0.94 | 8.5 | 1.6266 | 10.274 | 17.7 | 27.3 | 55 | 156.1 | 94.4 | 37.7
dust | 553 | PCB 153 | 0.001281 | 6.37 | 7.62 | 360.9 | 0.94 | 8.5 | 1.6266 | 10.274 | 17.7 | 27.3 | 55 | 143.9 | 83.9 | 36.8
dust | 553 | PCB 105 | 0.01364 | 6.04 | 6.98 | 326.4 | 0.94 | 8.5 | 1.6266 | 10.274 | 17.7 | 27.3 | 55 | 151.4 | 92.3 | 37.9
dust | 553 | PCB 138 | 0.002357 | 6.31 | 7.62 | 360.9 | 0.94 | 8.5 | 1.6266 | 10.274 | 17.7 | 27.3 | 55 | 150.3 | 88.2 | 37
dust | 553 | PCB 126 | 0.009394 | 6 | 6.98 | 326.4 | 0.94 | 8.5 | 1.6266 | 10.274 | 17.7 | 27.3 | 55 | 143.5 | 75.7 | 34.5
dust | 553 | PCB 167 | 0.002095 | 6.27 | 7.62 | 360.9 | 0.94 | 8.5 | 1.6266 | 10.274 | 17.7 | 27.3 | 55 | 163.3 | 95.6 | 36.9
dust | 553 | PCB 156 | 0.001721 | 6.33 | 7.62 | 360.9 | 0.94 | 8.5 | 1.6266 | 10.274 | 17.7 | 27.3 | 55 | 154.3 | 87.6 | 36.2
dust | 553 | PCB 157 | 0.001721 | 6.26 | 7.62 | 360.9 | 0.94 | 8.5 | 1.6266 | 10.274 | 17.7 | 27.3 | 55 | 151.2 | 86.4 | 36.4
dust | 553 | PCB 180 | 0.0002842 | 6.42 | 8.27 | 395.3 | 0.94 | 8.5 | 1.6266 | 10.274 | 17.7 | 27.3 | 55 | 137.8 | 74.7 | 35.2
dust | 553 | PCB 169 | 0.0025 | 6.16 | 7.62 | 360.9 | 0.94 | 8.5 | 1.6266 | 10.274 | 17.7 | 27.3 | 55 | 148.6 | 71.1 | 32.4
dust | 553 | PCB 189 | 0.0002842 | 6.31 | 8.27 | 395.3 | 0.94 | 8.5 | 1.6266 | 10.274 | 17.7 | 27.3 | 55 | 148.2 | 47.5 | 24.3
dust | 512 | PCB 28 | 0.3407 | 4.7 | 5.69 | 257.5 | 2.7 | 8.9 | 6.2301 | 29.7019 | 49.7 | 40.8 | 9.5 | 236.4 | 12.6 | 5
dust | 512 | PCB 52 | 0.08606 | 5.37 | 6.34 | 292 | 2.7 | 8.9 | 6.2301 | 29.7019 | 49.7 | 40.8 | 9.5 | 318.5 | 17.9 | 5.3
dust | 512 | PCB 101 | 0.01337 | 6.05 | 6.98 | 326.4 | 2.7 | 8.9 | 6.2301 | 29.7019 | 49.7 | 40.8 | 9.5 | 443 | 31.2 | 6.6
dust | 512 | PCB 81 | 0.05316 | 5.73 | 6.34 | 292 | 2.7 | 8.9 | 6.2301 | 29.7019 | 49.7 | 40.8 | 9.5 | 210.9 | 11.4 | 5.1
dust | 512 | PCB 77 | 0.02976 | 5.63 | 6.34 | 292 | 2.7 | 8.9 | 6.2301 | 29.7019 | 49.7 | 40.8 | 9.5 | 216.7 | 14 | 6.1
dust | 512 | PCB 123 | 0.009394 | 5.99 | 6.98 | 326.4 | 2.7 | 8.9 | 6.2301 | 29.7019 | 49.7 | 40.8 | 9.5 | 232.5 | 34.8 | 13
dust | 512 | PCB 118 | 0.007126 | 6.08 | 6.98 | 326.4 | 2.7 | 8.9 | 6.2301 | 29.7019 | 49.7 | 40.8 | 9.5 | 249.5 | 18.2 | 6.8
dust | 512 | PCB 114 | 0.009394 | 6.05 | 6.98 | 326.4 | 2.7 | 8.9 | 6.2301 | 29.7019 | 49.7 | 40.8 | 9.5 | 225.2 | 18.1 | 7.4
dust | 512 | PCB 153 | 0.001281 | 6.37 | 7.62 | 360.9 | 2.7 | 8.9 | 6.2301 | 29.7019 | 49.7 | 40.8 | 9.5 | 243.1 | 19.7 | 7.5
dust | 512 | PCB 105 | 0.01364 | 6.04 | 6.98 | 326.4 | 2.7 | 8.9 | 6.2301 | 29.7019 | 49.7 | 40.8 | 9.5 | 230.2 | 17.3 | 7
dust | 512 | PCB 138 | 0.002357 | 6.31 | 7.62 | 360.9 | 2.7 | 8.9 | 6.2301 | 29.7019 | 49.7 | 40.8 | 9.5 | 244.6 | 18.6 | 7.1
dust | 512 | PCB 126 | 0.009394 | 6 | 6.98 | 326.4 | 2.7 | 8.9 | 6.2301 | 29.7019 | 49.7 | 40.8 | 9.5 | 205 | 14.1 | 6.4
dust | 512 | PCB 167 | 0.002095 | 6.27 | 7.62 | 360.9 | 2.7 | 8.9 | 6.2301 | 29.7019 | 49.7 | 40.8 | 9.5 | 239.9 | 19.5 | 7.5
dust | 512 | PCB 156 | 0.001721 | 6.33 | 7.62 | 360.9 | 2.7 | 8.9 | 6.2301 | 29.7019 | 49.7 | 40.8 | 9.5 | 223.5 | 16.3 | 6.8
dust | 512 | PCB 157 | 0.001721 | 6.26 | 7.62 | 360.9 | 2.7 | 8.9 | 6.2301 | 29.7019 | 49.7 | 40.8 | 9.5 | 222.4 | 17.8 | 7.4
dust | 512 | PCB 180 | 0.0002842 | 6.42 | 8.27 | 395.3 | 2.7 | 8.9 | 6.2301 | 29.7019 | 49.7 | 40.8 | 9.5 | 210.2 | 16.4 | 7.2
dust | 512 | PCB 169 | 0.0025 | 6.16 | 7.62 | 360.9 | 2.7 | 8.9 | 6.2301 | 29.7019 | 49.7 | 40.8 | 9.5 | 207.8 | 14.6 | 6.6
dust | 512 | PCB 189 | 0.0002842 | 6.31 | 8.27 | 395.3 | 2.7 | 8.9 | 6.2301 | 29.7019 | 49.7 | 40.8 | 9.5 | 215.8 | 10.5 | 4.6
dust | 552 | PCB 28 | 0.3407 | 4.7 | 5.69 | 257.5 | 2.1 | 7 | 3.6112 | 21.1106 | 32.4 | 53 | 14.6 | 204.4 | 53.3 | 20.7
dust | 552 | PCB 52 | 0.08606 | 5.37 | 6.34 | 292 | 2.1 | 7 | 3.6112 | 21.1106 | 32.4 | 53 | 14.6 | 189.9 | 64.8 | 25.4
dust | 552 | PCB 101 | 0.01337 | 6.05 | 6.98 | 326.4 | 2.1 | 7 | 3.6112 | 21.1106 | 32.4 | 53 | 14.6 | 194.6 | 59.8 | 23.5
dust | 552 | PCB 81 | 0.05316 | 5.73 | 6.34 | 292 | 2.1 | 7 | 3.6112 | 21.1106 | 32.4 | 53 | 14.6 | 183.2 | 44.5 | 19.5
dust | 552 | PCB 77 | 0.02976 | 5.63 | 6.34 | 292 | 2.1 | 7 | 3.6112 | 21.1106 | 32.4 | 53 | 14.6 | 176.4 | 43 | 19.6
dust | 552 | PCB 123 | 0.009394 | 5.99 | 6.98 | 326.4 | 2.1 | 7 | 3.6112 | 21.1106 | 32.4 | 53 | 14.6 | 194.7 | 68.2 | 25.9
dust | 552 | PCB 118 | 0.007126 | 6.08 | 6.98 | 326.4 | 2.1 | 7 | 3.6112 | 21.1106 | 32.4 | 53 | 14.6 | 189.9 | 58.4 | 23.5
dust | 552 | PCB 114 | 0.009394 | 6.05 | 6.98 | 326.4 | 2.1 | 7 | 3.6112 | 21.1106 | 32.4 | 53 | 14.6 | 194.3 | 56.3 | 22.5
dust | 552 | PCB 153 | 0.001281 | 6.37 | 7.62 | 360.9 | 2.1 | 7 | 3.6112 | 21.1106 | 32.4 | 53 | 14.6 | 192.1 | 55.8 | 22.5
dust | 552 | PCB 105 | 0.01364 | 6.04 | 6.98 | 326.4 | 2.1 | 7 | 3.6112 | 21.1106 | 32.4 | 53 | 14.6 | 184.7 | 58.7 | 24.1
dust | 552 | PCB 138 | 0.002357 | 6.31 | 7.62 | 360.9 | 2.1 | 7 | 3.6112 | 21.1106 | 32.4 | 53 | 14.6 | 205.7 | 58.2 | 22.1
dust | 552 | PCB 126 | 0.009394 | 6 | 6.98 | 326.4 | 2.1 | 7 | 3.6112 | 21.1106 | 32.4 | 53 | 14.6 | 175.8 | 46.6 | 21
dust | 552 | PCB 167 | 0.002095 | 6.27 | 7.62 | 360.9 | 2.1 | 7 | 3.6112 | 21.1106 | 32.4 | 53 | 14.6 | 205.1 | 57.1 | 21.8
dust | 552 | PCB 156 | 0.001721 | 6.33 | 7.62 | 360.9 | 2.1 | 7 | 3.6112 | 21.1106 | 32.4 | 53 | 14.6 | 200.6 | 55.6 | 21.7
dust | 552 | PCB 157 | 0.001721 | 6.26 | 7.62 | 360.9 | 2.1 | 7 | 3.6112 | 21.1106 | 32.4 | 53 | 14.6 | 186.2 | 56.8 | 23.4
dust | 552 | PCB 180 | 0.0002842 | 6.42 | 8.27 | 395.3 | 2.1 | 7 | 3.6112 | 21.1106 | 32.4 | 53 | 14.6 | 181.6 | 51 | 21.9
dust | 552 | PCB 169 | 0.0025 | 6.16 | 7.62 | 360.9 | 2.1 | 7 | 3.6112 | 21.1106 | 32.4 | 53 | 14.6 | 180 | 45 | 20
dust | 552 | PCB 189 | 0.0002842 | 6.31 | 8.27 | 395.3 | 2.1 | 7 | 3.6112 | 21.1106 | 32.4 | 53 | 14.6 | 183.6 | 29.5 | 13.8
dust | 424 | PCB 28 | 0.3407 | 4.7 | 5.69 | 257.5 | 1.8 | 6.7 | 3.4071 | 16.5539 | 22.5 | 49.3 | 28.3 | 161.4 | 88.2 | 35.3
dust | 424 | PCB 52 | 0.08606 | 5.37 | 6.34 | 292 | 1.8 | 6.7 | 3.4071 | 16.5539 | 22.5 | 49.3 | 28.3 | 155.3 | 127 | 45
dust | 424 | PCB 101 | 0.01337 | 6.05 | 6.98 | 326.4 | 1.8 | 6.7 | 3.4071 | 16.5539 | 22.5 | 49.3 | 28.3 | 157.3 | 110.8 | 41.3
dust | 424 | PCB 81 | 0.05316 | 5.73 | 6.34 | 292 | 1.8 | 6.7 | 3.4071 | 16.5539 | 22.5 | 49.3 | 28.3 | 145 | 70.3 | 32.7
dust | 424 | PCB 77 | 0.02976 | 5.63 | 6.34 | 292 | 1.8 | 6.7 | 3.4071 | 16.5539 | 22.5 | 49.3 | 28.3 | 155.7 | 85.1 | 35.3
dust | 424 | PCB 123 | 0.009394 | 5.99 | 6.98 | 326.4 | 1.8 | 6.7 | 3.4071 | 16.5539 | 22.5 | 49.3 | 28.3 | 156.9 | 119.5 | 43.2
dust | 424 | PCB 118 | 0.007126 | 6.08 | 6.98 | 326.4 | 1.8 | 6.7 | 3.4071 | 16.5539 | 22.5 | 49.3 | 28.3 | 151.5 | 102.6 | 40.4
dust | 424 | PCB 114 | 0.009394 | 6.05 | 6.98 | 326.4 | 1.8 | 6.7 | 3.4071 | 16.5539 | 22.5 | 49.3 | 28.3 | 157.3 | 96.6 | 38
dust | 424 | PCB 153 | 0.001281 | 6.37 | 7.62 | 360.9 | 1.8 | 6.7 | 3.4071 | 16.5539 | 22.5 | 49.3 | 28.3 | 160 | 114.3 | 41.7
dust | 424 | PCB 105 | 0.01364 | 6.04 | 6.98 | 326.4 | 1.8 | 6.7 | 3.4071 | 16.5539 | 22.5 | 49.3 | 28.3 | 148.2 | 99.1 | 40.1
dust | 424 | PCB 138 | 0.002357 | 6.31 | 7.62 | 360.9 | 1.8 | 6.7 | 3.4071 | 16.5539 | 22.5 | 49.3 | 28.3 | 163.5 | 115.4 | 41.4
dust | 424 | PCB 126 | 0.009394 | 6 | 6.98 | 326.4 | 1.8 | 6.7 | 3.4071 | 16.5539 | 22.5 | 49.3 | 28.3 | 141.3 | 80.1 | 36.2
dust | 424 | PCB 167 | 0.002095 | 6.27 | 7.62 | 360.9 | 1.8 | 6.7 | 3.4071 | 16.5539 | 22.5 | 49.3 | 28.3 | 168 | 104.5 | 38.3
dust | 424 | PCB 156 | 0.001721 | 6.33 | 7.62 | 360.9 | 1.8 | 6.7 | 3.4071 | 16.5539 | 22.5 | 49.3 | 28.3 | 153.9 | 94.4 | 38
dust | 424 | PCB 157 | 0.001721 | 6.26 | 7.62 | 360.9 | 1.8 | 6.7 | 3.4071 | 16.5539 | 22.5 | 49.3 | 28.3 | 153.2 | 99.6 | 39.4
dust | 424 | PCB 180 | 0.0002842 | 6.42 | 8.27 | 395.3 | 1.8 | 6.7 | 3.4071 | 16.5539 | 22.5 | 49.3 | 28.3 | 182.6 | 123.4 | 40.3
dust | 424 | PCB 169 | 0.0025 | 6.16 | 7.62 | 360.9 | 1.8 | 6.7 | 3.4071 | 16.5539 | 22.5 | 49.3 | 28.3 | 147.9 | 89.8 | 37.8
dust | 424 | PCB 189 | 0.0002842 | 6.31 | 8.27 | 395.3 | 1.8 | 6.7 | 3.4071 | 16.5539 | 22.5 | 49.3 | 28.3 | 159.2 | 75.3 | 32.1
dust | 437 | PCB 28 | 0.3407 | 4.7 | 5.69 | 257.5 | 1.8 | 8.5 | 3.4071 | 18.79 | 19.6 | 55.5 | 24.9 | 152.2 | 73.6 | 32.6
dust | 437 | PCB 52 | 0.08606 | 5.37 | 6.34 | 292 | 1.8 | 8.5 | 3.4071 | 18.79 | 19.6 | 55.5 | 24.9 | 150.2 | 98.6 | 39.6
dust | 437 | PCB 101 | 0.01337 | 6.05 | 6.98 | 326.4 | 1.8 | 8.5 | 3.4071 | 18.79 | 19.6 | 55.5 | 24.9 | 153 | 91 | 37.3
dust | 437 | PCB 81 | 0.05316 | 5.73 | 6.34 | 292 | 1.8 | 8.5 | 3.4071 | 18.79 | 19.6 | 55.5 | 24.9 | 130.8 | 71.6 | 35.4
dust | 437 | PCB 77 | 0.02976 | 5.63 | 6.34 | 292 | 1.8 | 8.5 | 3.4071 | 18.79 | 19.6 | 55.5 | 24.9 | 143.4 | 75.3 | 34.4
dust | 437 | PCB 123 | 0.009394 | 5.99 | 6.98 | 326.4 | 1.8 | 8.5 | 3.4071 | 18.79 | 19.6 | 55.5 | 24.9 | 152.4 | 100.4 | 39.7
dust | 437 | PCB 118 | 0.007126 | 6.08 | 6.98 | 326.4 | 1.8 | 8.5 | 3.4071 | 18.79 | 19.6 | 55.5 | 24.9 | 149.9 | 87.3 | 36.8
dust | 437 | PCB 114 | 0.009394 | 6.05 | 6.98 | 326.4 | 1.8 | 8.5 | 3.4071 | 18.79 | 19.6 | 55.5 | 24.9 | 147.9 | 85.6 | 36.7
dust | 437 | PCB 153 | 0.001281 | 6.37 | 7.62 | 360.9 | 1.8 | 8.5 | 3.4071 | 18.79 | 19.6 | 55.5 | 24.9 | 155.7 | 82.9 | 34.7
dust | 437 | PCB 105 | 0.01364 | 6.04 | 6.98 | 326.4 | 1.8 | 8.5 | 3.4071 | 18.79 | 19.6 | 55.5 | 24.9 | 145.3 | 84.5 | 36.8
dust | 437 | PCB 138 | 0.002357 | 6.31 | 7.62 | 360.9 | 1.8 | 8.5 | 3.4071 | 18.79 | 19.6 | 55.5 | 24.9 | 155.9 | 82.3 | 34.6
dust | 437 | PCB 126 | 0.009394 | 6 | 6.98 | 326.4 | 1.8 | 8.5 | 3.4071 | 18.79 | 19.6 | 55.5 | 24.9 | 138.5 | 72.5 | 34.4
dust | 437 | PCB 167 | 0.002095 | 6.27 | 7.62 | 360.9 | 1.8 | 8.5 | 3.4071 | 18.79 | 19.6 | 55.5 | 24.9 | 160.4 | 92 | 36.4
dust | 437 | PCB 156 | 0.001721 | 6.33 | 7.62 | 360.9 | 1.8 | 8.5 | 3.4071 | 18.79 | 19.6 | 55.5 | 24.9 | 147.4 | 83.3 | 36.1
dust | 437 | PCB 157 | 0.001721 | 6.26 | 7.62 | 360.9 | 1.8 | 8.5 | 3.4071 | 18.79 | 19.6 | 55.5 | 24.9 | 149.4 | 78.4 | 34.4
dust | 437 | PCB 180 | 0.0002842 | 6.42 | 8.27 | 395.3 | 1.8 | 8.5 | 3.4071 | 18.79 | 19.6 | 55.5 | 24.9 | 167.6 | 82.5 | 33
dust | 437 | PCB 169 | 0.0025 | 6.16 | 7.62 | 360.9 | 1.8 | 8.5 | 3.4071 | 18.79 | 19.6 | 55.5 | 24.9 | 146.2 | 65.1 | 30.8
dust | 437 | PCB 189 | 0.0002842 | 6.31 | 8.27 | 395.3 | 1.8 | 8.5 | 3.4071 | 18.79 | 19.6 | 55.5 | 24.9 | 146.6 | 49.8 | 25.4
dust | 480 | PCB 28 | 0.3407 | 4.7 | 5.69 | 257.5 | 2.1 | 8.8 | 3.2292 | 17.8457 | 30.7 | 57 | 12.3 | 204.3 | 49.4 | 19.5
dust | 480 | PCB 52 | 0.08606 | 5.37 | 6.34 | 292 | 2.1 | 8.8 | 3.2292 | 17.8457 | 30.7 | 57 | 12.3 | 228.5 | 66.4 | 22.5
dust | 480 | PCB 101 | 0.01337 | 6.05 | 6.98 | 326.4 | 2.1 | 8.8 | 3.2292 | 17.8457 | 30.7 | 57 | 12.3 | 253.8 | 68.4 | 21.2
dust | 480 | PCB 81 | 0.05316 | 5.73 | 6.34 | 292 | 2.1 | 8.8 | 3.2292 | 17.8457 | 30.7 | 57 | 12.3 | 183.2 | 48.5 | 20.9
dust | 480 | PCB 77 | 0.02976 | 5.63 | 6.34 | 292 | 2.1 | 8.8 | 3.2292 | 17.8457 | 30.7 | 57 | 12.3 | 181.3 | 48.2 | 21
dust | 480 | PCB 123 | 0.009394 | 5.99 | 6.98 | 326.4 | 2.1 | 8.8 | 3.2292 | 17.8457 | 30.7 | 57 | 12.3 | 195.2 | 58.9 | 23.2
dust | 480 | PCB 118 | 0.007126 | 6.08 | 6.98 | 326.4 | 2.1 | 8.8 | 3.2292 | 17.8457 | 30.7 | 57 | 12.3 | 211.4 | 55.9 | 20.9
dust | 480 | PCB 114 | 0.009394 | 6.05 | 6.98 | 326.4 | 2.1 | 8.8 | 3.2292 | 17.8457 | 30.7 | 57 | 12.3 | 196.1 | 54.6 | 21.8
dust | 480 | PCB 153 | 0.001281 | 6.37 | 7.62 | 360.9 | 2.1 | 8.8 | 3.2292 | 17.8457 | 30.7 | 57 | 12.3 | 218.5 | 49.4 | 18.5
dust | 480 | PCB 105 | 0.01364 | 6.04 | 6.98 | 326.4 | 2.1 | 8.8 | 3.2292 | 17.8457 | 30.7 | 57 | 12.3 | 200.4 | 51.6 | 20.5
dust | 480 | PCB 138 | 0.002357 | 6.31 | 7.62 | 360.9 | 2.1 | 8.8 | 3.2292 | 17.8457 | 30.7 | 57 | 12.3 | 239.6 | 59.6 | 19.9
dust | 480 | PCB 126 | 0.009394 | 6 | 6.98 | 326.4 | 2.1 | 8.8 | 3.2292 | 17.8457 | 30.7 | 57 | 12.3 | 172.2 | 44.2 | 20.4
dust | 480 | PCB 167 | 0.002095 | 6.27 | 7.62 | 360.9 | 2.1 | 8.8 | 3.2292 | 17.8457 | 30.7 | 57 | 12.3 | 210.6 | 51.9 | 19.8
dust | 480 | PCB 156 | 0.001721 | 6.33 | 7.62 | 360.9 | 2.1 | 8.8 | 3.2292 | 17.8457 | 30.7 | 57 | 12.3 | 203.2 | 48.5 | 19.3
dust | 480 | PCB 157 | 0.001721 | 6.26 | 7.62 | 360.9 | 2.1 | 8.8 | 3.2292 | 17.8457 | 30.7 | 57 | 12.3 | 191.6 | 47.6 | 19.9
dust | 480 | PCB 180 | 0.0002842 | 6.42 | 8.27 | 395.3 | 2.1 | 8.8 | 3.2292 | 17.8457 | 30.7 | 57 | 12.3 | 202.5 | 46.9 | 18.8
dust | 480 | PCB 169 | 0.0025 | 6.16 | 7.62 | 360.9 | 2.1 | 8.8 | 3.2292 | 17.8457 | 30.7 | 57 | 12.3 | 184.1 | 45.1 | 19.7
dust | 480 | PCB 189 | 0.0002842 | 6.31 | 8.27 | 395.3 | 2.1 | 8.8 | 3.2292 | 17.8457 | 30.7 | 57 | 12.3 | 181.6 | 28.6 | 13.6
dust | 432 | PCB 28 | 0.3407 | 4.7 | 5.69 | 257.5 | 2.2 | 9 | 3.7942 | 17.5887 | 21.4 | 67.6 | 11 | 127.4 | 91.5 | 41.8
dust | 432 | PCB 52 | 0.08606 | 5.37 | 6.34 | 292 | 2.2 | 9 | 3.7942 | 17.5887 | 21.4 | 67.6 | 11 | 135.3 | 129.7 | 49
dust | 432 | PCB 101 | 0.01337 | 6.05 | 6.98 | 326.4 | 2.2 | 9 | 3.7942 | 17.5887 | 21.4 | 67.6 | 11 | 140.3 | 128.6 | 47.8
dust | 432 | PCB 81 | 0.05316 | 5.73 | 6.34 | 292 | 2.2 | 9 | 3.7942 | 17.5887 | 21.4 | 67.6 | 11 | 128.3 | 92.5 | 41.9
dust | 432 | PCB 77 | 0.02976 | 5.63 | 6.34 | 292 | 2.2 | 9 | 3.7942 | 17.5887 | 21.4 | 67.6 | 11 | 133.3 | 90.7 | 40.5
dust | 432 | PCB 123 | 0.009394 | 5.99 | 6.98 | 326.4 | 2.2 | 9 | 3.7942 | 17.5887 | 21.4 | 67.6 | 11 | 131.9 | 121.8 | 48
dust | 432 | PCB 118 | 0.007126 | 6.08 | 6.98 | 326.4 | 2.2 | 9 | 3.7942 | 17.5887 | 21.4 | 67.6 | 11 | 131.8 | 116.4 | 46.9
dust | 432 | PCB 114 | 0.009394 | 6.05 | 6.98 | 326.4 | 2.2 | 9 | 3.7942 | 17.5887 | 21.4 | 67.6 | 11 | 132.4 | 110.7 | 45.5
dust | 432 | PCB 153 | 0.001281 | 6.37 | 7.62 | 360.9 | 2.2 | 9 | 3.7942 | 17.5887 | 21.4 | 67.6 | 11 | 127 | 113.7 | 47.2
dust | 432 | PCB 105 | 0.01364 | 6.04 | 6.98 | 326.4 | 2.2 | 9 | 3.7942 | 17.5887 | 21.4 | 67.6 | 11 | 119.6 | 93.9 | 44
dust | 432 | PCB 138 | 0.002357 | 6.31 | 7.62 | 360.9 | 2.2 | 9 | 3.7942 | 17.5887 | 21.4 | 67.6 | 11 | 129.3 | 118.5 | 47.8
dust | 432 | PCB 126 | 0.009394 | 6 | 6.98 | 326.4 | 2.2 | 9 | 3.7942 | 17.5887 | 21.4 | 67.6 | 11 | 120.9 | 92 | 43.2
dust | 432 | PCB 167 | 0.002095 | 6.27 | 7.62 | 360.9 | 2.2 | 9 | 3.7942 | 17.5887 | 21.4 | 67.6 | 11 | 137.1 | 117.7 | 46.2
dust | 432 | PCB 156 | 0.001721 | 6.33 | 7.62 | 360.9 | 2.2 | 9 | 3.7942 | 17.5887 | 21.4 | 67.6 | 11 | 132.5 | 118.8 | 47.3
dust | 432 | PCB 157 | 0.001721 | 6.26 | 7.62 | 360.9 | 2.2 | 9 | 3.7942 | 17.5887 | 21.4 | 67.6 | 11 | 131.1 | 102.3 | 43.8
dust | 432 | PCB 180 | 0.0002842 | 6.42 | 8.27 | 395.3 | 2.2 | 9 | 3.7942 | 17.5887 | 21.4 | 67.6 | 11 | 124.6 | 105.5 | 45.8
dust | 432 | PCB 169 | 0.0025 | 6.16 | 7.62 | 360.9 | 2.2 | 9 | 3.7942 | 17.5887 | 21.4 | 67.6 | 11 | 124.2 | 96 | 43.6
dust | 432 | PCB 189 | 0.0002842 | 6.31 | 8.27 | 395.3 | 2.2 | 9 | 3.7942 | 17.5887 | 21.4 | 67.6 | 11 | 125.1 | 72.3 | 36.6
dust | 399 | PCB 28 | 0.3407 | 4.7 | 5.69 | 257.5 | 1.7 | 7.2 | 5.0333 | 17.2964 | 50.6 | 37.4 | 12 | 141.7 | 85.5 | 37.6
dust | 399 | PCB 52 | 0.08606 | 5.37 | 6.34 | 292 | 1.7 | 7.2 | 5.0333 | 17.2964 | 50.6 | 37.4 | 12 | 141.4 | 115.4 | 44.9
dust | 399 | PCB 101 | 0.01337 | 6.05 | 6.98 | 326.4 | 1.7 | 7.2 | 5.0333 | 17.2964 | 50.6 | 37.4 | 12 | 145.9 | 113.5 | 43.8
dust | 399 | PCB 81 | 0.05316 | 5.73 | 6.34 | 292 | 1.7 | 7.2 | 5.0333 | 17.2964 | 50.6 | 37.4 | 12 | 143.9 | 78.2 | 35.2
dust | 399 | PCB 77 | 0.02976 | 5.63 | 6.34 | 292 | 1.7 | 7.2 | 5.0333 | 17.2964 | 50.6 | 37.4 | 12 | 141.5 | 76.4 | 35.1
dust | 399 | PCB 123 | 0.009394 | 5.99 | 6.98 | 326.4 | 1.7 | 7.2 | 5.0333 | 17.2964 | 50.6 | 37.4 | 12 | 144.2 | 113.6 | 44.1
dust | 399 | PCB 118 | 0.007126 | 6.08 | 6.98 | 326.4 | 1.7 | 7.2 | 5.0333 | 17.2964 | 50.6 | 37.4 | 12 | 144.2 | 104.3 | 42
dust | 399 | PCB 114 | 0.009394 | 6.05 | 6.98 | 326.4 | 1.7 | 7.2 | 5.0333 | 17.2964 | 50.6 | 37.4 | 12 | 145 | 102.1 | 41.3
dust | 399 | PCB 153 | 0.001281 | 6.37 | 7.62 | 360.9 | 1.7 | 7.2 | 5.0333 | 17.2964 | 50.6 | 37.4 | 12 | 137.9 | 99 | 41.8
dust | 399 | PCB 105 | 0.01364 | 6.04 | 6.98 | 326.4 | 1.7 | 7.2 | 5.0333 | 17.2964 | 50.6 | 37.4 | 12 | 143.5 | 98.5 | 40.7
dust | 399 | PCB 138 | 0.002357 | 6.31 | 7.62 | 360.9 | 1.7 | 7.2 | 5.0333 | 17.2964 | 50.6 | 37.4 | 12 | 141.2 | 99.3 | 41.3
dust | 399 | PCB 126 | 0.009394 | 6 | 6.98 | 326.4 | 1.7 | 7.2 | 5.0333 | 17.2964 | 50.6 | 37.4 | 12 | 137.9 | 84 | 37.8
dust | 399 | PCB 167 | 0.002095 | 6.27 | 7.62 | 360.9 | 1.7 | 7.2 | 5.0333 | 17.2964 | 50.6 | 37.4 | 12 | 156.7 | 111.4 | 41.5
dust | 399 | PCB 156 | 0.001721 | 6.33 | 7.62 | 360.9 | 1.7 | 7.2 | 5.0333 | 17.2964 | 50.6 | 37.4 | 12 | 148.2 | 97.9 | 39.8
dust | 399 | PCB 157 | 0.001721 | 6.26 | 7.62 | 360.9 | 1.7 | 7.2 | 5.0333 | 17.2964 | 50.6 | 37.4 | 12 | 146.3 | 102.5 | 41.2
dust | 399 | PCB 180 | 0.0002842 | 6.42 | 8.27 | 395.3 | 1.7 | 7.2 | 5.0333 | 17.2964 | 50.6 | 37.4 | 12 | 131.3 | 94.2 | 41.8
dust | 399 | PCB 169 | 0.0025 | 6.16 | 7.62 | 360.9 | 1.7 | 7.2 | 5.0333 | 17.2964 | 50.6 | 37.4 | 12 | 144.4 | 83.6 | 36.7
dust | 399 | PCB 189 | 0.0002842 | 6.31 | 8.27 | 395.3 | 1.7 | 7.2 | 5.0333 | 17.2964 | 50.6 | 37.4 | 12 | 139.2 | 56.2 | 28.8
dust | 590 | PCB 28 | 0.3407 | 4.7 | 5.69 | 257.5 | 2 | 5.6 | 7.959 | 23.0686 | 3.8 | 71.8 | 24.4 | 166.2 | 72.8 | 30.5
dust | 590 | PCB 52 | 0.08606 | 5.37 | 6.34 | 292 | 2 | 5.6 | 7.959 | 23.0686 | 3.8 | 71.8 | 24.4 | 167 | 91.6 | 35.4
dust | 590 | PCB 101 | 0.01337 | 6.05 | 6.98 | 326.4 | 2 | 5.6 | 7.959 | 23.0686 | 3.8 | 71.8 | 24.4 | 174.2 | 79.5 | 31.3
dust | 590 | PCB 81 | 0.05316 | 5.73 | 6.34 | 292 | 2 | 5.6 | 7.959 | 23.0686 | 3.8 | 71.8 | 24.4 | 146 | 71.4 | 32.9
dust | 590 | PCB 77 | 0.02976 | 5.63 | 6.34 | 292 | 2 | 5.6 | 7.959 | 23.0686 | 3.8 | 71.8 | 24.4 | 154 | 73.1 | 32.2
dust | 590 | PCB 123 | 0.009394 | 5.99 | 6.98 | 326.4 | 2 | 5.6 | 7.959 | 23.0686 | 3.8 | 71.8 | 24.4 | 167.1 | 88.2 | 34.6
dust | 590 | PCB 118 | 0.007126 | 6.08 | 6.98 | 326.4 | 2 | 5.6 | 7.959 | 23.0686 | 3.8 | 71.8 | 24.4 | 167.7 | 77.9 | 31.7
dust | 590 | PCB 114 | 0.009394 | 6.05 | 6.98 | 326.4 | 2 | 5.6 | 7.959 | 23.0686 | 3.8 | 71.8 | 24.4 | 172 | 77.9 | 31.2
dust | 590 | PCB 153 | 0.001281 | 6.37 | 7.62 | 360.9 | 2 | 5.6 | 7.959 | 23.0686 | 3.8 | 71.8 | 24.4 | 169.6 | 72.6 | 30
dust | 590 | PCB 105 | 0.01364 | 6.04 | 6.98 | 326.4 | 2 | 5.6 | 7.959 | 23.0686 | 3.8 | 71.8 | 24.4 | 162.8 | 75.3 | 31.6
dust | 590 | PCB 138 | 0.002357 | 6.31 | 7.62 | 360.9 | 2 | 5.6 | 7.959 | 23.0686 | 3.8 | 71.8 | 24.4 | 165.7 | 74.5 | 31
dust | 590 | PCB 126 | 0.009394 | 6 | 6.98 | 326.4 | 2 | 5.6 | 7.959 | 23.0686 | 3.8 | 71.8 | 24.4 | 159.6 | 67.5 | 29.7
dust | 590 | PCB 167 | 0.002095 | 6.27 | 7.62 | 360.9 | 2 | 5.6 | 7.959 | 23.0686 | 3.8 | 71.8 | 24.4 | 176.3 | 82.1 | 31.8
dust | 590 | PCB 156 | 0.001721 | 6.33 | 7.62 | 360.9 | 2 | 5.6 | 7.959 | 23.0686 | 3.8 | 71.8 | 24.4 | 172.7 | 67.4 | 28.1
dust | 590 | PCB 157 | 0.001721 | 6.26 | 7.62 | 360.9 | 2 | 5.6 | 7.959 | 23.0686 | 3.8 | 71.8 | 24.4 | 164.3 | 72.2 | 30.5
dust | 590 | PCB 180 | 0.0002842 | 6.42 | 8.27 | 395.3 | 2 | 5.6 | 7.959 | 23.0686 | 3.8 | 71.8 | 24.4 | 163.7 | 62.6 | 27.7
dust | 590 | PCB 169 | 0.0025 | 6.16 | 7.62 | 360.9 | 2 | 5.6 | 7.959 | 23.0686 | 3.8 | 71.8 | 24.4 | 161.2 | 59.4 | 26.9
dust | 590 | PCB 189 | 0.0002842 | 6.31 | 8.27 | 395.3 | 2 | 5.6 | 7.959 | 23.0686 | 3.8 | 71.8 | 24.4 | 167.9 | 41 | 19.6
dust | 509 | PCB 28 | 0.3407 | 4.7 | 5.69 | 257.5 | 1.3 | 8.7 | 4.819 | 15.0485 | 21.1 | 26.1 | 52.9 | 124.9 | 125.8 | 50.2
dust | 509 | PCB 52 | 0.08606 | 5.37 | 6.34 | 292 | 1.3 | 8.7 | 4.819 | 15.0485 | 21.1 | 26.1 | 52.9 | 125.3 | 152.5 | 54.9
dust | 509 | PCB 101 | 0.01337 | 6.05 | 6.98 | 326.4 | 1.3 | 8.7 | 4.819 | 15.0485 | 21.1 | 26.1 | 52.9 | 132.1 | 146.8 | 52.6
dust | 509 | PCB 81 | 0.05316 | 5.73 | 6.34 | 292 | 1.3 | 8.7 | 4.819 | 15.0485 | 21.1 | 26.1 | 52.9 | 125.4 | 114.4 | 47.7
dust | 509 | PCB 77 | 0.02976 | 5.63 | 6.34 | 292 | 1.3 | 8.7 | 4.819 | 15.0485 | 21.1 | 26.1 | 52.9 | 130.8 | 110.1 | 45.7
dust | 509 | PCB 123 | 0.009394 | 5.99 | 6.98 | 326.4 | 1.3 | 8.7 | 4.819 | 15.0485 | 21.1 | 26.1 | 52.9 | 126 | 143.3 | 53.2
dust | 509 | PCB 118 | 0.007126 | 6.08 | 6.98 | 326.4 | 1.3 | 8.7 | 4.819 | 15.0485 | 21.1 | 26.1 | 52.9 | 131.1 | 138.9 | 51.5
dust | 509 | PCB 114 | 0.009394 | 6.05 | 6.98 | 326.4 | 1.3 | 8.7 | 4.819 | 15.0485 | 21.1 | 26.1 | 52.9 | 130.9 | 135 | 50.8
dust | 509 | PCB 153 | 0.001281 | 6.37 | 7.62 | 360.9 | 1.3 | 8.7 | 4.819 | 15.0485 | 21.1 | 26.1 | 52.9 | 130.2 | 143.5 | 52.4
dust | 509 | PCB 105 | 0.01364 | 6.04 | 6.98 | 326.4 | 1.3 | 8.7 | 4.819 | 15.0485 | 21.1 | 26.1 | 52.9 | 125.2 | 126.5 | 50.3
dust | 509 | PCB 138 | 0.002357 | 6.31 | 7.62 | 360.9 | 1.3 | 8.7 | 4.819 | 15.0485 | 21.1 | 26.1 | 52.9 | 131.8 | 139.9 | 51.5
dust | 509 | PCB 126 | 0.009394 | 6 | 6.98 | 326.4 | 1.3 | 8.7 | 4.819 | 15.0485 | 21.1 | 26.1 | 52.9 | 126.9 | 114.9 | 47.5
dust | 509 | PCB 167 | 0.002095 | 6.27 | 7.62 | 360.9 | 1.3 | 8.7 | 4.819 | 15.0485 | 21.1 | 26.1 | 52.9 | 145.8 | 156.4 | 51.7
dust | 509 | PCB 156 | 0.001721 | 6.33 | 7.62 | 360.9 | 1.3 | 8.7 | 4.819 | 15.0485 | 21.1 | 26.1 | 52.9 | 135.6 | 137.8 | 50.4
dust | 509 | PCB 157 | 0.001721 | 6.26 | 7.62 | 360.9 | 1.3 | 8.7 | 4.819 | 15.0485 | 21.1 | 26.1 | 52.9 | 134.8 | 144.3 | 51.7
dust | 509 | PCB 180 | 0.0002842 | 6.42 | 8.27 | 395.3 | 1.3 | 8.7 | 4.819 | 15.0485 | 21.1 | 26.1 | 52.9 | 122.1 | 146.2 | 54.5
dust | 509 | PCB 169 | 0.0025 | 6.16 | 7.62 | 360.9 | 1.3 | 8.7 | 4.819 | 15.0485 | 21.1 | 26.1 | 52.9 | 132.2 | 128.6 | 49.3
dust | 509 | PCB 189 | 0.0002842 | 6.31 | 8.27 | 395.3 | 1.3 | 8.7 | 4.819 | 15.0485 | 21.1 | 26.1 | 52.9 | 129.3 | 130.2 | 50.2
dust | 407 | PCB 28 | 0.3407 | 4.7 | 5.69 | 257.5 | 2.6 | 9.2 | 3.3011 | 18.3562 | 41.9 | 30 | 28 | 159.9 | 84.5 | 34.6
dust | 407 | PCB 52 | 0.08606 | 5.37 | 6.34 | 292 | 2.6 | 9.2 | 3.3011 | 18.3562 | 41.9 | 30 | 28 | 172.4 | 102.7 | 37.3
dust | 407 | PCB 101 | 0.01337 | 6.05 | 6.98 | 326.4 | 2.6 | 9.2 | 3.3011 | 18.3562 | 41.9 | 30 | 28 | 189.8 | 100.9 | 34.7
dust | 407 | PCB 81 | 0.05316 | 5.73 | 6.34 | 292 | 2.6 | 9.2 | 3.3011 | 18.3562 | 41.9 | 30 | 28 | 162.8 | 77.9 | 32.4
dust | 407 | PCB 77 | 0.02976 | 5.63 | 6.34 | 292 | 2.6 | 9.2 | 3.3011 | 18.3562 | 41.9 | 30 | 28 | 163.1 | 79.1 | 32.7
dust | 407 | PCB 123 | 0.009394 | 5.99 | 6.98 | 326.4 | 2.6 | 9.2 | 3.3011 | 18.3562 | 41.9 | 30 | 28 | 177 | 103.7 | 36.9
dust | 407 | PCB 118 | 0.007126 | 6.08 | 6.98 | 326.4 | 2.6 | 9.2 | 3.3011 | 18.3562 | 41.9 | 30 | 28 | 183.7 | 94.5 | 34
dust | 407 | PCB 114 | 0.009394 | 6.05 | 6.98 | 326.4 | 2.6 | 9.2 | 3.3011 | 18.3562 | 41.9 | 30 | 28 | 180 | 89.4 | 33.2
dust | 407 | PCB 153 | 0.001281 | 6.37 | 7.62 | 360.9 | 2.6 | 9.2 | 3.3011 | 18.3562 | 41.9 | 30 | 28 | 193.5 | 91.8 | 32.2
dust | 407 | PCB 105 | 0.01364 | 6.04 | 6.98 | 326.4 | 2.6 | 9.2 | 3.3011 | 18.3562 | 41.9 | 30 | 28 | 170.3 | 86.3 | 33.6
dust | 407 | PCB 138 | 0.002357 | 6.31 | 7.62 | 360.9 | 2.6 | 9.2 | 3.3011 | 18.3562 | 41.9 | 30 | 28 | 198.5 | 99 | 33.3
dust | 407 | PCB 126 | 0.009394 | 6 | 6.98 | 326.4 | 2.6 | 9.2 | 3.3011 | 18.3562 | 41.9 | 30 | 28 | 168.8 | 77.5 | 31.5
dust | 407 | PCB 167 | 0.002095 | 6.27 | 7.62 | 360.9 | 2.6 | 9.2 | 3.3011 | 18.3562 | 41.9 | 30 | 28 | 201.9 | 96.9 | 32.4
dust | 407 | PCB 156 | 0.001721 | 6.33 | 7.62 | 360.9 | 2.6 | 9.2 | 3.3011 | 18.3562 | 41.9 | 30 | 28 | 189.6 | 87.8 | 31.7
dust | 407 | PCB 157 | 0.001721 | 6.26 | 7.62 | 360.9 | 2.6 | 9.2 | 3.3011 | 18.3562 | 41.9 | 30 | 28 | 187.3 | 90.9 | 32.7
dust | 407 | PCB 180 | 0.0002842 | 6.42 | 8.27 | 395.3 | 2.6 | 9.2 | 3.3011 | 18.3562 | 41.9 | 30 | 28 | 197.8 | 96.3 | 32.8
dust | 407 | PCB 169 | 0.0025 | 6.16 | 7.62 | 360.9 | 2.6 | 9.2 | 3.3011 | 18.3562 | 41.9 | 30 | 28 | 176.6 | 79.6 | 31.1
dust | 407 | PCB 189 | 0.0002842 | 6.31 | 8.27 | 395.3 | 2.6 | 9.2 | 3.3011 | 18.3562 | 41.9 | 30 | 28 | 174.9 | 76.7 | 30.5
dust | 429 | PCB 28 | 0.3407 | 4.7 | 5.69 | 257.5 | 2.9 | 6.9 | 17.4154 | 32.7173 | 29.6 | 47.6 | 22.8 | 161.6 | 115.1 | 41.6
dust | 429 | PCB 52 | 0.08606 | 5.37 | 6.34 | 292 | 2.9 | 6.9 | 17.4154 | 32.7173 | 29.6 | 47.6 | 22.8 | 155.7 | 125.7 | 44.7
dust | 429 | PCB 101 | 0.01337 | 6.05 | 6.98 | 326.4 | 2.9 | 6.9 | 17.4154 | 32.7173 | 29.6 | 47.6 | 22.8 | 169.5 | 118.4 | 41.1
dust | 429 | PCB 81 | 0.05316 | 5.73 | 6.34 | 292 | 2.9 | 6.9 | 17.4154 | 32.7173 | 29.6 | 47.6 | 22.8 | 138.4 | 85.9 | 38.3
dust | 429 | PCB 77 | 0.02976 | 5.63 | 6.34 | 292 | 2.9 | 6.9 | 17.4154 | 32.7173 | 29.6 | 47.6 | 22.8 | 158.9 | 83.6 | 34.5
dust | 429 | PCB 123 | 0.009394 | 5.99 | 6.98 | 326.4 | 2.9 | 6.9 | 17.4154 | 32.7173 | 29.6 | 47.6 | 22.8 | 155 | 130.6 | 45.7
dust | 429 | PCB 118 | 0.007126 | 6.08 | 6.98 | 326.4 | 2.9 | 6.9 | 17.4154 | 32.7173 | 29.6 | 47.6 | 22.8 | 163.7 | 114.9 | 41.2
dust | 429 | PCB 114 | 0.009394 | 6.05 | 6.98 | 326.4 | 2.9 | 6.9 | 17.4154 | 32.7173 | 29.6 | 47.6 | 22.8 | 161.5 | 102.1 | 38.7
dust | 429 | PCB 153 | 0.001281 | 6.37 | 7.62 | 360.9 | 2.9 | 6.9 | 17.4154 | 32.7173 | 29.6 | 47.6 | 22.8 | 167.3 | 108.9 | 39.4
dust | 429 | PCB 105 | 0.01364 | 6.04 | 6.98 | 326.4 | 2.9 | 6.9 | 17.4154 | 32.7173 | 29.6 | 47.6 | 22.8 | 150.9 | 100.6 | 40
dust | 429 | PCB 138 | 0.002357 | 6.31 | 7.62 | 360.9 | 2.9 | 6.9 | 17.4154 | 32.7173 | 29.6 | 47.6 | 22.8 | 175.9 | 114.8 | 39.5
dust | 429 | PCB 126 | 0.009394 | 6 | 6.98 | 326.4 | 2.9 | 6.9 | 17.4154 | 32.7173 | 29.6 | 47.6 | 22.8 | 152.7 | 86.5 | 36.2
dust | 429 | PCB 167 | 0.002095 | 6.27 | 7.62 | 360.9 | 2.9 | 6.9 | 17.4154 | 32.7173 | 29.6 | 47.6 | 22.8 | 176.5 | 112.6 | 38.9
dust | 429 | PCB 156 | 0.001721 | 6.33 | 7.62 | 360.9 | 2.9 | 6.9 | 17.4154 | 32.7173 | 29.6 | 47.6 | 22.8 | 165.8 | 106.1 | 39
dust | 429 | PCB 157 | 0.001721 | 6.26 | 7.62 | 360.9 | 2.9 | 6.9 | 17.4154 | 32.7173 | 29.6 | 47.6 | 22.8 | 165.4 | 104.5 | 38.7
dust | 429 | PCB 180 | 0.0002842 | 6.42 | 8.27 | 395.3 | 2.9 | 6.9 | 17.4154 | 32.7173 | 29.6 | 47.6 | 22.8 | 164.1 | 107.4 | 39.6
dust | 429 | PCB 169 | 0.0025 | 6.16 | 7.62 | 360.9 | 2.9 | 6.9 | 17.4154 | 32.7173 | 29.6 | 47.6 | 22.8 | 157.5 | 94.5 | 37.5
dust | 429 | PCB 189 | 0.0002842 | 6.31 | 8.27 | 395.3 | 2.9 | 6.9 | 17.4154 | 32.7173 | 29.6 | 47.6 | 22.8 | 160.5 | 86.8 | 35.1
dust | 388 | PCB 28 | 0.3407 | 4.7 | 5.69 | 257.5 | 3.9 | 9.6 | 2.7208 | 15.0208 | 37.4 | 31.8 | 30.8 | 169.3 | 76.9 | 31.2
dust | 388 | PCB 52 | 0.08606 | 5.37 | 6.34 | 292 | 3.9 | 9.6 | 2.7208 | 15.0208 | 37.4 | 31.8 | 30.8 | 176.3 | 88.3 | 33.4
dust | 388 | PCB 101 | 0.01337 | 6.05 | 6.98 | 326.4 | 3.9 | 9.6 | 2.7208 | 15.0208 | 37.4 | 31.8 | 30.8 | 188.8 | 85.8 | 31.2
dust | 388 | PCB 81 | 0.05316 | 5.73 | 6.34 | 292 | 3.9 | 9.6 | 2.7208 | 15.0208 | 37.4 | 31.8 | 30.8 | 156.6 | 69.4 | 30.7
dust | 388 | PCB 77 | 0.02976 | 5.63 | 6.34 | 292 | 3.9 | 9.6 | 2.7208 | 15.0208 | 37.4 | 31.8 | 30.8 | 164.6 | 68.6 | 29.4
dust | 388 | PCB 123 | 0.009394 | 5.99 | 6.98 | 326.4 | 3.9 | 9.6 | 2.7208 | 15.0208 | 37.4 | 31.8 | 30.8 | 173.7 | 86 | 33.1
dust | 388 | PCB 118 | 0.007126 | 6.08 | 6.98 | 326.4 | 3.9 | 9.6 | 2.7208 | 15.0208 | 37.4 | 31.8 | 30.8 | 183.3 | 80.5 | 30.5
dust | 388 | PCB 114 | 0.009394 | 6.05 | 6.98 | 326.4 | 3.9 | 9.6 | 2.7208 | 15.0208 | 37.4 | 31.8 | 30.8 | 182.8 | 79.7 | 30.4
dust | 388 | PCB 153 | 0.001281 | 6.37 | 7.62 | 360.9 | 3.9 | 9.6 | 2.7208 | 15.0208 | 37.4 | 31.8 | 30.8 | 187.6 | 74.8 | 28.5
dust | 388 | PCB 105 | 0.01364 | 6.04 | 6.98 | 326.4 | 3.9 | 9.6 | 2.7208 | 15.0208 | 37.4 | 31.8 | 30.8 | 167 | 75.9 | 31.3
dust | 388 | PCB 138 | 0.002357 | 6.31 | 7.62 | 360.9 | 3.9 | 9.6 | 2.7208 | 15.0208 | 37.4 | 31.8 | 30.8 | 187 | 78.1 | 29.5
dust | 388 | PCB 126 | 0.009394 | 6 | 6.98 | 326.4 | 3.9 | 9.6 | 2.7208 | 15.0208 | 37.4 | 31.8 | 30.8 | 167 | 68 | 28.9
dust | 388 | PCB 167 | 0.002095 | 6.27 | 7.62 | 360.9 | 3.9 | 9.6 | 2.7208 | 15.0208 | 37.4 | 31.8 | 30.8 | 203.7 | 82.7 | 28.9
dust | 388 | PCB 156 | 0.001721 | 6.33 | 7.62 | 360.9 | 3.9 | 9.6 | 2.7208 | 15.0208 | 37.4 | 31.8 | 30.8 | 186.8 | 74.5 | 28.5
dust | 388 | PCB 157 | 0.001721 | 6.26 | 7.62 | 360.9 | 3.9 | 9.6 | 2.7208 | 15.0208 | 37.4 | 31.8 | 30.8 | 187.6 | 75.7 | 28.7
dust | 388 | PCB 180 | 0.0002842 | 6.42 | 8.27 | 395.3 | 3.9 | 9.6 | 2.7208 | 15.0208 | 37.4 | 31.8 | 30.8 | 171.3 | 71.3 | 29.4
dust | 388 | PCB 169 | 0.0025 | 6.16 | 7.62 | 360.9 | 3.9 | 9.6 | 2.7208 | 15.0208 | 37.4 | 31.8 | 30.8 | 176.4 | 69.9 | 28.4
dust | 388 | PCB 189 | 0.0002842 | 6.31 | 8.27 | 395.3 | 3.9 | 9.6 | 2.7208 | 15.0208 | 37.4 | 31.8 | 30.8 | 178.7 | 60.9 | 25.4
dust | 527 | PCB 28 | 0.3407 | 4.7 | 5.69 | 257.5 | 2.5 | 7.2 | 3.0538 | 22.1707 | 45.4 | 46.2 | 8.4 | 218.1 | 35.1 | 13.9
dust | 527 | PCB 52 | 0.08606 | 5.37 | 6.34 | 292 | 2.5 | 7.2 | 3.0538 | 22.1707 | 45.4 | 46.2 | 8.4 | 219.7 | 40.3 | 15.5
dust | 527 | PCB 101 | 0.01337 | 6.05 | 6.98 | 326.4 | 2.5 | 7.2 | 3.0538 | 22.1707 | 45.4 | 46.2 | 8.4 | 235.5 | 36.8 | 13.5
dust | 527 | PCB 81 | 0.05316 | 5.73 | 6.34 | 292 | 2.5 | 7.2 | 3.0538 | 22.1707 | 45.4 | 46.2 | 8.4 | 214.6 | 27.9 | 11.5
dust | 527 | PCB 77 | 0.02976 | 5.63 | 6.34 | 292 | 2.5 | 7.2 | 3.0538 | 22.1707 | 45.4 | 46.2 | 8.4 | 219.1 | 31.9 | 12.7
dust | 527 | PCB 123 | 0.009394 | 5.99 | 6.98 | 326.4 | 2.5 | 7.2 | 3.0538 | 22.1707 | 45.4 | 46.2 | 8.4 | 235.8 | 39.6 | 14.4
dust | 527 | PCB 118 | 0.007126 | 6.08 | 6.98 | 326.4 | 2.5 | 7.2 | 3.0538 | 22.1707 | 45.4 | 46.2 | 8.4 | 231.8 | 34.7 | 13
dust | 527 | PCB 114 | 0.009394 | 6.05 | 6.98 | 326.4 | 2.5 | 7.2 | 3.0538 | 22.1707 | 45.4 | 46.2 | 8.4 | 234.6 | 34.5 | 12.8
dust | 527 | PCB 153 | 0.001281 | 6.37 | 7.62 | 360.9 | 2.5 | 7.2 | 3.0538 | 22.1707 | 45.4 | 46.2 | 8.4 | 232.5 | 30.2 | 11.5
dust | 527 | PCB 105 | 0.01364 | 6.04 | 6.98 | 326.4 | 2.5 | 7.2 | 3.0538 | 22.1707 | 45.4 | 46.2 | 8.4 | 216.5 | 32.9 | 13.2
dust | 527 | PCB 138 | 0.002357 | 6.31 | 7.62 | 360.9 | 2.5 | 7.2 | 3.0538 | 22.1707 | 45.4 | 46.2 | 8.4 | 227.4 | 31.3 | 12.1
dust | 527 | PCB 126 | 0.009394 | 6 | 6.98 | 326.4 | 2.5 | 7.2 | 3.0538 | 22.1707 | 45.4 | 46.2 | 8.4 | 215.2 | 28.9 | 11.8
dust | 527 | PCB 167 | 0.002095 | 6.27 | 7.62 | 360.9 | 2.5 | 7.2 | 3.0538 | 22.1707 | 45.4 | 46.2 | 8.4 | 265.6 | 34.4 | 11.5
dust | 527 | PCB 156 | 0.001721 | 6.33 | 7.62 | 360.9 | 2.5 | 7.2 | 3.0538 | 22.1707 | 45.4 | 46.2 | 8.4 | 243 | 30.7 | 11.2
dust | 527 | PCB 157 | 0.001721 | 6.26 | 7.62 | 360.9 | 2.5 | 7.2 | 3.0538 | 22.1707 | 45.4 | 46.2 | 8.4 | 243.3 | 34 | 12.3
dust | 527 | PCB 180 | 0.0002842 | 6.42 | 8.27 | 395.3 | 2.5 | 7.2 | 3.0538 | 22.1707 | 45.4 | 46.2 | 8.4 | 213.8 | 31.3 | 12.8
dust | 527 | PCB 169 | 0.0025 | 6.16 | 7.62 | 360.9 | 2.5 | 7.2 | 3.0538 | 22.1707 | 45.4 | 46.2 | 8.4 | 225.4 | 26.9 | 10.7
dust | 527 | PCB 189 | 0.0002842 | 6.31 | 8.27 | 395.3 | 2.5 | 7.2 | 3.0538 | 22.1707 | 45.4 | 46.2 | 8.4 | 231.6 | 22.9 | 9
dust | 375 | PCB 28 | 0.3407 | 4.7 | 5.69 | 257.5 | 2.1 | 6 | 8.5566 | 25.851 | 36.3 | 51.6 | 12.1 | 194.1 | 47 | 19.5
dust | 375 | PCB 52 | 0.08606 | 5.37 | 6.34 | 292 | 2.1 | 6 | 8.5566 | 25.851 | 36.3 | 51.6 | 12.1 | 199.4 | 59 | 22.8
dust | 375 | PCB 101 | 0.01337 | 6.05 | 6.98 | 326.4 | 2.1 | 6 | 8.5566 | 25.851 | 36.3 | 51.6 | 12.1 | 212.2 | 56 | 20.9
dust | 375 | PCB 81 | 0.05316 | 5.73 | 6.34 | 292 | 2.1 | 6 | 8.5566 | 25.851 | 36.3 | 51.6 | 12.1 | 175.2 | 42.3 | 19.5
dust | 375 | PCB 77 | 0.02976 | 5.63 | 6.34 | 292 | 2.1 | 6 | 8.5566 | 25.851 | 36.3 | 51.6 | 12.1 | 190.9 | 44.6 | 19
dust | 375 | PCB 123 | 0.009394 | 5.99 | 6.98 | 326.4 | 2.1 | 6 | 8.5566 | 25.851 | 36.3 | 51.6 | 12.1 | 202.3 | 58.1 | 22.3
dust | 375 | PCB 118 | 0.007126 | 6.08 | 6.98 | 326.4 | 2.1 | 6 | 8.5566 | 25.851 | 36.3 | 51.6 | 12.1 | 208.1 | 52.7 | 20.2
dust | 375 | PCB 114 | 0.009394 | 6.05 | 6.98 | 326.4 | 2.1 | 6 | 8.5566 | 25.851 | 36.3 | 51.6 | 12.1 | 204.6 | 51.1 | 20
dust | 375 | PCB 153 | 0.001281 | 6.37 | 7.62 | 360.9 | 2.1 | 6 | 8.5566 | 25.851 | 36.3 | 51.6 | 12.1 | 207.8 | 51.7 | 19.9
dust | 375 | PCB 105 | 0.01364 | 6.04 | 6.98 | 326.4 | 2.1 | 6 | 8.5566 | 25.851 | 36.3 | 51.6 | 12.1 | 191.7 | 48.6 | 20.2
dust | 375 | PCB 138 | 0.002357 | 6.31 | 7.62 | 360.9 | 2.1 | 6 | 8.5566 | 25.851 | 36.3 | 51.6 | 12.1 | 207.5 | 53.9 | 20.6
dust | 375 | PCB 126 | 0.009394 | 6 | 6.98 | 326.4 | 2.1 | 6 | 8.5566 | 25.851 | 36.3 | 51.6 | 12.1 | 189.6 | 45.6 | 19.4
dust | 375 | PCB 167 | 0.002095 | 6.27 | 7.62 | 360.9 | 2.1 | 6 | 8.5566 | 25.851 | 36.3 | 51.6 | 12.1 | 229.5 | 57 | 19.9
dust | 375 | PCB 156 | 0.001721 | 6.33 | 7.62 | 360.9 | 2.1 | 6 | 8.5566 | 25.851 | 36.3 | 51.6 | 12.1 | 214.4 | 52.9 | 19.8
dust | 375 | PCB 157 | 0.001721 | 6.26 | 7.62 | 360.9 | 2.1 | 6 | 8.5566 | 25.851 | 36.3 | 51.6 | 12.1 | 215.4 | 54.8 | 20.3
dust | 375 | PCB 180 | 0.0002842 | 6.42 | 8.27 | 395.3 | 2.1 | 6 | 8.5566 | 25.851 | 36.3 | 51.6 | 12.1 | 190.5 | 50.7 | 21
dust | 375 | PCB 169 | 0.0025 | 6.16 | 7.62 | 360.9 | 2.1 | 6 | 8.5566 | 25.851 | 36.3 | 51.6 | 12.1 | 201.4 | 49.3 | 19.7
dust | 375 | PCB 189 | 0.0002842 | 6.31 | 8.27 | 395.3 | 2.1 | 6 | 8.5566 | 25.851 | 36.3 | 51.6 | 12.1 | 200.6 | 47.3 | 19.1
dust | 439 | PCB 28 | 0.3407 | 4.7 | 5.69 | 257.5 | 2.2 | 8.6 | 8.2972 | 24.6432 | 27.1 | 56.1 | 16.9 | 139.5 | 95.7 | 40.7
dust | 439 | PCB 52 | 0.08606 | 5.37 | 6.34 | 292 | 2.2 | 8.6 | 8.2972 | 24.6432 | 27.1 | 56.1 | 16.9 | 139.5 | 100.5 | 41.9
dust | 439 | PCB 101 | 0.01337 | 6.05 | 6.98 | 326.4 | 2.2 | 8.6 | 8.2972 | 24.6432 | 27.1 | 56.1 | 16.9 | 154.5 | 112.4 | 42.1
dust | 439 | PCB 81 | 0.05316 | 5.73 | 6.34 | 292 | 2.2 | 8.6 | 8.2972 | 24.6432 | 27.1 | 56.1 | 16.9 | 143.8 | 91.4 | 38.9
dust | 439 | PCB 77 | 0.02976 | 5.63 | 6.34 | 292 | 2.2 | 8.6 | 8.2972 | 24.6432 | 27.1 | 56.1 | 16.9 | 150 | 93.8 | 38.5
dust | 439 | PCB 123 | 0.009394 | 5.99 | 6.98 | 326.4 | 2.2 | 8.6 | 8.2972 | 24.6432 | 27.1 | 56.1 | 16.9 | 152.8 | 111.1 | 42.1
dust | 439 | PCB 118 | 0.007126 | 6.08 | 6.98 | 326.4 | 2.2 | 8.6 | 8.2972 | 24.6432 | 27.1 | 56.1 | 16.9 | 152.9 | 106.7 | 41.1
dust | 439 | PCB 114 | 0.009394 | 6.05 | 6.98 | 326.4 | 2.2 | 8.6 | 8.2972 | 24.6432 | 27.1 | 56.1 | 16.9 | 158.5 | 104.9 | 39.8
dust | 439 | PCB 153 | 0.001281 | 6.37 | 7.62 | 360.9 | 2.2 | 8.6 | 8.2972 | 24.6432 | 27.1 | 56.1 | 16.9 | 153 | 110.2 | 41.9
dust | 439 | PCB 105 | 0.01364 | 6.04 | 6.98 | 326.4 | 2.2 | 8.6 | 8.2972 | 24.6432 | 27.1 | 56.1 | 16.9 | 145.5 | 104 | 41.7
dust | 439 | PCB 138 | 0.002357 | 6.31 | 7.62 | 360.9 | 2.2 | 8.6 | 8.2972 | 24.6432 | 27.1 | 56.1 | 16.9 | 154.2 | 109.6 | 41.5
dust | 439 | PCB 126 | 0.009394 | 6 | 6.98 | 326.4 | 2.2 | 8.6 | 8.2972 | 24.6432 | 27.1 | 56.1 | 16.9 | 152.6 | 91.1 | 37.4
dust | 439 | PCB 167 | 0.002095 | 6.27 | 7.62 | 360.9 | 2.2 | 8.6 | 8.2972 | 24.6432 | 27.1 | 56.1 | 16.9 | 176.8 | 122.5 | 40.9
dust | 439 | PCB 156 | 0.001721 | 6.33 | 7.62 | 360.9 | 2.2 | 8.6 | 8.2972 | 24.6432 | 27.1 | 56.1 | 16.9 | 162.4 | 110.2 | 40.4
dust | 439 | PCB 157 | 0.001721 | 6.26 | 7.62 | 360.9 | 2.2 | 8.6 | 8.2972 | 24.6432 | 27.1 | 56.1 | 16.9 | 161.8 | 108.8 | 40.2
dust | 439 | PCB 180 | 0.0002842 | 6.42 | 8.27 | 395.3 | 2.2 | 8.6 | 8.2972 | 24.6432 | 27.1 | 56.1 | 16.9 | 145.2 | 116.2 | 44.5
dust | 439 | PCB 169 | 0.0025 | 6.16 | 7.62 | 360.9 | 2.2 | 8.6 | 8.2972 | 24.6432 | 27.1 | 56.1 | 16.9 | 155.1 | 107.6 | 40.9
dust | 439 | PCB 189 | 0.0002842 | 6.31 | 8.27 | 395.3 | 2.2 | 8.6 | 8.2972 | 24.6432 | 27.1 | 56.1 | 16.9 | 157.3 | 116.5 | 42.5
dust | 565 | PCB 28 | 0.3407 | 4.7 | 5.69 | 257.5 | 1.2 | 8.6 | 5.511 | 13.81 | 18 | 31.7 | 50.3 | 124.6 | 107 | 46.2
dust | 565 | PCB 52 | 0.08606 | 5.37 | 6.34 | 292 | 1.2 | 8.6 | 5.511 | 13.81 | 18 | 31.7 | 50.3 | 127.6 | 117.5 | 47.9
dust | 565 | PCB 101 | 0.01337 | 6.05 | 6.98 | 326.4 | 1.2 | 8.6 | 5.511 | 13.81 | 18 | 31.7 | 50.3 | 138 | 119.2 | 46.3
dust | 565 | PCB 81 | 0.05316 | 5.73 | 6.34 | 292 | 1.2 | 8.6 | 5.511 | 13.81 | 18 | 31.7 | 50.3 | 133.6 | 94.6 | 41.4
dust | 565 | PCB 77 | 0.02976 | 5.63 | 6.34 | 292 | 1.2 | 8.6 | 5.511 | 13.81 | 18 | 31.7 | 50.3 | 134 | 100.9 | 43
dust | 565 | PCB 123 | 0.009394 | 5.99 | 6.98 | 326.4 | 1.2 | 8.6 | 5.511 | 13.81 | 18 | 31.7 | 50.3 | 136.9 | 121.9 | 47.1
dust | 565 | PCB 118 | 0.007126 | 6.08 | 6.98 | 326.4 | 1.2 | 8.6 | 5.511 | 13.81 | 18 | 31.7 | 50.3 | 141.9 | 114.4 | 44.6
dust | 565 | PCB 114 | 0.009394 | 6.05 | 6.98 | 326.4 | 1.2 | 8.6 | 5.511 | 13.81 | 18 | 31.7 | 50.3 | 142.6 | 111.5 | 43.9
dust | 565 | PCB 153 | 0.001281 | 6.37 | 7.62 | 360.9 | 1.2 | 8.6 | 5.511 | 13.81 | 18 | 31.7 | 50.3 | 139.4 | 108.5 | 43.8
dust | 565 | PCB 105 | 0.01364 | 6.04 | 6.98 | 326.4 | 1.2 | 8.6 | 5.511 | 13.81 | 18 | 31.7 | 50.3 | 134 | 108 | 44.6
dust | 565 | PCB 138 | 0.002357 | 6.31 | 7.62 | 360.9 | 1.2 | 8.6 | 5.511 | 13.81 | 18 | 31.7 | 50.3 | 139.7 | 119.2 | 46
dust | 565 | PCB 126 | 0.009394 | 6 | 6.98 | 326.4 | 1.2 | 8.6 | 5.511 | 13.81 | 18 | 31.7 | 50.3 | 137.2 | 101.8 | 42.6
dust | 565 | PCB 167 | 0.002095 | 6.27 | 7.62 | 360.9 | 1.2 | 8.6 | 5.511 | 13.81 | 18 | 31.7 | 50.3 | 157.3 | 138.2 | 46.8
dust | 565 | PCB 156 | 0.001721 | 6.33 | 7.62 | 360.9 | 1.2 | 8.6 | 5.511 | 13.81 | 18 | 31.7 | 50.3 | 148.1 | 113.6 | 43.4
dust | 565 | PCB 157 | 0.001721 | 6.26 | 7.62 | 360.9 | 1.2 | 8.6 | 5.511 | 13.81 | 18 | 31.7 | 50.3 | 148.3 | 129.8 | 46.7
dust | 565 | PCB 180 | 0.0002842 | 6.42 | 8.27 | 395.3 | 1.2 | 8.6 | 5.511 | 13.81 | 18 | 31.7 | 50.3 | 130.2 | 135.3 | 51
dust | 565 | PCB 169 | 0.0025 | 6.16 | 7.62 | 360.9 | 1.2 | 8.6 | 5.511 | 13.81 | 18 | 31.7 | 50.3 | 141.7 | 111 | 43.9
dust | 565 | PCB 189 | 0.0002842 | 6.31 | 8.27 | 395.3 | 1.2 | 8.6 | 5.511 | 13.81 | 18 | 31.7 | 50.3 | 140.8 | 117.4 | 45.5
dust | 520 | PCB 28 | 0.3407 | 4.7 | 5.69 | 257.5 | 19.9 | 10.6 | 1.0555 | 8.6667 | 10.2 | 13.1 | 76.7 | 67.7 | 104.6 | 60.7
dust | 520 | PCB 52 | 0.08606 | 5.37 | 6.34 | 292 | 19.9 | 10.6 | 1.0555 | 8.6667 | 10.2 | 13.1 | 76.7 | 58.7 | 119.3 | 67
dust | 520 | PCB 101 | 0.01337 | 6.05 | 6.98 | 326.4 | 19.9 | 10.6 | 1.0555 | 8.6667 | 10.2 | 13.1 | 76.7 | 64.5 | 132.6 | 67.3
dust | 520 | PCB 81 | 0.05316 | 5.73 | 6.34 | 292 | 19.9 | 10.6 | 1.0555 | 8.6667 | 10.2 | 13.1 | 76.7 | 70.7 | 101.9 | 59
dust | 520 | PCB 77 | 0.02976 | 5.63 | 6.34 | 292 | 19.9 | 10.6 | 1.0555 | 8.6667 | 10.2 | 13.1 | 76.7 | 72.8 | 102.1 | 58.4
dust | 520 | PCB 123 | 0.009394 | 5.99 | 6.98 | 326.4 | 19.9 | 10.6 | 1.0555 | 8.6667 | 10.2 | 13.1 | 76.7 | 65 | 118.5 | 64.6
dust | 520 | PCB 118 | 0.007126 | 6.08 | 6.98 | 326.4 | 19.9 | 10.6 | 1.0555 | 8.6667 | 10.2 | 13.1 | 76.7 | 67.8 | 123.6 | 64.6
dust | 520 | PCB 114 | 0.009394 | 6.05 | 6.98 | 326.4 | 19.9 | 10.6 | 1.0555 | 8.6667 | 10.2 | 13.1 | 76.7 | 69 | 121.9 | 63.8
dust | 520 | PCB 153 | 0.001281 | 6.37 | 7.62 | 360.9 | 19.9 | 10.6 | 1.0555 | 8.6667 | 10.2 | 13.1 | 76.7 | 63.3 | 116.7 | 64.9
dust | 520 | PCB 105 | 0.01364 | 6.04 | 6.98 | 326.4 | 19.9 | 10.6 | 1.0555 | 8.6667 | 10.2 | 13.1 | 76.7 | 65.3 | 117.3 | 64.2
dust | 520 | PCB 138 | 0.002357 | 6.31 | 7.62 | 360.9 | 19.9 | 10.6 | 1.0555 | 8.6667 | 10.2 | 13.1 | 76.7 | 64.4 | 122.4 | 65.5
dust | 520 | PCB 126 | 0.009394 | 6 | 6.98 | 326.4 | 19.9 | 10.6 | 1.0555 | 8.6667 | 10.2 | 13.1 | 76.7 | 71.1 | 106.1 | 59.9
dust | 520 | PCB 167 | 0.002095 | 6.27 | 7.62 | 360.9 | 19.9 | 10.6 | 1.0555 | 8.6667 | 10.2 | 13.1 | 76.7 | 72.9 | 125.5 | 63.2
dust | 520 | PCB 156 | 0.001721 | 6.33 | 7.62 | 360.9 | 19.9 | 10.6 | 1.0555 | 8.6667 | 10.2 | 13.1 | 76.7 | 70 | 123.2 | 63.8
dust | 520 | PCB 157 | 0.001721 | 6.26 | 7.62 | 360.9 | 19.9 | 10.6 | 1.0555 | 8.6667 | 10.2 | 13.1 | 76.7 | 69.6 | 124.4 | 64.1
dust | 520 | PCB 180 | 0.0002842 | 6.42 | 8.27 | 395.3 | 19.9 | 10.6 | 1.0555 | 8.6667 | 10.2 | 13.1 | 76.7 | 56.9 | 128.6 | 69.3
dust | 520 | PCB 169 | 0.0025 | 6.16 | 7.62 | 360.9 | 19.9 | 10.6 | 1.0555 | 8.6667 | 10.2 | 13.1 | 76.7 | 72.8 | 117.8 | 61.8
dust | 520 | PCB 189 | 0.0002842 | 6.31 | 8.27 | 395.3 | 19.9 | 10.6 | 1.0555 | 8.6667 | 10.2 | 13.1 | 76.7 | 65 | 111.9 | 63.3
dust | 485 | PCB 28 | 0.3407 | 4.7 | 5.69 | 257.5 | 2.1 | 6.5 | 7.9637 | 22.295 | 40.9 | 43.6 | 15.5 | 167.1 | 86.9 | 34.2
dust | 485 | PCB 52 | 0.08606 | 5.37 | 6.34 | 292 | 2.1 | 6.5 | 7.9637 | 22.295 | 40.9 | 43.6 | 15.5 | 242.2 | 134.9 | 35.8
dust | 485 | PCB 101 | 0.01337 | 6.05 | 6.98 | 326.4 | 2.1 | 6.5 | 7.9637 | 22.295 | 40.9 | 43.6 | 15.5 | 423.4 | 233.9 | 35.6
dust | 485 | PCB 81 | 0.05316 | 5.73 | 6.34 | 292 | 2.1 | 6.5 | 7.9637 | 22.295 | 40.9 | 43.6 | 15.5 | 159.8 | 71 | 30.8
dust | 485 | PCB 77 | 0.02976 | 5.63 | 6.34 | 292 | 2.1 | 6.5 | 7.9637 | 22.295 | 40.9 | 43.6 | 15.5 | 179.6 | 79.8 | 30.8
dust | 485 | PCB 123 | 0.009394 | 5.99 | 6.98 | 326.4 | 2.1 | 6.5 | 7.9637 | 22.295 | 40.9 | 43.6 | 15.5 | 183.6 | 99.4 | 35.1
dust | 485 | PCB 118 | 0.007126 | 6.08 | 6.98 | 326.4 | 2.1 | 6.5 | 7.9637 | 22.295 | 40.9 | 43.6 | 15.5 | 264.1 | 134.7 | 33.8
dust | 485 | PCB 114 | 0.009394 | 6.05 | 6.98 | 326.4 | 2.1 | 6.5 | 7.9637 | 22.295 | 40.9 | 43.6 | 15.5 | 180.3 | 89.5 | 33.2
dust | 485 | PCB 153 | 0.001281 | 6.37 | 7.62 | 360.9 | 2.1 | 6.5 | 7.9637 | 22.295 | 40.9 | 43.6 | 15.5 | 258.4 | 126.1 | 32.8
dust | 485 | PCB 105 | 0.01364 | 6.04 | 6.98 | 326.4 | 2.1 | 6.5 | 7.9637 | 22.295 | 40.9 | 43.6 | 15.5 | 236.7 | 119.4 | 33.5
dust | 485 | PCB 138 | 0.002357 | 6.31 | 7.62 | 360.9 | 2.1 | 6.5 | 7.9637 | 22.295 | 40.9 | 43.6 | 15.5 | 295.3 | 146.6 | 33.2
dust | 485 | PCB 126 | 0.009394 | 6 | 6.98 | 326.4 | 2.1 | 6.5 | 7.9637 | 22.295 | 40.9 | 43.6 | 15.5 | 166.9 | 73.4 | 30.5
dust | 485 | PCB 167 | 0.002095 | 6.27 | 7.62 | 360.9 | 2.1 | 6.5 | 7.9637 | 22.295 | 40.9 | 43.6 | 15.5 | 199.4 | 91.6 | 31.5
dust | 485 | PCB 156 | 0.001721 | 6.33 | 7.62 | 360.9 | 2.1 | 6.5 | 7.9637 | 22.295 | 40.9 | 43.6 | 15.5 | 195.8 | 91.6 | 31.9
dust | 485 | PCB 157 | 0.001721 | 6.26 | 7.62 | 360.9 | 2.1 | 6.5 | 7.9637 | 22.295 | 40.9 | 43.6 | 15.5 | 182.8 | 86.4 | 32.1
dust | 485 | PCB 180 | 0.0002842 | 6.42 | 8.27 | 395.3 | 2.1 | 6.5 | 7.9637 | 22.295 | 40.9 | 43.6 | 15.5 | 169.8 | 72.4 | 29.9
dust | 485 | PCB 169 | 0.0025 | 6.16 | 7.62 | 360.9 | 2.1 | 6.5 | 7.9637 | 22.295 | 40.9 | 43.6 | 15.5 | 173 | 79.8 | 31.6
dust | 485 | PCB 189 | 0.0002842 | 6.31 | 8.27 | 395.3 | 2.1 | 6.5 | 7.9637 | 22.295 | 40.9 | 43.6 | 15.5 | 175.4 | 77.4 | 30.6
dust | 570 | PCB 28 | 0.3407 | 4.7 | 5.69 | 257.5 | 1.6 | 5.2 | 9.7917 | 18.5872 | 31.9 | 53.4 | 14.6 | 161.5 | 67.2 | 29.4
dust | 570 | PCB 52 | 0.08606 | 5.37 | 6.34 | 292 | 1.6 | 5.2 | 9.7917 | 18.5872 | 31.9 | 53.4 | 14.6 | 160.2 | 83.4 | 34.2
dust | 570 | PCB 101 | 0.01337 | 6.05 | 6.98 | 326.4 | 1.6 | 5.2 | 9.7917 | 18.5872 | 31.9 | 53.4 | 14.6 | 180.6 | 79.7 | 30.6
dust | 570 | PCB 81 | 0.05316 | 5.73 | 6.34 | 292 | 1.6 | 5.2 | 9.7917 | 18.5872 | 31.9 | 53.4 | 14.6 | 148.8 | 61.3 | 29.2
dust | 570 | PCB 77 | 0.02976 | 5.63 | 6.34 | 292 | 1.6 | 5.2 | 9.7917 | 18.5872 | 31.9 | 53.4 | 14.6 | 153.1 | 68.5 | 30.9
dust | 570 | PCB 123 | 0.009394 | 5.99 | 6.98 | 326.4 | 1.6 | 5.2 | 9.7917 | 18.5872 | 31.9 | 53.4 | 14.6 | 178.5 | 77.9 | 30.4
dust | 570 | PCB 118 | 0.007126 | 6.08 | 6.98 | 326.4 | 1.6 | 5.2 | 9.7917 | 18.5872 | 31.9 | 53.4 | 14.6 | 181.1 | 73 | 28.7
dust | 570 | PCB 114 | 0.009394 | 6.05 | 6.98 | 326.4 | 1.6 | 5.2 | 9.7917 | 18.5872 | 31.9 | 53.4 | 14.6 | 183.3 | 72.5 | 28.4
dust | 570 | PCB 153 | 0.001281 | 6.37 | 7.62 | 360.9 | 1.6 | 5.2 | 9.7917 | 18.5872 | 31.9 | 53.4 | 14.6 | 180.1 | 65.8 | 26.8
dust | 570 | PCB 105 | 0.01364 | 6.04 | 6.98 | 326.4 | 1.6 | 5.2 | 9.7917 | 18.5872 | 31.9 | 53.4 | 14.6 | 170.6 | 72.5 | 29.8
dust | 570 | PCB 138 | 0.002357 | 6.31 | 7.62 | 360.9 | 1.6 | 5.2 | 9.7917 | 18.5872 | 31.9 | 53.4 | 14.6 | 177.4 | 69.9 | 28.3
dust | 570 | PCB 126 | 0.009394 | 6 | 6.98 | 326.4 | 1.6 | 5.2 | 9.7917 | 18.5872 | 31.9 | 53.4 | 14.6 | 169.6 | 65.9 | 28
dust | 570 | PCB 167 | 0.002095 | 6.27 | 7.62 | 360.9 | 1.6 | 5.2 | 9.7917 | 18.5872 | 31.9 | 53.4 | 14.6 | 209.7 | 73.3 | 25.9
dust | 570 | PCB 156 | 0.001721 | 6.33 | 7.62 | 360.9 | 1.6 | 5.2 | 9.7917 | 18.5872 | 31.9 | 53.4 | 14.6 | 192.7 | 67.9 | 26.1
dust | 570 | PCB 157 | 0.001721 | 6.26 | 7.62 | 360.9 | 1.6 | 5.2 | 9.7917 | 18.5872 | 31.9 | 53.4 | 14.6 | 192.4 | 69.1 | 26.4
dust | 570 | PCB 180 | 0.0002842 | 6.42 | 8.27 | 395.3 | 1.6 | 5.2 | 9.7917 | 18.5872 | 31.9 | 53.4 | 14.6 | 171.9 | 52.9 | 23.5
dust | 570 | PCB 169 | 0.0025 | 6.16 | 7.62 | 360.9 | 1.6 | 5.2 | 9.7917 | 18.5872 | 31.9 | 53.4 | 14.6 | 182.8 | 64.5 | 26.1
dust | 570 | PCB 189 | 0.0002842 | 6.31 | 8.27 | 395.3 | 1.6 | 5.2 | 9.7917 | 18.5872 | 31.9 | 53.4 | 14.6 | 185.3 | 58 | 23.8
dust | 390 | PCB 28 | 0.3407 | 4.7 | 5.69 | 257.5 | 1.8 | 6.4 | 5.3856 | 21.6475 | 35.2 | 54.7 | 10.1 | 207.7 | 28.5 | 12.1
dust | 390 | PCB 52 | 0.08606 | 5.37 | 6.34 | 292 | 1.8 | 6.4 | 5.3856 | 21.6475 | 35.2 | 54.7 | 10.1 | 206.2 | 38 | 15.6
dust | 390 | PCB 101 | 0.01337 | 6.05 | 6.98 | 326.4 | 1.8 | 6.4 | 5.3856 | 21.6475 | 35.2 | 54.7 | 10.1 | 226 | 34.4 | 13.2
dust | 390 | PCB 81 | 0.05316 | 5.73 | 6.34 | 292 | 1.8 | 6.4 | 5.3856 | 21.6475 | 35.2 | 54.7 | 10.1 | 192.7 | 25.4 | 11.6
dust | 390 | PCB 77 | 0.02976 | 5.63 | 6.34 | 292 | 1.8 | 6.4 | 5.3856 | 21.6475 | 35.2 | 54.7 | 10.1 | 203.8 | 29 | 12.4
dust | 390 | PCB 123 | 0.009394 | 5.99 | 6.98 | 326.4 | 1.8 | 6.4 | 5.3856 | 21.6475 | 35.2 | 54.7 | 10.1 | 219.2 | 39.6 | 15.3
dust | 390 | PCB 118 | 0.007126 | 6.08 | 6.98 | 326.4 | 1.8 | 6.4 | 5.3856 | 21.6475 | 35.2 | 54.7 | 10.1 | 222.2 | 33.5 | 13.1
dust | 390 | PCB 114 | 0.009394 | 6.05 | 6.98 | 326.4 | 1.8 | 6.4 | 5.3856 | 21.6475 | 35.2 | 54.7 | 10.1 | 222.3 | 35.2 | 13.7
dust | 390 | PCB 153 | 0.001281 | 6.37 | 7.62 | 360.9 | 1.8 | 6.4 | 5.3856 | 21.6475 | 35.2 | 54.7 | 10.1 | 221.2 | 34.3 | 13.4
dust | 390 | PCB 105 | 0.01364 | 6.04 | 6.98 | 326.4 | 1.8 | 6.4 | 5.3856 | 21.6475 | 35.2 | 54.7 | 10.1 | 209.4 | 31.1 | 12.9
dust | 390 | PCB 138 | 0.002357 | 6.31 | 7.62 | 360.9 | 1.8 | 6.4 | 5.3856 | 21.6475 | 35.2 | 54.7 | 10.1 | 219.9 | 34.4 | 13.5
dust | 390 | PCB 126 | 0.009394 | 6 | 6.98 | 326.4 | 1.8 | 6.4 | 5.3856 | 21.6475 | 35.2 | 54.7 | 10.1 | 207.7 | 30.1 | 12.6
dust | 390 | PCB 167 | 0.002095 | 6.27 | 7.62 | 360.9 | 1.8 | 6.4 | 5.3856 | 21.6475 | 35.2 | 54.7 | 10.1 | 249.7 | 41 | 14.1
dust | 390 | PCB 156 | 0.001721 | 6.33 | 7.62 | 360.9 | 1.8 | 6.4 | 5.3856 | 21.6475 | 35.2 | 54.7 | 10.1 | 232.5 | 33.9 | 12.7
dust | 390 | PCB 157 | 0.001721 | 6.26 | 7.62 | 360.9 | 1.8 | 6.4 | 5.3856 | 21.6475 | 35.2 | 54.7 | 10.1 | 237.9 | 33.5 | 12.3
dust | 390 | PCB 180 | 0.0002842 | 6.42 | 8.27 | 395.3 | 1.8 | 6.4 | 5.3856 | 21.6475 | 35.2 | 54.7 | 10.1 | 203.8 | 29 | 12.4
dust | 390 | PCB 169 | 0.0025 | 6.16 | 7.62 | 360.9 | 1.8 | 6.4 | 5.3856 | 21.6475 | 35.2 | 54.7 | 10.1 | 217.1 | 30.1 | 12.2
dust | 390 | PCB 189 | 0.0002842 | 6.31 | 8.27 | 395.3 | 1.8 | 6.4 | 5.3856 | 21.6475 | 35.2 | 54.7 | 10.1 | 221.5 | 33.9 | 13.3
dust | 496 | PCB 28 | 0.3407 | 4.7 | 5.69 | 257.5 | 2.3 | 6.2 | 45.0286 | 24.667 | 21.1 | 70.4 | 8.5 | 192.4 | 63.4 | 24.8
dust | 496 | PCB 52 | 0.08606 | 5.37 | 6.34 | 292 | 2.3 | 6.2 | 45.0286 | 24.667 | 21.1 | 70.4 | 8.5 | 187.7 | 74.2 | 28.3
dust | 496 | PCB 101 | 0.01337 | 6.05 | 6.98 | 326.4 | 2.3 | 6.2 | 45.0286 | 24.667 | 21.1 | 70.4 | 8.5 | 211.9 | 68.4 | 24.4
dust | 496 | PCB 81 | 0.05316 | 5.73 | 6.34 | 292 | 2.3 | 6.2 | 45.0286 | 24.667 | 21.1 | 70.4 | 8.5 | 167.9 | 56.4 | 25.2
dust | 496 | PCB 77 | 0.02976 | 5.63 | 6.34 | 292 | 2.3 | 6.2 | 45.0286 | 24.667 | 21.1 | 70.4 | 8.5 | 176.5 | 60.8 | 25.6
dust | 496 | PCB 123 | 0.009394 | 5.99 | 6.98 | 326.4 | 2.3 | 6.2 | 45.0286 | 24.667 | 21.1 | 70.4 | 8.5 | 196.3 | 67.9 | 25.7
dust | 496 | PCB 118 | 0.007126 | 6.08 | 6.98 | 326.4 | 2.3 | 6.2 | 45.0286 | 24.667 | 21.1 | 70.4 | 8.5 | 204.5 | 63.8 | 23.8
dust | 496 | PCB 114 | 0.009394 | 6.05 | 6.98 | 326.4 | 2.3 | 6.2 | 45.0286 | 24.667 | 21.1 | 70.4 | 8.5 | 202.1 | 64.7 | 24.2
dust | 496 | PCB 153 | 0.001281 | 6.37 | 7.62 | 360.9 | 2.3 | 6.2 | 45.0286 | 24.667 | 21.1 | 70.4 | 8.5 | 203.9 | 59.4 | 22.6
dust | 496 | PCB 105 | 0.01364 | 6.04 | 6.98 | 326.4 | 2.3 | 6.2 | 45.0286 | 24.667 | 21.1 | 70.4 | 8.5 | 188.8 | 65.6 | 25.8
dust | 496 | PCB 138 | 0.002357 | 6.31 | 7.62 | 360.9 | 2.3 | 6.2 | 45.0286 | 24.667 | 21.1 | 70.4 | 8.5 | 207.1 | 62.3 | 23.1
dust | 496 | PCB 126 | 0.009394 | 6 | 6.98 | 326.4 | 2.3 | 6.2 | 45.0286 | 24.667 | 21.1 | 70.4 | 8.5 | 181.5 | 60.1 | 24.9
dust | 496 | PCB 167 | 0.002095 | 6.27 | 7.62 | 360.9 | 2.3 | 6.2 | 45.0286 | 24.667 | 21.1 | 70.4 | 8.5 | 229.4 | 66.6 | 22.5
dust | 496 | PCB 156 | 0.001721 | 6.33 | 7.62 | 360.9 | 2.3 | 6.2 | 45.0286 | 24.667 | 21.1 | 70.4 | 8.5 | 215.1 | 61.9 | 22.3
dust | 496 | PCB 157 | 0.001721 | 6.26 | 7.62 | 360.9 | 2.3 | 6.2 | 45.0286 | 24.667 | 21.1 | 70.4 | 8.5 | 211.8 | 66.6 | 23.9
dust | 496 | PCB 180 | 0.0002842 | 6.42 | 8.27 | 395.3 | 2.3 | 6.2 | 45.0286 | 24.667 | 21.1 | 70.4 | 8.5 | 195.5 | 51 | 20.7
dust | 496 | PCB 169 | 0.0025 | 6.16 | 7.62 | 360.9 | 2.3 | 6.2 | 45.0286 | 24.667 | 21.1 | 70.4 | 8.5 | 199.8 | 60.5 | 23.2
dust | 496 | PCB 189 | 0.0002842 | 6.31 | 8.27 | 395.3 | 2.3 | 6.2 | 45.0286 | 24.667 | 21.1 | 70.4 | 8.5 | 210.4 | 60 | 22.2
dust | 561 | PCB 28 | 0.3407 | 4.7 | 5.69 | 257.5 | 1.8 | 7.9 | 5.9097 | 27.4168 | 34.2 | 50.3 | 15.6 | 143.5 | 87.6 | 37.9
dust | 561 | PCB 52 | 0.08606 | 5.37 | 6.34 | 292 | 1.8 | 7.9 | 5.9097 | 27.4168 | 34.2 | 50.3 | 15.6 | 144 | 102.5 | 41.6
dust | 561 | PCB 101 | 0.01337 | 6.05 | 6.98 | 326.4 | 1.8 | 7.9 | 5.9097 | 27.4168 | 34.2 | 50.3 | 15.6 | 182.2 | 113.3 | 38.4
dust | 561 | PCB 81 | 0.05316 | 5.73 | 6.34 | 292 | 1.8 | 7.9 | 5.9097 | 27.4168 | 34.2 | 50.3 | 15.6 | 144.6 | 85.3 | 37.1
dust | 561 | PCB 77 | 0.02976 | 5.63 | 6.34 | 292 | 1.8 | 7.9 | 5.9097 | 27.4168 | 34.2 | 50.3 | 15.6 | 151.3 | 93.9 | 38.3
dust | 561 | PCB 123 | 0.009394 | 5.99 | 6.98 | 326.4 | 1.8 | 7.9 | 5.9097 | 27.4168 | 34.2 | 50.3 | 15.6 | 160.9 | 106.6 | 39.8
dust | 561 | PCB 118 | 0.007126 | 6.08 | 6.98 | 326.4 | 1.8 | 7.9 | 5.9097 | 27.4168 | 34.2 | 50.3 | 15.6 | 169.6 | 104.7 | 38.2
dust | 561 | PCB 114 | 0.009394 | 6.05 | 6.98 | 326.4 | 1.8 | 7.9 | 5.9097 | 27.4168 | 34.2 | 50.3 | 15.6 | 160.5 | 93.8 | 36.9
dust | 561 | PCB 153 | 0.001281 | 6.37 | 7.62 | 360.9 | 1.8 | 7.9 | 5.9097 | 27.4168 | 34.2 | 50.3 | 15.6 | 173.4 | 109.4 | 38.7
dust | 561 | PCB 105 | 0.01364 | 6.04 | 6.98 | 326.4 | 1.8 | 7.9 | 5.9097 | 27.4168 | 34.2 | 50.3 | 15.6 | 160.5 | 94.2 | 37
dust | 561 | PCB 138 | 0.002357 | 6.31 | 7.62 | 360.9 | 1.8 | 7.9 | 5.9097 | 27.4168 | 34.2 | 50.3 | 15.6 | 186.6 | 107.4 | 36.5
dust | 561 | PCB 126 | 0.009394 | 6 | 6.98 | 326.4 | 1.8 | 7.9 | 5.9097 | 27.4168 | 34.2 | 50.3 | 15.6 | 152.6 | 91.4 | 37.5
dust | 561 | PCB 167 | 0.002095 | 6.27 | 7.62 | 360.9 | 1.8 | 7.9 | 5.9097 | 27.4168 | 34.2 | 50.3 | 15.6 | 184.7 | 112.2 | 37.8
dust | 561 | PCB 156 | 0.001721 | 6.33 | 7.62 | 360.9 | 1.8 | 7.9 | 5.9097 | 27.4168 | 34.2 | 50.3 | 15.6 | 172.1 | 102.1 | 37.2
dust | 561 | PCB 157 | 0.001721 | 6.26 | 7.62 | 360.9 | 1.8 | 7.9 | 5.9097 | 27.4168 | 34.2 | 50.3 | 15.6 | 168 | 105.5 | 38.6
dust | 561 | PCB 180 | 0.0002842 | 6.42 | 8.27 | 395.3 | 1.8 | 7.9 | 5.9097 | 27.4168 | 34.2 | 50.3 | 15.6 | 152.8 | 92.6 | 37.7
dust | 561 | PCB 169 | 0.0025 | 6.16 | 7.62 | 360.9 | 1.8 | 7.9 | 5.9097 | 27.4168 | 34.2 | 50.3 | 15.6 | 156.4 | 109.6 | 41.2
dust | 561 | PCB 189 | 0.0002842 | 6.31 | 8.27 | 395.3 | 1.8 | 7.9 | 5.9097 | 27.4168 | 34.2 | 50.3 | 15.6 | 163.5 | 114.7 | 41.2
dust | 591 | PCB 28 | 0.3407 | 4.7 | 5.69 | 257.5 | 2.1 | 6.3 | 10.8115 | 25.168 | 30.9 | 54.8 | 14.4 | 161.8 | 75.3 | 31.8
dust | 591 | PCB 52 | 0.08606 | 5.37 | 6.34 | 292 | 2.1 | 6.3 | 10.8115 | 25.168 | 30.9 | 54.8 | 14.4 | 157.7 | 95.9 | 37.8
dust | 591 | PCB 101 | 0.01337 | 6.05 | 6.98 | 326.4 | 2.1 | 6.3 | 10.8115 | 25.168 | 30.9 | 54.8 | 14.4 | 178 | 97 | 35.3
dust | 591 | PCB 81 | 0.05316 | 5.73 | 6.34 | 292 | 2.1 | 6.3 | 10.8115 | 25.168 | 30.9 | 54.8 | 14.4 | 152.5 | 72 | 32.1
dust | 591 | PCB 77 | 0.02976 | 5.63 | 6.34 | 292 | 2.1 | 6.3 | 10.8115 | 25.168 | 30.9 | 54.8 | 14.4 | 169.5 | 75.1 | 30.7
dust | 591 | PCB 123 | 0.009394 | 5.99 | 6.98 | 326.4 | 2.1 | 6.3 | 10.8115 | 25.168 | 30.9 | 54.8 | 14.4 | 171.1 | 92.6 | 35.1
dust | 591 | PCB 118 | 0.007126 | 6.08 | 6.98 | 326.4 | 2.1 | 6.3 | 10.8115 | 25.168 | 30.9 | 54.8 | 14.4 | 175.9 | 87.9 | 33.3
dust | 591 | PCB 114 | 0.009394 | 6.05 | 6.98 | 326.4 | 2.1 | 6.3 | 10.8115 | 25.168 | 30.9 | 54.8 | 14.4 | 176.5 | 90.6 | 33.9
dust | 591 | PCB 153 | 0.001281 | 6.37 | 7.62 | 360.9 | 2.1 | 6.3 | 10.8115 | 25.168 | 30.9 | 54.8 | 14.4 | 172.5 | 88.9 | 34
dust | 591 | PCB 105 | 0.01364 | 6.04 | 6.98 | 326.4 | 2.1 | 6.3 | 10.8115 | 25.168 | 30.9 | 54.8 | 14.4 | 168.7 | 83.4 | 33.1
dust | 591 | PCB 138 | 0.002357 | 6.31 | 7.62 | 360.9 | 2.1 | 6.3 | 10.8115 | 25.168 | 30.9 | 54.8 | 14.4 | 171.7 | 91.3 | 34.7
dust | 591 | PCB 126 | 0.009394 | 6 | 6.98 | 326.4 | 2.1 | 6.3 | 10.8115 | 25.168 | 30.9 | 54.8 | 14.4 | 169.7 | 81.9 | 32.6
dust | 591 | PCB 167 | 0.002095 | 6.27 | 7.62 | 360.9 | 2.1 | 6.3 | 10.8115 | 25.168 | 30.9 | 54.8 | 14.4 | 199.5 | 102.2 | 33.9
dust | 591 | PCB 156 | 0.001721 | 6.33 | 7.62 | 360.9 | 2.1 | 6.3 | 10.8115 | 25.168 | 30.9 | 54.8 | 14.4 | 184.3 | 88.8 | 32.5
dust | 591 | PCB 157 | 0.001721 | 6.26 | 7.62 | 360.9 | 2.1 | 6.3 | 10.8115 | 25.168 | 30.9 | 54.8 | 14.4 | 182 | 95.3 | 34.4
dust | 591 | PCB 180 | 0.0002842 | 6.42 | 8.27 | 395.3 | 2.1 | 6.3 | 10.8115 | 25.168 | 30.9 | 54.8 | 14.4 | 154.2 | 80.6 | 34.3
dust | 591 | PCB 169 | 0.0025 | 6.16 | 7.62 | 360.9 | 2.1 | 6.3 | 10.8115 | 25.168 | 30.9 | 54.8 | 14.4 | 176.8 | 85 | 32.5
dust | 591 | PCB 189 | 0.0002842 | 6.31 | 8.27 | 395.3 | 2.1 | 6.3 | 10.8115 | 25.168 | 30.9 | 54.8 | 14.4 | 181.6 | 95.9 | 34.5
dust | 413 | PCB 28 | 0.3407 | 4.7 | 5.69 | 257.5 | 2 | 6.6 | 4.013 | 15.6097 | 22.7 | 66.6 | 10.8 | 95.8 | 101.2 | 51.4
dust | 413 | PCB 52 | 0.08606 | 5.37 | 6.34 | 292 | 2 | 6.6 | 4.013 | 15.6097 | 22.7 | 66.6 | 10.8 | 92.5 | 110.1 | 54.3
dust | 413 | PCB 101 | 0.01337 | 6.05 | 6.98 | 326.4 | 2 | 6.6 | 4.013 | 15.6097 | 22.7 | 66.6 | 10.8 | 100.1 | 116.9 | 53.9
dust | 413 | PCB 81 | 0.05316 | 5.73 | 6.34 | 292 | 2 | 6.6 | 4.013 | 15.6097 | 22.7 | 66.6 | 10.8 | 98.1 | 102.7 | 51.2
dust | 413 | PCB 77 | 0.02976 | 5.63 | 6.34 | 292 | 2 | 6.6 | 4.013 | 15.6097 | 22.7 | 66.6 | 10.8 | 102.8 | 109 | 51.5
dust | 413 | PCB 123 | 0.009394 | 5.99 | 6.98 | 326.4 | 2 | 6.6 | 4.013 | 15.6097 | 22.7 | 66.6 | 10.8 | 103.9 | 112 | 51.9
dust | 413 | PCB 118 | 0.007126 | 6.08 | 6.98 | 326.4 | 2 | 6.6 | 4.013 | 15.6097 | 22.7 | 66.6 | 10.8 | 103.5 | 110.3 | 51.6
dust | 413 | PCB 114 | 0.009394 | 6.05 | 6.98 | 326.4 | 2 | 6.6 | 4.013 | 15.6097 | 22.7 | 66.6 | 10.8 | 106 | 112.2 | 51.4
dust | 413 | PCB 153 | 0.001281 | 6.37 | 7.62 | 360.9 | 2 | 6.6 | 4.013 | 15.6097 | 22.7 | 66.6 | 10.8 | 103.1 | 93.6 | 47.6
dust | 413 | PCB 105 | 0.01364 | 6.04 | 6.98 | 326.4 | 2 | 6.6 | 4.013 | 15.6097 | 22.7 | 66.6 | 10.8 | 99.9 | 111.2 | 52.7
dust | 413 | PCB 138 | 0.002357 | 6.31 | 7.62 | 360.9 | 2 | 6.6 | 4.013 | 15.6097 | 22.7 | 66.6 | 10.8 | 107.9 | 104 | 49.1
dust | 413 | PCB 126 | 0.009394 | 6 | 6.98 | 326.4 | 2 | 6.6 | 4.013 | 15.6097 | 22.7 | 66.6 | 10.8 | 103.2 | 104.7 | 50.4
dust | 413 | PCB 167 | 0.002095 | 6.27 | 7.62 | 360.9 | 2 | 6.6 | 4.013 | 15.6097 | 22.7 | 66.6 | 10.8 | 117.6 | 99.6 | 45.8
dust | 413 | PCB 156 | 0.001721 | 6.33 | 7.62 | 360.9 | 2 | 6.6 | 4.013 | 15.6097 | 22.7 | 66.6 | 10.8 | 109.9 | 100.6 | 47.8
dust | 413 | PCB 157 | 0.001721 | 6.26 | 7.62 | 360.9 | 2 | 6.6 | 4.013 | 15.6097 | 22.7 | 66.6 | 10.8 | 110 | 103.6 | 48.5
dust | 413 | PCB 180 | 0.0002842 | 6.42 | 8.27 | 395.3 | 2 | 6.6 | 4.013 | 15.6097 | 22.7 | 66.6 | 10.8 | 99.8 | 73.9 | 42.6
dust | 413 | PCB 169 | 0.0025 | 6.16 | 7.62 | 360.9 | 2 | 6.6 | 4.013 | 15.6097 | 22.7 | 66.6 | 10.8 | 107.5 | 97.5 | 47.6
dust | 413 | PCB 189 | 0.0002842 | 6.31 | 8.27 | 395.3 | 2 | 6.6 | 4.013 | 15.6097 | 22.7 | 66.6 | 10.8 | 104.3 | 79.3 | 43.2
dust | 480 | PCB 28 | 0.3407 | 4.7 | 5.69 | 257.5 | 1 | 8.7 | 5.1366 | 11.2255 | 15.4 | 26.4 | 58.3 | 97.5 | 128.7 | 56.9
dust | 480 | PCB 52 | 0.08606 | 5.37 | 6.34 | 292 | 1 | 8.7 | 5.1366 | 11.2255 | 15.4 | 26.4 | 58.3 | 100.4 | 154.4 | 60.6
dust | 480 | PCB 101 | 0.01337 | 6.05 | 6.98 | 326.4 | 1 | 8.7 | 5.1366 | 11.2255 | 15.4 | 26.4 | 58.3 | 110.4 | 146 | 56.9
dust | 480 | PCB 81 | 0.05316 | 5.73 | 6.34 | 292 | 1 | 8.7 | 5.1366 | 11.2255 | 15.4 | 26.4 | 58.3 | 112.2 | 133.4 | 54.3
dust | 480 | PCB 77 | 0.02976 | 5.63 | 6.34 | 292 | 1 | 8.7 | 5.1366 | 11.2255 | 15.4 | 26.4 | 58.3 | 113.1 | 133.2 | 54.1
dust | 480 | PCB 123 | 0.009394 | 5.99 | 6.98 | 326.4 | 1 | 8.7 | 5.1366 | 11.2255 | 15.4 | 26.4 | 58.3 | 111.9 | 152.7 | 57.7
dust | 480 | PCB 118 | 0.007126 | 6.08 | 6.98 | 326.4 | 1 | 8.7 | 5.1366 | 11.2255 | 15.4 | 26.4 | 58.3 | 113.1 | 147.4 | 56.6
dust | 480 | PCB 114 | 0.009394 | 6.05 | 6.98 | 326.4 | 1 | 8.7 | 5.1366 | 11.2255 | 15.4 | 26.4 | 58.3 | 117.6 | 149.2 | 55.9
dust | 480 | PCB 153 | 0.001281 | 6.37 | 7.62 | 360.9 | 1 | 8.7 | 5.1366 | 11.2255 | 15.4 | 26.4 | 58.3 | 108.9 | 145.8 | 57.2
dust | 480 | PCB 105 | 0.01364 | 6.04 | 6.98 | 326.4 | 1 | 8.7 | 5.1366 | 11.2255 | 15.4 | 26.4 | 58.3 | 112.9 | 146.1 | 56.4
dust | 480 | PCB 138 | 0.002357 | 6.31 | 7.62 | 360.9 | 1 | 8.7 | 5.1366 | 11.2255 | 15.4 | 26.4 | 58.3 | 109.6 | 146.5 | 57.2
dust | 480 | PCB 126 | 0.009394 | 6 | 6.98 | 326.4 | 1 | 8.7 | 5.1366 | 11.2255 | 15.4 | 26.4 | 58.3 | 115.5 | 142.2 | 55.2
dust | 480 | PCB 167 | 0.002095 | 6.27 | 7.62 | 360.9 | 1 | 8.7 | 5.1366 | 11.2255 | 15.4 | 26.4 | 58.3 | 130.6 | 171.1 | 56.7
dust | 480 | PCB 156 | 0.001721 | 6.33 | 7.62 | 360.9 | 1 | 8.7 | 5.1366 | 11.2255 | 15.4 | 26.4 | 58.3 | 122.1 | 148.1 | 54.8
dust | 480 | PCB 157 | 0.001721 | 6.26 | 7.62 | 360.9 | 1 | 8.7 | 5.1366 | 11.2255 | 15.4 | 26.4 | 58.3 | 122.4 | 167.3 | 57.8
dust | 480 | PCB 180 | 0.0002842 | 6.42 | 8.27 | 395.3 | 1 | 8.7 | 5.1366 | 11.2255 | 15.4 | 26.4 | 58.3 | 102 | 144.1 | 58.5
dust | 480 | PCB 169 | 0.0025 | 6.16 | 7.62 | 360.9 | 1 | 8.7 | 5.1366 | 11.2255 | 15.4 | 26.4 | 58.3 | 120.9 | 158.5 | 56.7
dust | 480 | PCB 189 | 0.0002842 | 6.31 | 8.27 | 395.3 | 1 | 8.7 | 5.1366 | 11.2255 | 15.4 | 26.4 | 58.3 | 116.5 | 159.1 | 57.7
dust | 486 | PCB 28 | 0.3407 | 4.7 | 5.69 | 257.5 | 1.8 | 5.5 | 6.8711 | 18.41 | 17.1 | 67.8 | 15.1 | 149.7 | 79.9 | 34.8
dust | 486 | PCB 52 | 0.08606 | 5.37 | 6.34 | 292 | 1.8 | 5.5 | 6.8711 | 18.41 | 17.1 | 67.8 | 15.1 | 150.7 | 102.8 | 40.5
dust | 486 | PCB 101 | 0.01337 | 6.05 | 6.98 | 326.4 | 1.8 | 5.5 | 6.8711 | 18.41 | 17.1 | 67.8 | 15.1 | 174.7 | 105.1 | 37.6
dust | 486 | PCB 81 | 0.05316 | 5.73 | 6.34 | 292 | 1.8 | 5.5 | 6.8711 | 18.41 | 17.1 | 67.8 | 15.1 | 148 | 80 | 35.1
dust | 486 | PCB 77 | 0.02976 | 5.63 | 6.34 | 292 | 1.8 | 5.5 | 6.8711 | 18.41 | 17.1 | 67.8 | 15.1 | 148.8 | 89.9 | 37.7
dust | 486 | PCB 123 | 0.009394 | 5.99 | 6.98 | 326.4 | 1.8 | 5.5 | 6.8711 | 18.41 | 17.1 | 67.8 | 15.1 | 158.4 | 91.2 | 36.5
dust | 486 | PCB 118 | 0.007126 | 6.08 | 6.98 | 326.4 | 1.8 | 5.5 | 6.8711 | 18.41 | 17.1 | 67.8 | 15.1 | 169.1 | 96 | 36.2
dust | 486 | PCB 114 | 0.009394 | 6.05 | 6.98 | 326.4 | 1.8 | 5.5 | 6.8711 | 18.41 | 17.1 | 67.8 | 15.1 | 165.1 | 88.9 | 35
dust | 486 | PCB 153 | 0.001281 | 6.37 | 7.62 | 360.9 | 1.8 | 5.5 | 6.8711 | 18.41 | 17.1 | 67.8 | 15.1 | 171.7 | 94.7 | 35.5
dust | 486 | PCB 105 | 0.01364 | 6.04 | 6.98 | 326.4 | 1.8 | 5.5 | 6.8711 | 18.41 | 17.1 | 67.8 | 15.1 | 159.1 | 89.6 | 36
dust | 486 | PCB 138 | 0.002357 | 6.31 | 7.62 | 360.9 | 1.8 | 5.5 | 6.8711 | 18.41 | 17.1 | 67.8 | 15.1 | 180 | 104.6 | 36.8
dust | 486 | PCB 126 | 0.009394 | 6 | 6.98 | 326.4 | 1.8 | 5.5 | 6.8711 | 18.41 | 17.1 | 67.8 | 15.1 | 151.1 | 90.7 | 37.5
dust | 486 | PCB 167 | 0.002095 | 6.27 | 7.62 | 360.9 | 1.8 | 5.5 | 6.8711 | 18.41 | 17.1 | 67.8 | 15.1 | 182.8 | 99.1 | 35.2
dust | 486 | PCB 156 | 0.001721 | 6.33 | 7.62 | 360.9 | 1.8 | 5.5 | 6.8711 | 18.41 | 17.1 | 67.8 | 15.1 | 175.6 | 104.8 | 37.4
dust | 486 | PCB 157 | 0.001721 | 6.26 | 7.62 | 360.9 | 1.8 | 5.5 | 6.8711 | 18.41 | 17.1 | 67.8 | 15.1 | 171.6 | 94 | 35.4
dust | 486 | PCB 180 | 0.0002842 | 6.42 | 8.27 | 395.3 | 1.8 | 5.5 | 6.8711 | 18.41 | 17.1 | 67.8 | 15.1 | 155.2 | 87 | 35.9
dust | 486 | PCB 169 | 0.0025 | 6.16 | 7.62 | 360.9 | 1.8 | 5.5 | 6.8711 | 18.41 | 17.1 | 67.8 | 15.1 | 163.9 | 98.8 | 37.6
dust | 486 | PCB 189 | 0.0002842 | 6.31 | 8.27 | 395.3 | 1.8 | 5.5 | 6.8711 | 18.41 | 17.1 | 67.8 | 15.1 | 170.8 | 97.7 | 36.4
dust | 599 | PCB 28 | 0.3407 | 4.7 | 5.69 | 257.5 | 4.6 | 8.5 | 5.6897 | 19.9305 | 15.4 | 45.7 | 38.9 | 124.5 | 88.5 | 41.5
dust | 599 | PCB 52 | 0.08606 | 5.37 | 6.34 | 292 | 4.6 | 8.5 | 5.6897 | 19.9305 | 15.4 | 45.7 | 38.9 | 131.7 | 102.5 | 43.8
dust | 599 | PCB 101 | 0.01337 | 6.05 | 6.98 | 326.4 | 4.6 | 8.5 | 5.6897 | 19.9305 | 15.4 | 45.7 | 38.9 | 156.2 | 118.9 | 43.2
dust | 599 | PCB 81 | 0.05316 | 5.73 | 6.34 | 292 | 4.6 | 8.5 | 5.6897 | 19.9305 | 15.4 | 45.7 | 38.9 | 122.3 | 92.1 | 43
dust | 599 | PCB 77 | 0.02976 | 5.63 | 6.34 | 292 | 4.6 | 8.5 | 5.6897 | 19.9305 | 15.4 | 45.7 | 38.9 | 131.4 | 93.8 | 41.7
dust | 599 | PCB 123 | 0.009394 | 5.99 | 6.98 | 326.4 | 4.6 | 8.5 | 5.6897 | 19.9305 | 15.4 | 45.7 | 38.9 | 140.8 | 116.1 | 45.2
dust | 599 | PCB 118 | 0.007126 | 6.08 | 6.98 | 326.4 | 4.6 | 8.5 | 5.6897 | 19.9305 | 15.4 | 45.7 | 38.9 | 149 | 111.5 | 42.8
dust | 599 | PCB 114 | 0.009394 | 6.05 | 6.98 | 326.4 | 4.6 | 8.5 | 5.6897 | 19.9305 | 15.4 | 45.7 | 38.9 | 144.7 | 110.5 | 43.3
dust | 599 | PCB 153 | 0.001281 | 6.37 | 7.62 | 360.9 | 4.6 | 8.5 | 5.6897 | 19.9305 | 15.4 | 45.7 | 38.9 | 148.7 | 106.7 | 41.8
dust | 599 | PCB 105 | 0.01364 | 6.04 | 6.98 | 326.4 | 4.6 | 8.5 | 5.6897 | 19.9305 | 15.4 | 45.7 | 38.9 | 137.3 | 107.7 | 44
dust | 599 | PCB 138 | 0.002357 | 6.31 | 7.62 | 360.9 | 4.6 | 8.5 | 5.6897 | 19.9305 | 15.4 | 45.7 | 38.9 | 156.3 | 119.9 | 43.4
dust | 599 | PCB 126 | 0.009394 | 6 | 6.98 | 326.4 | 4.6 | 8.5 | 5.6897 | 19.9305 | 15.4 | 45.7 | 38.9 | 141 | 91.4 | 39.3
dust | 599 | PCB 167 | 0.002095 | 6.27 | 7.62 | 360.9 | 4.6 | 8.5 | 5.6897 | 19.9305 | 15.4 | 45.7 | 38.9 | 160.3 | 118.4 | 42.5
dust | 599 | PCB 156 | 0.001721 | 6.33 | 7.62 | 360.9 | 4.6 | 8.5 | 5.6897 | 19.9305 | 15.4 | 45.7 | 38.9 | 148.8 | 107.9 | 42
dust | 599 | PCB 157 | 0.001721 | 6.26 | 7.62 | 360.9 | 4.6 | 8.5 | 5.6897 | 19.9305 | 15.4 | 45.7 | 38.9 | 149.1 | 108.8 | 42.2
dust | 599 | PCB 180 | 0.0002842 | 6.42 | 8.27 | 395.3 | 4.6 | 8.5 | 5.6897 | 19.9305 | 15.4 | 45.7 | 38.9 | 137.9 | 97.4 | 41.4
dust | 599 | PCB 169 | 0.0025 | 6.16 | 7.62 | 360.9 | 4.6 | 8.5 | 5.6897 | 19.9305 | 15.4 | 45.7 | 38.9 | 145.9 | 99.7 | 40.6
dust | 599 | PCB 189 | 0.0002842 | 6.31 | 8.27 | 395.3 | 4.6 | 8.5 | 5.6897 | 19.9305 | 15.4 | 45.7 | 38.9 | 140 | 102.3 | 42.2
dust | 605 | PCB 28 | 0.3407 | 4.7 | 5.69 | 257.5 | 2.4 | 11.6 | 0 | 2.1358 | 43.1 | 56.3 | 0.6 | 100.4 | 65.7 | 39.6
dust | 605 | PCB 52 | 0.08606 | 5.37 | 6.34 | 292 | 2.4 | 11.6 | 0 | 2.1358 | 43.1 | 56.3 | 0.6 | 104.1 | 83.4 | 44.5
dust | 605 | PCB 101 | 0.01337 | 6.05 | 6.98 | 326.4 | 2.4 | 11.6 | 0 | 2.1358 | 43.1 | 56.3 | 0.6 | 110.6 | 86.8 | 44
dust | 605 | PCB 81 | 0.05316 | 5.73 | 6.34 | 292 | 2.4 | 11.6 | 0 | 2.1358 | 43.1 | 56.3 | 0.6 | 103.3 | 81 | 43.9
dust | 605 | PCB 77 | 0.02976 | 5.63 | 6.34 | 292 | 2.4 | 11.6 | 0 | 2.1358 | 43.1 | 56.3 | 0.6 | 104.8 | 79.6 | 43.2
dust | 605 | PCB 123 | 0.009394 | 5.99 | 6.98 | 326.4 | 2.4 | 11.6 | 0 | 2.1358 | 43.1 | 56.3 | 0.6 | 108 | 86.8 | 44.6
dust | 605 | PCB 118 | 0.007126 | 6.08 | 6.98 | 326.4 | 2.4 | 11.6 | 0 | 2.1358 | 43.1 | 56.3 | 0.6 | 109.7 | 87.8 | 44.5
dust | 605 | PCB 114 | 0.009394 | 6.05 | 6.98 | 326.4 | 2.4 | 11.6 | 0 | 2.1358 | 43.1 | 56.3 | 0.6 | 110.7 | 91.6 | 45.3
dust | 605 | PCB 153 | 0.001281 | 6.37 | 7.62 | 360.9 | 2.4 | 11.6 | 0 | 2.1358 | 43.1 | 56.3 | 0.6 | 107.2 | 80.2 | 42.8
dust | 605 | PCB 105 | 0.01364 | 6.04 | 6.98 | 326.4 | 2.4 | 11.6 | 0 | 2.1358 | 43.1 | 56.3 | 0.6 | 105.1 | 85.5 | 44.8
dust | 605 | PCB 138 | 0.002357 | 6.31 | 7.62 | 360.9 | 2.4 | 11.6 | 0 | 2.1358 | 43.1 | 56.3 | 0.6 | 108.7 | 84.8 | 43.8
dust | 605 | PCB 126 | 0.009394 | 6 | 6.98 | 326.4 | 2.4 | 11.6 | 0 | 2.1358 | 43.1 | 56.3 | 0.6 | 105.2 | 79.1 | 42.9
dust | 605 | PCB 167 | 0.002095 | 6.27 | 7.62 | 360.9 | 2.4 | 11.6 | 0 | 2.1358 | 43.1 | 56.3 | 0.6 | 120 | 94 | 43.9
dust | 605 | PCB 156 | 0.001721 | 6.33 | 7.62 | 360.9 | 2.4 | 11.6 | 0 | 2.1358 | 43.1 | 56.3 | 0.6 | 109.1 | 84.9 | 43.8
dust | 605 | PCB 157 | 0.001721 | 6.26 | 7.62 | 360.9 | 2.4 | 11.6 | 0 | 2.1358 | 43.1 | 56.3 | 0.6 | 112.8 | 89.9 | 44.3
dust | 605 | PCB 180 | 0.0002842 | 6.42 | 8.27 | 395.3 | 2.4 | 11.6 | 0 | 2.1358 | 43.1 | 56.3 | 0.6 | 100.1 | 75.4 | 43
dust | 605 | PCB 169 | 0.0025 | 6.16 | 7.62 | 360.9 | 2.4 | 11.6 | 0 | 2.1358 | 43.1 | 56.3 | 0.6 | 102.5 | 84.4 | 45.2
dust | 605 | PCB 189 | 0.0002842 | 6.31 | 8.27 | 395.3 | 2.4 | 11.6 | 0 | 2.1358 | 43.1 | 56.3 | 0.6 | 102.5 | 75.9 | 42.6
dust | 505 | PCB 28 | 0.3407 | 4.7 | 5.69 | 257.5 | 28.9 | 10 | 2.6823 | 13.22 | 7 | 18.9 | 74.1 | 62 | 160.1 | 72.1
dust | 505 | PCB 52 | 0.08606 | 5.37 | 6.34 | 292 | 28.9 | 10 | 2.6823 | 13.22 | 7 | 18.9 | 74.1 | 64.6 | 177 | 73.2
dust | 505 | PCB 101 | 0.01337 | 6.05 | 6.98 | 326.4 | 28.9 | 10 | 2.6823 | 13.22 | 7 | 18.9 | 74.1 | 69.9 | 190.4 | 73.2
dust | 505 | PCB 81 | 0.05316 | 5.73 | 6.34 | 292 | 28.9 | 10 | 2.6823 | 13.22 | 7 | 18.9 | 74.1 | 66.7 | 159.1 | 70.4
dust | 505 | PCB 77 | 0.02976 | 5.63 | 6.34 | 292 | 28.9 | 10 | 2.6823 | 13.22 | 7 | 18.9 | 74.1 | 69 | 170.2 | 71.2
dust | 505 | PCB 123 | 0.009394 | 5.99 | 6.98 | 326.4 | 28.9 | 10 | 2.6823 | 13.22 | 7 | 18.9 | 74.1 | 67 | 186.9 | 73.6
dust | 505 | PCB 118 | 0.007126 | 6.08 | 6.98 | 326.4 | 28.9 | 10 | 2.6823 | 13.22 | 7 | 18.9 | 74.1 | 71.3 | 188.9 | 72.6
dust | 505 | PCB 114 | 0.009394 | 6.05 | 6.98 | 326.4 | 28.9 | 10 | 2.6823 | 13.22 | 7 | 18.9 | 74.1 | 73.2 | 180.6 | 71.2
dust | 505 | PCB 153 | 0.001281 | 6.37 | 7.62 | 360.9 | 28.9 | 10 | 2.6823 | 13.22 | 7 | 18.9 | 74.1 | 70.2 | 186.5 | 72.6
dust | 505 | PCB 105 | 0.01364 | 6.04 | 6.98 | 326.4 | 28.9 | 10 | 2.6823 | 13.22 | 7 | 18.9 | 74.1 | 66.9 | 177.7 | 72.6
dust | 505 | PCB 138 | 0.002357 | 6.31 | 7.62 | 360.9 | 28.9 | 10 | 2.6823 | 13.22 | 7 | 18.9 | 74.1 | 72.7 | 186.2 | 71.9
dust | 505 | PCB 126 | 0.009394 | 6 | 6.98 | 326.4 | 28.9 | 10 | 2.6823 | 13.22 | 7 | 18.9 | 74.1 | 71.3 | 155.6 | 68.6
dust | 505 | PCB 167 | 0.002095 | 6.27 | 7.62 | 360.9 | 28.9 | 10 | 2.6823 | 13.22 | 7 | 18.9 | 74.1 | 79.8 | 193.4 | 70.8
dust | 505 | PCB 156 | 0.001721 | 6.33 | 7.62 | 360.9 | 28.9 | 10 | 2.6823 | 13.22 | 7 | 18.9 | 74.1 | 75.2 | 179.2 | 70.4
dust | 505 | PCB 157 | 0.001721 | 6.26 | 7.62 | 360.9 | 28.9 | 10 | 2.6823 | 13.22 | 7 | 18.9 | 74.1 | 74.7 | 189.4 | 71.7
dust | 505 | PCB 180 | 0.0002842 | 6.42 | 8.27 | 395.3 | 28.9 | 10 | 2.6823 | 13.22 | 7 | 18.9 | 74.1 | 69.6 | 151.3 | 68.5
dust | 505 | PCB 169 | 0.0025 | 6.16 | 7.62 | 360.9 | 28.9 | 10 | 2.6823 | 13.22 | 7 | 18.9 | 74.1 | 75.2 | 161.3 | 68.2
dust | 505 | PCB 189 | 0.0002842 | 6.31 | 8.27 | 395.3 | 28.9 | 10 | 2.6823 | 13.22 | 7 | 18.9 | 74.1 | 72.1 | 143.4 | 66.6
dust | 453 | PCB 28 | 0.3407 | 4.7 | 5.69 | 257.5 | 1.8 | 9.7 | 1.5442 | 11.0136 | 57.3 | 22.9 | 19.8 | 141.9 | 66.5 | 31.9
dust | 453 | PCB 52 | 0.08606 | 5.37 | 6.34 | 292 | 1.8 | 9.7 | 1.5442 | 11.0136 | 57.3 | 22.9 | 19.8 | 148.6 | 78.1 | 34.5
dust | 453 | PCB 101 | 0.01337 | 6.05 | 6.98 | 326.4 | 1.8 | 9.7 | 1.5442 | 11.0136 | 57.3 | 22.9 | 19.8 | 165.2 | 87 | 34.5
dust | 453 | PCB 81 | 0.05316 | 5.73 | 6.34 | 292 | 1.8 | 9.7 | 1.5442 | 11.0136 | 57.3 | 22.9 | 19.8 | 156.2 | 70.3 | 31
dust | 453 | PCB 77 | 0.02976 | 5.63 | 6.34 | 292 | 1.8 | 9.7 | 1.5442 | 11.0136 | 57.3 | 22.9 | 19.8 | 153 | 73.4 | 32.4
dust | 453 | PCB 123 | 0.009394 | 5.99 | 6.98 | 326.4 | 1.8 | 9.7 | 1.5442 | 11.0136 | 57.3 | 22.9 | 19.8 | 159.8 | 88 | 35.5
dust | 453 | PCB 118 | 0.007126 | 6.08 | 6.98 | 326.4 | 1.8 | 9.7 | 1.5442 | 11.0136 | 57.3 | 22.9 | 19.8 | 167 | 83.9 | 33.4
dust | 453 | PCB 114 | 0.009394 | 6.05 | 6.98 | 326.4 | 1.8 | 9.7 | 1.5442 | 11.0136 | 57.3 | 22.9 | 19.8 | 168 | 83.6 | 33.2
dust | 453 | PCB 153 | 0.001281 | 6.37 | 7.62 | 360.9 | 1.8 | 9.7 | 1.5442 | 11.0136 | 57.3 | 22.9 | 19.8 | 165 | 81.2 | 33
dust | 453 | PCB 105 | 0.01364 | 6.04 | 6.98 | 326.4 | 1.8 | 9.7 | 1.5442 | 11.0136 | 57.3 | 22.9 | 19.8 | 156.6 | 78.3 | 33.3
dust | 453 | PCB 138 | 0.002357 | 6.31 | 7.62 | 360.9 | 1.8 | 9.7 | 1.5442 | 11.0136 | 57.3 | 22.9 | 19.8 | 167.3 | 82.9 | 33.1
dust | 453 | PCB 126 | 0.009394 | 6 | 6.98 | 326.4 | 1.8 | 9.7 | 1.5442 | 11.0136 | 57.3 | 22.9 | 19.8 | 157.2 | 73 | 31.7
dust | 453 | PCB 167 | 0.002095 | 6.27 | 7.62 | 360.9 | 1.8 | 9.7 | 1.5442 | 11.0136 | 57.3 | 22.9 | 19.8 | 186 | 92.9 | 33.3
dust | 453 | PCB 156 | 0.001721 | 6.33 | 7.62 | 360.9 | 1.8 | 9.7 | 1.5442 | 11.0136 | 57.3 | 22.9 | 19.8 | 170.8 | 83.2 | 32.7
dust | 453 | PCB 157 | 0.001721 | 6.26 | 7.62 | 360.9 | 1.8 | 9.7 | 1.5442 | 11.0136 | 57.3 | 22.9 | 19.8 | 173.8 | 84.8 | 32.8
dust | 453 | PCB 180 | 0.0002842 | 6.42 | 8.27 | 395.3 | 1.8 | 9.7 | 1.5442 | 11.0136 | 57.3 | 22.9 | 19.8 | 156 | 75.7 | 32.7
dust | 453 | PCB 169 | 0.0025 | 6.16 | 7.62 | 360.9 | 1.8 | 9.7 | 1.5442 | 11.0136 | 57.3 | 22.9 | 19.8 | 165.9 | 80.1 | 32.6
dust | 453 | PCB 189 | 0.0002842 | 6.31 | 8.27 | 395.3 | 1.8 | 9.7 | 1.5442 | 11.0136 | 57.3 | 22.9 | 19.8 | 165.6 | 79.4 | 32.4
dust | 469 | PCB 28 | 0.3407 | 4.7 | 5.69 | 257.5 | 1.8 | 6.7 | 6.665 | 14.8827 | 24.3 | 40.1 | 35.6 | 99.4 | 129 | 56.5
dust | 469 | PCB 52 | 0.08606 | 5.37 | 6.34 | 292 | 1.8 | 6.7 | 6.665 | 14.8827 | 24.3 | 40.1 | 35.6 | 94.5 | 160.6 | 63
dust | 469 | PCB 101 | 0.01337 | 6.05 | 6.98 | 326.4 | 1.8 | 6.7 | 6.665 | 14.8827 | 24.3 | 40.1 | 35.6 | 117.5 | 173.5 | 59.6
dust | 469 | PCB 81 | 0.05316 | 5.73 | 6.34 | 292 | 1.8 | 6.7 | 6.665 | 14.8827 | 24.3 | 40.1 | 35.6 | 98.5 | 115.2 | 53.9
dust | 469 | PCB 77 | 0.02976 | 5.63 | 6.34 | 292 | 1.8 | 6.7 | 6.665 | 14.8827 | 24.3 | 40.1 | 35.6 | 106.8 | 124.7 | 53.9
dust | 469 | PCB 123 | 0.009394 | 5.99 | 6.98 | 326.4 | 1.8 | 6.7 | 6.665 | 14.8827 | 24.3 | 40.1 | 35.6 | 106.5 | 149.4 | 58.4
dust | 469 | PCB 118 | 0.007126 | 6.08 | 6.98 | 326.4 | 1.8 | 6.7 | 6.665 | 14.8827 | 24.3 | 40.1 | 35.6 | 108.8 | 148.8 | 57.8
dust | 469 | PCB 114 | 0.009394 | 6.05 | 6.98 | 326.4 | 1.8 | 6.7 | 6.665 | 14.8827 | 24.3 | 40.1 | 35.6 | 110 | 142.4 | 56.4
dust | 469 | PCB 153 | 0.001281 | 6.37 | 7.62 | 360.9 | 1.8 | 6.7 | 6.665 | 14.8827 | 24.3 | 40.1 | 35.6 | 183.5 | 245.4 | 57.2
dust | 469 | PCB 105 | 0.01364 | 6.04 | 6.98 | 326.4 | 1.8 | 6.7 | 6.665 | 14.8827 | 24.3 | 40.1 | 35.6 | 105 | 137.1 | 56.6
dust | 469 | PCB 138 | 0.002357 | 6.31 | 7.62 | 360.9 | 1.8 | 6.7 | 6.665 | 14.8827 | 24.3 | 40.1 | 35.6 | 138.7 | 183.5 | 57
dust | 469 | PCB 126 | 0.009394 | 6 | 6.98 | 326.4 | 1.8 | 6.7 | 6.665 | 14.8827 | 24.3 | 40.1 | 35.6 | 111.2 | 126.9 | 53.3
dust | 469 | PCB 167 | 0.002095 | 6.27 | 7.62 | 360.9 | 1.8 | 6.7 | 6.665 | 14.8827 | 24.3 | 40.1 | 35.6 | 123.1 | 147.6 | 54.5
dust | 469 | PCB 156 | 0.001721 | 6.33 | 7.62 | 360.9 | 1.8 | 6.7 | 6.665 | 14.8827 | 24.3 | 40.1 | 35.6 | 113 | 137.7 | 54.9
dust | 469 | PCB 157 | 0.001721 | 6.26 | 7.62 | 360.9 | 1.8 | 6.7 | 6.665 | 14.8827 | 24.3 | 40.1 | 35.6 | 112.7 | 135.2 | 54.5
dust | 469 | PCB 180 | 0.0002842 | 6.42 | 8.27 | 395.3 | 1.8 | 6.7 | 6.665 | 14.8827 | 24.3 | 40.1 | 35.6 | 299.3 | 330.3 | 52.5
dust | 469 | PCB 169 | 0.0025 | 6.16 | 7.62 | 360.9 | 1.8 | 6.7 | 6.665 | 14.8827 | 24.3 | 40.1 | 35.6 | 113.1 | 122 | 51.9
dust | 469 | PCB 189 | 0.0002842 | 6.31 | 8.27 | 395.3 | 1.8 | 6.7 | 6.665 | 14.8827 | 24.3 | 40.1 | 35.6 | 111.6 | 106.7 | 48.9
dust | 575 | PCB 28 | 0.3407 | 4.7 | 5.69 | 257.5 | 2.5 | 5.7 | 8.0033 | 28.4245 | 45.4 | 35.6 | 19 | 206.9 | 38.5 | 15.7
dust | 575 | PCB 52 | 0.08606 | 5.37 | 6.34 | 292 | 2.5 | 5.7 | 8.0033 | 28.4245 | 45.4 | 35.6 | 19 | 187.6 | 68 | 26.6
dust | 575 | PCB 101 | 0.01337 | 6.05 | 6.98 | 326.4 | 2.5 | 5.7 | 8.0033 | 28.4245 | 45.4 | 35.6 | 19 | 219.9 | 50 | 18.5
dust | 575 | PCB 81 | 0.05316 | 5.73 | 6.34 | 292 | 2.5 | 5.7 | 8.0033 | 28.4245 | 45.4 | 35.6 | 19 | 173.2 | 41.7 | 19.4
dust | 575 | PCB 77 | 0.02976 | 5.63 | 6.34 | 292 | 2.5 | 5.7 | 8.0033 | 28.4245 | 45.4 | 35.6 | 19 | 162 | 39 | 19.4
dust | 575 | PCB 123 | 0.009394 | 5.99 | 6.98 | 326.4 | 2.5 | 5.7 | 8.0033 | 28.4245 | 45.4 | 35.6 | 19 | 181.3 | 52.9 | 22.6
dust | 575 | PCB 118 | 0.007126 | 6.08 | 6.98 | 326.4 | 2.5 | 5.7 | 8.0033 | 28.4245 | 45.4 | 35.6 | 19 | 206.8 | 48.7 | 19.1
dust | 575 | PCB 114 | 0.009394 | 6.05 | 6.98 | 326.4 | 2.5 | 5.7 | 8.0033 | 28.4245 | 45.4 | 35.6 | 19 | 192.9 | 47.3 | 19.7
dust | 575 | PCB 153 | 0.001281 | 6.37 | 7.62 | 360.9 | 2.5 | 5.7 | 8.0033 | 28.4245 | 45.4 | 35.6 | 19 | 209.6 | 48.1 | 18.7
dust | 575 | PCB 105 | 0.01364 | 6.04 | 6.98 | 326.4 | 2.5 | 5.7 | 8.0033 | 28.4245 | 45.4 | 35.6 | 19 | 184.6 | 50.1 | 21.3
dust | 575 | PCB 138 | 0.002357 | 6.31 | 7.62 | 360.9 | 2.5 | 5.7 | 8.0033 | 28.4245 | 45.4 | 35.6 | 19 | 216.4 | 49 | 18.5
dust | 575 | PCB 126 | 0.009394 | 6 | 6.98 | 326.4 | 2.5 | 5.7 | 8.0033 | 28.4245 | 45.4 | 35.6 | 19 | 187.9 | 40.5 | 17.7
dust | 575 | PCB 167 | 0.002095 | 6.27 | 7.62 | 360.9 | 2.5 | 5.7 | 8.0033 | 28.4245 | 45.4 | 35.6 | 19 | 226.8 | 53.9 | 19.2
dust | 575 | PCB 156 | 0.001721 | 6.33 | 7.62 | 360.9 | 2.5 | 5.7 | 8.0033 | 28.4245 | 45.4 | 35.6 | 19 | 200.4 | 47.4 | 19.1
dust | 575 | PCB 157 | 0.001721 | 6.26 | 7.62 | 360.9 | 2.5 | 5.7 | 8.0033 | 28.4245 | 45.4 | 35.6 | 19 | 209.1 | 49.5 | 19.2
dust | 575 | PCB 180 | 0.0002842 | 6.42 | 8.27 | 395.3 | 2.5 | 5.7 | 8.0033 | 28.4245 | 45.4 | 35.6 | 19 | 194.6 | 40.3 | 17.2
dust | 575 | PCB 169 | 0.0025 | 6.16 | 7.62 | 360.9 | 2.5 | 5.7 | 8.0033 | 28.4245 | 45.4 | 35.6 | 19 | 192.5 | 43.9 | 18.6
dust | 575 | PCB 189 | 0.0002842 | 6.31 | 8.27 | 395.3 | 2.5 | 5.7 | 8.0033 | 28.4245 | 45.4 | 35.6 | 19 | 199.4 | 41.4 | 17.2
dust | 647 | PCB 28 | 0.3407 | 4.7 | 5.69 | 257.5 | 1 | 7.2 | 4.2977 | 11.5885 | 39.5 | 18.2 | 42.3 | 138.2 | 86.9 | 38.6
dust | 647 | PCB 52 | 0.08606 | 5.37 | 6.34 | 292 | 1 | 7.2 | 4.2977 | 11.5885 | 39.5 | 18.2 | 42.3 | 128.2 | 103.4 | 44.6
dust | 647 | PCB 101 | 0.01337 | 6.05 | 6.98 | 326.4 | 1 | 7.2 | 4.2977 | 11.5885 | 39.5 | 18.2 | 42.3 | 149.1 | 105.3 | 41.4
dust | 647 | PCB 81 | 0.05316 | 5.73 | 6.34 | 292 | 1 | 7.2 | 4.2977 | 11.5885 | 39.5 | 18.2 | 42.3 | 134.9 | 84.4 | 38.5
dust | 647 | PCB 77 | 0.02976 | 5.63 | 6.34 | 292 | 1 | 7.2 | 4.2977 | 11.5885 | 39.5 | 18.2 | 42.3 | 135.7 | 85.5 | 38.7
dust | 647 | PCB 123 | 0.009394 | 5.99 | 6.98 | 326.4 | 1 | 7.2 | 4.2977 | 11.5885 | 39.5 | 18.2 | 42.3 | 139.3 | 112 | 44.6
dust | 647 | PCB 118 | 0.007126 | 6.08 | 6.98 | 326.4 | 1 | 7.2 | 4.2977 | 11.5885 | 39.5 | 18.2 | 42.3 | 147.5 | 105.1 | 41.6
dust | 647 | PCB 114 | 0.009394 | 6.05 | 6.98 | 326.4 | 1 | 7.2 | 4.2977 | 11.5885 | 39.5 | 18.2 | 42.3 | 147.7 | 109.7 | 42.6
dust | 647 | PCB 153 | 0.001281 | 6.37 | 7.62 | 360.9 | 1 | 7.2 | 4.2977 | 11.5885 | 39.5 | 18.2 | 42.3 | 143.4 | 101.2 | 41.4
dust | 647 | PCB 105 | 0.01364 | 6.04 | 6.98 | 326.4 | 1 | 7.2 | 4.2977 | 11.5885 | 39.5 | 18.2 | 42.3 | 136.5 | 105.1 | 43.5
dust | 647 | PCB 138 | 0.002357 | 6.31 | 7.62 | 360.9 | 1 | 7.2 | 4.2977 | 11.5885 | 39.5 | 18.2 | 42.3 | 147.3 | 101 | 40.7
dust | 647 | PCB 126 | 0.009394 | 6 | 6.98 | 326.4 | 1 | 7.2 | 4.2977 | 11.5885 | 39.5 | 18.2 | 42.3 | 143.7 | 92.2 | 39.1
dust | 647 | PCB 167 | 0.002095 | 6.27 | 7.62 | 360.9 | 1 | 7.2 | 4.2977 | 11.5885 | 39.5 | 18.2 | 42.3 | 160.5 | 126.6 | 44.1
dust | 647 | PCB 156 | 0.001721 | 6.33 | 7.62 | 360.9 | 1 | 7.2 | 4.2977 | 11.5885 | 39.5 | 18.2 | 42.3 | 142.2 | 115 | 44.7
dust | 647 | PCB 157 | 0.001721 | 6.26 | 7.62 | 360.9 | 1 | 7.2 | 4.2977 | 11.5885 | 39.5 | 18.2 | 42.3 | 149.2 | 110 | 42.4
dust | 647 | PCB 180 | 0.0002842 | 6.42 | 8.27 | 395.3 | 1 | 7.2 | 4.2977 | 11.5885 | 39.5 | 18.2 | 42.3 | 134.3 | 91.8 | 40.6
dust | 647 | PCB 169 | 0.0025 | 6.16 | 7.62 | 360.9 | 1 | 7.2 | 4.2977 | 11.5885 | 39.5 | 18.2 | 42.3 | 147.6 | 96.3 | 39.5
dust | 647 | PCB 189 | 0.0002842 | 6.31 | 8.27 | 395.3 | 1 | 7.2 | 4.2977 | 11.5885 | 39.5 | 18.2 | 42.3 | 148.6 | 98.5 | 39.9