## Sonde LP1
Season | Date | Location | Depth ft | Surf. Depth m | Sed. depth m | Temp C | Cond ms/cm | DO mg/L | pH | ORP | Turb. NTU
Winter | 2014-03-18 | LP1 | 3.2808 | 1 | 11 | 10.81 | 0.037 | 10.6 | 6.78 | 194 | 6.11
Winter | 2014-03-18 | LP1 | 6.5617 | 2 | 10 | 10.58 | 0.038 | 10.29 | 6.81 | 182 | 6.12
Winter | 2014-03-18 | LP1 | 13.1234 | 4 | 8 | 10.53 | 0.035 | 10.36 | 6.64 | 201 | 6.21
Winter | 2014-03-18 | LP1 | 19.685 | 6 | 6 | 9.84 | 0.034 | 10.04 | 6.54 | 200 | 6.68
Winter | 2014-03-18 | LP1 | 26.2467 | 8 | 4 | 9.41 | 0.034 | 9.87 | 6.57 | 195 | 7.12
Winter | 2014-03-18 | LP1 | 32.8084 | 10 | 2 | 9.17 | 0.034 | 9.26 | 6.36 | 204 | 7.62
Winter | 2014-03-18 | LP1 | 39.3701 | 12 | 0 | 9.11 | 0.034 | 7.93 | 6.38 | 194 | 6.9
|  | Max: | 39.3701 | 12
Spring | 2014-06-02 | LP1 | 3.2808 | 1 | 15.15 | 20.26 | 0.046 | 16.23 | 7.3 | 207 | not working
Spring | 2014-06-02 | LP1 | 9.8425 | 3 | 13.15 | 20.12 | 0.046 | 14.49 | 7.47 | 195
Spring | 2014-06-02 | LP1 | 19.685 | 6 | 10.15 | 15.1 | 0.045 | 13.66 | 7.09 | 203
Spring | 2014-06-02 | LP1 | 29.5276 | 9 | 7.15 | 13.09 | 0.04 | 10.49 | 6.83 | 204
Spring | 2014-06-02 | LP1 | 39.3701 | 12 | 4.15 | 12.07 | 0.039 | 10.18 | 6.86 | 205
Spring | 2014-06-02 | LP1 | 49.2126 | 15 | 1.15 | 11.41 | 0.039 | 7.21 | 6.77 | 209
Spring | 2014-06-02 | LP1 | 52.4934 | 16 | 0.15 | 11.38 | 0.039 | 7.18 | 6.72 | 105
|  | Max: | 52.9856 | 16.15
Summer | 2014-08-27 | LP1 | 3 | 0.9144 | 9.7536 | 25.44 | 0.061 | 6.61 | 8.41 | 130 | not working
Summer | 2014-08-27 | LP1 | 9 | 2.7432 | 7.9248 | 23.93 | 0.059 | 6.6 | 8.2 | 144
Summer | 2014-08-27 | LP1 | 15 | 4.572 | 6.096 | 23.76 | 0.058 | 6.85 | 7.97 | 155
Summer | 2014-08-27 | LP1 | 21 | 6.4008 | 4.2672 | 23.56 | 0.058 | 6.7 | 7.82 | 159
Summer | 2014-08-27 | LP1 | 28 | 8.5344 | 2.1336 | 21.25 | 0.061 | 0.15 | 6.72 | 23
Summer | 2014-08-27 | LP1 | 31 | 9.4488 | 1.2192 | 18.97 | 0.061 | 0 | 6.68 | -67
|  | Max: | 35 | 10.668
Fall | 2014-11-04 | LP1 | 2 | 0.6096 | 4.572 | 12.73 | 0.037 | 9.23 | 6.27 | 368 | not working
Fall | 2014-11-04 | LP1 | 6.5617 | 2 | 3.1816 | 12.56 | 0.037 | 8.58 | 6.11 | 381
Fall | 2014-11-04 | LP1 | 9.8425 | 3 | 2.1816 | 12.25 | 0.038 | 7.79 | 6.14 | 386
Fall | 2014-11-04 | LP1 | 13.1234 | 4 | 1.1816 | 11.84 | 0.039 | 7.67 | 6.22 | 382
|  | Max: | 17 | 5.1816
Winter | 2015-03-10 | LP1 | 3.2808 | 1 | 9 | 11.5 | 0.054 | 12.66 | 5.32 | 216 | not working
Winter | 2015-03-10 | LP1 | 4.9213 | 1.5 | 8.5 | 11.27 | 0.032 | 12.56 | 5.96 | 218
Winter | 2015-03-10 | LP1 | 6.5617 | 2 | 8 | 10.96 | 0.029 | 12.77 | 6.72 | 202
Winter | 2015-03-10 | LP1 | 8.2021 | 2.5 | 7.5 | 10.7 | 0.028 | 13.01 | 6.39 | 234
Winter | 2015-03-10 | LP1 | 9.8425 | 3 | 7 | 10.35 | 0.028 | 12.89 | 6.4 | 245
Winter | 2015-03-10 | LP1 | 11.4829 | 3.5 | 6.5 | 10.09 | 0.027 | 12.39 | 6.24 | 260
Winter | 2015-03-10 | LP1 | 13.1234 | 4 | 6 | 9.81 | 0.027 | 12.47 | 6.1 | 272
Winter | 2015-03-10 | LP1 | 17.7165 | 5.4 | 4.6 | 9.07 | 0.027 | 10.82 | 5.87 | 294
Winter | 2015-03-10 | LP1 | 16.4042 | 5 | 5 | 8.99 | 0.027 | 9.96 | 6.04 | 291
Winter | 2015-03-10 | LP1 | 18.0446 | 5.5 | 4.5 | 8.96 | 0.027 | 9.79 | 6.04 | 294
Winter | 2015-03-10 | LP1 | 19.685 | 6 | 4 | 8.86 | 0.027 | 9.32 | 6.71 | 266
Winter | 2015-03-10 | LP1 | 21.3255 | 6.5 | 3.5 | 8.89 | 0.027 | 9.57 | 6.75 | 285
Winter | 2015-03-10 | LP1 | 22.9659 | 7 | 3 | 8.84 | 0.027 | 9.14 | 6.68 | 329
Winter | 2015-03-10 | LP1 | 24.6063 | 7.5 | 2.5 | 8.59 | 0.027 | 7.51 | 6.68 | 335
Winter | 2015-03-10 | LP1 | 26.2467 | 8 | 2 | 8.52 | 0.027 | 6.84 | 6.83 | 319
Winter | 2015-03-10 | LP1 | 27.8871 | 8.5 | 1.5 | 8.45 | 0.027 | 5.95 | 6.97 | 296
Winter | 2015-03-10 | LP1 | 29.5276 | 9 | 1 | 8.45 | 0.027 | 5.52 | 6.87 | 280
|  | Max: | 32.8084 | 10
Spring | 2015-05-19 | LP1 | 3.2808 | 1 | 14.24 | 17.89 | 0.04 | 12.62 | 6.8 | 162 | not working
Spring | 2015-05-19 | LP1 | 9.8425 | 3 | 12.24 | 17.16 | 0.038 | 14.04 | 7.05 | 172
Spring | 2015-05-19 | LP1 | 19.685 | 6 | 9.24 | 14.56 | 0.037 | 14.72 | 6.32 | 205
Spring | 2015-05-19 | LP1 | 29.5276 | 9 | 6.24 | 12.39 | 0.035 | 12.23 | 6.15 | 207
Spring | 2015-05-19 | LP1 | 39.3701 | 12 | 3.24 | 11.35 | 0.034 | 11.1 | 6 | 210
Spring | 2015-05-19 | LP1 | 49.2126 | 15 | 0.24 | 10.82 | 0.035 | 5.69 | 5.86 | 209
|  | Max: | 50 | 15.24
Note on E9: Chris Eckley: Reservoir was not a min pool, it was higher than the previous winter
Note on D24: Chris Eckley: max depth; though elsewhere 32 ft is mentioned as the bottom…probably spatially variable.
Note on I53: Chris Eckley: air buble found in the probe, so values may be off.

## LP1 Water
[27 empty] | Whole Water | [8 empty] | Filtered
|  | Depth | Depth | Depth from sed |  | MeHg-W | THg-W | MeHg-F | THg-F | MeHg-P | THg-P | MeHg-P | THg-P | %MeHgF/THgF | %MeHgW/THgW | MeHg-P | THg-P | TSS | DOC | SUVA | NO3 | SO4 | Cl | Br | Phos | S2-F | Al | As | Ca | Fe | Mg | Mn | P | Se | Na | Al | As | Ca | Fe | Mg | Mn | P | Se | Na
Number | Season | ft | m | m | Date/Time | ng/L | ng/L | ng/L | ng/L | ng/L | ng/L | % | % | % | % | ng/g | ug/g | mg/L | mg/L | cm-1 | mg/L | mg/L | mg/L | mg/L | mg/L | mg/L | ug/L | ug/L | ug/L | ug/L | ug/L | ug/L | ug/L | ug/L | ug/L | ug/L | ug/L | ug/L | ug/L | ug/L | ug/L | ug/L | ug/L | ug/L
14114058 | Winter | 3.2808 | 1 |  | 2014-03-18 | 0.0776 | 5.49 | 0.0276 | 1.47 | 0.05 | 4.02 | 64.433 | 73.224 | 1.8776 | 1.4135 | 10.3093 | 0.82887 | 4.85 | 1.58 | 0.075 | ND | 0.78 | 2.4 | ND | ND | ND
14224443 | Spring | 3.2808 | 1 |  | 06/03/2014 | 0.0249 | 1.84 | 0.0249 | 0.876 | 0 | 0.964 | 0 | 52.3913 | 2.8425 | 1.3533 | 0 | 0.43818 | 2.2 | 1.61 | 0.052 | ND | 0.76 | 1.7 | ND | ND | ND
14224445 | Spring | 52.4934 | 16 |  | 06/03/2014 | 0.0249 | 3.64 | 0.0249 | 1.13 | 0 | 2.51 | 0 | 68.956 | 2.2035 | 0.68407 | 0 | 0.73824 | 3.4 | 1.37 | 0.054 | ND | 0.8 | 1.6 | ND | ND | ND
14344243 | Summer | 3.2808 | 1 |  | 2014-08-27 | 0.0739 | 0.91154 | 0.054 | 0.516 | 0.0199 | 0.39554 | 26.9283 | 43.3922 | 10.4651 | 8.1072 | 19.9 | 0.39554 | 1 | 2.33 | 0.063 | ND | 0.6 | 1.9 | ND | ND | ND
14344245 | Summer | 32 | 9.7536 |  | 2014-08-27 | 3.67 | 6.31 | 0.169 | 3.49 | 3.501 | 2.82 | 95.3951 | 44.691 | 4.8424 | 58.1616 | 1029.7059 | 0.82941 | 3.4 | 1.73 | 0.132 | ND | 0.8 | 2 | ND | ND | ND
14444349 | Fall | 3.2808 | 1 |  | 2014-11-04 | 0.0946 | 3.86 | 0.0249 | 1.13 | 0.0697 | 2.73 | 73.6786 | 70.7254 | 2.2035 | 2.4508 | 9.8169 | 0.38451 | 7.1 | 2.7 | 0.074 | 0.19 | 1.1 | 3.4 | ND | ND | ND
14444351 | Fall | 13.1234 | 4 |  | 2014-11-04 | 0.112 | 7 | 0.0371 | 1.35 | 0.0749 | 5.65 | 66.875 | 80.7143 | 2.7481 | 1.6 | 14.4038 | 1.0865 | 5.2 | 2.11 | 0.073 | 0.25 | 2.2 | 38 | ND | ND | ND
Note on S5: Chris Eckley: this is the dup…the original sample was <2 mg/L reporting limit.
Note on S7: Chris Eckley: 1/2 RL

## Spatial Water
Sample | Season | Loc. | Depth | pH | ORP | DO | Cond | Temp | MeHg-W | THg-W | MeHg-F | THg-F | MeHg-P | THg-P | MeHg-P | THg-P | %MeHgF/THgF | %MeHgW/THgW | MeHg-P | THg-P | TSS | DOC | SUVA | NO3 | SO4 | Cl | Br | Phos | S2-F
# |  |  | m |  |  | mg/L | ms/cm | C | ng/L | ng/L | ng/L | ng/L | ng/L | ng/L | % | % | % | % | ng/g | ug/g | mg/L | mg/L | cm-1 | mg/L | mg/L | mg/L | mg/L | mg/L | mg/L
14224443 | Spring | LP-1 |  | 7.3 | 207 | 16.23 | 0.046 | 20.26 | 0.0249 | 1.84 | 0.0249 | 0.876 | 0 | 0.964 | 0 | 52.3913 | 2.8425 | 1.3533 | 0 | 0.43818 | 2.2 | 1.61 | 0.052 | ND | 0.76 | 1.7 | ND | ND | ND
14224447 | Spring | HP-3 | 4 | 7.43 | 160 | 9.11 | 0.048 | 21.51 | 0.16012 | 1.8393 | 0.0249 | 1.1457 | 0.13522 | 0.69369 | 84.4492 | 37.7137 | 2.1734 | 8.7052 | 135.2199 | 0.69369 | 1 | 1.62 | 0.055 | ND | 0.7 | 1.8 | ND | ND | ND
14224449 | Spring | W-1 | 1 | 6.55 | 142 | 2.93 | 0.048 | 21.58 | 0.3134 | 8.608 | 0.29324 | 1.6407 | 0.020156 | 6.9673 | 6.4315 | 80.9394 | 17.8725 | 3.6408 | 1.5505 | 0.53595 | 13 | 2.73 | 0.104 | ND | 0.56 | 1.9 | ND | ND | ND
14224451 | Spring | W-2 | 1.5 | 7.22 | 148 | 6.88 | 0.049 | 21.39 | 2.0332 | 9.2166 | 0.2888 | 1.5196 | 1.7444 | 7.697 | 85.7959 | 83.512 | 19.0048 | 22.0605 | 87.2218 | 0.38485 | 20 | 1.97 | 0.061 | ND | 0.74 | 1.8 | ND | ND | ND
14224459 | Spring | W-3 | 2.5 | 7.31 | 150 | 6.99 | 0.048 | 21.12 | 0.32791 | 4.0048 | 0.086732 | 1.1463 | 0.24117 | 2.8585 | 73.5498 | 71.3767 | 7.5662 | 8.1878 | 0.9647 | 0.011434 | 250 | 3.12 | 0.101 | ND | 0.49 | 1.9 | ND | ND | ND
14224455 | Spring | W-4 | 1.2 | 6.63 | 166 | 8.69 | 0.048 | 21.02 | 0.27471 | 2.5337 | 0.24394 | 1.3798 | 0.030774 | 1.154 | 11.2021 | 45.5448 | 17.68 | 10.8422 | 2.5645 | 0.096166 | 12 | 2.96 | 0.087 | ND | 0.56 | 1.9 | ND | ND | ND
14224457 | Spring | W-5 | 1 | 7.1 | 181 | 3.92 | 0.048 | 20.42 | 0.93909 | 7.0391 | 0.36309 | 2.3578 | 0.576 | 4.6813 | 61.3356 | 66.5043 | 15.3997 | 13.3411 | 25.0433 | 0.20353 | 23 | 3.77 | 0.112 | ND | 0.45 | 2 | ND | ND | ND
14224453 | Spring | W-6 | 1.5 | 6.19 | -202 | 0 | 0.049 | 19.84 | 1.1273 | 8.8275 | 0.43992 | 1.5684 | 0.68736 | 7.2591 | 60.9751 | 82.2326 | 28.0485 | 12.77 | 71.5996 | 0.75616 | 9.6 | 1.89 | 0.059 | ND | 0.7 | 1.8 | ND | ND | ND
14224461 | Spring | W-7 | 2.5 | 7 | 125 | 7.52 | 0.048 | 20.65 | 0.639 | 8.0975 | 0.375 | 1.619 | 0.264 | 6.4786 | 41.3146 | 80.0067 | 23.1629 | 7.8913 | 6.9474 | 0.17049 | 38 | 2.3 | 0.067 | ND | 0.65 | 1.8 | ND | ND | ND
14224465 | Spring | W-8 | 1 | 6.76 | 168 | 4.38 | 0.049 | 21.21 | 2.72 | 19.1865 | 0.838 | 3.2979 | 1.882 | 15.8886 | 69.1912 | 82.8114 | 25.4102 | 14.1767 | 75.28 | 0.63554 | 25 | 2.74 | 0.09 | ND | 0.53 | 1.9 | ND | ND | ND
14344243 | Summer | LP-1 | Surface | 8.41 | 130 | 6.61 | 0.061 | 25.44 | 0.0739 | 0.91154 | 0.054 | 0.516 | 0.0199 | 0.39554 | 26.9283 | 43.3922 | 10.4651 | 8.1072 | 19.9 | 0.39554 | 1 | 2.33 | 0.063 | ND | 0.6 | 1.9 | ND | ND | ND
14344247 | Summer | HP-3 | Surface | 8.41 | 130 | 6.61 | 0.061 | 25.44 | 0.07528 | 1.2653 | 0.074698 | 0.55594 | 0.00058137 | 0.70941 | 0.77227 | 56.0642 | 13.4364 | 5.9493 | 0.025277 | 0.030844 | 23 | 2.2 | 0.065 | ND | 0.73 | 2.1 | ND | ND | ND
14344249 | Summer | W-1 | Surface | 7.64 | 61 | 4.9 | 0.062 | 24.47 | 0.068928 | 1.0523 | 0.045013 | 0.7476 | 0.023915 | 0.30465 | 34.6961 | 28.9524 | 6.0209 | 6.5505 | 2.7489 | 0.035018 | 8.7 | 3 | 0.092 | ND | 0.58 | 2 | ND | ND | ND
14344251 | Summer | W-2 | Surface | 8.64 | 115 | 6.35 | 0.064 |  | 0.33709 | 2.3677 | 0.051651 | 0.80202 | 0.28544 | 1.5657 | 84.6776 | 66.1274 | 6.4401 | 14.2369 | 285.4425 | 1.5657 | 1 | 2.36 | No sample | ND | 0.75 | 2.1 | ND | ND | ND
14344253 | Summer | W-3 | Surface | 8.2 | 150 | 6.74 | 0.074 | 23.58 | 0.14382 | 1.5464 | 0.082682 | 0.71415 | 0.061138 | 0.83228 | 42.5102 | 53.8195 | 11.5777 | 9.3001 | 61.1384 | 0.83228 | 1 | 2.3 | 0.072 | ND | 0.69 | 2 | ND | ND | ND
14344257 | Summer | W-5 | Surface | 6.4 | 100 | 3.6 | 0.075 |  | 0.15637 | 3.8261 | 0.049406 | 1.6427 | 0.10696 | 2.1834 | 68.4039 | 57.0658 | 3.0075 | 4.0868 | 4.2784 | 0.087336 | 25 | 8.91 | 0.241 | ND | ND | 2.1 | ND | ND | ND
14344259 | Summer | W-6 | Surface | 7.06 | 135 | 9.92 | 0.061 | 22.5 | 0.21582 | 1.4 | 0.076492 | 0.73982 | 0.13933 | 0.66017 | 64.558 | 47.1555 | 10.3392 | 15.4159 | 16.5869 | 0.078592 | 8.4 | 3.17 | 0.091 | ND | 0.54 | 2 | ND | ND | ND
14344261 | Summer | W-7 | Surface | 9 | 105 | 7.14 | 0.064 | 26.86 | 0.11973 | 1.1998 | 0.066411 | 0.6134 | 0.053322 | 0.58637 | 44.5341 | 48.8738 | 10.8268 | 9.9797 | 5.3322 | 0.058637 | 10 | 2.21 | 0.068 | ND | 0.65 | 2 | ND | ND | ND
14344265 | Summer | W-8 | Surface | 6.67 | 150 | 1.25 |  |  | 1.5031 | 108.8596 | 0.70078 | 5.996 | 0.80233 | 102.8636 | 53.3779 | 94.492 | 11.6875 | 1.3808 | 5.3488 | 0.68576 | 150 | 15.2 | 0.328 | ND | ND | 9.2 | ND | ND | ND
Note on V3: Chris Eckley: This is one of the dups..the original was <DL or 2 mg/L
Note on V4: Chris Eckley: this is half DL
Note on V14: Chris Eckley: 1/2 RL
Note on V17: Chris Eckley: half RL
Note on V18: Chris Eckley: half RL

## Sediment Data
|  |  |  | Depth | Collection | Percent | THg |  | MeHg |  | MeHg | MeHg |  | Tot Org C |  | S2-
EPA code | season | DATE | Loc. | cm | Date/Time | Dry Weight | µg/g dry | ave | ng/g dry | ave | ug/g dry | % | ave | % | ave | umol/g | ave
14114000 | Winter | 2014 | CGR-LP1 | 1 | 2014-03-18 | 23.8 | 1.02 | 0.967 | 2.53 | 2.47 | 0.001971 | 0.15246 | 0.14961 | 5.36 | 5.195 | ND
14114001 | Winter | 2014 | CGR-LP1 | 3 | 2014-03-18 | 26.4 | 0.914 |  | 2.41 |  | 0.0019666 | 0.14675 |  | 5.03 |  | ND
14114002 | Winter | 2014 | CGR-LP1 | 5 | 2014-03-18 | 27 | 1.36 | 1.4 | 2.33 | 2.25 | 0.0022466 | 0.13173 | 0.13783 | 5.72 | 5.455 | ND
14114003 | Winter | 2014 | CGR-LP1 | 7 | 2014-03-18 | 28.9 | 1.44 |  | 2.17 |  | 0.0019487 | 0.14393 |  | 5.19 |  | 0.437
14114004 | Winter | 2014 | CGR-HP3 | 1 | 2014-03-19 | 47.3 | 0.619 | 0.6325 | 4.84 | 3.08 | 0.00050169 | 0.25443 | 0.13206 | 9 | 7.125 | ND
14114005 | Winter | 2014 | CGR-HP3 | 3 | 2014-03-19 | 51.8 | 0.646 |  | 1.32 |  | 1e-05 | 0.0096886 |  | 5.25 |  | ND
14114006 | Winter | 2014 | CGR-HP3 | 5 | 2014-03-19 | 58.2 | 0.344 | 0.2905 | 0.384 | 0.248 | 1e-05 | 0.015829 | 0.017718 | 3.62 | 3.7 | ND
14114007 | Winter | 2014 | CGR-HP3 | 7 | 2014-03-19 | 61 | 0.237 |  | 0.112 |  | 1e-05 | 0.019606 |  | 3.78 |  | ND
14114008 | Winter | 2014 | CGR-W1 | 1 | 2014-03-19 | 17.4 | 0.213 | 0.176 | 0.875 | 0.85 | 0.000875 | 0.4108 | 0.50216 | 49.5 | 31.75 | ND
14114009 | Winter | 2014 | CGR-W1 | 3 | 2014-03-19 | 36.4 | 0.139 |  | 0.825 |  | 0.000825 | 0.59353 |  | 14 |  | ND
14114010 | Winter | 2014 | CGR-W1 | 5 | 2014-03-19 | 56.1 | 0.205 | 0.14855 | 0.266 | 0.212 | 0.000266 | 0.12976 | 0.15065 | 4.32 | 3.67 | ND
14114011 | Winter | 2014 | CGR-W1 | 7 | 2014-03-19 | 64.6 | 0.0921 |  | 0.158 |  | 0.000158 | 0.17155 |  | 3.02 |  | ND
14114012 | Winter | 2014 | CGR-W2 | 1 | 2014-03-19 | 37 | 0.761 | 0.8195 | 4.09 | 3.385 | 0.00409 | 0.53745 | 0.42134 | 14 | 12.15 | ND
14114013 | Winter | 2014 | CGR-W2 | 3 | 2014-03-19 | 38.6 | 0.878 |  | 2.68 |  | 0.00268 | 0.30524 |  | 10.3 |  | ND
14114014 | Winter | 2014 | CGR-W2 | 5 | 2014-03-19 | 40.3 | 0.948 | 0.979 | 1.95 | 1.44 | 0.00195 | 0.2057 | 0.14889 | 9.27 | 8.055 | ND
14114015 | Winter | 2014 | CGR-W2 | 7 | 2014-03-19 | 43.7 | 1.01 |  | 0.93 |  | 0.00093 | 0.092079 |  | 6.84 |  | ND
14114016 | Winter | 2014 | CGR-W3 | 1 | 2014-03-19 | 32.5 | 0.811 | 0.803 | 7.54 | 4.335 | 0.00754 | 0.92972 | 0.53593 | 15.1 | 10.325 | ND
14114017 | Winter | 2014 | CGR-W3 | 3 | 2014-03-19 | 50 | 0.795 |  | 1.13 |  | 0.00113 | 0.14214 |  | 5.55 |  | ND
14114018 | Winter | 2014 | CGR-W3 | 5 | 2014-03-19 | 50.4 | 1.4 | 1.26 | 1.13 | 0.838 | 0.00113 | 0.080714 | 0.064732 | 2.73 | 2.8 | ND
14114019 | Winter | 2014 | CGR-W3 | 7 | 2014-03-19 | 55.5 | 1.12 |  | 0.546 |  | 0.000546 | 0.04875 |  | 2.87 |  | ND
14114020 | Winter | 2014 | CGR-W4 | 1 | 2014-03-19 | 19.3 | 0.262 | 0.4225 | 1.53 | 1.33 | 0.00153 | 0.58397 | 0.3889 | 33.2 | 19.52 | ND
14114021 | Winter | 2014 | CGR-W4 | 3 | 2014-03-19 | 45.2 | 0.583 |  | 1.13 |  | 0.00113 | 0.19383 |  | 5.84 |  | ND
14114022 | Winter | 2014 | CGR-W4 | 5 | 2014-03-19 | 57.3 | 0.625 | 0.599 | 0.676 | 0.863 | 0.000676 | 0.10816 | 0.1457 | 4.61 | 5.085 | ND
14114023 | Winter | 2014 | CGR-W4 | 7 | 2014-03-19 | 58.2 | 0.573 |  | 1.05 |  | 0.00105 | 0.18325 |  | 5.56 |  | ND
14114024 | Winter | 2014 | CGR-W5 | 1 | 2014-03-20 | 49.7 | 0.0968 | 0.1119 | 0.841 | 0.613 | 0.000841 | 0.8688 | 0.58598 | 8.94 | 6.435 | ND
14114025 | Winter | 2014 | CGR-W5 | 3 | 2014-03-20 | 57.9 | 0.127 |  | 0.385 |  | 0.000385 | 0.30315 |  | 3.93 |  | ND
14114026 | Winter | 2014 | CGR-W5 | 5 | 2014-03-20 | 61.3 | 0.341 | 0.42 | 0.24 | 0.2225 | 0.00024 | 0.070381 | 0.055732 | 1.15 | 1.26 | ND
14114027 | Winter | 2014 | CGR-W5 | 7 | 2014-03-20 | 17 | 0.499 |  | 0.205 |  | 0.000205 | 0.041082 |  | 1.37 |  | ND
14114028 | Winter | 2014 | CGR-W6 | 1 | 2014-03-19 | 33.1 | 0.0677 | 0.13085 | 1.77 | 1.855 | 0.00177 | 2.6145 | 1.8072 | 36.2 | 22.155 | ND
14114029 | Winter | 2014 | CGR-W6 | 3 | 2014-03-19 | 32.4 | 0.194 |  | 1.94 |  | 0.00194 | 1 |  | 8.11 |  | ND
14114030 | Winter | 2014 | CGR-W6 | 5 | 2014-03-19 | 59.3 | 0.455 | 0.724 | 0.978 | 0.748 | 0.000978 | 0.21495 | 0.13356 | 3.46 | 3.6 | ND
14114031 | Winter | 2014 | CGR-W6 | 7 | 2014-03-19 | 57.8 | 0.993 |  | 0.518 |  | 0.000518 | 0.052165 |  | 3.74 |  | ND
14114032 | Winter | 2014 | CGR-W7 | 1 | 2014-03-19 | 35 | 0.269 | 0.3975 | 2.24 | 1.359 | 0.00224 | 0.83271 | 0.46179 | 14.4 | 8.355 | ND
14114033 | Winter | 2014 | CGR-W7 | 3 | 2014-03-19 | 64.5 | 0.526 |  | 0.478 |  | 0.000478 | 0.090875 |  | 2.31 |  | ND
14114034 | Winter | 2014 | CGR-W7 | 5 | 2014-03-19 | 63.6 | 0.902 | 0.779 | 0.678 | 0.617 | 0.000678 | 0.075166 | 0.079961 | 3.31 | 3.07 | ND
14114035 | Winter | 2014 | CGR-W7 | 7 | 2014-03-19 | 66.4 | 0.656 |  | 0.556 |  | 0.000556 | 0.084756 |  | 2.83 |  | ND
14224401 | Spring | 2014 | LP-1 | 1 | 2014-06-05 | 37.1721 | 1.2927 | 1.3164 | 1.971 | 1.9688 | 0.001971 | 0.15246 | 0.14961 | 5.6 | 5.405 | 0.214
14224402 | Spring | 2014 | LP-1 | 3 | 2014-06-05 | 35.8219 | 1.3401 |  | 1.9666 |  | 0.0019666 | 0.14675 |  | 5.21 |  | ND
14224403 | Spring | 2014 | LP-1 | 5 | 2014-06-05 | 38.0273 | 1.7055 | 1.5297 | 2.2466 | 2.0976 | 0.0022466 | 0.13173 | 0.13783 | 5.03 | 4.925 | 0.452
14224404 | Spring | 2014 | LP-1 | 7 | 2014-06-05 | 38.0412 | 1.3539 |  | 1.9487 |  | 0.0019487 | 0.14393 |  | 4.82 |  | ND
14224405 | Spring | 2014 | HP-3 | 1 | 2014-06-02 | 54.8061 | 0.19719 | 0.1502 | 0.50169 | 0.25585 | 0.00050169 | 0.25443 | 0.13206 | 2.62 | 2.68 | ND
14224406 | Spring | 2014 | HP-3 | 3 | 2014-06-02 | 62.2141 | 0.10321 |  | 0.01 |  | 1e-05 | 0.0096886 |  | 2.74 |  | ND
14224407 | Spring | 2014 | HP-3 | 5 | 2014-06-02 | 61.236 | 0.063174 | 0.05709 | 0.01 | 0.01 | 1e-05 | 0.015829 | 0.017718 | 3.07 | 3.075 | ND
14224408 | Spring | 2014 | HP-3 | 7 | 2014-06-02 | 58.4603 | 0.051005 |  | 0.01 |  | 1e-05 | 0.019606 |  | 3.08 |  | ND
14224409 | Spring | 2014 | W-1 | 1 | 2014-06-02 | 37.045 | 0.23806 | 0.16848 | 0.52247 | 0.327 | 0.00052247 | 0.21947 | 0.17623 | 11.4 | 7.41 | ND
14224410 | Spring | 2014 | W-1 | 3 | 2014-06-02 | 57.3519 | 0.098904 |  | 0.13153 |  | 0.00013153 | 0.13298 |  | 3.42 |  | ND
14224411 | Spring | 2014 | W-1 | 5 | 2014-06-02 | 57.7463 | 0.069716 | 0.060969 | 0.079178 | 0.068325 | 7.9178e-05 | 0.11357 | 0.11181 | 3.33 | 3.29 | ND
14224412 | Spring | 2014 | W-1 | 7 | 2014-06-02 | 58.1631 | 0.052221 |  | 0.057471 |  | 5.7471e-05 | 0.11005 |  | 3.25 |  | ND
14224413 | Spring | 2014 | W-2 | 1 | 2014-06-04 | 28.2828 | 0.87971 | 1.2789 | 3.9018 | 3.6068 | 0.0039018 | 0.44353 | 0.32045 | 11.5 | 9.995 | ND
14224414 | Spring | 2014 | W-2 | 3 | 2014-06-04 | 28.8159 | 1.678 |  | 3.3117 |  | 0.0033117 | 0.19736 |  | 8.49 |  | ND
14224415 | Spring | 2014 | W-2 | 5 | 2014-06-04 | 35.3521 | 1.3522 | 1.0215 | 2.49 | 1.7719 | 0.00249 | 0.18414 | 0.16835 | 6.51 | 4.785 | ND
14224416 | Spring | 2014 | W-2 | 7 | 2014-06-04 | 46.281 | 0.69081 |  | 1.0539 |  | 0.0010539 | 0.15256 |  | 3.06 |  | ND
14224429 | Spring | 2014 | W-3 | 1 | 2014-06-05 | 41.9426 | 0.93384 | 1.59 | 1.9846 | 1.1819 | 0.0019846 | 0.21252 | 0.1147 | 4.43 | 3.235 | ND
14224430 | Spring | 2014 | W-3 | 3 | 2014-06-05 | 53.5813 | 2.2463 |  | 0.37911 |  | 0.00037911 | 0.016878 |  | 2.04 |  | ND
14224431 | Spring | 2014 | W-3 | 5 | 2014-06-05 | 54.4141 | 0.65675 | 0.63451 | 0.23943 | 0.36899 | 0.00023943 | 0.036457 | 0.058942 | 1.55 | 1.265 | ND
14224432 | Spring | 2014 | W-3 | 7 | 2014-06-05 | 56.1422 | 0.61227 |  | 0.49856 |  | 0.00049856 | 0.081427 |  | 0.98 |  | ND
14224421 | Spring | 2014 | W-4 | 1 | 2014-06-03 | 35.6487 | 0.46386 | 0.40342 | 1.0806 | 0.78466 | 0.0010806 | 0.23295 | 0.18773 | 4.99 | 3.925 | ND
14224422 | Spring | 2014 | W-4 | 3 | 2014-06-03 | 54.8708 | 0.34298 |  | 0.48875 |  | 0.00048875 | 0.1425 |  | 2.86 |  | ND
14224423 | Spring | 2014 | W-4 | 5 | 2014-06-03 | 60.0334 | 0.16387 | 0.17281 | 0.2933 | 0.3493 | 0.0002933 | 0.17898 | 0.20098 | 2.36 | 2.575 | ND
14224424 | Spring | 2014 | W-4 | 7 | 2014-06-03 | 63.417 | 0.18176 |  | 0.4053 |  | 0.0004053 | 0.22299 |  | 2.79 |  | ND
14224425 | Spring | 2014 | W-5 | 1 | 2014-06-03 | 39.0605 | 0.15596 | 0.15992 | 0.29568 | 0.22889 | 0.00029568 | 0.18959 | 0.14426 | 12.4 | 7.235 | ND
14224426 | Spring | 2014 | W-5 | 3 | 2014-06-03 | 61.8057 | 0.16387 |  | 0.16211 |  | 0.00016211 | 0.098925 |  | 2.07 |  | ND
14224427 | Spring | 2014 | W-5 | 5 | 2014-06-03 | 64.2155 | 0.18071 | 0.19373 | 0.22448 | 0.15958 | 0.00022448 | 0.12422 | 0.085008 | 1.58 | 1.54 | ND
14224428 | Spring | 2014 | W-5 | 7 | 2014-06-03 | 62.7752 | 0.20674 |  | 0.094681 |  | 9.4681e-05 | 0.045798 |  | 1.5 |  | ND
14224417 | Spring | 2014 | W-6 | 1 | 2014-06-04 | 28.1761 | 0.75805 | 1.2479 | 3.2425 | 2.457 | 0.0032425 | 0.42774 | 0.26197 | 11.8 | 7.9 | ND
14224418 | Spring | 2014 | W-6 | 3 | 2014-06-04 | 42.6265 | 1.7377 |  | 1.6716 |  | 0.0016716 | 0.096197 |  | 4 |  | ND
14224419 | Spring | 2014 | W-6 | 5 | 2014-06-04 | 44.2295 | 1.8591 | 1.3555 | 0.66894 | 0.46181 | 0.00066894 | 0.035982 | 0.032938 | 2.62 | 1.99 | ND
14224420 | Spring | 2014 | W-6 | 7 | 2014-06-04 | 52.5097 | 0.85194 |  | 0.25468 |  | 0.00025468 | 0.029894 |  | 1.36 |  | ND
14224433 | Spring | 2014 | W-7 | 1 | 2014-06-05 | 43.6616 | 0.20405 | 0.17209 | 0.90972 | 0.58734 | 0.00090972 | 0.44583 | 0.31747 | 3.3 | 2.92 | ND
14224434 | Spring | 2014 | W-7 | 3 | 2014-06-05 | 61.483 | 0.14012 |  | 0.26497 |  | 0.00026497 | 0.1891 |  | 2.54 |  | ND
14224435 | Spring | 2014 | W-7 | 5 | 2014-06-05 | 63.9804 | 0.48119 | 0.30211 | 0.15347 | 0.20104 | 0.00015347 | 0.031894 | 0.11699 | 2.49 | 2.5 | ND
14224436 | Spring | 2014 | W-7 | 7 | 2014-06-05 | 66.8666 | 0.12302 |  | 0.2486 |  | 0.0002486 | 0.20208 |  | 2.51 |  | ND
14224437 | Spring | 2014 | W-8 | 1 | 2014-06-05 | 35.8188 | 0.45436 | 0.48059 | 1.0266 | 0.93407 | 0.0010266 | 0.22594 | 0.19599 | 3.84 | 2.915 | ND
14224438 | Spring | 2014 | W-8 | 3 | 2014-06-05 | 53.0683 | 0.50682 |  | 0.84156 |  | 0.00084156 | 0.16605 |  | 1.99 |  | ND
14224439 | Spring | 2014 | W-8 | 5 | 2014-06-05 | 56.5177 | 0.2987 | 0.28554 | 0.90591 | 0.84149 | 0.00090591 | 0.30329 | 0.29429 | 1.64 | 1.635 | ND
14224440 | Spring | 2014 | W-8 | 7 | 2014-06-05 | 55.3745 | 0.27238 |  | 0.77706 |  | 0.00077706 | 0.28529 |  | 1.63 |  | ND
14344201 | Summer | 2014 | CLP-LP1 | 1 | 2014-08-25 | 32.3696 | 1.8914 | 2.0724 | 1.2594 | 1.0855 | 0.0012594 | 0.066583 | 0.053519 | 5.39 | 5.07 | 0.37 | 0.335
14344202 | Summer | 2014 | CLP-LP1 | 3 | 2014-08-25 | 36.7284 | 2.2534 |  | 0.91161 |  | 0.00091161 | 0.040455 |  | 4.75 |  | 0.3
14344203 | Summer | 2014 | CLP-LP1 | 5 | 2014-08-25 | 41.3307 | 1.4937 | 1.3346 | 1.5629 | 1.4016 | 0.0015629 | 0.10463 | 0.10507 | 4.26 | 4.485 | 0.137 | 0.228
14344204 | Summer | 2014 | CLP-LP1 | 7 | 2014-08-25 | 40.3222 | 1.1755 |  | 1.2403 |  | 0.0012403 | 0.10551 |  | 4.71 |  | 0.319
14344205 | Summer | 2014 | CGR-HP3 | 1 | 2014-08-26 | 52.2099 | 0.34808 | 0.31502 | 0.25423 | 0.2203 | 0.00025423 | 0.073038 | 0.069569 | 3.71 | 3.725 | ND
14344206 | Summer | 2014 | CGR-HP3 | 3 | 2014-08-26 | 55.7254 | 0.28196 |  | 0.18637 |  | 0.00018637 | 0.0661 |  | 3.74 |  | ND
14344207 | Summer | 2014 | CGR-HP3 | 5 | 2014-08-26 | 56.5855 | 0.21115 | 0.15856 | 0.089086 | 0.052036 | 8.9086e-05 | 0.04219 | 0.028167 | 4.07 | 4.145 | ND
14344208 | Summer | 2014 | CGR-HP3 | 7 | 2014-08-26 | 57.666 | 0.10596 |  | 0.014987 |  | 1.4987e-05 | 0.014143 |  | 4.22 |  | ND
14344209 | Summer | 2014 | CGR-W1 | 1 | 2014-08-26 | 18.2736 | 0.26953 | 0.26199 | 0.8376 | 0.87387 | 0.0008376 | 0.31077 | 0.33422 | 15.9 | 16.1 | 0.1
14344210 | Summer | 2014 | CGR-W1 | 3 | 2014-08-26 | 22.2506 | 0.25446 |  | 0.91013 |  | 0.00091013 | 0.35767 |  | 16.3 |  | ND
14344211 | Summer | 2014 | CGR-W1 | 5 | 2014-08-26 | 35.878 | 0.2333 | 0.24197 | 0.62259 | 0.40934 | 0.00062259 | 0.26686 | 0.17255 | 6.55 | 5.2 | ND
14344212 | Summer | 2014 | CGR-W1 | 7 | 2014-08-26 | 47.8934 | 0.25063 |  | 0.19609 |  | 0.00019609 | 0.078236 |  | 3.85 |  | ND
14344213 | Summer | 2014 | CGR-W2 | 1 | 2014-08-25 | 26.6892 | 0.91457 | 0.89157 | 6.3522 | 4.3334 | 0.0063522 | 0.69456 | 0.48052 | 10.1 | 9.875 | ND
14344214 | Summer | 2014 | CGR-W2 | 3 | 2014-08-25 | 31.6076 | 0.86858 |  | 2.3146 |  | 0.0023146 | 0.26649 |  | 9.65 |  | ND
14344215 | Summer | 2014 | CGR-W2 | 5 | 2014-08-25 | 42.5687 | 0.96252 | 0.84166 | 1.3145 | 1.1567 | 0.0013145 | 0.13657 | 0.13757 | 4.31 | 3.655 | ND
14344216 | Summer | 2014 | CGR-W2 | 7 | 2014-08-25 | 47.7034 | 0.7208 |  | 0.99877 |  | 0.00099877 | 0.13856 |  | 3 |  | ND
14344217 | Summer | 2014 | CGR-W6 | 1 | 2014-08-26 | 11.1327 | 0.2354 | 0.33531 | 3.0901 | 2.6979 | 0.0030901 | 1.3127 | 0.92125 | 32.2 | 24.6 | ND
14344218 | Summer | 2014 | CGR-W6 | 3 | 2014-08-26 | 24.695 | 0.43523 |  | 2.3058 |  | 0.0023058 | 0.52978 |  | 17 |  | ND
14344219 | Summer | 2014 | CGR-W6 | 5 | 2014-08-26 | 42.0833 | 0.62896 | 0.48195 | 1.8574 | 1.1202 | 0.0018574 | 0.29532 | 0.20483 | 5.19 | 4.31 | ND
14344220 | Summer | 2014 | CGR-W6 | 7 | 2014-08-26 | 61.0253 | 0.33493 |  | 0.383 |  | 0.000383 | 0.11435 |  | 3.43 |  | ND
14344221 | Summer | 2014 | CGR-W4 | 1 | 2014-08-28 | 12.4253 | 0.32369 | 0.62861 | 3.6193 | 3.0963 | 0.0036193 | 1.1181 | 0.69689 | 26.1 | 16.865 | ND
14344222 | Summer | 2014 | CGR-W4 | 3 | 2014-08-28 | 31.5652 | 0.93352 |  | 2.5734 |  | 0.0025734 | 0.27567 |  | 7.63 |  | ND
14344223 | Summer | 2014 | CGR-W4 | 5 | 2014-08-28 | 44.188 | 0.67594 | 0.53471 | 2.0328 | 1.2475 | 0.0020328 | 0.30073 | 0.2091 | 5.65 | 4.49 | ND
14344224 | Summer | 2014 | CGR-W4 | 7 | 2014-08-28 | 58.4514 | 0.39349 |  | 0.46218 |  | 0.00046218 | 0.11746 |  | 3.33 |  | ND
14344225 | Summer | 2014 | CGR-W5 | 1 | 2014-08-25 | 15.3451 | 0.174 | 0.17564 | 1.1792 | 0.83881 | 0.0011792 | 0.67771 | 0.47942 | 38.6 | 22.03 | ND
14344226 | Summer | 2014 | CGR-W5 | 3 | 2014-08-25 | 47.7002 | 0.17728 |  | 0.4984 |  | 0.0004984 | 0.28113 |  | 5.46 |  | ND
14344227 | Summer | 2014 | CGR-W5 | 5 | 2014-08-25 | 61.6452 | 0.20278 | 0.17998 | 0.27231 | 0.14808 | 0.00027231 | 0.13429 | 0.074731 | 1.34 | 1.215 | ND
14344228 | Summer | 2014 | CGR-W5 | 7 | 2014-08-25 | 66.2657 | 0.15719 |  | 0.023847 |  | 2.3847e-05 | 0.015171 |  | 1.09 |  | ND
14344229 | Summer | 2014 | CGR-W3 | 1 | 2014-08-28 | 20.7097 | 0.53864 | 0.64551 | 1.3473 | 1.7921 | 0.0013473 | 0.25012 | 0.27372 | 11.3 | 8.54 | ND
14344230 | Summer | 2014 | CGR-W3 | 3 | 2014-08-28 | 35.2455 | 0.75238 |  | 2.2369 |  | 0.0022369 | 0.29731 |  | 5.78 |  | ND
14344231 | Summer | 2014 | CGR-W3 | 5 | 2014-08-28 | 43.8472 | 1.2119 | 1.3739 | 0.75264 | 0.55255 | 0.00075264 | 0.062104 | 0.042527 | 3.25 | 2.805 | ND
14344232 | Summer | 2014 | CGR-W3 | 7 | 2014-08-28 | 50 | 1.5358 |  | 0.35246 |  | 0.00035246 | 0.022949 |  | 2.36 |  | ND
14344233 | Summer | 2014 | CGR-W7 | 1 | 2014-08-28 | 19.5433 | 0.32706 | 0.31829 | 2.3416 | 2.3695 | 0.0023416 | 0.71595 | 0.74525 | 22.2 | 14.59 | ND
14344234 | Summer | 2014 | CGR-W7 | 3 | 2014-08-28 | 42.4102 | 0.30952 |  | 2.3974 |  | 0.0023974 | 0.77455 |  | 6.98 |  | ND
14344235 | Summer | 2014 | CGR-W7 | 5 | 2014-08-28 | 58.8543 | 0.35949 | 0.43804 | 1.1363 | 0.71476 | 0.0011363 | 0.3161 | 0.18643 | 3.33 | 3.26 | ND
14344236 | Summer | 2014 | CGR-W7 | 7 | 2014-08-28 | 61.0758 | 0.51659 |  | 0.29319 |  | 0.00029319 | 0.056756 |  | 3.19 |  | ND
14344237 | Summer | 2014 | CGR-W-8 | 1 | 2014-08-27 | 12.5215 | 0.67135 | 0.68678 | 4.2137 | 4.5868 | 0.0042137 | 0.62764 | 0.667 | 30.1 | 25.95 | ND
14344238 | Summer | 2014 | CGR-W-8 | 3 | 2014-08-27 | 23.0826 | 0.7022 |  | 4.96 |  | 0.00496 | 0.70635 |  | 21.8 |  | ND
14344239 | Summer | 2014 | CGR-W-8 | 5 | 2014-08-27 | 51.8936 | 1.3474 | 1.0428 | 1.1377 | 1.5461 | 0.0011377 | 0.084436 | 0.17459 | 2.91 | 3.99 | ND
14344240 | Summer | 2014 | CGR-W-8 | 7 | 2014-08-27 | 44.5667 | 0.73828 |  | 1.9545 |  | 0.0019545 | 0.26474 |  | 5.07 |  | ND
14444301 | Fall | 2014 | CLP-LP1 | 1 | 2014-11-04 | 32.4516 | 1.0719 | 1.0023 | 1.5767 | 1.6603 | 0.0015767 | 0.14709 | 0.16703 | 5.94 | 5.76 | ND | 0.216
14444302 | Fall | 2014 | CLP-LP1 | 3 | 2014-11-04 | 31.2869 | 0.93273 |  | 1.7439 |  | 0.0017439 | 0.18696 |  | 5.58 |  | 0.216
14444303 | Fall | 2014 | CLP-LP1 | 5 | 2014-11-04 | 32.6882 | 1.0986 | 1.2732 | 1.73 | 1.8006 | 0.00173 | 0.15747 | 0.14336 | 5.7 | 5.665 | 0.63 | 0.3735
14444304 | Fall | 2014 | CLP-LP1 | 7 | 2014-11-04 | 35.8055 | 1.4478 |  | 1.8712 |  | 0.0018712 | 0.12925 |  | 5.63 |  | 0.117
14444305 | Fall | 2014 | CGR-HP3 | 1 | 2014-11-03 | 54.894 | 0.45783 | 0.42146 | 0.81959 | 0.61596 | 0.00081959 | 0.17902 | 0.14305 | 3.65 | 3.33 | ND
14444306 | Fall | 2014 | CGR-HP3 | 3 | 2014-11-03 | 58.2452 | 0.38508 |  | 0.41233 |  | 0.00041233 | 0.10708 |  | 3.01 |  | ND
14444307 | Fall | 2014 | CGR-HP3 | 5 | 2014-11-03 | 64.7477 | 0.25916 | 0.19494 | 0.01 | 0.01 | 1e-05 | 0.0038587 | 0.0057539 | 3.25 | 3.335 | ND
14444308 | Fall | 2014 | CGR-HP3 | 7 | 2014-11-03 | 67.0277 | 0.13073 |  | 0.01 |  | 1e-05 | 0.0076492 |  | 3.42 |  | ND
14444309 | Fall | 2014 | CGR-W1 | 1 | 2014-11-03 | 39.7539 | 0.31379 | 0.24398 | 0.524 | 0.46708 | 0.000524 | 0.16699 | 0.20124 | 13.8 | 11.375 | ND
14444310 | Fall | 2014 | CGR-W1 | 3 | 2014-11-03 | 45.9651 | 0.17417 |  | 0.41016 |  | 0.00041016 | 0.2355 |  | 8.95 |  | ND
14444311 | Fall | 2014 | CGR-W1 | 5 | 2014-11-03 | 60.7 | 0.11024 | 0.084187 | 0.171 | 0.097516 | 0.000171 | 0.15511 | 0.098226 | 4.07 | 3.86 | ND
14444312 | Fall | 2014 | CGR-W1 | 7 | 2014-11-03 | 62.9245 | 0.058131 |  | 0.024031 |  | 2.4031e-05 | 0.041339 |  | 3.65 |  | ND
14444313 | Fall | 2014 | CGR-W2 | 1 | 2014-11-03 | 35.1923 | 0.9791 | 0.98258 | 3.865 | 2.9275 | 0.003865 | 0.39475 | 0.29828 | 16.3 | 13.65 | ND
14444314 | Fall | 2014 | CGR-W2 | 3 | 2014-11-03 | 39.1755 | 0.98605 |  | 1.99 |  | 0.00199 | 0.20182 |  | 11 |  | ND
14444315 | Fall | 2014 | CGR-W2 | 5 | 2014-11-03 | 51.6914 | 0.98156 | 0.97129 | 1.5868 | 1.246 | 0.0015868 | 0.16166 | 0.12793 | 4.91 | 4.47 | ND
14444316 | Fall | 2014 | CGR-W2 | 7 | 2014-11-03 | 53.4378 | 0.96102 |  | 0.90525 |  | 0.00090525 | 0.094197 |  | 4.03 |  | ND
14444317 | Fall | 2014 | CGR-W6 | 1 | 2014-11-05 | 18.5853 | 0.29477 | 0.43856 | 2.8715 | 3.6488 | 0.0028715 | 0.97416 | 0.8671 | 51.3 | 32.1 | ND
14444318 | Fall | 2014 | CGR-W6 | 3 | 2014-11-05 | 32.4719 | 0.58236 |  | 4.4261 |  | 0.0044261 | 0.76003 |  | 12.9 |  | ND
14444319 | Fall | 2014 | CGR-W6 | 5 | 2014-11-05 | 49.1127 | 0.6023 | 0.71574 | 1.5154 | 1.2152 | 0.0015154 | 0.25161 | 0.18097 | 4.87 | 4.92 | ND
14444320 | Fall | 2014 | CGR-W6 | 7 | 2014-11-05 | 56.4775 | 0.82918 |  | 0.91488 |  | 0.00091488 | 0.11034 |  | 4.97 |  | ND
14444321 | Fall | 2014 | CGR-W4 | 1 | 2014-11-05 | 21.7092 | 0.42178 | 0.52665 | 3.7522 | 2.5724 | 0.0037522 | 0.88963 | 0.55507 | 29.7 | 17.46 | ND
14444322 | Fall | 2014 | CGR-W4 | 3 | 2014-11-05 | 48.8667 | 0.63152 |  | 1.3926 |  | 0.0013926 | 0.22052 |  | 5.22 |  | ND
14444323 | Fall | 2014 | CGR-W4 | 5 | 2014-11-05 | 60.3662 | 0.75663 | 0.72874 | 0.79077 | 0.82145 | 0.00079077 | 0.10451 | 0.11305 | 4.24 | 4.33 | ND
14444324 | Fall | 2014 | CGR-W4 | 7 | 2014-11-05 | 62.1824 | 0.70085 |  | 0.85212 |  | 0.00085212 | 0.12158 |  | 4.42 |  | ND
14444325 | Fall | 2014 | CGR-W5 | 1 | 2014-11-05 | 32.2819 | 0.21434 | 0.2228 | 0.166 | 0.46761 | 0.000166 | 0.077447 | 0.20503 | 17.7 | 12.255 | ND
14444326 | Fall | 2014 | CGR-W5 | 3 | 2014-11-05 | 57.8749 | 0.23126 |  | 0.76921 |  | 0.00076921 | 0.33262 |  | 6.81 |  | ND
14444327 | Fall | 2014 | CGR-W5 | 5 | 2014-11-05 | 64.0919 | 0.16316 | 0.17358 | 0.11251 | 0.061256 | 0.00011251 | 0.06896 | 0.037197 | 1.08 | 1.11 | ND
14444328 | Fall | 2014 | CGR-W5 | 7 | 2014-11-05 | 68.0105 | 0.184 |  | 0.01 |  | 1e-05 | 0.0054348 |  | 1.14 |  | ND
14444329 | Fall | 2014 | CGR-W3 | 1 | 2014-11-03 | 36.1532 | 0.65417 | 0.84079 | 3.6124 | 2.4207 | 0.0036124 | 0.55221 | 0.33592 | 14.6 | 9.925 | ND
14444330 | Fall | 2014 | CGR-W3 | 3 | 2014-11-03 | 46.7782 | 1.0274 |  | 1.2291 |  | 0.0012291 | 0.11963 |  | 5.25 |  | ND
14444331 | Fall | 2014 | CGR-W3 | 5 | 2014-11-03 | 57.2355 | 1.0079 | 0.97686 | 0.26089 | 0.24098 | 0.00026089 | 0.025884 | 0.024629 | 2.73 | 2.285 | ND
14444332 | Fall | 2014 | CGR-W3 | 7 | 2014-11-03 | 59.3439 | 0.94582 |  | 0.22107 |  | 0.00022107 | 0.023374 |  | 1.84 |  | ND
14444333 | Fall | 2014 | CGR-W7 | 1 | 2014-11-04 | 30.956 | 0.30163 | 0.31414 | 1.301 | 1.2583 | 0.001301 | 0.43133 | 0.40172 | 14.8 | 9.5 | ND
14444334 | Fall | 2014 | CGR-W7 | 3 | 2014-11-04 | 57.5679 | 0.32666 |  | 1.2155 |  | 0.0012155 | 0.37211 |  | 4.2 |  | ND
14444335 | Fall | 2014 | CGR-W7 | 5 | 2014-11-04 | 65.8324 | 0.19766 | 0.21123 | 0.4312 | 0.32818 | 0.0004312 | 0.21815 | 0.15915 | 2.85 | 2.985 | ND
14444336 | Fall | 2014 | CGR-W7 | 7 | 2014-11-04 | 69.5965 | 0.22479 |  | 0.22516 |  | 0.00022516 | 0.10016 |  | 3.12 |  | ND
14444337 | Fall | 2014 | CGR-W8 | 1 | 2014-11-05 | 26.7606 | 0.57766 | 0.71078 | 3.8941 | 2.6626 | 0.0038941 | 0.67411 | 0.42184 | 30.2 | 19.365 | ND
14444338 | Fall | 2014 | CGR-W8 | 3 | 2014-11-05 | 46.3489 | 0.84389 |  | 1.4311 |  | 0.0014311 | 0.16958 |  | 8.53 |  | ND
14444339 | Fall | 2014 | CGR-W8 | 5 | 2014-11-05 | 58.1797 | 0.79905 | 1.1978 | 0.476 | 0.56445 | 0.000476 | 0.059571 | 0.050233 | 3.29 | 3.275 | ND
14444340 | Fall | 2014 | CGR-W8 | 7 | 2014-11-05 | 57.3041 | 1.5965 |  | 0.6529 |  | 0.0006529 | 0.040896 |  | 3.26 |  | ND
15104411 | Winter | 2015 | CGR-LP1 | 1 to 3 | 2015-03-11 | 73.5 | 1.8 |  | 2.24 |  | 0.00224 | 0.12444 |  | 3.96 |  | ND
15104412 | Winter | 2015 | CGR-LP2 | 1 to 3 | 2015-03-11 | 74.5 | 0.96 |  | 1.33 |  | 0.00133 | 0.13854 |  | 3.02 |  | ND
15104413 | Winter | 2015 | CGR-LP3 | 1 to 3 | 2015-03-11 | 75.9 | 1.1 |  | 1.02 |  | 0.00102 | 0.092727 |  | 2.94 |  | ND
15104414 | Winter | 2015 | CGR-DELTA-1 | 1 to 3 | 2015-03-12 | 57.1 | 0.37 |  | 2.74 |  | 0.00274 | 0.74054 |  | 4.02 |  | ND
15104415 | Winter | 2015 | CGR-DELTA-2 | 1 to 3 | 2015-03-12 | 53.4 | 0.91 |  | 5.75 |  | 0.00575 | 0.63187 |  | 3.91 |  | ND
15104416 | Winter | 2015 | CGR-DELTA-3 | 1 to 3 | 2015-03-10 | 46.1 | 1.3 |  | 4.67 |  | 0.00467 | 0.35923 |  | 2.13 |  | ND
15104417 | Winter | 2015 | CGR-WETLAND-1 | 1 to 3 | 2015-03-09 | 72.4 | 0.89 |  | 4.03 |  | 0.00403 | 0.45281 |  | 3.21 |  | 0.33
15104420 | Winter | 2015 | CGR-WETLAND-2 | 1 to 3 | 2015-03-10 | 85.4 | 0.94 |  | 6.81 |  | 0.00681 | 0.72447 |  | 7.13 |  | ND
15104418 | Winter | 2015 | CGR-WETLAND-3 | 1 to 3 | 2015-03-10 | 76.4 | 0.6 |  | 1.62 |  | 0.00162 | 0.27 |  | 4.83 |  | 0.16
15204030 | Spring | 2015 | CGR-LP1 | 1 to 3 | 2015-05-20 |  | 0.87 |  | 1.83 |  | 0.00183 | 0.21034 | 0.21167 | 4.89 |  | ND
15204031 | Spring | 2015 | CGR-LP2 | 1 to 3 | 2015-05-20 |  | 0.77 |  | 1.64 |  | 0.00164 | 0.21299 |  | 3.68 |  | 0.19
15204032 | Spring | 2015 | CGR-LP3 | 1 to 3 | 2015-05-20 |  | 1.5 |  | 1.33 |  | 0.00133 | 0.088667 | 0.14683 | 3.305 |  | 0.1525
15204026 | Spring | 2015 | CGR-W9 | 1 to 3 | 2015-05-20 |  | 1 |  | 2.05 |  | 0.00205 | 0.205 |  | 21.55 |  | ND
15204027 | Spring | 2015 | CGR-W10 | 1 to 3 | 2015-05-20 |  | 0.69 |  | 5.1 |  | 0.0051 | 0.73913 | 0.42467 | 10.85 |  | ND
15204028 | Spring | 2015 | CGR-W11 | 1 to 3 | 2015-05-20 |  | 0.49 |  | 0.54 |  | 0.00054 | 0.1102 |  | 16.285 |  | ND
15204000 | Spring | 2015 | CGR-W9 | 1 | 2015-05-18 | 14.3935 | 0.82741 | 0.9737 | 3.2509 | 2.5361 | 0.0032509 | 0.39289 | 0.27776 | 29.1 | 21.55 | ND
15204001 | Spring | 2015 | CGR-W9 | 3 | 2015-05-18 | 30.8279 | 1.12 |  | 1.8213 |  | 0.0018213 | 0.16262 |  | 14 |  | ND
15204002 | Spring | 2015 | CGR-W10 | 1 | 2015-05-20 | 20.1266 | 0.7117 | 0.77265 | 2.2841 | 1.6138 | 0.0022841 | 0.32094 | 0.21706 | 14.8 | 10.85 | ND
15204003 | Spring | 2015 | CGR-W10 | 3 | 2015-05-20 | 37.6515 | 0.83359 |  | 0.94345 |  | 0.00094345 | 0.11318 |  | 6.9 |  | ND
15204004 | Spring | 2015 | CGR-W11 | 1 | 2015-05-21 | 16.5145 | 0.51347 | 0.51132 | 1.9188 | 1.2179 | 0.0019188 | 0.37369 | 0.23762 | 24.2 | 16.285 | ND
15204005 | Spring | 2015 | CGR-W11 | 3 | 2015-05-21 | 31.1483 | 0.50918 |  | 0.51705 |  | 0.00051705 | 0.10154 |  | 8.37 |  | ND
15204006 | Spring | 2015 | CGR-W12 | 1 | 2015-05-21 | 34.8553 | 0.87975 | 0.92 | 3.9237 | 3.5241 | 0.0039237 | 0.446 | 0.38569 | 8.35 | 7.665 | ND
15204007 | Spring | 2015 | CGR-W12 | 3 | 2015-05-21 | 33.393 | 0.96026 |  | 3.1245 |  | 0.0031245 | 0.32538 |  | 6.98 |  | ND
15204008 | Spring | 2015 | CGR-W13 | 1 | 2015-05-19 | 26.8487 | 1.4384 | 1.5865 | 4.5247 | 3.4515 | 0.0045247 | 0.31457 | 0.22584 | 10.5 | 9.32 | ND
15204009 | Spring | 2015 | CGR-W13 | 3 | 2015-05-19 | 40.1289 | 1.7346 |  | 2.3784 |  | 0.0023784 | 0.13712 |  | 8.14 |  | ND
15204010 | Spring | 2015 | CGR-W14 | 1 | 2015-05-19 | 39.0101 | 0.7894 | 0.81856 | 4.4573 | 2.8704 | 0.0044573 | 0.56465 | 0.35803 | 8.21 | 6.865 | ND
15204011 | Spring | 2015 | CGR-W14 | 3 | 2015-05-19 | 43.1258 | 0.84772 |  | 1.2835 |  | 0.0012835 | 0.1514 |  | 5.52 |  | ND
15204012 | Spring | 2015 | CGR-W15 | 1 | 2015-05-19 | 45.5061 | 0.59377 | 0.46957 | 0.4164 | 0.27779 | 0.0004164 | 0.070129 | 0.055213 | 4.18 | 2.975 | ND
15204013 | Spring | 2015 | CGR-W15 | 3 | 2015-05-19 | 50.4283 | 0.34537 |  | 0.13917 |  | 0.00013917 | 0.040297 |  | 1.77 |  | ND
15204014 | Spring | 2015 | CGR-W16 | 1 | 2015-05-19 | 18.0892 | 0.38774 | 0.40644 | 0.83295 | 0.68901 | 0.00083295 | 0.21482 | 0.17152 | 18 | 12.73 | ND
15204015 | Spring | 2015 | CGR-W16 | 3 | 2015-05-19 | 33.2252 | 0.42514 |  | 0.54507 |  | 0.00054507 | 0.12821 |  | 7.46 |  | ND
15204016 | Spring | 2015 | CGR-W17 | 1 | 2015-05-18 | 15.3162 | 0.33894 | 0.39581 | 3.0599 | 3.0882 | 0.0030599 | 0.90279 | 0.79562 | 28.2 | 20.15 | ND
15204017 | Spring | 2015 | CGR-W17 | 3 | 2015-05-18 | 24.5458 | 0.45267 |  | 3.1165 |  | 0.0031165 | 0.68846 |  | 12.1 |  | ND
15204018 | Spring | 2015 | CGR-W18 | 1 | 2015-05-21 | 16.3989 | 0.29513 | 0.34689 | 2.0158 | 1.8786 | 0.0020158 | 0.68302 | 0.55993 | 21.8 | 19.8 | ND
15204019 | Spring | 2015 | CGR-W18 | 3 | 2015-05-21 | 20.1327 | 0.39865 |  | 1.7414 |  | 0.0017414 | 0.43684 |  | 17.8 |  | ND
15204020 | Spring | 2015 | CGR-LP1 | 1 | 2015-05-20 | 33.3501 | 0.84017 | 0.94915 | 1.3029 | 1.2559 | 0.0013029 | 0.15507 | 0.13466 | 5.12 | 4.89 | ND
15204021 | Spring | 2015 | CGR-LP1 | 3 | 2015-05-20 | 35.2529 | 1.0581 |  | 1.2089 |  | 0.0012089 | 0.11425 |  | 4.66 |  | ND
15204022 | Spring | 2015 | CGR-LP2 | 1 | 2015-05-20 | 37.2858 | 0.77281 | 0.85068 | 0.7864 | 0.70065 | 0.0007864 | 0.10176 | 0.08399 | 3.73 | 3.68 | 0.18 | 0.19
15204023 | Spring | 2015 | CGR-LP2 | 3 | 2015-05-20 | 40.4428 | 0.92855 |  | 0.6149 |  | 0.0006149 | 0.066221 |  | 3.63 |  | 0.2
15204024 | Spring | 2015 | CGR-LP3 | 1 | 2015-05-20 | 35.928 | 1.0825 | 1.2027 | 2.4046 | 1.3992 | 0.0024046 | 0.22213 | 0.12595 | 3.35 | 3.305 | 0.19 | 0.1525
15204025 | Spring | 2015 | CGR-LP3 | 3 | 2015-05-20 | 36.3676 | 1.3228 |  | 0.39373 |  | 0.00039373 | 0.029765 |  | 3.26 |  | 0.115
Note on O173: Chris Eckley: These values are averages from analysis below

## Porewater Data
[5 empty] | Porewater | [10 empty] | Sediment
Samp # | Location | Depth | Season | Date | MeHg-F | THg-F | MeHg |  | Nitrate | Sulfate | Chloride | Bromide | Phosphate | Sulfide | DOC | THg | MeHg | MeHg |  | AVS
[5 empty] | ng/L | ng/L | % | Kd | mg/L | mg/L | mg/L | mg/L | mg/L | mg/L | mg/L | ug/g | ng/g | % | % OC | umol/g
14114037 | CLP-LP1 | 0-4 cm | Winter | 2014-03-18 | 0.31 | 3.35 | 9.2537 | 3.4643 | 0 | 0 | 2 | 0 | 0 | ND | 5.81 | 0.967 | 0.002446 | 0.14961 | 5.195 | ND
14114038 | CLP-LP1 | 4-8 cm | Winter | 2014-03-18 | 0.228 | 5.1 | 4.4706 | 3.6487 | 0 | 0 | 19 | 0 | 0 | ND | 6.54 | 1.3977 | 0.0022514 | 0.13783 | 5.455 | 0.437
14114050* | CGR-W5 | 0-4 cm | Winter | 2014-03-20 | 1.065 | 77.4 | 1.376 | 690.3624 | 0 | 13 | 22 | 0 | 0 | ND | No analysis | 0.11212 | 0.00061312 | 0.58598 | 6.435 | ND
14224468 | CLP-LP1 | 0-4 cm | Spring | 2014-06-03 | 0.48062 | 2.2022 | 21.8242 | 1.6729 | 1.3 | 3 | 38 | ND | ND | ND | 67.6 | 1.3164 | 1.9688 | 0.14961 | 5.405 | 0.214
14224469 | CLP-LP1 | 4-8 cm | Spring | 2014-06-03 | 0.79682 | 2.7004 | 29.5069 | 1.7653 | 1.5 | 3.3 | 15 | ND | ND | ND | 74.1 | 1.5297 | 2.0976 | 0.13783 | 4.925 | 0.452
14224470 | CGR-HP3 | 0-4 cm | Spring | 2014-06-02 | 0.0249 | 9.5807 | 0.2599 | 63.7865 | 0.44 | 20 | 900 | ND | ND | ND | 7.93 | 0.1502 | 0.25585 | 0.13206 | 2.68 | ND
14224471 | CGR-HP3 | 4-8 cm | Spring | 2014-06-02 | 0.0249 | 13.6849 | 0.18195 | 239.7078 | Not enough sample for anions |  |  |  |  | ND | 17.8 | 0.05709 | 0.01 | 0.017718 | 3.075 | ND
14224472 | CGR-W1 | 0-4 cm | Spring | 2014-06-02 | 0.42904 | 12.1065 | 3.5439 | 71.8571 | ND | 5.7 | 110 | ND | ND | ND | 21.4 | 0.16848 | 0.327 | 0.17623 | 7.41 | ND
14224473 | CGR-W1 | 4-8 cm | Spring | 2014-06-02 | 0.143 | 16.0893 | 0.88879 | 263.8942 | ND | 5.4 | 100 | ND | ND | ND | 15.6 | 0.060969 | 0.068325 | 0.11181 | 3.29 | ND
14224474 | CGR-W2 | 0-4 cm | Spring | 2014-06-04 | 2.0238 | 15.8853 | 12.74 | 12.4215 | 0.14 | 9.6 | 69 | ND | ND | ND | 67.4 | 1.2789 | 3.6068 | 0.32045 | 9.995 | ND
14224475 | CGR-W2 | 4-8 cm | Spring | 2014-06-04 | 1.0304 | 128.8355 | 0.79978 | 126.1204 | 0.13 | 8.1 | 130 | 0.16 | ND | ND | 47.1 | 1.0215 | 1.7719 | 0.16835 | 4.785 | ND
14224482 | CGR-W3 | 0-4 cm | Spring | 1914-06-05 | 0.34262 | 3.0611 | 11.1926 | 2.4531 | 1 | 4.6 | 6 | ND | ND | ND | 45.7 | 1.59 | 1.1819 | 0.1147 | 3.235 | ND
14224483 | CGR-W3 | 4-8 cm | Spring | 1914-06-05 | 0.23422 | 1315 | 0.017812 | 970.0978 | 0.56 | 5.1 | 2.8 | ND | ND | ND | 9.52 | 0.63451 | 0.36899 | 0.058942 | 1.265 | ND
14224478 | CGR-W4 | 0-4 cm | Spring | 2014-06-03 | 0.38726 | 3.9033 | 9.9214 | 9.6756 | 0.14 | 9.6 | 57 | ND | ND | ND | 24.4 | 0.40342 | 0.78466 | 0.18773 | 3.925 | ND
14224479 | CGR-W4 | 4-8 cm | Spring | 2014-06-03 | 0.11548 | 2.9318 | 3.939 | 16.9649 | 0.18 | 5.3 | 91 | ND | ND | ND | 25 | 0.17281 | 0.3493 | 0.20098 | 2.575 | ND
14224480 | CGR-W5 | 0-4 cm | Spring | 2014-06-03 | 0.56997 | 8.2869 | 6.8779 | 51.8206 | No analysis | [5 empty] | 40.6 | 0.15992 | 0.22889 | 0.14426 | 7.235 | ND
14224481 | CGR-W5 | 4-8 cm | Spring | 2014-06-03 | 0.08192 | 13.4971 | 0.60695 | 69.6714 | Sample leaked during shipping to lab | [5 empty] | 17.1 | 0.19373 | 0.15958 | 0.085008 | 1.54 | ND
14224476 | CGR W-6 | 0-4 cm | Spring | 2014-06-04 | 0.56814 | 87.873 | 0.64655 | 55.2643 | 0.27 | 3.5 | 290 | ND | ND | ND | 23.1 | 1.2479 | 2.457 | 0.26197 | 7.9 | ND
14224477 | CGR W-6 | 4-8 cm | Spring | 2014-06-04 | 0.086155 | 2.6803 | 3.2144 | 4.2242 | 0.54 | 5.3 | 230 | ND | ND | ND | 26.7 | 1.3555 | 0.46181 | 0.032938 | 1.99 | ND
14224484 | CGR-W7 | 0-4 cm | Spring | 1914-06-05 | 0.35916 | 21.3854 | 1.6795 | 124.2721 | 1.5 | 5.2 | 12 | ND | ND | ND | 58.1 | 0.17209 | 0.58734 | 0.31747 | 2.92 | ND
14224486 | CGR-W7 | 4-8 cm | Spring | 1914-06-05 | 0.0249 | 4.1835 | 0.59519 | 13.8479 | 0.3 | 1.9 | 20 | ND | ND | ND | 67.7 | 0.30211 | 0.20104 | 0.11699 | 2.5 | ND
14224487 | CGR-W-8 | 0-4 cm | Spring | 1914-06-05 | 0.72665 | 120.3423 | 0.60382 | 250.4041 | 0.65 | 2.3 | 25 | ND | ND | ND | 44.5 | 0.48059 | 0.93407 | 0.19599 | 2.915 | ND
14224488 | CGR-W-8 | 4-8 cm | Spring | 1914-06-05 | 0.32606 | 2.5244 | 12.9167 | 8.8407 | 0.49 | 1.4 | 17 | ND | ND | ND | 25.9 | 0.28554 | 0.84149 | 0.29429 | 1.635 | ND
14344268 | CLP-LP1 | 0-4 cm | Summer | 2014-08-26 | 0.421 | 5.4 | 7.7963 | 2.6057 | 0.51 | 1.1 | 5.1 | ND | ND | ND | 41.1 | 2.0724 | 1.0855 | 0.053519 | 5.07 | 0.335
14344269 | CLP-LP1 | 4-8 cm | Summer | 2014-08-26 | 0.407 | 7 | 5.8143 | 5.2448 | 0.41 | 0.78 | 2.9 | 0.19 | ND | ND | 29.3 | 1.3346 | 1.4016 | 0.10507 | 4.485 | 0.228
14344270 | CGR-HP3 | 0-4 cm | Summer | 2014-08-27 | 0.353 | 142 | 0.24859 | 450.7678 | 0.8 | 4.1 | 6.4 | ND | ND | ND | 70.7 | 0.31502 | 0.2203 | 0.069569 | 3.725 | ND
14344271 | CGR-HP3 | 4-8 cm | Summer | 2014-08-27 | 0.281 | 572 | 0.049126 | 3607.5068 | 1.1 | 6.6 | 6.2 | ND | ND | ND | 45.2 | 0.15856 | 0.052036 | 0.028167 | 4.145 | ND
14344272 | CGR-W1 | 0-4 cm | Summer | 2014-08-26 | 1.12 | 71.2 | 1.573 | 271.7634 | 0.55 | 1.5 | 4.6 | ND | ND | ND | 46.3 | 0.26199 | 0.87387 | 0.33422 | 16.1 | 0.1
14344273 | CGR-W1 | 4-8 cm | Summer | 2014-08-26 | 1.07 | 209 | 0.51196 | 863.7451 | 0.74 | 17 | 5.1 | ND | ND | ND | 41.3 | 0.24197 | 0.40934 | 0.17255 | 5.2 | ND
14344274 | CGR-W2 | 0-4 cm | Summer | 2014-08-26 | 2.81 | 15.6 | 18.0128 | 17.4972 | 1.5 | 3.8 | 7.9 | ND | ND | ND | 87.7 | 0.89157 | 4.3334 | 0.48052 | 9.875 | ND
14344275 | CGR-W2 | 4-8 cm | Summer | 2014-08-26 | 3.57 | 34 | 10.5 | 40.3964 | 1.1 | 2.3 | 6.2 | ND | ND | ND | 86 | 0.84166 | 1.1567 | 0.13757 | 3.655 | ND
14344282 | CGR-W3 | 0-4 cm | Summer | 2014-08-29 | 5.43 | 210 | 2.5857 | 325.324 | 0.79 | 1.9 | 5.4 | ND | ND | ND | 50.4 | 0.64551 | 1.7921 | 0.27372 | 8.54 | ND
14344283 | CGR-W3 | 4-8 cm | Summer | 2014-08-29 | 1.44 | 603 | 0.23881 | 438.9059 | 0.86 | 2.8 | 6 | ND | ND | ND | 50.1 | 1.3739 | 0.55255 | 0.042527 | 2.805 | ND
14344278 | CGR-W4 | 0-4 cm | Summer | 2014-08-28 | 20.1 | 211 | 9.5261 | 335.6638 | 1 | 2.8 | 5.9 | ND | ND | ND | 84.8 | 0.62861 | 3.0963 | 0.69689 | 16.865 | ND
14344279 | CGR-W4 | 4-8 cm | Summer | 2014-08-28 | 1.54 | 46.4 | 3.319 | 86.7757 | 0.47 | 1.2 | 4.3 | 0.19 | ND | ND | 53.4 | 0.53471 | 1.2475 | 0.2091 | 4.49 | ND
14344280 | CGR-W5 | 0-4 cm | Summer | 2014-08-25 | 1.04 | 44.2 | 2.3529 | 251.6479 | 1.2 | 3 | 11 | 0.21 | ND | ND | 96.1 | 0.17564 | 0.83881 | 0.47942 | 22.03 | ND
14344281 | CGR-W5 | 4-8 cm | Summer | 2014-08-25 | 0.948 | 7.52 | 12.6064 | 41.782 | Very dense clay, not enough volume for samples | [6 empty] | 0.17998 | 0.14808 | 0.074731 | 1.215 | ND
14344276 | CGR-W6 | 0-4 cm | Summer | 2014-08-27 | 1.22 | 84.3 | 1.4472 | 251.4057 | 0.89 | 2.1 | 5.7 | ND | ND | ND | 61.7 | 0.33531 | 2.6979 | 0.92125 | 24.6 | ND
14344277 | CGR-W6 | 4-8 cm | Summer | 2014-08-27 | 1.34 | 70.1 | 1.9116 | 145.4523 | 0.53 | 1.5 | 4.6 | 0.19 | ND | ND | 42.8 | 0.48195 | 1.1202 | 0.20483 | 4.31 | ND
14344284 | CGR-W7 | 0-4 cm | Summer | 2014-08-29 | 2.55 | 54.7 | 4.6618 | 171.855 | 0.75 | 2.2 | 6.8 | ND | ND | ND | 72.3 | 0.31829 | 2.3695 | 0.74525 | 14.59 | ND
14344286 | CGR-W7 | 4-8 cm | Summer | 2014-08-29 | 1 | 162 | 0.61728 | 369.8321 | 0.42 | 1.2 | 7 | 0.17 | ND | ND | 48.6 | 0.43804 | 0.71476 | 0.18643 | 3.26 | ND
14344287 | CGR-W-8 | 0-4 cm | Summer | 2014-08-28 | 4.89 | 291 | 1.6804 | 423.7185 | 1.1 | 2.7 | 14 | 0.14 | ND | ND | 108 | 0.68678 | 4.5868 | 0.667 | 25.95 | ND
14344288 | CGR-W-8 | 4-8 cm | Summer | 2014-08-28 | 3.14 | 927 | 0.33873 | 888.9289 | 0.5 | 1.1 | 6 | 0.14 | ND | ND | 71.2 | 1.0428 | 1.5461 | 0.17459 | 3.99 | ND
14444342 | CLP-LP1 | 0-4 cm | Fall | 2014-11-05 | 0.213 | 16.5 | 1.2909 |  | 0.75 | 2.1 | 4.8 | ND | ND | ND | 57 | 1.0023 | 1.6603 | 0.14709 | 5.76 | 0.216
14444344 | CLP-LP1 | 4-8 cm | Fall | 2014-11-05 | 0.523 | 25.3 | 2.0672 |  | 0.67 | 1.4 | 5.7 | ND | ND | ND | 37.1 | 1.2732 | 1.8006 | 0.15747 | 5.665 | 0.3735
14444345 | CGR-W5 | 0-4 cm | Fall | 2014-11-05 | 0.275 | 10.9 | 2.5229 |  | 1.2 | 12 | 56 | ND | ND | ND | Not collected | 0.2228 | 0.46761 | 0.077447 | 12.255 | ND
15104400 | CGR-LP1 | 0-4 cm | Winter | 2015-03-11 | 0.24 | 18.1 | 1.326 | 10.0556 | 2.6 | 5.7 | 11 | ND | ND | ND | 58.8 | 1.8 | 2.24 | 0.12444 | 3.96 | ND
15104401 | CGR-LP2 | 0-4 cm | Winter | 2015-03-11 | 0.31 | 23.5 | 1.3191 | 24.4792 | 2 | 4.4 | 8.5 | ND | ND | ND | 102 | 0.96 | 1.33 | 0.13854 | 3.02 | ND
15104402 | CGR-LP3 | 0-4 cm | Winter | 2015-03-12 | 0.09 | 6.17 | 1.4587 | 5.6091 | 1.6 | 4.2 | 6.7 | ND | ND | ND | 97 | 1.1 | 1.02 | 0.092727 | 2.94 | ND
15104403 | CGR-DELTA-1 | 0-4 cm | Winter | 2015-03-12 | 0.72 | 348 | 0.2069 | 940.5405 | 0.75 | 7.1 | 17 | ND | ND | ND | 51.3 | 0.37 | 2.74 | 0.74054 | 4.02 | ND
15104404 | CGR-DELTA-2 | 0-4 cm | Winter | 2015-03-12 | 0.34 | 79.2 | 0.42929 | 87.033 | 0.89 | 6.9 | 5.2 | ND | ND | ND | 53.1 | 0.91 | 5.75 | 0.63187 | 3.91 | ND
15104405 | CGR-DELTA-3 | 0-4 cm | Winter | 2015-03-11 | 2.2 | 872 | 0.25229 | 670.7692 | 0.81 | 6.3 | 4.4 | ND | ND | ND | 44.5 | 1.3 | 4.67 | 0.35923 | 2.13 | ND
15104406 | CGR-WETLAND-1 | 0-4 cm | Winter | 2015-03-10 | 1.8 | 46.4 | 3.8793 | 52.1348 | 0.43 | 1.7 | 4.6 | ND | ND | ND | 33 | 0.89 | 4.03 | 0.45281 | 3.21 | 0.33
15104408 | CGR-WETLAND-2 | 0-4 cm | Winter | 2015-03-10 | 0.98 | 18.8 | 5.2128 | 20 | 0.68 | 2.5 | 4.8 | ND | ND | ND | 33.6 | 0.94 | 6.81 | 0.72447 | 7.13 | ND
15104407 | CGR-WETLAND-3 | 0-4 cm | Winter | 2015-03-10 | 0.67 | 7.33 | 9.1405 | 12.2167 | 0.4 | 1.8 | 3.7 | ND | ND | ND | 29.2 | 0.6 | 1.62 | 0.27 | 4.83 | 0.16
15204045 | CGR-LP1 | 0-4 cm | Spring | 2015-05-20 | 0.154 | 5.96 | 2.5839 | 6.2793 | 0.97 | 2.3 | 5.2 | ND | ND | ND | 36.3 | 0.94915 | 1.2559 | 0.13466 | 4.89 | ND
15204046 | CGR-LP2 | 0-4 cm | Spring | 2015-05-20 | 0.164 | 9.44 | 1.7373 | 11.097 | 1.5 | 3.1 | 7.1 | ND | ND | ND | 59.7 | 0.85068 | 0.70065 | 0.08399 | 3.68 | 0.19
15204047 | CGR-LP3 | 0-4 cm | Spring | 2015-05-20 | 0.158 | 19 | 0.83158 | 15.7981 | 1.7 | 4 | 7.8 | ND | ND | ND | 75.9 | 1.2027 | 1.3992 | 0.12595 | 3.305 | 0.1525
15204034 | CGR-W9 | 0-4 cm | Spring | 2015-05-18 | 2.33 | 218 | 1.0688 | 223.8877 | 1 | 3.3 | 6.1 | ND | ND | ND | 84.1 | 0.9737 | 2.5361 | 0.27776 | 21.55 | ND
15204036 | CGR-W10 | 0-4 cm | Spring | 2015-05-21 | 1.84 | 300 | 0.61333 | 388.2761 | 0.91 | 3.3 | 11 | ND | ND | ND | 77.2 | 0.77265 | 1.6138 | 0.21706 | 10.85 | ND
15204037 | CGR-W11 | 0-4 cm | Spring | 2015-05-21 | 2.51 | 517 | 0.48549 | 1011.0992 | 0.83 | 1.8 | ND | ND | ND | ND | 49.5 | 0.51132 | 1.2179 | 0.23762 | 16.285 | ND
15204038 | CGR-W12 | 0-4 cm | Spring | 2015-05-21 | 2.92 | 290 | 1.0069 | 315.2163 | 0.87 | 4.3 | 7.5 | ND | ND | ND | 59.3 | 0.92 | 3.5241 | 0.38569 | 7.665 | ND
15204039 | CGR-W13 | 0-4 cm | Spring | 2015-05-19 | 2.84 | 161 | 1.764 | 101.4836 | 0.77 | 3.1 | 9.8 | ND | ND | ND | 113 | 1.5865 | 3.4515 | 0.22584 | 9.32 | ND
15204040 | CGR-W14 | 0-4 cm | Spring | 2015-05-19 | 0.76 | 136 | 0.55882 | 166.1459 | 0.45 | 3.2 | 6.3 | ND | ND | ND | 59.5 | 0.81856 | 2.8704 | 0.35803 | 6.865 | ND
15204041 | CGR-W15 | 0-4 cm | Spring | 2015-05-19 | 1.14 | 29.2 | 3.9041 | 62.1848 | 0.5 | 4.8 | 55 | ND | ND | ND | 47 | 0.46957 | 0.27779 | 0.055213 | 2.975 | ND
15204042 | CGR-W16 | 0-4 cm | Spring | 2015-05-20 | 0.916 | 197 | 0.46497 | 484.6932 | 0.83 | 2.1 | 7.4 | ND | ND | ND | 46.6 | 0.40644 | 0.68901 | 0.17152 | 12.73 | ND
15204043 | CGR-W17 | 0-4 cm | Spring | 2015-05-18 | 2.85 | 143 | 1.993 | 361.287 | 1.1 | 18 | 18 | ND | ND | ND | 184 | 0.39581 | 3.0882 | 0.79562 | 20.15 | ND
15204044 | CGR-W18 | 0-4 cm | Spring | 2015-05-21 | 0.976 | 61.7 | 1.5818 | 177.8654 | 0.78 | 1.9 | 6.5 | ND | ND | ND | 54.4 | 0.34689 | 1.8786 | 0.55993 | 19.8 | ND
Note on F4: Chris Eckley: ave of field dups
Note on G4: Chris Eckley: ave of field dups
Note on F6: Chris Eckley: LAB DUPS
Note on F12: Chris Eckley: ave of lab dups
Note on F17: Chris Eckley: ave of lab dups
Note on G17: Chris Eckley: ave of lab dups Value seems suspect
Note on P54: Chris Eckley: This value is from sample 15104410…which was the blank…which seems too high for the blank. The value for 15104400 was 0.86, which seems too low for LP1
Note on K75: Chris Eckley: suspicious of value

## Iron and pH
Season | Date | Location | Depth | pH | FeII mg/L | Notes
Winter | 2014-03-18 | LP-1 | 0-4 | 6.61 | 0
Winter | 2014-03-18 | LP-1 | 2014-04-08 | 6.56 | 0
Winter | 2014-03-18 | W-5 | 0-4 | 8.11 | NA
Spring | 06/03/2014 | W-6 | 1.5 m | 6.19 | 0.04
Summer | 2014-08-27 | LP1 | surface abv sed |  | 0.26
Summer | 2014-08-27 | LP1 | 0-4 cm | 6.54 | 0.91
Summer | 2014-08-27 | LP1 | 4-8 cm | 6.42 | 2.4
Summer | 2014-08-27 | HP3 | 0-4 cm | 4.56 | 0.23
Summer | 2014-08-27 | HP3 | 4-8 cm | 4.5 | 1.75
Summer | 2014-08-27 | W-1 | 0-4 cm | 6.44 | 0.1
Summer | 2014-08-27 | W-1 | 4-8 cm | 5.7 | 0.25
Summer | 2014-08-27 | W-2 | 0-4 cm | 5.51 | 0.35256
Summer | 2014-08-27 | W-2 | 4-8 cm | 6.51 | 0.47917
Summer | 2014-08-27 | W-3 | 0-4 cm | 6.88 | 0.25
Summer | 2014-08-27 | W-3 | 4-8 cm | 6.31 | 0.7
Summer | 2014-08-27 | W-4 | 0-4 cm | 6.71 | 0.25
Summer | 2014-08-27 | W-4 | 4-8 cm | 6.14 | 0.25
Summer | 2014-08-27 | W-5 | 0-4 cm | 6.02 | 2.76
Summer | 2014-08-27 | W-5 | 4-8 cm |  |  | Not enough volume for analysis
Summer | 2014-08-27 | W-6 | 0-4 cm | 6.15 | 0.19318
Summer | 2014-08-27 | W-6 | 4-8 cm | 6.61 | 0.24
Summer | 2014-08-27 | W-7 | 0-4 cm | 6.71 | 0.3
Summer | 2014-08-27 | W-7 | 4-8 cm | 6.92 | 0.2
Summer | 2014-08-27 | W-8 | surface abv sed |  | 0.2
Summer | 2014-08-27 | W-8 | 0-4 cm | 5.52 | 0.61
Summer | 2014-08-27 | W-8 | 4-8 cm | 6.22 | 0.52
Fall | 2014-11-04 | LP1 | 0-4 cm | 6.72 | 0.36
Fall | 2014-11-04 | LP1 | 4-8 cm | 6.57 | 0.24
Fall | 2014-11-04 | W-5 | 0-4 cm | 5.46 | 0.32
Winter | 2015-03-09 | LP-1 | 0-4 cm | 7.35 | 0.04
Winter | 2015-03-09 | LP-2 | 0-4 cm | 6.4 | 0.25
Winter | 2015-03-09 | LP-3 | 0-4 cm | 5.16 | 0.17
Winter | 2015-03-09 | D-1 | 0-4 cm | 4.95* | 0.1 | pH value is suspect due to problems with the probe.
Winter | 2015-03-09 | D-2 | 0-4 cm | 5.89 | 0.08
Winter | 2015-03-09 | D-3 | 0-4 cm |  |  | Missing data?
Winter | 2015-03-09 | WL-1 | 0-4 cm | 6.32 | 1.48
Winter | 2015-03-09 | WL-2 | 0-4 cm | 6.12 | 0.15 | the Fe2+ values may be low due to sitting for several hours before analysis
Winter | 2015-03-09 | WL-3 | 0-4 cm | 6.73 | 0.32 | the Fe2+ values may be low due to sitting for several hours before analysis
Winter | 2015-03-09 | WL-3 DUP | 0-4 cm | 6.79 | 0.4
Spring | 2015-05-20 | LP-1 | 0-4 cm | 6.26 | 0.03
Spring | 2015-05-20 | LP-2 | 0-4 cm | 5.97 | 0.04
Spring | 2015-05-20 | LP-3 | 0-4 cm | 2.35 | 0.72
Spring | 2015-05-18 | W-9 | 0-4 cm | 4.98 | 0.15
Spring | 2015-05-21 | W10 | 0-4 cm | 5.61 | 0.35
Spring | 2015-05-21 | W-11 | 0-4 cm | 6.24 | 0.21
Spring | 2015-05-21 | W-12 | 0-4 cm | 6.14 | 0.25
Spring | 2015-05-19 | W-13 | 0-4 cm | 5.36 | 0.29
Spring | 2015-05-19 | W-14 | 0-4 cm | 6.18 | 0.38
Spring | 2015-05-19 | W-15 | 0-4 cm | 7 | 0.08
Spring | 2015-05-20 | W-16 | 0-4 cm | 5.86 | 0.15
Spring | 2015-05-19 | W-17 | 0-4 cm | 5.06 | 0.32
Spring | 2015-05-21 | W-18 | 0-4 cm | 6.14 | 1.88
Note on E4: Chris Eckley: unfiltered water

## Delta Sulfate
Samp # | Location | Depth | Season | Sulfate | MeHg | Samp # | Location | Depth | Season | Sulfate | MeHg | Delta | Delta | Sulfate | MeHg
|  |  |  | mg/L | ng/L |  |  |  |  | mg/L | ng/L | Sulfate | MeHg | ave | ave
14224468 | CLP-LP1 | 0-4 cm | Spring | 3 | 0.48062 | 14344268 | CLP-LP1 | 0-4 cm | Summer | 1.1 | 0.421 | 1.9 | -0.059621 | 2.21 | -0.22472
14224469 | CLP-LP1 | 4-8 cm | Spring | 3.3 | 0.79682 | 14344269 | CLP-LP1 | 4-8 cm | Summer | 0.78 | 0.407 | 2.52 | -0.38982
14224470 | CGR-HP3 | 0-4 cm | Spring | 20 | 0.0249 | 14344270 | CGR-HP3 | 0-4 cm | Summer | 4.1 | 0.353 | 15.9 | 0.3281 | 15.9 | 0.2921
14224471 | CGR-HP3 | 4-8 cm | Spring |  | 0.0249 | 14344271 | CGR-HP3 | 4-8 cm | Summer | 6.6 | 0.281 |  | 0.2561
14224472 | CGR-W1 | 0-4 cm | Spring | 5.7 | 0.42904 | 14344272 | CGR-W1 | 0-4 cm | Summer | 1.5 | 1.12 | 4.2 | 0.69096 | 4.2 | 0.80898
14224473 | CGR-W1 | 4-8 cm | Spring | 5.4 | 0.143 | 14344273 | CGR-W1 | 4-8 cm | Summer | 17 | 1.07 | -11.6 | 0.927
14224474 | CGR-W2 | 0-4 cm | Spring | 9.6 | 2.0238 | 14344274 | CGR-W2 | 0-4 cm | Summer | 3.8 | 2.81 | 5.8 | 0.78622 | 5.8 | 1.6629
14224475 | CGR-W2 | 4-8 cm | Spring | 8.1 | 1.0304 | 14344275 | CGR-W2 | 4-8 cm | Summer | 2.3 | 3.57 | 5.8 | 2.5396
14224482 | CGR W-3 | 0-4 cm | Spring | 4.6 | 0.34262 | 14344282 | CGR-W3 | 0-4 cm | Summer | 1.9 | 5.43 | 2.7 | 5.0874 | 2.5 | 3.1466
14224483 | CGR W-3 | 4-8 cm | Spring | 5.1 | 0.23422 | 14344283 | CGR-W3 | 4-8 cm | Summer | 2.8 | 1.44 | 2.3 | 1.2058
14224478 | CGR-W4 | 0-4 cm | Spring | 9.6 | 0.38726 | 14344278 | CGR-W4 | 0-4 cm | Summer | 2.8 | 20.1 | 6.8 | 19.7127 | 5.45 | 1.4
14224479 | CGR-W4 | 4-8 cm | Spring | 5.3 | 0.11548 | 14344279 | CGR-W4 | 4-8 cm | Summer | 1.2 | 1.54 | 4.1 | 1.4245
14224480 | CGR-W5 | 0-4 cm | Spring |  | 0.56997 | 14344280 | CGR-W5 | 0-4 cm | Summer | 3 | 1.04 |  | 0.47003 | 3 | 0.66806
14224481 | CGR-W5 | 4-8 cm | Spring |  | 0.08192 | 14344281 | CRG-W5 | 4-8 cm | Summer |  | 0.948 |  | 0.86608
14224476 | CGR-W6 | 0-4 cm | Spring | 3.5 | 0.56814 | 14344276 | CGR-W6 | 0-4 cm | Summer | 2.1 | 1.22 | 1.4 | 0.65186 | 2.6 | 0.95285
14224477 | CGR-W6 | 4-8 cm | Spring | 5.3 | 0.086155 | 14344277 | CGR-W6 | 4-8 cm | Summer | 1.5 | 1.34 | 3.8 | 1.2538
14224484 | CGR-W7 | 0-4 cm | Spring | 5.2 | 0.35916 | 14344284 | CGR-W7 | 0-4 cm | Summer | 2.2 | 2.55 | 3 | 2.1908 | 1.85 | 1.583
14224486 | CGR-W7 | 4-8 cm | Spring | 1.9 | 0.0249 | 14344286 | CGR-W7 | 4-8 cm | Summer | 1.2 | 1 | 0.7 | 0.9751
14224487 | CGR-W-8 | 0-4 cm | Spring | 2.3 | 0.72665 | 14344287 | CGR-W-8 | 0-4 cm | Summer | 2.7 | 4.89 | -0.4 | 4.1634 | 0.3 | 3.4886
14224488 | CGR-W-8 | 4-8 cm | Spring | 1.4 | 0.32606 | 14344288 | CGR-W-8 | 4-8 cm | Summer | 1.1 | 3.14 | 0.3 | 2.8139
Note on F7: Chris Eckley: ave of lab dups
Note on F12: Chris Eckley: ave of lab dups

## Blanks and Dups
Porewater
Samp # | Location | Depth |  | Season | Date | MeHg-F | THg-F | MeHg |  | Nitrate | Sulfate | Chloride | Bromide | Phosphate | Sulfide | DOC
|  |  | Media |  |  | ng/L | ng/L | % | Kd | mg/L | mg/L | mg/L | mg/L | mg/L | mg/L | mg/L
14114036 | Blank |  | Porewater | Winter | 2014-03-20 | 0.0249 | 0.804 |  |  | ND | 0.58 | 6.5 | ND | ND | ND
14224467 | Blank |  | Porewater | Spring | 2014-06-06 | 0.0249 | 0.95319 |  |  | ND | 0.83 | 30 | ND | ND | ND | 0.97
14344267 | Blank |  | Porewater | Summer | 2014-08-28 | 0.0249 | 0.159 |  |  | 0.39 | 0 | 0.89 | 0 | 0 | ND | 0.61
14444341 | Blank |  | Porewater | Fall | 2014-11-04 | 0.0249 | 0.251 |  |  | ND | ND | 27 | ND | ND | ND | 0.73
15104410 | Blank |  | Porewater | Winter | 2015-03-10 | 0.04 | 0.17 | [8 empty] | 0.86
15204033 | Blank |  | Porewater | Spring | 2015-05-18 | 0.0249 | 0.1 |  |  | ND | ND | 2.1 | ND | ND | ND | ND
[27 empty] | Whole Water | [8 empty] | Filtered
|  | Depth | Depth | Depth from sed |  | MeHg-W | THg-W | MeHg-F | THg-F | MeHg-P | THg-P | MeHg-P | THg-P | %MeHgF/THgF | %MeHgW/THgW | MeHg-P | THg-P | TSS | DOC | SUVA | NO3 | SO4 | Cl | Br | Phos | S2-F | Al | As | Ca | Fe | Mg | Mn | P | Se | Na | Al | As | Ca | Fe | Mg | Mn | P | Se | Na
Number | Season | ft | m | m | Date/Time | ng/L | ng/L | ng/L | ng/L | ng/L | ng/L | % | % | % | % | ng/g | ug/g | mg/L | mg/L | cm-1 | mg/L | mg/L | mg/L | mg/L | mg/L | mg/L | ug/L | ug/L | ug/L | ug/L | ug/L | ug/L | ug/L | ug/L | ug/L | ug/L | ug/L | ug/L | ug/L | ug/L | ug/L | ug/L | ug/L | ug/L
Field Blanks
14114056 | Winter | [16 empty] | ND |  | 0.009 | ND | ND | 45 | ND | ND | ND
14224441 | Spring | [16 empty] | ND | ND | ND | ND | 1.2 | 1200 | ND | ND | ND
14344241 | Summer |  |  |  |  | 0.0249 | 0.1 | 0.0249 | 0.1 | [8 empty] | ND |  | 0.011 | ND | ND | 3.4 | ND | ND | ND
14444347 | Fall |  |  |  |  | 0.0249 | 0.1 | 0.0249 | 0.107 | [9 empty] | ND | 0.002 | ND | ND | 4.1 | ND | ND | ND
DUPLICATES
14114037 | CLP-LP1 | 0-4 | Porewater | Winter |  | 0.35 | 3.34 |  |  | 0 | 0 | 2 | 0 | 0 | ND | 5.81
14114039 | CLP-LP1 | 0-4cm dup | Porewater | Winter |  | 0.27 | 3.36 |  |  | 0 | 0 | 2 | 0 | 0 | ND | 5.57
14224468 | CLP-LP1 | 0-4 cm | Porewater | Spring | 2014-06-03 | 0.48062 | 2.2022 | 21.8242 |  | 1.3 | 3 | 38 | ND | ND | ND | 67.6
14224485 | CLP-LP1 | 0 | Porewater | Spring |  | 0.42125 | 2.9817 |  |  | 1.9 | 3.6 | 8.2 |  |  |  | 79
14344268 | CLP-LP1 | 0 | Porewater | Summer | 2014-08-26 | 0.421 | 5.4 |  |  | 0.51 | 1.1 | 5.1 | ND | ND |  | 41.1
14344285 | CLP-LP1 | 0 | Porewater | Summer | 2014-08-26 | 0.339 | 4.21 |  |  | 0.59 | 1.5 | 4.4 | 0.24 | ND |  | 32.2
14444342 | CLP-LP1 | 0-4 cm | Porewater | Fall | 2014-11-05 | 0.213 | 16.5 | 1.2909 |  | 0.75 | 2.1 | 4.8 | ND | ND | ND | 57
14444342DUP | CLP-LP1 | 0-4 cm | Porewater | Fall | 2014-11-05 | NA | 16.5
14444342 | CLP-LP1 | 0-4 cm | Porewater | Fall | 2014-11-05 | 0.213 | 16.5
14444343 | CLP-LP1 | 0-4 cm | Porewater | Fall | 2014-11-05 | 0.343 | 11.1 | [8 empty] | 67.7
15104407 | CGR-WETLAND-3 | 0-4 cm | Porewater | Winter | 2015-03-10 | 0.67 | 7.33 | 9.1405 | [7 empty] | 29.2
15104409 | CGR-WETLAND-3 | 0-4 cm | Porewater | Winter | 2015-03-11 | 0.43 | 11.9 | 3.6134 | [7 empty] | 30.1
15204034 | CGR-W9 |  | Porewater | Spring | 2015-05-18 | 2.33 | 218
15204034 | CGR-W9 |  | Porewater | Spring | 2015-05-18 | 2.32 | NA |  |  | 1 | 3.3 | 6.1 | ND | ND |  | 84.1
15204035 | CGR-W9 |  | Porewater | Spring | 2015-05-18 | 1.43 | 176 |  |  | 1 | 3 | 5.9 | ND | ND | ND | 79.7
15204040 | CGR-W14 |  | Porewater | Spring | 2015-05-19 | 0.76 | 136
15204040 | CGR-W14 |  | Porewater | Spring | 2015-05-19 | NA | 137
Sample | Season | Loc. | Depth | pH | ORP | DO | Cond | Temp | MeHg-W | THg-W | MeHg-F | THg-F | MeHg-P | THg-P | MeHg-P | THg-P | %MeHgF/THgF | %MeHgW/THgW | MeHg-P | THg-P | TSS | DOC | SUVA | NO3 | SO4 | Cl | Whole Water Al: Br; Whole Water As: Phos; Whole Water Ca: S2-F
# |  |  | m |  |  | mg/L | ms/cm | C | ng/L | ng/L | ng/L | ng/L | ng/L | ng/L | % | % | % | % | ng/g | ug/g | mg/L | mg/L | cm-1 | mg/L | mg/L | mg/L | Whole Water Al: mg/L; Whole Water As: mg/L; Whole Water Ca: mg/L
DUPS
14224461 | Spring | W-7 | [6 empty] | 0.639 | 8.0975 | 0.375 | 1.619 | [8 empty] | 38 | 2.3 | 0.067 | ND | 0.65 | 1.8 | bar: Whole Water Al to Whole Water Ca
14224463 | Spring | W-7 | [6 empty] | 1.5093 | 18.1055 | 0.30862 | 1.3151 | [8 empty] | 54.8 | 2.12 | 0.068 | ND | 0.61 | 1.8 | bar: Whole Water Al to Whole Water As
14344261 | Summer | W-7 | [6 empty] | 0.11973 | 1.1998 | 0.066411 | 0.6134 | [9 empty] | 2.21 | 0.068 | ND | 0.65 | 2 | bar: Whole Water Al to Whole Water Ca
14344263 | Summer | W-7 | [6 empty] | 0.16089 | 1.1496 | 0.08067 | 0.66679 | [8 empty] | 2 | 2.28 | 0.067 | ND | 0.58 | 2 | bar: Whole Water Al to Whole Water As
|  |  |  | Depth | Collection | Percent | THg |  | MeHg
EPA code | season | DATE | Loc. | cm | Date/Time | Dry Weight | µg/g dry | ave | ng/g dry
Duplicates
14444301DUP | Fall | 2014 | CLP-LP1 |  | 2014-11-04 | 32.4516 | 1.0848 |  | 1.469
14444311DUP | Fall | 2014 | CGR-W1 |  | 2014-11-03 | 60.7 | 0.11199 |  | 0.16
14444319DUP | Fall | 2014 | CGR-W6 |  | 2014-11-05 | 49.1127 | 0.69056 |  | 1.6905
14444329DUP | Fall | 2014 | CGR-W3 |  | 2014-11-03 | 36.1532 | 0.61532 |  | 3.5852
15104418 | Winter | 2014 | CGR-WETLAND-3 | 1 to 3 | 2015-03-10 |  | 0.6 |  | 1.62
15104419 | Winter | 2014 | CGR-WETLAND-3 | 1 to 3 | 2015-03-10 |  | 1 |  | 2.74
15204026 | Spring | 2014 | CGR-W9 | 1 to 3 | 2015-05-20 |  | 1 |  | 2.05
15204029 | Spring | 2014 | CGR-W9 | 1 to 3 | 2015-05-20 |  | 0.89 |  | 3.58
15204000 | Spring | 2014 | CGR-W9 | 1 | 2015-05-18 | 14.3935 | 0.82741 |  | 3.2509
15204000DUP | Spring | 2014 | CGR-W9 | 1 | 2015-05-18 | 14.3935 | 0.71171 |  | 3.6029
15204020 | Spring | 2014 | CGR-LP1 | 1 | 2015-05-20 | 33.3501 | 0.84017 |  | 1.3029
15204020DUP | Spring | 2014 | CGR-LP1 | 1 | 2015-05-20 | 33.3501 | 0.82076 |  | 1.3405
[27 empty] | Whole Water | [8 empty] | Filtered
|  | Depth | Depth | Depth from sed |  | MeHg-W | THg-W | MeHg-F | THg-F | MeHg-P | THg-P | MeHg-P | THg-P | %MeHgF/THgF | %MeHgW/THgW | MeHg-P | THg-P | TSS | DOC | SUVA | NO3 | SO4 | Cl | Br | Phos | S2-F | Al | As | Ca | Fe | Mg | Mn | P | Se | Na | Al | As | Ca | Fe | Mg | Mn | P | Se | Na
Number | Season | ft | m | m | Date/Time | ng/L | ng/L | ng/L | ng/L | ng/L | ng/L | % | % | % | % | ng/g | ug/g | mg/L | mg/L | cm-1 | mg/L | mg/L | mg/L | mg/L | mg/L | mg/L | ug/L | ug/L | ug/L | ug/L | ug/L | ug/L | ug/L | ug/L | ug/L | ug/L | ug/L | ug/L | ug/L | ug/L | ug/L | ug/L | ug/L | ug/L
Field DUPS
14114058 | Winter | 1 | 0.3048 |  | 2014-03-18 | 0.0776 | 5.49 | [10 empty] | 4.85
14114058 DUP | [5 empty] | 0.0594 | 5.72 | [10 empty] | 5.32
14224443 | Spring | 3.2808 | 1 |  |  | 1.84
14224443 DUP |  | 52.4934 | 16 |  |  | 1.9
14344245 | [5 empty] | 3.67 | [11 empty] | 2.2
14344245DUP | [5 empty] | 3.58
14444349 | [7 empty] | 0.0946
14444349DUP | [7 empty] | 0.0888
14444351 | [17 empty] | 5.2
14444351 DUP | [17 empty] | 5.8

## Isotope Methylation
|  |  |  | Dry Weight | LOI | MeHg-A | THg-A | MeHg/THg | MeHg-198 | THg-198 | Spike | start | end | Time | MeHg | MeHg
Number | Location | sample_date | medium | % | % | ng/g | ng/g | % | ng/g | ng/g | %RSD | time | time | h | %/d | ng/d | Notes
15104411 | CGR-LP1 | 2015-03-11 | SB | 26.3 | 13.29 | 2.24 | 1800 | 0.12444 | 0.16 | 23 | 28.5714 | 18:56 | 7:48 | 12.87 | 1.2973 | 0.29837
15104412 | CGR-LP2 | 2015-03-11 | SB | 26 | 11.33 | 1.33 | 960 | 0.13854 | 0.11 | 14 | 56.5217 | 18:51 | 7:35 | 12.73 | 1.4813 | 0.20738
15104413 | CGR-LP3 | 2015-03-11 | SB | 26.1 | 9.74 | 1.02 | 1100 | 0.092727 | 0.12 | 28 | 13.0435 | 18:37 | 8:05 | 13.47 | 0.7636 | 0.21381
15104414 | CGR-DELTA-1 | 2015-03-12 | SB | 45.3 | 15.65 | 2.74 | 370 | 0.74054 | 0.37 | 18 | 44.0994 | 18:48 | 8:00 | 13.2 | 3.7374 | 0.67273
15104415 | CGR-DELTA-2 | 2015-03-12 | SB | 42.4 | 11.63 | 5.75 | 910 | 0.63187 | 0.34 | 19 | 40.9938 | 18:43 | 7:15 | 12.53 | 3.4276 | 0.65124
15104416 | CGR-DELTA-3 | 2015-03-10 | SB | 42.6 | 11.87 | 4.67 | 1300 | 0.35923 | 0.28 | 13 | 59.6273 | 19:07 | 7:40 | 12.55 | 4.1189 | 0.53546
15104417 | CGR-WETLAND-1 | 2015-03-09 | SB | 23.5 | 12.15 | 4.03 | 890 | 0.45281 | 0.76 | 45 | 39.7516 | 19:10 | 7:55 | 12.75 | 3.1791 | 1.4306
15104418 | CGR-WETLAND-3 | 2015-03-10 | SB | 23.5 | 12.65 | 1.62 | 600 | 0.27 | 0.1 | 14 | 56.5217 | 18:36 | 7:29 | 12.88 | 1.331 | 0.18634
15104419 | CGR-WETLAND-3 | 2015-03-10 | SBQ | 16.1 | 15.97 | 2.74 | 1000 | 0.274 | 0.54 | 38 | 18.0124 | 18:59 | 7:09 | 12.16 | 2.8047 | 1.0658
15104420 | CGR-WETLAND-2 | 2015-03-10 | SB | 10.6 | 20.95 | 6.81 | 940 | 0.72447 | 1.03 | 110 | 241.6149 | 19:03 | 7:21 | 12.3 | 1.8271 | 2.0098 | The amount of spike added was 5X higher than the median; may have affected the rate
15204030 | CGR-LP1 | 2015-05-20 | SB | 18.8 | 15.63 | 1.83 | 870 | 0.21034 | 0.25 | 64 | 41.3249 | 19:44 | 7:53 | 12.15 | 0.7716 | 0.49383
15204031 | CGR-LP2 | 2015-05-20 | SB | 20.5 | 12.57 | 1.64 | 770 | 0.21299 | 0.33 | 66 | 45.7413 | 20:18 | 8:34 | 12.27 | 0.978 | 0.64548
15204032 | CGR-LP3 | 2015-05-20 | SB | 22.8 | 12.04 | 1.33 | 1500 | 0.088667 | 0.16 | 49 | 8.2019 | 20:07 | 8:26 | 12.32 | 0.6361 | 0.31169
15204026 | CGR-W9 | 2015-05-20 | SB | 31.9 | 15.74 | 2.05 | 1000 | 0.205 | 0.13 | 30 | 33.7539 | 20:07 | 8:20 | 12.22 | 0.85106 | 0.25532
15204027 | CGR-W10 | 2015-05-20 | SB | 22.5 | 27.73 | 5.1 | 690 | 0.73913 | 0.76 | 48 | 5.9937 | 19:54 | 8:15 | 12.35 | 3.0769 | 1.4769
15204028 | CGR-W11 | 2015-05-20 | SB | 51.4 | 8.72 | 0.54 | 490 | 0.1102 | 0.03 | 16 | 64.6688 | 19:55 | 8:08 | 12.22 | 0.36825 | 0.05892
15204029 | CGR-W9 | 2015-05-20 | SBQ | 23.2 | 26.53 | 3.58 | 890 | 0.40225 | 0.23 | 44 | 2.8391 | 19:44 | 8:01 | 12.28 | 1.0216 | 0.44951
[9 empty] | Ave spike | 32.2
[9 empty] | Ave spike | 45.2857
|  |  |  | ave | Low pool | 1.565 | 1166.6667 | 0.14462 | 0.18833 | [5 empty] | 0.98798
|  |  |  | ave | Delta | 4.3867 | 860 | 0.57721 | 0.33 | [5 empty] | 3.7613
|  |  |  | ave | Wetland | 3.3087 | 812.5 | 0.39723 | 0.4475 | [5 empty] | 1.8075

## READ ME
numbers in red are the RL
R-10 data sonde was used for all 2014 to 2015 sampling events