## DATA DICTIONARY
DATA DICTIONARY:
TERM | DEFINITION
CPC | TSI 3022 Condensation Particle Counter
SMPS | TSI 3936 Scanning Mobility Particle Sizer
AFRL | U. S. Air Force Research Laboratory at Wright-Patterson AFB, OH, a collaborator in this study
MSS | AVL Model 483 Micro Soot Sensor photoacoustic instrument
LII | Artium Technologies LII-300 laser induced incandescence analyzer
PHASE I REGRESSION CONSTANTS | During Phase I of the study, the same instruments were compared to NIOSH Method 5040 elemental carbon (EC) using a laboratory diffusion flame burner. The average instrument readings were plotted against EC and linear regressions calculated. The Phase I regression constants were used to correct the original data from Phase II to determine if a calibration against a common aerosol source would improve the agreement to EC here.
A | Test Point A
B | Test Point B
C | Test Point C
µg/m3 | Black carbon (BC) or elemental carbon (EC) particle concentration in µg/m3 of sample gas volume
part/cm3 | Particle number concentration in particles/cm3 of sample gas
JP-Idle | Burning of JP-8 jet fuel in a T-63 turboshaft aircraft engine at idle power
JP-Cruise | Burning of JP-8 jet fuel in a T-63 turboshaft aircraft engine at cruise power
FT-Cruise | Burning of Fischer-Tropsh jet fuel in a T-63 turbonshaft aircraft engine at cruise power
ρ | Particle density in g/cm3
σ | 1 sigma standard deviation

## DATA
FIGURE 3: AFRL TEST AVERAGE CPC DATA
X = Fuel type and engine power condition (e.g., JP-8--Idle)
Y = Series average particle number concentration for each fuel and engine power condition
Error bars = 1σ standard deviation (Std Dev)
Call-outs = Test numbers
|  | TEST POINTS |  |  |  | ERROR BARS
|  | CPC Particle Number Concentration (part/cm3) |  |  |  | CPC Number Concentration Std Dev (part/cm3) |  |  |  | Series Test Numbers
| Series | JP-8--Idle | JP-8--Cruise | FT-Idle | FT--Cruise | JP-8--Idle | JP-8--Cruise | FT-Idle | FT--Cruise | JP-8--Idle | JP-8--Cruise | FT-Idle | FT--Cruise
| 1 | 37400000 | 51900000 |  | 29200000 | 1150000 | 2150000 |  | 536000 | 1 | 2 |  | 4b
| 2 | 35700000 | 54500000 | 3750000 | 30300000 | 1460000 | 1970000 | 450000 | 1160000 | 3a | 3b | 4a | 5
| 3 | 31200000 | 56400000 |  |  | 1510000 | 850000 |  |  | 6a | 6b
FIGURE 8: COMPARISON OF EPA BC DATA TO AFRL SMPS DATA--PHASE I REGRESSION CONSTANTS APPLIED (TEST AVERAGES)
X = Test average elemental carbon (EC) mass concentration (EC--Test Avg.) for each test series
Y = Average MSS, LII or SMPS mass concentration for each test series
Instrument | Test 1--JP8--Idle Power (9/25/12) |  |  | Test 3a-JP8-Idle Power (9/26/12) |  |  | Test 6a-JP-Idle Power (9/27/12) |  |  | Test 2-JP8-Cruise Power (9/26/12) |  |  | Test 3b-JP-Cruise Power (9/26/12) |  |  | Test 6b-JP-Cruise Power (9/27/12) |  |  | Test 4-FT-Cruise Power (9/27/12) |  |  | Test 5-FT-Cruise Power (9/27/12)
Type | A | B | C | A | B | C | A | B | C | A | B | C | A | B | C | A | B | C | A | B | C | A | B | C
MSS--Series Avg. (µg/m3) | 335.4819 |  |  | 318.2778 |  |  | 266.1899 |  |  | 2812.2743 |  |  | 2682.7043 |  |  | 3010.5184 |  |  | 453.7703 |  |  | 565.098
LII--Series Avg. (µg/m3) | 410.3683 |  |  | 436.5124 |  |  | 377.9851 |  |  | 3889.8547 |  |  | 3702.1429 |  |  | 4100.3079 |  |  | 747.5353 |  |  | 731.4274
EC--Series Avg. (µg/m3) | 462.9088 |  |  | 404.3167 |  |  | 325.556 |  |  | 3080.9738 |  |  | 2962.5687 |  |  | 3161.4133 |  |  | 570.2631 |  |  | 587.9729
SMPS ρ=1 (µg/m3) |  | VOID |  | 461.6667 |  |  | 353.3333 |  |  | 3658.3333 |  |  | 4358.3333 |  |  | 4402.5 |  |  | 720.8333 |  |  | 637.5