## PES Isoprene+OH
Isoprene+OH High-Level Calculation Potential Energy Surface
M062x/maug-cc-pVTZ
Anti Geometry for Product C4 Compounds
Gaussian 09 Calculations (/2018-05-03 in My Documents) |  | ZPE - zero point energy
Structure Name | EnergyZPE (Hartrees) | EnergyZPE (kcal/mol)
/Gaussian Calcs/anti-MVK/O2.out | -150.3202
/Gaussian Calcs/anti-MVK/Isoprene.out | -195.1663 |  |  | PES figure (anti-geometry)
/Gaussian Calcs/anti-MVK/OH.out | -75.7248 | 0
/Gaussian Calcs/anti-MVK/Isoprene---OH_vdW.out (vdW1 for MVK) | -270.8959 | -3.034
/Gaussian Calcs/anti-MACR/Isoprene---OH_vdW.out (vdW1 for MACR) | -270.897 | -3.7324
/Gaussian Calcs/anti-MVK/TS1.out (TS1 for MVK) | -270.8965 | -3.4212
/Gaussian Calcs/anti-MACR/TS1.out (TS1 for MACR) | -270.896 | -3.1037
/Gaussian Calcs/anti-MVK/Isoprene-1OH.out (Isop-OH for MVK) | -270.9542 | -39.5865
/Gaussian Calcs/anti-MACR/Isoprene-4OH.out (Isop-OH for MACR) | -270.9498 | -36.8279
/Gaussian Calcs/anti-MVK/Isoprene-1OH---O2_vdW.out (vdW2 for MVK) | -421.2784 | -42.1266
/Gaussian Calcs/anti-MACR/Isoprene-4OH---O2_vdW.out (vdW2 for MACR) | -421.2736 | -39.0851
/Gaussian Calcs/anti-MVK/TS2.out (TS2 for MVK) | -421.2739 | -39.2915
/Gaussian Calcs/anti-MACR/TS2.out (TS2 for MACR) | -421.2691 | -36.2563
/Gaussian Calcs/anti-MVK/Isoprene-1OH-2OO.out (OO-Isop-OH for MVK) | -421.3066 | -59.7835
/Gaussian Calcs/anti-MACR/Isoprene-4OH-3OO.out (OO-Isop-OH for MACR) | -421.3054 | -59.0456
/Gaussian Calcs/anti-MVK/TS3.out (TS3 for MVK) | -421.2727 | -38.509
/Gaussian Calcs/anti-MACR/TS3.out (TS3 for MACR) | -421.2729 | -38.6967
/Gaussian Calcs/anti-MVK/Isoprene-1O-2OOH.out (HOO-Isop-O for MVK) | -421.2732 | -38.8466
/Gaussian Calcs/anti-MACR/Isoprene-4O-3OOH.out (HOO-Isop-O for MACR) | -421.2736 | -39.1045
/Gaussian Calcs/anti-MVK/TS4.out (TS4 for MVK) | -421.2736 | -39.092
/Gaussian Calcs/anti-MACR/TS4.out (TS4 for MACR) | -421.2728 | -38.6289
/Gaussian Calcs/anti-MVK/antiMVK-OOH---Formaldehyde_vdW.out (vdW3 for MVK) | -421.2899 | -49.3392
/Gaussian Calcs/anti-MACR/antiMACR-OOH---Formaldehyde_vdW.out (vdW3 for MACR) | -421.2868 | -47.372
/Gaussian Calcs/anti-MVK/TS5.out (TS5 for MVK) | -421.283 | -45.0056
/Gaussian Calcs/anti-MACR/TS5.out (TS5 for MACR) | -421.278 | -41.8719
/Gaussian Calcs/anti-MVK/antiMVK---OH---Formaldehyde_vdW.out (vdW4 for MVK) | -421.3408 | -81.2883
/Gaussian Calcs/anti-MACR/antiMACR---OH---Formaldehyde_vdW.out (vdW4 for MACR) | -421.337 | -78.8906
/Gaussian Calcs/anti-MVK/Formaldehyde.out (formaldehyde) | -114.4714
/Gaussian Calcs/anti-MVK/antiMVK.out (MVK anti conformer) | -231.127 | -70.2083 | <-- energy of formaldehyde + anti_MVK + oh
/Gaussian Calcs/anti-MACR/antiMACR.out (MACR anti conformer) | -231.1248 | -68.8303 | <-- energy of formaldehyde + anti_MACR + oh
Syn Geometry for Product C4 Compounds
Gaussian 09 Calculations (/2018-05-03 in My Documents) |  | ZPE - zero point energy
Structure Name | EnergyZPE (Hartrees) | EnergyZPE (kcal/mol)
/Gaussian Calcs/syn-MVK/O2.out | -150.3202 |  |  | PES figure (syn-geometry)
/Gaussian Calcs/syn-MVK/Isoprene.out | -195.1663
/Gaussian Calcs/syn-MVK/OH.out | -75.7248 | 0
/Gaussian Calcs/syn-MVK/Isoprene---OH_vdW.out (vdW1 for MVK) | -270.8959 | -3.034
/Gaussian Calcs/syn-MACR/Isoprene---OH_vdW.out (vdW1 for MACR) | -270.897 | -3.7324
/Gaussian Calcs/syn-MVK/TS1.out (TS1 for MVK) | -270.8965 | -3.4212
/Gaussian Calcs/syn-MACR/TS1.out (TS1 for MACR) | -270.896 | -3.1037
/Gaussian Calcs/syn-MVK/Isoprene-1OH.out (Isop-OH for MVK) | -270.9542 | -39.5865
/Gaussian Calcs/syn-MACR/Isoprene-4OH.out (Isop-OH for MACR) | -270.9498 | -36.8279
/Gaussian Calcs/syn-MVK/Isoprene-1OH---O2_vdW.out (vdW2 for MVK) | -421.2784 | -42.1266
/Gaussian Calcs/syn-MACR/Isoprene-4OH---O2_vdW.out (vdW2 for MACR) | -421.2736 | -39.0851
/Gaussian Calcs/syn-MVK/TS2.out (TS2 for MVK) | -421.274 | -39.3756
/Gaussian Calcs/syn-MACR/TS2.out (TS2 for MACR) | -421.269 | -36.2174
/Gaussian Calcs/syn-MVK/Isoprene-1OH-2OO.out (OO-Isop-OH for MVK) | -421.3069 | -60.0157
/Gaussian Calcs/syn-MACR/Isoprene-4OH-3OO.out (OO-Isop-OH for MACR) | -421.3054 | -59.0487
/Gaussian Calcs/syn-MVK/TS3.out (TS3 for MVK) | -421.2723 | -38.313
/Gaussian Calcs/syn-MACR/TS3.out (TS3 for MACR) | -421.2717 | -37.9223
/Gaussian Calcs/syn-MVK/Isoprene-1O-2OOH.out (HOO-Isop-O for MVK) | -421.2733 | -38.9119
/Gaussian Calcs/syn-MACR/Isoprene-4O-3OOH.out (HOO-Isop-O for MACR) | -421.2726 | -38.4532
/Gaussian Calcs/syn-MVK/TS4.out (TS4 for MVK) | -421.2732 | -38.8837
/Gaussian Calcs/syn-MACR/TS4.out (TS4 for MACR) | -421.2712 | -37.6217
/Gaussian Calcs/syn-MVK/synMVK-OOH---Formaldehyde_vdW.out (vdW3 for MVK) | -421.2922 | -50.7706
/Gaussian Calcs/syn-MACR/synMACR-OOH---Formaldehyde_vdW.out (vdW3 for MACR) | -421.2877 | -47.9719
/Gaussian Calcs/syn-MVK/TS5.out (TS5 for MVK) | -421.2827 | -44.8255
/Gaussian Calcs/syn-MACR/TS5.out (TS5 for MACR) | -421.2776 | -41.6234
/Gaussian Calcs/syn-MVK/synMVK---OH---Formaldehyde_vdW.out (vdW4 for MVK) | -421.3363 | -78.4488
/Gaussian Calcs/syn-MACR/synMACR---OH---Formaldehyde_vdW.out (vdW4 for MACR) | -421.3339 | -76.9133
/Gaussian Calcs/syn-MVK/Formaldehyde.out (formaldehyde) | -114.4714
/Gaussian Calcs/syn-MVK/synMVK.out (MVK syn conformer) | -231.1264 | -69.8576 | <-- energy of formaldehyde + syn_MVK + oh
/Gaussian Calcs/syn-MACR/synMACR.out (MACR syn conformer) | -231.1195 | -65.5422 | <-- energy of formaldehyde + syn_MACR + oh
-81.3
-39.1
-36.8
0.0 kcal/mol
-3.0
-3.4
-39.6
-42.1
-39.3
-59.8
-38.5
-38.8
-39.1
-49.3
-45.0
-78.9
-70.2
-3.7
-3.1
-36.3
-59.0
-38.7
-39.1
-38.6
-47.4
-41.9
-68.8
Isoprene
+
OH
TS1
TS2
TS3
TS4
TS5
∙Isop-OH
vdW1
(Isoprene+OH)
vdW2
(∙Isop-OH+O2)
∙OO-Isop-OH
HOO-Isop-O∙
vdW3
(∙C4-OOH+Formaldehyde)
vdW4
(anti-MVK/MACR+Formaldehyde+OH)
anti-MVK/MACR
+
Formaldehyde
+
∙OH
-69.9
-41.6
-39.1
-36.8
0.0 kcal/mol
-3.0
-3.4
-39.6
-42.1
-39.3
-60.0
-38.3
-38.5
-38.9
-50.8
-44.8
-76.9
-3.7
-3.1
-36.3
-59.0
-37.9
-38.9
-37.6
-48.0
-78.4
-65.5
Isoprene
+
OH
TS1
TS2
TS3
TS4
TS5
∙Isop-OH
vdW1
(Isoprene+OH)
vdW2
(∙Isop-OH+O2)
∙OO-Isop-OH
HOO-Isop-O∙
vdW3
(∙C4-OOH+Formaldehyde)
vdW4
(syn-MVK/MACR+Formaldehyde+OH)
syn-MVK/MACR
+
Formaldehyde
+
∙OH

## PES IsopOOH+OH
IsopOOH+OH High-Level Calculation Potential Energy Surface
M062x/maug-cc-pVTZ
OH Addition on Same Plane (above) as Hydroxy and Hydroperoxy Groups of IsopOOH
Gaussian 09 Calculations (/2018-06-04 on Atmos Cluster) |  | ZPE - zero point energy
Structure Name | EnergyZPE (Hartrees) | EnergyZPE (kcal/mol)
/abstraction/isopooh.out (b-(1,2)-HO-Isop-OOH) | -421.9372
/abstraction/oh.out | -75.7248 | 0
/addition_above/isopooh_oh_c.out (vdW1) | -497.6749 | -8.1219
/addition_above/ts1.out (TS1) | -497.6737 | -7.3883
/addition_above/isopoohoh_b.out ((1,4)-(HO)2-Isop-(2)-OOH) | -497.7163 | -34.0845
OH Addition on Opposite Plane (below) as Hydroxy and Hydroperoxy Groups of IsopOOH
Gaussian 09 Calculations (/2018-06-04 on Atmos Cluster) |  | ZPE - zero point energy
Structure Name | EnergyZPE (Hartrees) | EnergyZPE (kcal/mol)
/abstraction/isopooh.out (b-(1,2)-HO-Isop-OOH) | -421.9372
/abstraction/oh.out | -75.7248 | 0
/addition_below/isopooh_oh_down.out (vdW1) | -497.6675 | -3.4595
/addition_below/ts1_down.out (TS1) | -497.6649 | -1.8756
/addition_below/isopoohoh_down.out ((1,4)-(HO)2-Isop-(2)-OOH) | -497.71 | -30.1544

## 1,5-H shift Barriers
IsopOO∙ and IsopOOHOHOO∙ (1,5)-H shift Reaction Barriers with Different Density Functionals
aug-cc-pVTZ basis set
Reaction 1: HO-Isop-OO∙ (1,2) --> ∙O-Isop-OOH (1,2)
Gaussian 16 Calculations (/2018-06-25 on Atmos Cluster)
DFT Method | DE‡ZPE (kcal/mol) | DErxn,ZPE (kcal/mol) | ZPE - zero point energy
M062x | 21.3 | 20.9
MN15 | 19.7 | 19.7
wB97X-D | 21 | 21.1
CBS-QB3 | 21.2 | 20.2
Average: | 20.8 | 20.475
Reaction 1: HO-Isop-OO∙ (4,3) --> ∙O-Isop-OOH (4,3)
Gaussian 16 Calculations (/2018-06-28 on Atmos Cluster)
DFT Method | DE‡ZPE (kcal/mol) | DErxn,ZPE (kcal/mol) | ZPE - zero point energy
M062x | 20.4 | 19.9
MN15 | 19 | 18.7
wB97X-D | 20.5 | 20.2
CBS-QB3 | 20.5 | 19.5
Average: | 20.1 | 19.575
Reaction 2: (1,4)-(HO)2-(2)-HOO-Isop-(3)-OO∙ --> (1,4)-(HO)2-(2)-HOO-∙Isop-(3)-OOH
Gaussian 16 Calculations (/2018-06-25 on Atmos Cluster)
DFT Method | DE‡ZPE (kcal/mol) | DErxn,ZPE (kcal/mol) | ZPE - zero point energy
M062x | 21.7 | 7.7
MN15 | 19.9 | 5.8
wB97X-D | 20.8 | 9.8
CBS-QB3 | 19.4 | 8.1
Average: | 20.45 | 7.85
Reaction 2: (1,4)-(HO)2-(3)-HOO-Isop-(2)-OO∙ --> (1,4)-(HO)2-(3)-HOO-∙Isop-(2)-OOH
Gaussian 16 Calculations (/2018-06-28 on Atmos Cluster)
DFT Method | DE‡ZPE (kcal/mol) | DErxn,ZPE (kcal/mol) | ZPE - zero point energy
M062x | 19.8 | 9.5
MN15 | 18.4 | 8.1
wB97X-D | 20.4 | 11.7
CBS-QB3 | 19 | 9.7
Average: | 19.4 | 9.75

## Isoprene+OH k calcs
1st Generation OH Chemistry
Isoprene + OH = vdW ---> |  | vdW --> 1-HO-Isop∙
| ---> | vdW --> 4-HO-Isop∙
Kinetic Fit Parameters:
P = 760 Torr
N2: | e = 91.85 K; s = 3.92 Å
Organic Species: | e = 289.2 K; s = 4.37 Å
DEdown = 200 cm-1
Grainsize = 20 cm-1
Apre-exp = 3.0 E-10 cm3 molec-1 s-1 (~collision limit)
MESMER1
Temperature (K) | % Yield Isop-1OH | % Yield Isop-4OH | Ratio | kIsoprene-->1-HO-Isop∙ (cm3 ∙ molec-1 ∙ s-1) | kIsoprene-->4-HO-Isop∙ (cm3 ∙ molec-1 ∙ s-1) | k1,4 | ktotal | 1/T | ln(ktotal) | ktotal,MCM | ln(ktotal,MCM)
278 | 68.7 | 31.3 | 2.1949 | 6.1e-11 | 2.8e-11 | 8.9e-11 | 9.2708e-11 | 0.0035971 | -23.1016 | 1.0981e-10 | -22.9323
298 | 68.6 | 31.4 | 2.1847 | 5.5e-11 | 2.5e-11 | 8e-11 | 8.3333e-11 | 0.0033557 | -23.2082 | 9.9939e-11 | -23.0265
318 | 68.4 | 31.6 | 2.1646 | 4.9e-11 | 2.3e-11 | 7.2e-11 | 7.5e-11 | 0.0031447 | -23.3135 | 9.2043e-11 | -23.1088
338 | 68.3 | 31.7 | 2.1546 | 4.4e-11 | 2.1e-11 | 6.5e-11 | 6.7708e-11 | 0.0029586 | -23.4158 | 8.56e-11 | -23.1813
358 | 68.1 | 31.9 | 2.1348 | 4e-11 | 1.9e-11 | 5.9e-11 | 6.1458e-11 | 0.0027933 | -23.5127 | 8.0256e-11 | -23.2458
378 | 68 | 32 | 2.125 | 3.7e-11 | 1.7e-11 | 5.4e-11 | 5.625e-11 | 0.0026455 | -23.6012 | 7.5761e-11 | -23.3034
398 | 67.8 | 32.2 | 2.1056 | 3.4e-11 | 1.6e-11 | 5e-11 | 5.2083e-11 | 0.0025126 | -23.6782 | 7.1933e-11 | -23.3553
418 | 67.7 | 32.3 | 2.096 | 3.1e-11 | 1.5e-11 | 4.6e-11 | 4.7917e-11 | 0.0023923 | -23.7616 | 6.8638e-11 | -23.4022
Note 1: Data was obtained from MESMER fits to M06-2X calculations on pg. 114 of IRP's Lab Notebook #3
Note 2: There was no observed pressure dependence for this reaction.
[13 empty] | MESMER2 | MESMER3
|  |  |  | Temperature (K) | kIsoprene-->1-HO-Isop∙ (cm3 ∙ molec-1 ∙ s-1) + 1kcal/mol 2nd barrier | kIsoprene-->1-HO-Isop∙ (cm3 ∙ molec-1 ∙ s-1) - 1kcal/mol 2nd barrier | kIsoprene-->4-HO-Isop∙ (cm3 ∙ molec-1 ∙ s-1) + 1kcal/mol 2nd barrier | kIsoprene-->4-HO-Isop∙ (cm3 ∙ molec-1 ∙ s-1) - 1kcal/mol 2nd barrier | k1,4 upper | k1,4 lower | ktotal upper | ktotal lower | ln(ktotal) upper | ln(ktotal) lower | lower bound error | upper bound error
|  |  |  | 278 | 2.2568e-11 | 1.1631e-10 | 1.0282e-11 | 5.2991e-11 | 3.285e-11 | 1.693e-10 | 3.4219e-11 | 1.7635e-10 | -24.0982 | -22.4585 | 0.99668 | 0.64304
|  |  |  | 298 | 2.0059e-11 | 1.075e-10 | 9.1814e-12 | 4.9204e-11 | 2.924e-11 | 1.567e-10 | 3.0458e-11 | 1.6323e-10 | -24.2147 | -22.5359 | 1.0065 | 0.67231
|  |  |  | 318 | 1.7982e-11 | 9.9112e-11 | 8.3076e-12 | 4.5788e-11 | 2.629e-11 | 1.449e-10 | 2.7385e-11 | 1.5094e-10 | -24.321 | -22.6142 | 1.0075 | 0.69938
|  |  |  | 338 | 1.6303e-11 | 9.159e-11 | 7.5668e-12 | 4.251e-11 | 2.387e-11 | 1.341e-10 | 2.4865e-11 | 1.3969e-10 | -24.4176 | -22.6916 | 1.0018 | 0.7242
|  |  |  | 358 | 1.49e-11 | 8.4512e-11 | 6.9797e-12 | 3.9588e-11 | 2.188e-11 | 1.241e-10 | 2.2792e-11 | 1.2927e-10 | -24.5046 | -22.7691 | 0.99196 | 0.74355
|  |  |  | 378 | 1.3763e-11 | 7.82e-11 | 6.4768e-12 | 3.68e-11 | 2.024e-11 | 1.15e-10 | 2.1083e-11 | 1.1979e-10 | -24.5825 | -22.8453 | 0.98132 | 0.75595
|  |  |  | 398 | 1.2794e-11 | 7.2343e-11 | 6.0761e-12 | 3.4357e-11 | 1.887e-11 | 1.067e-10 | 1.9656e-11 | 1.1115e-10 | -24.6526 | -22.9202 | 0.97445 | 0.758
|  |  |  | 418 | 1.201e-11 | 6.7165e-11 | 5.73e-12 | 3.2045e-11 | 1.774e-11 | 9.921e-11 | 1.8479e-11 | 1.0334e-10 | -24.7144 | -22.993 | 0.95282 | 0.7686
This work
MCM v3.3.1

## b-(1,2)-HO-Isop-OOH+OH k calcs
2nd Generation OH Chemistry
b-(1,2)-HO-Isop-OOH + OH = vdW ---> (1,2,4)-(HO)2-Isop-OOH
Kinetic Fit Parameters:
P = 760 Torr
N2: | e = 91.85 K; s = 3.92 Å
Organic Species: | e = 289.2 K; s = 4.37 Å
DEdown = 200 cm-1
Grainsize = 20 cm-1
Apre-exp = 3.0 E-10 cm3 molec-1 s-1 (~collision limit)
Temperature (K) | kIsoprene-->1-HO-Isop∙ (cm3 ∙ molec-1 ∙ s-1) | kcorr* | 1/T | ln(kcorr) | kSt. Clair | ln(kSt. Clair)
278 | 1.541e-10 | 7.705e-11 | 0.0035971 | -23.2866
298 | 1.315e-10 | 6.575e-11 | 0.0033557 | -23.4452 | 7.5e-11 | -23.3135
318 | 1.11e-10 | 5.55e-11 | 0.0031447 | -23.6146
338 | 9.278e-11 | 4.639e-11 | 0.0029586 | -23.7939
358 | 7.696e-11 | 3.848e-11 | 0.0027933 | -23.9809
378 | 6.349e-11 | 3.1745e-11 | 0.0026455 | -24.1733
398 | 5.218e-11 | 2.609e-11 | 0.0025126 | -24.3695
418 | 4.28e-11 | 2.14e-11 | 0.0023923 | -24.5676
Note 1: Data was obtained from MESMER fits to M06-2X calculations on pg. 114 of IRP's Lab Notebook #3
Note 2: There was no observed pressure dependence for this reaction.
| Temperature (K) | kIsoprene-->1-HO-Isop∙ (cm3 ∙ molec-1 ∙ s-1) + 1 kcal/mol | kIsoprene-->1-HO-Isop∙ (cm3 ∙ molec-1 ∙ s-1) + 1 kcal/mol correction | kIsoprene-->1-HO-Isop∙ (cm3 ∙ molec-1 ∙ s-1) - 1 kcal/mol | kIsoprene-->1-HO-Isop∙ (cm3 ∙ molec-1 ∙ s-1) - 1 kcal/mol correction | ln(kcorr) upper | ln(kcorr) lower | lower bound error | upper bound error
| 278 | 9.708e-11 | 4.854e-11 | 2.09e-10 | 1.045e-10 | -23.7486 | -22.9818 | 0.46207 | 0.30473
| 298 | 7.858e-11 | 3.929e-11 | 1.873e-10 | 9.365e-11 | -23.9601 | -23.0915 | 0.51489 | 0.3537
| 318 | 6.314e-11 | 3.157e-11 | 1.656e-10 | 8.28e-11 | -24.1788 | -23.2146 | 0.56418 | 0.40005
| 338 | 5.05e-11 | 2.525e-11 | 1.447e-10 | 7.235e-11 | -24.4022 | -23.3495 | 0.60826 | 0.44443
| 358 | 4.03e-11 | 2.015e-11 | 1.251e-10 | 6.255e-11 | -24.6278 | -23.4951 | 0.64693 | 0.48583
| 378 | 3.214e-11 | 1.607e-11 | 1.072e-10 | 5.36e-11 | -24.8541 | -23.6495 | 0.68078 | 0.52381
| 398 | 2.567e-11 | 1.2835e-11 | 9.124e-11 | 4.562e-11 | -25.0788 | -23.8107 | 0.70938 | 0.55879
| 418 | 2.056e-11 | 1.028e-11 | 7.718e-11 | 3.859e-11 | -25.3008 | -23.978 | 0.73319 | 0.5896

## 1,5-H shift (1,2)-HO-Isop-OO
1st Generation 1,5-H shift
(1,2)-HO-Isop-OO∙ ---> (1,2)-O∙-Isop-OOH ---> O=CH2 ∙∙∙ ∙MVK-OOH ---> O=CH2 ∙∙∙ MVK ∙∙∙ OH
Kinetic Fit Parameters:
T = 298 K; P = 760 Torr
N2: e = 91.85 K; s = 3.92 Å
Organic Species: e = 289.2 K; s = 4.37 Å
DEdown = 200 cm-1
Grainsize = 20 cm-1
Fit description | k(1,2)-HO-Isop-OOH loss (s-1)
DE‡ ZPE = 21.3 kcal/mol (M06-2X); no Eckart tunneling | 0.00046
DE‡ ZPE = 21.3 kcal/mol (M06-2X)a | 0.000477
DE‡ ZPE = 20.8 kcal/mol (avg. DFT)b; no Eckart tunneling | 0.00104
DE‡ ZPE = 20.8 kcal/mol (avg. DFT)a,b | 0.00108
a Eckart tunneling correction factor is 1.04 computed using only reaction 1 in the
scheme above and the overall rate constant is computed using reactions 1 and 2
where the intermediate ∙O-Isop-OOH energy was lowered by 8 kcal/mol
b Equally weighted average of H transfer barrier heights using M06-2X, MN15,
wB97X-D density functionals and the CBS-QB3 composite method were used to
compute the rate constant

## 1,5-H shift (4,3)-HO-Isop-OO
1st Generation 1,5-H shift
(4,3)-HO-Isop-OO∙ ---> (4,3)-O∙-Isop-OOH ---> O=CH2 ∙∙∙ ∙MACR-OOH ---> O=CH2 ∙∙∙ MACR ∙∙∙ OH
Kinetic Fit Parameters:
T = 298 K; P = 760 Torr
N2: e = 91.85 K; s = 3.92 Å
Organic Species: e = 289.2 K; s = 4.37 Å
DEdown = 200 cm-1
Grainsize = 20 cm-1
Fit description | k(4,3)-HO-Isop-OOH loss (s-1)
DE‡ ZPE = 20.4 kcal/mol (M06-2X); no Eckart tunneling | 0.00115
DE‡ ZPE = 20.4 kcal/mol (M06-2X)a | 0.00146
DE‡ ZPE = 20.1 kcal/mol (avg. DFT)b; no Eckart tunneling | 0.00191
DE‡ ZPE = 20.1 kcal/mol (avg. DFT)a,b | 0.00243
a Eckart tunneling correction factor is 1.27 computed using only reaction 1 in the
scheme above and the overall rate constant is computed using reactions 1 and 2
where the intermediate ∙O-Isop-OOH energy was lowered by 8 kcal/mol
b Equally weighted average of H transfer barrier heights using M06-2X, MN15,
wB97X-D density functionals and the CBS-QB3 composite method were used to
compute the rate constant

## 1,5-H shift 3-IsopO4H3-OO
2nd Generation 1,5-H shift
3-IsopO4H3-OO∙ ---> 3-∙IsopO4H3-OOH
Kinetic Fit Parameters:
T = 298 K; P = 760 Torr
N2: e = 91.85 K; s = 3.92 Å
Organic Species: e = 289.2 K; s = 4.37 Å
DEdown = 200 cm-1
Grainsize = 20 cm-1
Fit description | k3-IsopO4H3-OO∙ loss (s-1)
DE‡ ZPE = 21.7 kcal/mol (M06-2X); no Eckart tunneling | 0.00018
DE‡ ZPE = 21.7 kcal/mol (M06-2X)a | 0.029
DE‡ ZPE = 20.5 kcal/mol (avg. DFT)b; no Eckart tunneling | 0.00136
DE‡ ZPE = 20.5 kcal/mol (avg. DFT)a,b | 0.173
a Eckart tunneling correction factor is 161.5 (M06-2X) and 127.4 (DFT avg.) computed
using only reaction 1 in the scheme above
b Equally weighted average of H transfer barrier heights using M06-2X, MN15,
wB97X-D density functionals and the CBS-QB3 composite method were used to
compute the rate constant

## 1,5-H shift 2-IsopO4H3-OO
2nd Generation 1,5-H shift
2-IsopO4H3-OO∙ ---> 2-∙IsopO4H3-OOH
Kinetic Fit Parameters:
T = 298 K; P = 760 Torr
N2: e = 91.85 K; s = 3.92 Å
Organic Species: e = 289.2 K; s = 4.37 Å
DEdown = 200 cm-1
Grainsize = 20 cm-1
Fit description | k2-IsopO4H3-OO∙ loss (s-1)
DE‡ ZPE = 19.8 kcal/mol (M06-2X); no Eckart tunneling | 0.00118
DE‡ ZPE = 19.8 kcal/mol (M06-2X)a | 0.106
DE‡ ZPE = 19.4 kcal/mol (avg. DFT)b; no Eckart tunneling | 0.00231
DE‡ ZPE = 19.4 kcal/mol (avg. DFT)a,b | 0.18
a Eckart tunneling correction factor is 90.0 (M06-2X) and 78.0 (DFT avg.) computed
using only reaction 1 in the scheme above
b Equally weighted average of H transfer barrier heights using M06-2X, MN15,
wB97X-D density functionals and the CBS-QB3 composite method were used to
compute the rate constant