## Sheet1
Table 1. Concentrations (µg/L) of the regulated trihalomethanes and regulated and commonly measured haloacetic acids after chlorination of source water containing each of the ICMsa
_____________________________________________________________________________________________________________________________________________
| TRIHALOMETHANES |  |  |  | HALOACETIC ACIDS
Sample | TCM | BDCM | DBCM | TBM | CAA | DCAA | TCAA | BAA | DBAA | TBAA | BCAA | BDCAA | DBCAA
SW | <1.0 | <1.0 | <1.0 | <1.0 | <2.0 | <1.0 | <1.0 | <1.0 | <1.0 | <4.0 | <1.0 | <1.0 | <2.0
SW-Cl | 87.5 | 11.7 | 1.1 | <1.0 | <2.0 | 41.4 | 49.2 | 3.7 | 1.5 | <4.0 | 4.9 | 8.1 | <2.0
IPAM | <1.0 | <1.0 | <1.0 | <1.0 | <2.0 | <1.0 | <1.0 | <1.0 | <1.0 | <4.0 | <1.0 | <1.0 | <2.0
IPAM1-Cl | 76.1 | 9.3 | <1.0 | <1.0 | <2.0 | 70.9 | 59.4 | 25.9 | <1.0 | <4.0 | 5.5 | 8.3 | <2.0
IPAM2-Cl | 83.3 | 9.2 | <1.0 | <1.0 | <2.0 | 93 | 76.3 | 22.3 | <1.0 | <4.0 | 5.9 | 6.3 | <2.0
IPR | <1.0 | <1.0 | <1.0 | <1.0 | <2.0 | <1.0 | <1.0 | <1.0 | <1.0 | <4.0 | <1.0 | <1.0 | <2.0
IPR-Cl | 85.2 | 11.8 | 1.3 | <1.0 | <2.0 | 42 | 47.4 | 4.9 | <1.0 | <4.0 | 3.8 | 6.8 | <2.0
DTZ | <1.0 | <1.0 | <1.0 | <1.0 | <2.0 | <1.0 | <1.0 | <1.0 | <1.0 | <4.0 | <1.0 | <1.0 | <2.0
DTZ-Cl | 80.3 | 10.9 | 1.3 | <1.0 | <2.0 | 32.9 | 44.1 | 4.5 | <1.0 | <4.0 | 3 | 7.6 | <2.0
IHX | <1.0 | <1.0 | <1.0 | <1.0 | <2.0 | <1.0 | <1.0 | <1.0 | <1.0 | <4.0 | <1.0 | <1.0 | <2.0
IHX-Cl | 80.1 | 10.8 | 1.2 | <1.0 | <2.0 | 34.2 | 45.9 | 4.4 | <1.0 | <4.0 | 2.6 | 7.6 | <2.0
aTCM: Chloroform or trichloromethane, BDCM: Bromodichloromethane, DBCM: dibromochloromethane, TBM: tribromomethane
or bromoform, CAA: chloroacetic acid, DCAA: dichloroacetic acid, TCCA: trichloroacetic acid, BAA: bromoacetic acid, DBAA: dibromoacetic acid, TBAA: tribromoacetic acid, BCAA: bromochloroacetic acid, BDCAA: bromodichloroacetic acid, DBCAA: chlorodibromoacetic acid; SW, source water; the addition of Cl to the acronym SW, IPAM, IPR, DTZ, and IHX indicates that the
water was chlorinated. Method reporting limits (MDLs) for all compounds was 1.0 µg/L, except for CAA and DBCAA, each with
an MDL of 2.0 µg/L and TBAA where the MDL was 4 µg/L.

## Sheet2
Table 2. Concentrations (µg/L) of selected unregulated chlorine- and bromine-containing DBPs after chlorination of source water containing each of the ICMsa
| HALOACETONITRILES |  |  |  | HNM | HAL | HALOKETONES
Sample | BCAN | DBAN | DCAN | TCAN | TCNM | CH | DCP | TCP
SW | <1.0 | <1.0 | <1.0 | <1.0 | <1.0 | <1.0 | <1.0 | <1.0
SW-Cl | 3.8 | <1.0 | 4 | <1.0 | <1.0 | 21.7 | <1.0 | 1.4
IPAM | <1.0 | <1.0 | <1.0 | <1.0 | <1.0 | <1.0 | <1.0 | <1.0
IPAM1-Cl | 9 | <1.0 | 74.7 | <1.0 | <1.0 | 41 | <1.0 | <1.0
IPAM2-Cl | 8.7 | <1.0 | 75.4 | <1.0 | <1.0 | 56.3 | <1.0 | <1.0
IPR | <1.0 | <1.0 | <1.0 | <1.0 | <1.0 | <1.0 | <1.0 | <1.0
IPR-Cl | 5.2 | <1.0 | 7.2 | <1.0 | <1.0 | 20.6 | <1.0 | 1.2
DTZ | <1.0 | <1.0 | <1.0 | <1.0 | <1.0 | <1.0 | <1.0 | <1.0
DTZ-Cl | 4.6 | <1.0 | 6 | <1.0 | <1.0 | 20.4 | <1.0 | 1.7
IHX | <1.0 | <1.0 | <1.0 | <1.0 | <1.0 | <1.0 | <1.0 | <1.0
IHX-Cl | 4.5 | <1.0 | 6.5 | <1.0 | <1.0 | 19.2 | <1.0 | 1.7
aBCAN: bromochloroacetonitrile, DBAN: dibromochloroacetonitrile, DCAN: dichloroacetonitrile, TCAN: trichloroacetonitrile, TCNM: trichloronitromethane, CH: chloral hydrate or trichloroacetaldehyde, DCP: dichloropropanone, TCP: trichloropropanone; SW, source water; the addition of Cl to the acronym indicates that the water was chlorinated. SW, source water; the addition of Cl to the acronym SW, IPAM, IPR, DTZ, and IHX indicates that the water was chlorinated.
Method reporting limits (MDLs) for all compounds was 1.0 µg/L

## Sheet3
| IODO-TRIHALOMETHANES | [5 empty] | IODO-HALOACETIC ACIDS |  |  |  | I-HALs
Sample | DCIM | DBIM | BCIM | CDIM | BDIM | TIM | IAA | CIAA | BIAA | DIAA | IAL
SW | N/A | N/A | N/A | N/A | N/A | N/A | N/A | N/A | N/A | N/A | N/A
SW-Cl | 0.5 | <0.3 | <0.3 | 0.8 | <0.3 | <1.5 | 0.1 | 0.3 | <0.1 | <0.1 | <0.5
IPAM | <0.3 | <0.3 | <0.3 | <0.3 | <0.3 | <1.5 | <0.1 | <0.1 | <0.1 | <0.1 | <0.5
B-IPAM-Cl | 3.9 | <0.3 | <0.3 | <0.3 | <0.3 | <0.3 | 0.1 | <0.1 | <0.1 | <0.1 | <0.5
IPAM1-Cl | N/A | N/A | N/A | N/A | N/A | N/A | 1 | 4.9 | <0.1 | <0.1 | 4.4
IPAM2-Cl | 25.8 | <0.3 | 1 | 6.7 | <0.3 | <1.5 | 0.8 | 4 | <0.1 | <0.1 | 2
IPR | <0.3 | <0.3 | <0.3 | <0.3 | <0.3 | <1.5 | <0.1 | <0.1 | <0.1 | <0.1 | <0.5
B-IPR-Cl | <0.3 | <0.3 | <0.3 | <0.3 | <0.3 | <0.3 | <0.1 | <0.1 | <0.1 | <0.1 | <0.5
IPR-Cl | 1.1 | <0.3 | 0.7 | 1 | <0.3 | <1.5 | 0.2 | 0.5 | <0.1 | <0.1 | <0.5
DTZ | <0.3 | <0.3 | <0.3 | <0.3 | <0.3 | <1.5 | <0.1 | <0.1 | <0.1 | <0.1 | <0.5
B-DTZ-Cl | <0.3 | <0.3 | <0.3 | <0.3 | <0.3 | <0.3 | <0.1 | <0.1 | <0.1 | <0.1 | <0.5
DTZ-Cl | 1.3 | <0.3 | 0.7 | 0.9 | <0.3 | <1.5 | <0.1 | <0.1 | <0.1 | <0.1 | <0.5
IHX | <0.3 | <0.3 | <0.3 | <0.3 | <0.3 | <1.5 | <0.1 | <0.1 | <0.1 | <0.1 | <0.5
B-IHX-Cl | <0.3 | <0.3 | <0.3 | <0.3 | <0.3 | <0.3 | <0.1 | <0.1 | <0.1 | <0.1 | <0.5
IHX-Cl | 1.2 | <0.3 | 0.7 | 0.9 | <0.3 | <1.5 | <0.1 | <0.1 | <0.1 | <0.1 | <0.5
aDCIM: Dichloroiodomethane, DBIM: dibromoiodomethane, BCIM: bromochloroiodomethane, CDIM: chlorodiiodomethane, BDIM: bromodiiodomethane, TIM: iodoform, IAA: iodoacetic acid, CICAA: chloroiodoacetic acid, BIAA: bromoiodoacetic acid, DIAA: diiodoacetic acid, IAL: iodoacetaldehyde; SW, source water; the addition of Cl to the acronym indicates that the water was chlorinated. SW, source water; the addition of Cl to the acronym SW, IPAM, IPR, DTZ, and IHX indicates that the water was chlorinated; the addition of B indicates that the reaction was performed in MilliQ water instead of SW.
Method reporting limits (MDLs) were 0.3 µg/L for all iodo-THMs but TIM (1.5 µg/L), 0.1 µg/L for iodoacetic acids and 0.5 µg/L for IAL
N/A: sample not analyzed for those specific I-DBPs

## Sheet4
Table 4. Mutagenicity of chlorinated water extracts in Salmonella TA100 and TA98
Rev/plate
|  | TA100 |  |  | TA98
| Dose | 0 |  | 0 | 0 |  | 0
Sample | (L-eq/ | Exp 1 | Exp 2 | Exp 1 | Exp 1 | Exp 2 | Exp 1
plate)
SW-Cl | 0a | 116 | 99 | 123 | 20 | 29 | 32
| 0.01 | 144 | 102
| 0.04 |  |  |  | 19 | 30 | 30
| 0.1 | 222 |  |  | 39 | 43 | 28
| 0.18 |  | 335
| 0.2 |  |  | 195
| 0.25 | 472
| 0.4 |  |  | 288 | 95 | 124 | 37
| 0.5 | 699a,b | 652a,b | 321
0.6
| 1 | 395a,b
IPR-Cl | 0a | 116 | 99 | 123 | 20 | 29 | 32
| 0.01 | 150 | 115
| 0.04 |  |  |  | 28 | 39 | 39
| 0.05 |  | 170
| 0.1 | 250 |  |  | 35 | 47 | 37
| 0.2 |  | 332 | 177
| 0.25 | 490
| 0.4 |  | 561 | 256 | 98 | 114 | 44
| 0.5 | 736
| 0.6 |  |  | 276b
| 1 | 421b
IPAM1-Cl | 0a | 116 | 99 | 123 | 20 | 29 | Not
| 0.01 | 158 |  |  |  |  | Tested
| 0.025 |  | 115
| 0.04 |  |  |  | 34 | 40
| 0.05 |  | 141
| 0.1 | 269 |  |  | 49 | 40
| 0.2 |  | 263 | 162
| 0.25 | 403
| 0.4 |  | 391 | 204 | 92 | 95
| 0.5 | 630
| 0.6 |  |  | 302
| 1 | 524b
IPAM2-Cl | 0a | 116 | 99 | 123 | 20 | 29 | 32
| 0.01 | 142
| 0.02 |  | 116
0.025
| 0.04 |  |  |  | 37 | 33 | 33
0.05
| 0.06 |  | 150
| 0.1 | 280 |  |  | 32 | 44 | 38
| 0.2 |  | 298 | 197
| 0.25 | 472
| 0.4 |  | 452 | 245 | 83 | 102 | 48
| 0.5 | 715
| 0.6 |  |  | 302
| 1 | 245b
IHX-Cl | 0a | 116 | 99 | 123 | 20 | 29 | 32
| 0.01 | 150 | 117
| 0.04 |  |  |  | 27 | 39 | 27
| 0.05 |  | 155
| 0.1 | 276 |  |  | 37 | 47 | 25
| 0.2 |  | 389 | 207
| 0.25 | 480
| 0.4 |  | 607 | 331 | 115 | 104 | 50
| 0.5 | 735
| 0.6 |  |  | 367
| 1 | 495b
DTZ-Cl | 0a | 116 | 99 | 123 | 20 | 29 | 32
| 0.01 | 158 | 118
| 0.04 |  |  |  | 34 | 34 | 37
| 0.1 | 312 | 252 |  | 46 | 56 | 43
| 0.2 |  |  | 258
| 0.25 | 528b | 357b
| 0.4 |  |  | 422 | 104 | 104 | 61
| 0.5 | 332b
| 0.6 |  |  | 506
1
Method Blank | Highest Dosec | 98 | 105 | 106 | 29 | 39 | 22
Positive Controls
| 2NFd |  |  |  | 396 | 456 | 346
| NaN3d | 728 | 546 | 733
| 2AAd |  |  | 944 |  |  | 560
aEach negative control (0 dose) value is the average of 3 plates; all other dose values are the counts from a single plate.
bData not used in the calculation of the linear regressions shown in Figures S4 and S5 because their inclusion lowered the r2 value.
cMethod blanks were tested in a range of 2 to 100 µl/plate. The highest dose used in an experiment was dependent on the concentration of the sample dilutions; therefore, the highest dose for the blank varied per experiment.
dPositive controls; 2-nitrofluorene (2NF) at 3 µg/plate, sodium azide (NaN3) at 3 µg/plate, and 2-aminoanthracene (2AA) at 0.5 µg/plate. Data for the positive controls are the average of 6 experiments with 3 plates/experiment to generate the data in this table.

## Sheet5
Table 5. Mutagenicity (rev/L-eq) of water extracts in Salmonella RSJ100 and TPT100 -S9
| Dose | RSJ100 (GSTT1+) |  |  | TPT100 (GSTT1-)
Sample | (L-eq/ | Exp 1 | Exp 2 | Exp 3 | Exp 1 | Exp 2 | Exp 3
plate)
SW-Cl | 0a | 8 | 19 | 17 | 14 | 14 | 9
| 0.05 | 49 | 33 | 40 | 29 | 17 | 17
| 0.1 | 54 | 43 | 75 | 34 | 24 | 20
| 0.25 | 113 | 70 | 144 | 88 | 59 | 68
| 0.5 | 175 | 125 | 194 | 112b | 78b | 71b
IPAM1-Cl | 0a |  | 19 | 17 |  | 14 | 9
| 0.05 |  | 28 | 18 |  | 14 | 13
| 0.1 |  | 29 | 30 |  | 9 | 10
| 0.25 |  | 43 | 42 |  | 19 | 15
| 0.5 |  | 30b | 50b |  | 14 | 29
IPAM2-Cl | 0a |  | 19 | 17 |  | 14 | 9
| 0.05 |  | 23 | 34 |  | 6 | 19
| 0.1 |  | 31 | 34 |  | 11 | 15
| 0.25 |  | 44 | 61 |  | 15 | 28
| 0.5 |  | 50b | 85b |  | 19 | 32
IPR-Cl | 0a |  | 19 | 17 |  | 14 | 9
| 0.05 |  | 26 | 24 |  | 17 | 14
| 0.1 |  | 29 | 50 |  | 18 | 20
| 0.25 |  | 33 | 36 |  | 18 | 29
| 0.5 |  | 35 | 59 |  | 38 | 35
IHX-Cl | 0a | 8 | 19 | 17 | 14 | 14 | 9
| 0.05 | 24 | 29 | 27 | 12 | 12 | 13
| 0.1 | 24 | 37 | 36 | 19 | 21 | 22
| 0.25 | 59 | 44 | 60 | 30 | 29 | 33
| 0.5 | 66b | 63b | 92b | 71b | 46b | 33b
DTZ-Cl | 0 |  | 19 | 17 |  | 14 | 9
| 0.05 |  | 30 | 22 |  | 19 | 18
| 0.1 |  | 44 | 64 |  | 27 | 30
| 0.25 |  | 67 | 92 |  | 28b | 29b
| 0.5 |  | 51b | 40b |  | 40b | 26b
Method Blankc | 0 | 8 | 19 | 17 | 14 | 14 | 9
| 2.5 | 7 | 21 | 16 | 17 | 11 | 9
| 5 | 10 | 25 | 21 | 12 | 12 | 18
| 12.5 | 7 | 20 | 14 | 13 | 8 | 9
| 25 | 10 | 21 | 21 | 11 | 19 | 16
Sodium azided | 3 | 773 | 875 | 839 | 1058 | 812 | 945
aEach negative control (0 dose) value is the average of 3 plates; all other dose values are the counts from a single plate.
bData not used in the calculation of the linear regressions shown in Figure S6 because their inclusion lowered the r2 value.
cThe Method Blank was tested at 2.5 to 25 µl/plate and was prepared as the other extracts except that distilled, deionized water was used to prepare the concentrate, which was then solvent-exchanged into DMSO similarly to the other concentrates to prepare the Method Blank extract.
dPositive control was sodium azide at 3 µg/plate; each value is the average of 3 plates.

## Sheet6
Table 6. Mutagenicity of chloro-, bromo-, and iodoacetic acid in Salmonella strains TA100, TA1535, RSJ100, and TPT100 -S9a
Rev/plate
|  | TA100 |  | TA1535 |  | RSJ100 (GSTT1+) |  | TPT100 (GSTT1-)
Dose
DBP | (µg/plate) | Exp 1 | Exp 2 | Exp 1 | Exp 2 | Exp 1 | Exp 2 | Exp 1 | Exp 2
CAA | 0b | 82 | 106 | 7 | 13 | 5 | 14 | 8 | 9
1
2
5
| 10 |  |  |  | 20 |  | 18 |  | 8
| 20 |  |  |  | 14 |  | 5 |  | 4
| 50 | 57 | 106 | 6 | 10 | 4 | 12 | 8 | 8
| 100 | 53 | 114 | 5 | 12 | 7 | 17 | 6 | 10
| 250 | 47 | 108 | 4 |  | 4 |  | 6
| 500 | 57 | 119 | 3 |  | 4 |  | 3
BAA | 0b | 82 | 106 | 7 | 13 | 5 | 14 | 8 | 9
| 1 |  |  |  | 17 |  | 11 |  | 7
| 2 |  |  |  | 16 |  | 14 |  | 10
| 5 |  |  |  | 11 |  | 15 |  | 6
| 10 | 91 | 108 | 5 | 16 | 7 | 14 | 5 | 5
| 20 | 85 | 125 | 9 |  | 6 |  | 9
| 50 | 92 | 142 | 7 |  | 2 |  | 12
| 100 | 69 | 186 | 1 |  | 0 |  | 3
IAA | 0b | 82 | 106 | 7 | 13 | 5 | 14 | 8 | 9
| 1 |  |  |  | 12 |  | 11 |  | 8
| 2 |  |  |  | 15 |  | 11 |  | 11
| 5 |  |  |  | 19 |  | 12 |  | 14
| 10 | 95 | 117 | 11 | 9 | 9 | 17 | 8 | 8
| 20 | 110 | 139 | 6 |  | 8 |  | 5
| 50 | 246 | 215 | 11 |  | 3 |  | 4
| 100 | 34 | 580 | 0 |  | 0 |  | 0
Sodium | 3 | 590 | 1001 | 534 | 883 | 490 | 764 | 880 | 936
azidec
aThe only significant, reproducible, mutagenic response was IAA in TA100. When the two experiments were combined and analysed by linear regression, the r2 = 0.91 when regressed to 50 µg/plate, the slope (mutagenic potency) was 2.8 ± 0.4 rev/µg ± SE, and the P = 0.0002 based on a two-tailed t-test.
bZero (0) dose values are the average of 3 plates; the value for the water extracts are from single plates.
cSodium azide was the positive control, and the values are the average of 3 plates