## 1. Expt Info
Title: CBP slice full metabolism study using one concentration (300 uM), 5 incubation times (0, 4, 8, 24, and 48h), and simultaneous enzymatic hydrolysis of phase II conjugated metabolites with ß-Glucuronidase and
Sulfatase
Objective: to re-assess the metabolic conversion of CBP following in vitro incubation of parent chemical with rt liver slices at 11°C for 4, 8, 24, and 48h; To re-assess the amount of CBP unnaccounted for in mass balance exercises
performed during preliminary CBP metabolism studies using one concentration (100uM) and 2 exposure times (0, 24h)
General Procedure: To attempt to produce a mass balance for the in vitro metabolic conversion of CBP, media aliquots with and without rt liver slices were incubated with CBP (300uM) at 11°C for up to 48h, extracted with
hexane, spiked with IS and analyzed by GCMS. Simultaneously, sample replicates were incubated with sulfatase and β-glucuronidase at 37°C to determine the amount of conjugated/unconjugated metabolites formed as a
result of CBP interaction with slices. For experimental details, see sheet titled "Expt Procedure Details."
General Experiment Information
Exposure Times: 0, 4, 8, 24, 48 hours
Incubation Temperatures: 11 and 37°C for slice incubation and enzymatic hydrolysis respectively
Enzymes for hydrolysis of sulfate and glucuronide-conjugated metabolites: sulfatase (in 100mM sodium acetate pH 5) and β-glucuronidase ( in 100mM phosphate buffer pH 6.8) respectively; Sulfatase enzyme preparations were pre-
treated with beta-lactone to minimize glucuronidase commercial contamination. Beta- lactone was dissoved in acetate buffer pH5 prior to Sulfatase addition. Final concentrations of beta-lactone in lysates was 5mM as suggested in literature.
Enzyme activity and number of units added per mg of substrate were optimized using appropriate test compounds (phenyl glucuronide and 4-nitrophenol for β-Gluc and Sulfatase respectively) prior to enzyme use.
CBP Concentration (in media spikes): 300uM
Instrument Used: newest GC/MS located in room 239
| Method: | CBPSCAN3
Target ions: bi= base ion (highest intensity ion); mi= molecular ion (highest molecular weight ion); CBP (105-bi, 77, 160-mi); CBP-OH (107-bi, 79, 162-mi); p-cresol (107-bi,108-mi); No STD available for CBPOH identification or quantification;
Quantification approaches: CBP sample quantification was performed from Response Factors ( RF; area CBP/area IS) calculated automatically from Cal curves using the area of selected ions from Extracted Ion Chromatograms (SI-TIC)
for CBP (105) and p-Cresol (107) as reported for CPK. Further, CBP and CBPOH peaks did not overlap and produced highly similar MS fragmentation patterns, which allowed the application of a semi-quantitative
approach for CBPOH quantification based upon correlation of CBPOH RF to CBP RF (Cal Curves) using SI-TIC areas instead of just TIC areas (m/z 107 for CBPOH and 105 for CBP).
An overall minimum S/N >5 was applied for peak detection acceptance criteria throughout the data analysis
Sequence (GC/MS 239): 11_0509
Retention Times (min): CBP RT= 13.21, CBPOH RT= 12.99, IS= 8.30
Experiment Status: Complete
Chemical Structures
Experimental Sample Legend:
Blk = Blank = control; well containing media, slice and EtOH (less than 0.01%), no CBP
MO = well containing media spiked with CBP (300uM)
MS = well containing media spiked with CBP (300uM) and rt liver slice
S = Slice = blotted, sonicated slice from well spiked with CBP (300uM)
Blk S = Blank Slice = blotted, sonicated slice from blank well not containing CBP, processed at 0, 24, and 48h
DF = dilution factor
CBPOH is the CBP alcohol.
IS = Internal Standard (p-cresol)
ND= peak no detected with a minimum S/N>5 threshold ( labeled 0.00 uM for concentration quantification)
Information included in this Report:
Sheet 1: General Introductory Experimental Information (Exp. Info)
Sheet 2: | Dilution factors and Internal Standard concentrations used for concentration calculations
Sheet 3: Quantification approaches used to prepare Calibration Curves (Quant. Methods for Cal Curves); Agilent built-in programs were applied to prepare nine CBP calibration curves
(low, full and high concentration ranges) needed to quantify CBP in all samples. Unknown CBP concentrations were calculated from STDs CBP response factors (response ratio of CBP/IS) vs CBP
concentration ratios plots. CBP data from cal curves (SI-TIC) was used to calculate concentrations of CBPOH metabolites in samples in a semi-quantitative approach.
Sheet 4: Quantification results for CBP in samples; CBP concentrations (uM) were calculated from calibration curves with optimized built-in mathematical programas relating Response factors (selective ions for
target compounds) to unknown sample concentrations. In absence of a CBPOH STD, this program only quantified the CBPOH SI-TIC area with a minimum S/N >5 in any sample that
later was use to estimate the CBPOH concentration from RF. CBPOH estimated concentrations are not included on this sheet (see Sheets 5 & 7 instead)
Sheet 5: Raw data quantification analysis of CBP parent compound & CBPOH in media (MO), media plus slices (MS) and slices (S) from SI-TIC calibration curves concentrations and RF calculated previously
and presented in Sheets 2-4. CBPOH concentrations were calculated from reference CBP cal curves using experimental RF due to absence in peak overlapping and similarity in ion fragmentation with CBP
Sheet 7: Comparison of GC/MS Total Ion Chromatograms (TICs) for CBP and unconjugated phase I CBPOH metabolite prior to and after enzymatic hydrolysis with beta-Glucuronidase and Sulfatase;
Experimental CBPOH nmole vs Incubation times plots for Media and Slices are presented. GCMS TIC Chromatograms of well lids droplets displaying new evidence for the evaporation of CBP and CBPOH at both 11
& 37°C are presented on this Sheet as well
Sheet 8: Comparison of CBP quantification and CBPOH semi-quantitative results in nmoles and uM concentration units; The objective of this page is to display a quantitation results summary/comparison for
unconjugated phase I CBPOH metabolite formed in both media and slices before and after hydrolysis with beta-Glucuronidase and Sulfatase
Sheet 9: CBP Metabolism Mass Balance: Main objective is to attempt to provide an approximate mass balance for CBP conversion during metabolism studies with rt liver slices. However, it is understood
that experimental factors such as evaporation of CBP and CBPOH at both 11 & 37°C in humid climate, the lack of STDs to quantify the formation of either CBPOH and
the potential preferential distribution of the more polar CBPOPH into the aqueous extraction phase would not allow for an accurate CBP parent compound mass balance determination.
Sheet 10: General Conclusions/Observations derived from experimental data
Cyclobutyl phenyl ketone (CBP)
Cyclobutyl phenyl ketone methanol
(CBPOH)
p-Cresol (IS)

## 2. DF and IS conc calculations
CBP slice full study Seq. 11_0509
Dilution Factors and Internal Standard concentrations
Experimental Sample Legend:
Blk = Blank = control; well containing media, slice and EtOH (less than 0.01%), no CBP
Sp = MO = well containing media spiked with CBP (300uM)
Sp+S = MS = well containing media spiked with CBP (300uM) and rt liver slice
S = Slice = blotted, sonicated slice from well spiked with CBP (300uM)
Blk S = Blank Slice = blotted, sonicated slice from blank well not containing CBP, processed at 0, 24, and 48h
DF = dilution factor
CBPOH is the CBP alcohol.
IS = Internal Standard (p-cresol)
DF and IS Calculations:
Calibration Curves: DF = 1.026 (350uL stock + 9uL IS) 25uM IS
0h Samples:
Blks: DF = 1.026 (350uL extract + 9uL IS) 25uM IS
MOs: DF = 2 (225uL extract + 216uL hex + 9uL IS); 150uM; 20uM IS
Blk Ss: DF = 1.026 (no sample division at 0h; 350uL extract + 9uL IS) 25uM IS
4h Samples:
MOs: DF = 2 (225uL extract + 216uL hex + 9uL IS) 150uM CBP; 20uM IS
MSs: DF = 2 (225uL extract + 216uL hex + 9uL IS) ~150uM CBP; 20uM IS
Ss: DF = 1.05 (180uL extract + 9uL IS); 47.6uM IS
Enz MSs: DF1 = 1.26, DF2 = 1.026 (450uL media aliquot + 45uL buffer + 70uL enzyme; 350uL extract + 9uL IS); 25uM IS
Enz Ss: DF1 = 1.24, DF2 = 1.05 (250uL aliquot + 25uL buffer + 35uL enzyme; 180uL extract + 9uL IS); 47.6uM IS
8h Samples:
MOs: DF = 2 (225uL extract + 216uL hex + 9uL IS) 150uM CBP; 20uM IS
MSs: DF = 1.026 (350uL extract + 9uL IS); 25uM IS
Ss: DF = 1.05 (180uL extract + 9uL IS); 47.6uM IS
Enz MSs: DF1 = 1.26, DF2 = 1.026 (450uL media aliquot + 45uL buffer + 70uL enzyme; 350uL extract + 9uL IS); 25uM IS
Enz Ss: DF1 = 1.24, DF2 = 1.05 (250uL aliquot + 25uL buffer + 35uL enzyme; 180uL extract + 9uL IS); 47.6uM IS
Note: Sample #31 (8h MS1): DF = 2 (225uL extract + 216uL hex + 9uL IS) 150uM CBP; 20uM IS
24/48h Samples:
Blks: DF = 1.026 (350uL extract + 9uL IS); 25uM IS
MOs: DF = 2 (225uL extract + 216uL hex + 9uL IS) 150uM CBP; 20uM IS
MSs: DF = 1.026 (350uL extract + 9uL IS); 25uM IS
Ss: DF = 1.05 (180uL extract + 9uL IS); 47.6uM IS
Blk Ss: DF = 1.049 (180uL extract + 9uL IS); 47.6uM IS
Enz MSs: DF1 = 1.26, DF2 = 1.026 (450uL media aliquot + 45uL buffer + 70uL enzyme; 350uL extract + 9uL IS); 25uM IS
Enz Ss: DF1 = 1.24, DF2 = 1.05 (250uL aliquot + 25uL buffer + 35uL enzyme; 180uL extract + 9uL IS); 47.6uM IS

## 3. Methods and Cal Curves
CBP slice full study Seq. 11_0509
Methods and Calibration Curves
Low concentrations: 2.5, 5, 7, 9uM | Note: All concentrations are in uM.
High concentrations: 25, 50, 100uM
Full range of concentrations: 2.5. 5, 7, 9, 25, 50, and 100uM
Note: Sets are CBP STDs freshly prepared and ran multiple times to generate various Calibration Curves:
Set A: Std1/2, samples 4-10
Set B: Std1/2, samples 37-43
Set C: Std1/2, samples 55-61
Set D: Std1/2, samples 82-88
Set E: Std3/4, samples 100-106
Set F: Std3/4, samples 128-134
1) Method 110509A: Average of Sets A and B, low concentrations (excluding 5uM).
2) Method 110509B: Average of Sets A and B, full range of concentrations.
3) Method 110509C: Average of Sets A and B; high concentrations.
4) Method 110509D: Average of Sets C and D; low concentrations (excluding 5uM).
5) Method 110509E: Average of Sets C and D; full range of concentrations.
6) Method 110509F: Average of Sets C and D; high concentrations.
7) Method 110509G: Average of Sets E and F; low concentrations.
8) Method 110509H: Average of Sets E and F; full range of concentrations (excluding 50uM).
9) Method 110509J: Average of Sets E and F; high concentrations (excluding 50uM, including 9uM).

## 4. Quantitation Reports
CBP slice full study Seq. 11_0509
Quantitation Reports from Agilent software programs using CBP Calibration Curves.
Note 1: Listed Concentrations below are not final- see data processing for dilution factor compensations.
Note 2: Sulfatase enzyme preparations were pre-treated with beta-lactone (addition to NaOAC buffer) to minimize glucuronidase commercial contamination.
Final concentrations of beta-lactone in lysates was 5mM as suggested in literature.
Note 3: Because of fragmentation similarity between CBP and CBPOH, but production of ions with m/z +2 for the alcohol, Agilent software was modified to read
the SI-TIC area for both CBP (ion 105) and CBPOH (ion 107 at RT12.99 min ) during data analysis as explained in Sheet 1. IS SI-TIC area was quantified from ion
107 but at RT=8.30 min. However, because of the lack of a CBPOH STD, the concentration of the metabolite could not be calculated directly with the sotware as
done for CBP, and therefore the manual semi-quantitative approaches previously implemented for CPK metabolites was applied using CBP and CBPOH RF and
equation (a) as explained in Important Note (Sheet 1).
0h:
Data Path : C:\msdchem\1\data\11_0509\ |  |  | Data Path : C:\msdchem\1\data\11_0509\
Data File : 11050912.D |  |  | Data File : 11050913.D
Acq On : 9 May 2011 18:51 |  |  | Acq On : 9 May 2011 19:33
Operator : JV |  |  | Operator : JV | Data Report Legend:
Sample : 0h CBP Blk1 |  |  | Sample : 0h CBP Blk2 | RT=retention time
Misc : |  |  | Misc : | Qion= main ion used for quantification in Selected ion from TIC (SI-TIC)
ALS Vial : 11 Sample Multiplier: 1 |  |  | ALS Vial : 11 Sample Multiplier: 1 | Response=Area counts
Conc units/Qvalue: uM for this experiment
Quant Time: May 19 13:20:24 2011 |  |  | Quant Time: May 19 13:21:01 2011 | Qvalue= sample quantification result against cal curve (in uM)
Quant Method : C:\msdchem\1\methods\110509A.M |  |  | Quant Method : C:\msdchem\1\methods\110509A.M
Quant Title : CPK Etc. |  |  | Quant Title : CPK Etc.
QLast Update : Tue May 17 11:23:30 2011 |  |  | QLast Update : Tue May 17 11:23:30 2011 | Experimental Sample Legend:
Response via : Initial Calibration |  |  | Response via : Initial Calibration | Blk = Blank = control; well containing media, slice and EtOH (less than 0.01%), no CBP
Sp = MO = well containing media MO spiked with CBP (300uM)
Compound R.T. QIon Response Conc Units |  |  | Compound R.T. QIon Response Conc Units | Sp+S = MS = well containing media spiked with CBP (300uM) and rt liver slice
-------------------------------------------------------------------------- |  |  | -------------------------------------------------------------------------- | S = Slice = blotted, sonicated slice from well spiked with CBP (300uM)
Internal Standards |  |  | Internal Standards | Blk S = Blank Slice = blotted, sonicated slice from blank well not containing CBP, processed at 0, 24, and 48h
1) p-Creosol 8.300 107 4432225 25.00 µM |  |  | 1) p-Creosol 8.300 107 4564578 25.00 µM | DF = dilution factor
CBPOH is the CBP alcohol.
Target Compounds Qvalue |  |  | Target Compounds Qvalue | IS = Internal Standard (p-cresol)
2) CBPOH 0.000 0 N.D. |  |  | 2) CBPOH 0.000 0 N.D.
3) CBP 13.206 105 *Traces |  |  | 3) CBP 13.209 105 *Traces
*carry over from 100uM STD (sample #10)
Data Path : C:\msdchem\1\data\11_0509\ |  |  | Data Path : C:\msdchem\1\data\11_0509\
Data File : 11050914.D |  |  | Data File : 11050915.D
Acq On : 9 May 2011 20:14 |  |  | Acq On : 9 May 2011 20:55
Operator : JV |  |  | Operator : JV
Sample : 0h CBP Sp1 |  |  | Sample : 0h CBP Sp2
Misc : |  |  | Misc :
ALS Vial : 12 Sample Multiplier: 1 |  |  | ALS Vial : 13 Sample Multiplier: 1
Quant Time: May 19 13:22:33 2011 |  |  | Quant Time: May 19 13:23:59 2011
Quant Method : C:\msdchem\1\methods\110509C.M |  |  | Quant Method : C:\msdchem\1\methods\110509C.M
Quant Title : CPK Etc. |  |  | Quant Title : CPK Etc.
QLast Update : Tue May 17 12:02:40 2011 |  |  | QLast Update : Tue May 17 12:02:40 2011
Response via : Initial Calibration |  |  | Response via : Initial Calibration
Compound R.T. QIon Response Conc Units |  |  | Compound R.T. QIon Response Conc Units
-------------------------------------------------------------------------- |  |  | --------------------------------------------------------------------------
Internal Standards |  |  | Internal Standards
1) p-Creosol 8.299 107 3474487 20.00 µM |  |  | 1) p-Creosol 8.300 107 3524083 20.00 µM
Target Compounds Qvalue |  |  | Target Compounds Qvalue
2) CBPOH 0.000 0 N.D. |  |  | 2) CBPOH 0.000 0 N.D.
3) CBP 13.211 105 31223532 132.69 µM |  |  | 3) CBP 13.210 105 30889972 129.51 µM
Data Path : C:\msdchem\1\data\11_0509\ |  |  | Data Path : C:\msdchem\1\data\11_0509\
Data File : 11050916.D |  |  | Data File : 11050917.D
Acq On : 9 May 2011 21:36 |  |  | Acq On : 9 May 2011 22:17
Operator : JV |  |  | Operator : JV
Sample : 0h CBP Blk S1 |  |  | Sample : 0h CBP Blk S2
Misc : |  |  | Misc :
ALS Vial : 14 Sample Multiplier: 1 |  |  | ALS Vial : 15 Sample Multiplier: 1
Quant Time: May 19 13:28:25 2011 |  |  | Quant Time: May 19 13:28:48 2011
Quant Method : C:\msdchem\1\methods\110509A.M |  |  | Quant Method : C:\msdchem\1\methods\110509A.M
Quant Title : CPK Etc. |  |  | Quant Title : CPK Etc.
QLast Update : Tue May 17 11:23:30 2011 |  |  | QLast Update : Tue May 17 11:23:30 2011
Response via : Initial Calibration |  |  | Response via : Initial Calibration
Compound R.T. QIon Response Conc Units |  |  | Compound R.T. QIon Response Conc Units
-------------------------------------------------------------------------- |  |  | --------------------------------------------------------------------------
Internal Standards |  |  | Internal Standards
1) p-Creosol 8.299 107 4666608 25.00 µM |  |  | 1) p-Creosol 8.300 107 4273936 25.00 µM
Target Compounds Qvalue |  |  | Target Compounds Qvalue
2) CBPOH 0.000 0 N.D. |  |  | 2) CBPOH 0.000 0 N.D.
3) CBP 0.000 0 N.D. |  |  | 3) CBP 0.000 0 N.D.
4h:
Data Path : C:\msdchem\1\data\11_0509\ |  |  | Data Path : C:\msdchem\1\data\11_0509\
Data File : 11050919.D |  |  | Data File : 11050920.D
Acq On : 9 May 2011 23:39 |  |  | Acq On : 10 May 2011 00:21
Operator : JV |  |  | Operator : JV
Sample : 4h CBP Sp1 |  |  | Sample : 4h CBP Sp2 |  | Legend:
Misc : |  |  | Misc : |  | RT=retention time
ALS Vial : 16 Sample Multiplier: 1 |  |  | ALS Vial : 17 Sample Multiplier: 1 |  | Qion= main ion used for quantification in Selected ion from TIC (SI-TIC)
Response=Area counts
Quant Time: May 19 13:32:40 2011 |  |  | Quant Time: May 19 13:33:01 2011 |  | Conc units/Qvalue: uM for this experiment
Quant Method : C:\msdchem\1\methods\110509C.M |  |  | Quant Method : C:\msdchem\1\methods\110509C.M |  | Qvalue= sample quantification result against cal curve (in uM)
Quant Title : CPK Etc. |  |  | Quant Title : CPK Etc.
QLast Update : Tue May 17 12:02:40 2011 |  |  | QLast Update : Tue May 17 12:02:40 2011
Response via : Initial Calibration |  |  | Response via : Initial Calibration
Compound R.T. QIon Response Conc Units |  |  | Compound R.T. QIon Response Conc Units
-------------------------------------------------------------------------- |  |  | --------------------------------------------------------------------------
Internal Standards |  |  | Internal Standards
1) p-Creosol 8.299 107 3709376 20.00 µM |  |  | 1) p-Creosol 8.299 107 3744236 20.00 µM
Target Compounds Qvalue |  |  | Target Compounds Qvalue
2) CBPOH 0.000 0 N.D. |  |  | 2) CBPOH 0.000 0 N.D.
3) CBP 13.210 105 29299096 117.07 µM |  |  | 3) CBP 13.209 105 29467013 116.66 µM
Data Path : C:\msdchem\1\data\11_0509\ |  |  | Data Path : C:\msdchem\1\data\11_0509\
Data File : 11050922.D |  |  | Data File : 11050923.D
Acq On : 10 May 2011 1:43 |  |  | Acq On : 10 May 2011 2:24
Operator : JV |  |  | Operator : JV
Sample : 4h CBP Sp+S1 |  |  | Sample : 4h CBP Sp+S2
Misc : |  |  | Misc :
ALS Vial : 18 Sample Multiplier: 1 |  |  | ALS Vial : 19 Sample Multiplier: 1
Quant Time: May 19 13:36:44 2011 |  |  | Quant Time: May 19 13:37:18 2011
Quant Method : C:\msdchem\1\methods\110509C.M |  |  | Quant Method : C:\msdchem\1\methods\110509C.M
Quant Title : CPK Etc. |  |  | Quant Title : CPK Etc.
QLast Update : Tue May 17 12:02:40 2011 |  |  | QLast Update : Tue May 17 12:02:40 2011
Response via : Initial Calibration |  |  | Response via : Initial Calibration
Compound R.T. QIon Response Conc Units |  |  | Compound R.T. QIon Response Conc Units
-------------------------------------------------------------------------- |  |  | --------------------------------------------------------------------------
Internal Standards |  |  | Internal Standards
1) p-Creosol 8.299 107 3632466 20.00 µM |  |  | 1) p-Creosol 8.299 107 3577317 20.00 µM
Target Compounds Qvalue |  |  | Target Compounds Qvalue
2) CBPOH 12.993 107 681864 No Calib |  |  | 2) CBPOH 12.993 107 756386 No Calib
3) CBP 13.207 105 18679863 77.50 µM |  |  | 3) CBP 13.208 105 18333904 77.25 µM
Data Path : C:\msdchem\1\data\11_0509\ |  |  | Data Path : C:\msdchem\1\data\11_0509\
Data File : 11050924.D |  |  | Data File : 11050925.D
Acq On : 10 May 2011 3:05 |  |  | Acq On : 10 May 2011 3:46
Operator : JV |  |  | Operator : JV
Sample : 4h CBP S1 |  |  | Sample : 4h CBP S2
Misc : |  |  | Misc :
ALS Vial : 20 Sample Multiplier: 1 |  |  | ALS Vial : 21 Sample Multiplier: 1
Quant Time: May 19 13:43:20 2011 |  |  | Quant Time: May 19 13:43:47 2011
Quant Method : C:\msdchem\1\methods\110509C.M |  |  | Quant Method : C:\msdchem\1\methods\110509C.M
Quant Title : CPK Etc. |  |  | Quant Title : CPK Etc.
QLast Update : Tue May 17 12:02:40 2011 |  |  | QLast Update : Tue May 17 12:02:40 2011
Response via : Initial Calibration |  |  | Response via : Initial Calibration
Compound R.T. QIon Response Conc Units |  |  | Compound R.T. QIon Response Conc Units
-------------------------------------------------------------------------- |  |  | --------------------------------------------------------------------------
Internal Standards |  |  | Internal Standards
1) p-Creosol 8.303 107 10031178 47.60 µM |  |  | 1) p-Creosol 8.303 107 9883131 47.60 µM
Target Compounds Qvalue |  |  | Target Compounds Qvalue
2) CBPOH 12.993 107 1322524 No Calib |  |  | 2) CBPOH 12.992 107 1276473 No Calib
3) CBP 13.206 105 12906410 52.69 µM |  |  | 3) CBP 13.206 105 12963628 53.54 µM
Data Path : C:\msdchem\1\data\11_0509\ |  |  | Data Path : C:\msdchem\1\data\11_0509\
Data File : 11050963.D |  |  | Data File : 11050964.D
Acq On : 11 May 2011 5:52 |  |  | Acq On : 11 May 2011 6:33
Operator : JV |  |  | Operator : JV
Sample : 4h Gluc1 |  |  | Sample : 4h Gluc2
Misc : |  |  | Misc :
ALS Vial : 38 Sample Multiplier: 1 |  |  | ALS Vial : 39 Sample Multiplier: 1
Quant Time: May 19 13:57:10 2011 |  |  | Quant Time: May 19 13:58:37 2011
Quant Method : C:\msdchem\1\methods\110509F.M |  |  | Quant Method : C:\msdchem\1\methods\110509F.M
Quant Title : CPK Etc. |  |  | Quant Title : CPK Etc.
QLast Update : Tue May 17 13:43:36 2011 |  |  | QLast Update : Tue May 17 13:43:36 2011
Response via : Initial Calibration |  |  | Response via : Initial Calibration
Compound R.T. QIon Response Conc Units |  |  | Compound R.T. QIon Response Conc Units
-------------------------------------------------------------------------- |  |  | --------------------------------------------------------------------------
Internal Standards |  |  | Internal Standards
1) p-Creosol 8.299 107 4886849 25.00 µM |  |  | 1) p-Creosol 8.300 107 4955742 25.00 µM
Target Compounds Qvalue |  |  | Target Compounds Qvalue
2) CBPOH 12.991 107 1106355 No Calib |  |  | 2) CBPOH 12.991 107 1158935 No Calib
3) CBP 13.204 105 9235326 37.69 µM |  |  | 3) CBP 13.205 105 10089582 40.43 µM
Data Path : C:\msdchem\1\data\11_0509\ |  |  | Data Path : C:\msdchem\1\data\11_0509\
Data File : 11050969.D |  |  | Data File : 11050970.D
Acq On : 11 May 2011 9:59 |  |  | Acq On : 11 May 2011 10:40
Operator : JV |  |  | Operator : JV
Sample : 4h Sulf1 |  |  | Sample : 4h Sulf2
Misc : |  |  | Misc :
ALS Vial : 43 Sample Multiplier: 1 |  |  | ALS Vial : 44 Sample Multiplier: 1
Quant Time: May 19 14:04:15 2011 |  |  | Quant Time: May 19 14:04:34 2011
Quant Method : C:\msdchem\1\methods\110509F.M |  |  | Quant Method : C:\msdchem\1\methods\110509F.M
Quant Title : CPK Etc. |  |  | Quant Title : CPK Etc.
QLast Update : Tue May 17 13:43:36 2011 |  |  | QLast Update : Tue May 17 13:43:36 2011
Response via : Initial Calibration |  |  | Response via : Initial Calibration
Compound R.T. QIon Response Conc Units |  |  | Compound R.T. QIon Response Conc Units
-------------------------------------------------------------------------- |  |  | --------------------------------------------------------------------------
Internal Standards |  |  | Internal Standards
1) p-Creosol 8.299 107 5098172 25.00 µM |  |  | 1) p-Creosol 8.299 107 5399512 25.00 µM
Target Compounds Qvalue |  |  | Target Compounds Qvalue
2) CBPOH 12.992 107 1444223 No Calib |  |  | 2) CBPOH 12.992 107 1495258 No Calib
3) CBP 13.206 105 9709919 37.96 µM |  |  | 3) CBP 13.205 105 10362137 38.24 µM
Data Path : C:\msdchem\1\data\11_0509\ |  |  | Data Path : C:\msdchem\1\data\11_0509\
Data File : 11050975.D |  |  | Data File : 11050978.D
Acq On : 11 May 2011 14:05 |  |  | Acq On : 11 May 2011 16:08
Operator : JV |  |  | Operator : JV
Sample : 4h Gluc slice1 |  |  | Sample : 4h Sulf slice1
Misc : |  |  | Misc :
ALS Vial : 48 Sample Multiplier: 1 |  |  | ALS Vial : 50 Sample Multiplier: 1
Quant Time: May 19 16:06:28 2011 |  |  | Quant Time: May 19 16:06:53 2011
Quant Method : C:\msdchem\1\methods\110509D.M |  |  | Quant Method : C:\msdchem\1\methods\110509D.M
Quant Title : CPK Etc. |  |  | Quant Title : CPK Etc.
QLast Update : Tue May 17 17:50:24 2011 |  |  | QLast Update : Tue May 17 17:50:24 2011
Response via : Initial Calibration |  |  | Response via : Initial Calibration
Compound R.T. QIon Response Conc Units |  |  | Compound R.T. QIon Response Conc Units
-------------------------------------------------------------------------- |  |  | --------------------------------------------------------------------------
Internal Standards |  |  | Internal Standards
1) p-Creosol 8.302 107 9431924 47.60 µM |  |  | 1) p-Creosol 8.303 107 10162050 47.60 µM
Target Compounds Qvalue |  |  | Target Compounds Qvalue
2) CBPOH 12.993 107 602167 No Calib |  |  | 2) CBPOH 12.993 107 711345 No Calib
3) CBP 13.204 105 1938417 8.69 µM |  |  | 3) CBP 13.204 105 2307965 9.71 µM
8h:
Data Path : C:\msdchem\1\data\11_0509\ |  |  | Data Path : C:\msdchem\1\data\11_0509\
Data File : 11050928.D |  |  | Data File : 11050929.D
Acq On : 10 May 2011 5:50 |  |  | Acq On : 10 May 2011 6:31
Operator : JV |  |  | Operator : JV
Sample : 8h CBP Sp1 |  |  | Sample : 8h CBP Sp2
Misc : |  |  | Misc :
ALS Vial : 23 Sample Multiplier: 1 |  |  | ALS Vial : 24 Sample Multiplier: 1
Quant Time: May 19 14:22:58 2011 |  |  | Quant Time: May 19 14:23:19 2011
Quant Method : C:\msdchem\1\methods\110509C.M |  |  | Quant Method : C:\msdchem\1\methods\110509C.M
Quant Title : CPK Etc. |  |  | Quant Title : CPK Etc.
QLast Update : Tue May 17 12:02:40 2011 |  |  | QLast Update : Tue May 17 12:02:40 2011
Response via : Initial Calibration |  |  | Response via : Initial Calibration
Compound R.T. QIon Response Conc Units |  |  | Compound R.T. QIon Response Conc Units
-------------------------------------------------------------------------- |  |  | --------------------------------------------------------------------------
Internal Standards |  |  | Internal Standards
1) p-Creosol 8.299 107 4301474 20.00 µM |  |  | 1) p-Creosol 8.299 107 4344989 20.00 µM
Target Compounds Qvalue |  |  | Target Compounds Qvalue
2) CBPOH 0.000 0 N.D. |  |  | 2) CBPOH 0.000 0 N.D.
3) CBP 13.209 105 27013935 93.83 µM |  |  | 3) CBP 13.209 105 26947152 92.71 µM
Data Path : C:\msdchem\1\data\11_0509\ |  |  | Data Path : C:\msdchem\1\data\11_0509\
Data File : 11050931.D |  |  | Data File : 11050932.D
Acq On : 10 May 2011 7:53 |  |  | Acq On : 10 May 2011 8:35
Operator : JV |  |  | Operator : JV
Sample : 8h CBP Sp+S1 |  |  | Sample : 8h CBP Sp+S2
Misc : |  |  | Misc :
ALS Vial : 25 Sample Multiplier: 1 |  |  | ALS Vial : 26 Sample Multiplier: 1
Quant Time: May 19 14:26:07 2011 |  |  | Quant Time: May 19 14:27:13 2011
Quant Method : C:\msdchem\1\methods\110509C.M |  |  | Quant Method : C:\msdchem\1\methods\110509C.M
Quant Title : CPK Etc. |  |  | Quant Title : CPK Etc.
QLast Update : Tue May 17 12:02:40 2011 |  |  | QLast Update : Tue May 17 12:02:40 2011
Response via : Initial Calibration |  |  | Response via : Initial Calibration
Compound R.T. QIon Response Conc Units |  |  | Compound R.T. QIon Response Conc Units
-------------------------------------------------------------------------- |  |  | --------------------------------------------------------------------------
Internal Standards |  |  | Internal Standards
1) p-Creosol 8.300 107 5521486 25.00 µM |  |  | 1) p-Creosol 8.300 107 5521486 25.00 µM
Target Compounds Qvalue |  |  | Target Compounds Qvalue
2) CBPOH 12.993 107 2325928 No Calib |  |  | 2) CBPOH 12.993 107 3955167 No Calib
3) CBP 13.209 105 27567331 94.18 µM |  |  | 3) CBP 13.209 105 24478243 91.20 µM
Data Path : C:\msdchem\1\data\11_0509\ |  |  | Data Path : C:\msdchem\1\data\11_0509\
Data File : 11050933.D |  |  | Data File : 11050934.D
Acq On : 10 May 2011 9:16 |  |  | Acq On : 10 May 2011 9:57
Operator : JV |  |  | Operator : JV
Sample : 8h CBP S1 |  |  | Sample : 8h CBP S2
Misc : |  |  | Misc :
ALS Vial : 27 Sample Multiplier: 1 |  |  | ALS Vial : 28 Sample Multiplier: 1
Quant Time: May 19 15:41:10 2011 |  |  | Quant Time: May 19 15:41:30 2011
Quant Method : C:\msdchem\1\methods\110509C.M |  |  | Quant Method : C:\msdchem\1\methods\110509C.M
Quant Title : CPK Etc. |  |  | Quant Title : CPK Etc.
QLast Update : Tue May 17 12:02:40 2011 |  |  | QLast Update : Tue May 17 12:02:40 2011
Response via : Initial Calibration |  |  | Response via : Initial Calibration
Compound R.T. QIon Response Conc Units |  |  | Compound R.T. QIon Response Conc Units
-------------------------------------------------------------------------- |  |  | --------------------------------------------------------------------------
Internal Standards |  |  | Internal Standards
1) p-Creosol 8.304 107 11211989 47.60 µM |  |  | 1) p-Creosol 8.304 107 11875204 47.60 µM
Target Compounds Qvalue |  |  | Target Compounds Qvalue
2) CBPOH 12.992 107 1414563 No Calib |  |  | 2) CBPOH 12.992 107 1446812 No Calib
3) CBP 13.206 105 8754115 35.40 µM |  |  | 3) CBP 13.205 105 9984509 37.45 µM
Data Path : C:\msdchem\1\data\11_0509\ |  |  | Data Path : C:\msdchem\1\data\11_0509\
Data File : 11050966.D |  |  | Data File : 11050967.D
Acq On : 11 May 2011 7:55 |  |  | Acq On : 11 May 2011 8:36
Operator : JV |  |  | Operator : JV
Sample : 8h Gluc1 |  |  | Sample : 8h Gluc2
Misc : |  |  | Misc :
ALS Vial : 41 Sample Multiplier: 1 |  |  | ALS Vial : 42 Sample Multiplier: 1
Quant Time: May 19 15:54:40 2011 |  |  | Quant Time: May 19 15:53:03 2011
Quant Method : C:\msdchem\1\methods\110509E.M |  |  | Quant Method : C:\msdchem\1\methods\110509E.M
Quant Title : CPK Etc. |  |  | Quant Title : CPK Etc.
QLast Update : Tue May 17 12:48:31 2011 |  |  | QLast Update : Tue May 17 12:48:31 2011
Response via : Initial Calibration |  |  | Response via : Initial Calibration
Compound R.T. QIon Response Conc Units |  |  | Compound R.T. QIon Response Conc Units
-------------------------------------------------------------------------- |  |  | --------------------------------------------------------------------------
Internal Standards |  |  | Internal Standards
1) p-Creosol 8.300 107 5031225 25.00 µM |  |  | 1) p-Creosol 8.300 107 5062343 25.00 µM
Target Compounds Qvalue |  |  | Target Compounds Qvalue
2) CBPOH 12.991 107 1781300 No Calib |  |  | 2) CBPOH 12.991 107 1973695 No Calib
3) CBP 13.205 105 5657395 22.52 µM |  |  | 3) CBP 13.204 105 4959752 19.77 µM
Data Path : C:\msdchem\1\data\11_0509\ |  |  | Data Path : C:\msdchem\1\data\11_0509\
Data File : 11050972.D |  |  | Data File : 11050973.D
Acq On : 11 May 2011 12:02 |  |  | Acq On : 11 May 2011 12:43
Operator : JV |  |  | Operator : JV
Sample : 8h Sulf1 |  |  | Sample : 8h Sulf2
Misc : |  |  | Misc :
ALS Vial : 45 Sample Multiplier: 1 |  |  | ALS Vial : 46 Sample Multiplier: 1
Quant Time: May 19 15:56:46 2011 |  |  | Quant Time: May 19 15:57:16 2011
Quant Method : C:\msdchem\1\methods\110509E.M |  |  | Quant Method : C:\msdchem\1\methods\110509E.M
Quant Title : CPK Etc. |  |  | Quant Title : CPK Etc.
QLast Update : Tue May 17 12:48:31 2011 |  |  | QLast Update : Tue May 17 12:48:31 2011
Response via : Initial Calibration |  |  | Response via : Initial Calibration
Compound R.T. QIon Response Conc Units |  |  | Compound R.T. QIon Response Conc Units
-------------------------------------------------------------------------- |  |  | --------------------------------------------------------------------------
Internal Standards |  |  | Internal Standards
1) p-Creosol 8.299 107 5378707 25.00 µM |  |  | 1) p-Creosol 8.299 107 4782584 25.00 µM
Target Compounds Qvalue |  |  | Target Compounds Qvalue
2) CBPOH 12.991 107 2436977 No Calib |  |  | 2) CBPOH 12.991 107 2529445 No Calib
3) CBP 13.204 105 6270450 23.31 µM |  |  | 3) CBP 13.205 105 5557523 23.24 µM
Data Path : C:\msdchem\1\data\11_0509\ |  |  | Data Path : C:\msdchem\1\data\11_0509\
Data File : 11050976.D |  |  | Data File : 11050979.D
Acq On : 11 May 2011 14:46 |  |  | Acq On : 11 May 2011 16:49
Operator : JV |  |  | Operator : JV
Sample : 8h Gluc slice1 |  |  | Sample : 8h Sulf slice1
Misc : |  |  | Misc :
ALS Vial : 49 Sample Multiplier: 1 |  |  | ALS Vial : 51 Sample Multiplier: 1
Quant Time: May 19 16:04:51 2011 |  |  | Quant Time: May 19 16:05:27 2011
Quant Method : C:\msdchem\1\methods\110509D.M |  |  | Quant Method : C:\msdchem\1\methods\110509D.M
Quant Title : CPK Etc. |  |  | Quant Title : CPK Etc.
QLast Update : Tue May 17 17:50:24 2011 |  |  | QLast Update : Tue May 17 17:50:24 2011
Response via : Initial Calibration |  |  | Response via : Initial Calibration
Compound R.T. QIon Response Conc Units |  |  | Compound R.T. QIon Response Conc Units
-------------------------------------------------------------------------- |  |  | --------------------------------------------------------------------------
Internal Standards |  |  | Internal Standards
1) p-Creosol 8.303 107 10038192 47.60 µM |  |  | 1) p-Creosol 8.304 107 11103245 47.60 µM
Target Compounds Qvalue |  |  | Target Compounds Qvalue
2) CBPOH 12.993 107 776676 No Calib |  |  | 2) CBPOH 12.993 107 943465 No Calib
3) CBP 13.204 105 1117839 4.24 µM |  |  | 3) CBP 13.204 105 1899722 7.06 µM
24h:
Data Path : C:\msdchem\1\data\11_0509\ |  |  | Data Path : C:\msdchem\1\data\11_0509\
Data File : 11050945.D |  |  | Data File : 11050946.D
Acq On : 10 May 2011 17:30 |  |  | Acq On : 10 May 2011 18:11
Operator : JV |  |  | Operator : JV
Sample : 24h CBP Blk1 |  |  | Sample : 24h CBP Blk2
Misc : |  |  | Misc : Blks are 1 sample ran 2x
ALS Vial : 30 Sample Multiplier: 1 |  |  | ALS Vial : 30 Sample Multiplier: 1
Quant Time: May 19 16:19:30 2011 |  |  | Quant Time: May 19 16:20:01 2011
Quant Method : C:\msdchem\1\methods\110509A.M |  |  | Quant Method : C:\msdchem\1\methods\110509A.M
Quant Title : CPK Etc. |  |  | Quant Title : CPK Etc.
QLast Update : Tue May 17 11:23:30 2011 |  |  | QLast Update : Tue May 17 11:23:30 2011
Response via : Initial Calibration |  |  | Response via : Initial Calibration
Compound R.T. QIon Response Conc Units |  |  | Compound R.T. QIon Response Conc Units
-------------------------------------------------------------------------- |  |  | --------------------------------------------------------------------------
Internal Standards |  |  | Internal Standards
1) p-Creosol 8.300 107 5537413 25.00 µM |  |  | 1) p-Creosol 8.299 107 5623974 25.00 µM
Target Compounds Qvalue |  |  | Target Compounds Qvalue
3) CBP 13.205 105 *Traces |  |  | 3) CBP 13.205 105 *Traces
*carry over from 100uM STD (sample #43)
Data Path : C:\msdchem\1\data\11_0509\ |  |  | Data Path : C:\msdchem\1\data\11_0509\
Data File : 11050947.D |  |  | Data File : 11050948.D
Acq On : 10 May 2011 18:53 |  |  | Acq On : 10 May 2011 19:34
Operator : JV |  |  | Operator : JV
Sample : 24h CBP Sp1 |  |  | Sample : 24h CBP Sp2
Misc : |  |  | Misc :
ALS Vial : 31 Sample Multiplier: 1 |  |  | ALS Vial : 31 Sample Multiplier: 1
Quant Time: May 19 16:21:56 2011 |  |  | Quant Time: May 19 16:22:41 2011
Quant Method : C:\msdchem\1\methods\110509C.M |  |  | Quant Method : C:\msdchem\1\methods\110509C.M
Quant Title : CPK Etc. |  |  | Quant Title : CPK Etc.
QLast Update : Tue May 17 12:02:40 2011 |  |  | QLast Update : Tue May 17 12:02:40 2011
Response via : Initial Calibration |  |  | Response via : Initial Calibration
Compound R.T. QIon Response Conc Units |  |  | Compound R.T. QIon Response Conc Units
-------------------------------------------------------------------------- |  |  | --------------------------------------------------------------------------
Internal Standards |  |  | Internal Standards
1) p-Creosol 8.299 107 4555378 20.00 µM |  |  | 1) p-Creosol 8.299 107 4607155 20.00 µM
Target Compounds Qvalue |  |  | Target Compounds Qvalue
2) CBPOH 12.988 107 1196 No Calib |  |  | 2) CBPOH 12.986 107 506 No Calib #
3) CBP 13.208 105 21165957 70.37 µM |  |  | 3) CBP 13.208 105 21439271 70.48 µM
Data Path : C:\msdchem\1\data\11_0509\ |  |  | Data Path : C:\msdchem\1\data\11_0509\
Data File : 11050949.D |  |  | Data File : 11050950.D
Acq On : 10 May 2011 20:15 |  |  | Acq On : 10 May 2011 20:56
Operator : JV |  |  | Operator : JV
Sample : 24h CBP Sp+S1 |  |  | Sample : 24h CBP Sp+S2
Misc : |  |  | Misc :
ALS Vial : 33 Sample Multiplier: 1 |  |  | ALS Vial : 34 Sample Multiplier: 1
Quant Time: May 19 17:20:58 2011 |  |  | Quant Time: May 19 17:20:09 2011
Quant Method : C:\msdchem\1\methods\110509B.M |  |  | Quant Method : C:\msdchem\1\methods\110509B.M
Quant Title : CPK Etc. |  |  | Quant Title : CPK Etc.
QLast Update : Tue May 17 11:41:18 2011 |  |  | QLast Update : Tue May 17 11:41:18 2011
Response via : Initial Calibration |  |  | Response via : Initial Calibration
Compound R.T. QIon Response Conc Units |  |  | Compound R.T. QIon Response Conc Units
-------------------------------------------------------------------------- |  |  | --------------------------------------------------------------------------
Internal Standards |  |  | Internal Standards
1) p-Creosol 8.299 107 5700613 25.00 µM |  |  | 1) p-Creosol 8.300 107 5642283 25.00 µM
Target Compounds Qvalue |  |  | Target Compounds Qvalue
2) CBPOH 12.992 107 2988684 No Calib |  |  | 2) CBPOH 12.992 107 2891980 No Calib
3) CBP 13.205 105 4840511 17.69 µM |  |  | 3) CBP 13.205 105 4586657 17.01 µM
Data Path : C:\msdchem\1\data\11_0509\ |  |  | Data Path : C:\msdchem\1\data\11_0509\
Data File : 11050951.D |  |  | Data File : 11050952.D
Acq On : 10 May 2011 21:38 |  |  | Acq On : 10 May 2011 22:19
Operator : JV |  |  | Operator : JV
Sample : 24h CBP S1 |  |  | Sample : 24h CBP S2
Misc : |  |  | Misc :
ALS Vial : 35 Sample Multiplier: 1 |  |  | ALS Vial : 36 Sample Multiplier: 1
Quant Time: May 19 17:24:45 2011 |  |  | Quant Time: May 19 17:25:33 2011
Quant Method : C:\msdchem\1\methods\110509A.M |  |  | Quant Method : C:\msdchem\1\methods\110509A.M
Quant Title : CPK Etc. |  |  | Quant Title : CPK Etc.
QLast Update : Tue May 17 11:23:30 2011 |  |  | QLast Update : Tue May 17 11:23:30 2011
Response via : Initial Calibration |  |  | Response via : Initial Calibration
Compound R.T. QIon Response Conc Units |  |  | Compound R.T. QIon Response Conc Units
-------------------------------------------------------------------------- |  |  | --------------------------------------------------------------------------
Internal Standards |  |  | Internal Standards
1) p-Creosol 8.304 107 11334218 47.60 µM |  |  | 1) p-Creosol 8.304 107 11557119 47.60 µM
Target Compounds Qvalue |  |  | Target Compounds Qvalue
2) CBPOH 12.992 107 211321 No Calib |  |  | 2) CBPOH 12.992 107 236816 No Calib
3) CBP 13.205 105 861413 3.42 µM |  |  | 3) CBP 13.205 105 937727 3.46 µM
Data Path : C:\msdchem\1\data\11_0509\ |  |  | Data Path : C:\msdchem\1\data\11_0509\
Data File : 11051008.D |  |  | Data File : 11051009.D
Acq On : 12 May 2011 12:39 |  |  | Acq On : 12 May 2011 13:20
Operator : JV |  |  | Operator : JV
Sample : 24h Gluc1 |  |  | Sample : 24h Gluc2
Misc : |  |  | Misc :
ALS Vial : 68 Sample Multiplier: 1 |  |  | ALS Vial : 69 Sample Multiplier: 1
Quant Time: May 19 17:30:53 2011 |  |  | Quant Time: May 19 17:32:56 2011
Quant Method : C:\msdchem\1\methods\110509G.M |  |  | Quant Method : C:\msdchem\1\methods\110509G.M
Quant Title : CPK Etc. |  |  | Quant Title : CPK Etc.
QLast Update : Tue May 17 14:04:08 2011 |  |  | QLast Update : Tue May 17 14:04:08 2011
Response via : Initial Calibration |  |  | Response via : Initial Calibration
Compound R.T. QIon Response Conc Units |  |  | Compound R.T. QIon Response Conc Units
-------------------------------------------------------------------------- |  |  | --------------------------------------------------------------------------
Internal Standards |  |  | Internal Standards
1) p-Creosol 8.299 107 3775580 25.00 µM |  |  | 1) p-Creosol 8.298 107 3942641 25.00 µM
Target Compounds Qvalue |  |  | Target Compounds Qvalue
2) CBPOH 12.990 107 1681460 No Calib |  |  | 2) CBPOH 12.991 107 2005845 No Calib
3) CBP 13.204 105 623090 2.77 µM |  |  | 3) CBP 13.204 105 756447 3.19 µM
Data Path : C:\msdchem\1\data\11_0509\ |  |  | Data Path : C:\msdchem\1\data\11_0509\
Data File : 11051011.D |  |  | Data File : 11051012.D
Acq On : 12 May 2011 14:43 |  |  | Acq On : 12 May 2011 15:24
Operator : JV |  |  | Operator : JV
Sample : 24h Sulf1 |  |  | Sample : 24h Sulf2
Misc : |  |  | Misc :
ALS Vial : 71 Sample Multiplier: 1 |  |  | ALS Vial : 72 Sample Multiplier: 1
Quant Time: May 19 17:35:05 2011 |  |  | Quant Time: May 19 17:35:30 2011
Quant Method : C:\msdchem\1\methods\110509G.M |  |  | Quant Method : C:\msdchem\1\methods\110509G.M
Quant Title : CPK Etc. |  |  | Quant Title : CPK Etc.
QLast Update : Tue May 17 14:04:08 2011 |  |  | QLast Update : Tue May 17 14:04:08 2011
Response via : Initial Calibration |  |  | Response via : Initial Calibration
Compound R.T. QIon Response Conc Units |  |  | Compound R.T. QIon Response Conc Units
-------------------------------------------------------------------------- |  |  | --------------------------------------------------------------------------
Internal Standards |  |  | Internal Standards
1) p-Creosol 8.299 107 3867337 25.00 µM |  |  | 1) p-Creosol 8.299 107 3952255 25.00 µM
Target Compounds Qvalue |  |  | Target Compounds Qvalue
2) CBPOH 12.991 107 2134258 No Calib |  |  | 2) CBPOH 12.991 107 1978882 No Calib
3) CBP 13.204 105 670369 2.90 µM |  |  | 3) CBP 13.204 105 670325 2.84 µM
Data Path : C:\msdchem\1\data\11_0509\ |  |  | Data Path : C:\msdchem\1\data\11_0509\
Data File : 11051014.D |  |  | Data File : 11051015.D
Acq On : 12 May 2011 16:46 |  |  | Acq On : 12 May 2011 17:27
Operator : JV |  |  | Operator : JV
Sample : 24h Gluc slice1 |  |  | Sample : 24h Sulf slice1
Misc : |  |  | Misc :
ALS Vial : 73 Sample Multiplier: 1 |  |  | ALS Vial : 74 Sample Multiplier: 1
Quant Time: May 19 17:37:53 2011 |  |  | Quant Time: May 19 17:38:22 2011
Quant Method : C:\msdchem\1\methods\110509G.M |  |  | Quant Method : C:\msdchem\1\methods\110509G.M
Quant Title : CPK Etc. |  |  | Quant Title : CPK Etc.
QLast Update : Tue May 17 14:04:08 2011 |  |  | QLast Update : Tue May 17 14:04:08 2011
Response via : Initial Calibration |  |  | Response via : Initial Calibration
Compound R.T. QIon Response Conc Units |  |  | Compound R.T. QIon Response Conc Units
-------------------------------------------------------------------------- |  |  | --------------------------------------------------------------------------
Internal Standards |  |  | Internal Standards
1) p-Creosol 8.301 107 7124138 47.60 µM |  |  | 1) p-Creosol 8.302 107 8102863 47.60 µM
Target Compounds Qvalue |  |  | Target Compounds Qvalue
2) CBPOH 12.991 107 200267 No Calib |  |  | 2) CBPOH 12.994 107 183903 No Calib
3) CBP 13.205 105 72501 0.70 µM |  |  | 3) CBP 13.204 105 89538 0.73 µM
Data Path : C:\msdchem\1\data\11_0509\
Data File : 11051046.D
Acq On : 13 May 2011 14:39
Operator : JV
Sample : 24h CBP BLK Slice
Misc :
ALS Vial : 88 Sample Multiplier: 1
Quant Time: May 19 17:41:17 2011
Quant Method : C:\msdchem\1\methods\110509G.M
Quant Title : CPK Etc.
QLast Update : Tue May 17 14:04:08 2011
Response via : Initial Calibration
Compound R.T. QIon Response Conc Units
--------------------------------------------------------------------------
Internal Standards
1) p-Creosol 8.304 107 9399596 47.60 µM
Target Compounds Qvalue
3) CBP 13.203 105 ND
48h:
Data Path : C:\msdchem\1\data\11_0509\ |  |  | Data Path : C:\msdchem\1\data\11_0509\
Data File : 11050990.D |  |  | Data File : 11050991.D
Acq On : 12 May 2011 00:21 |  |  | Acq On : 12 May 2011 1:02
Operator : JV |  |  | Operator : JV
Sample : 48h CBP Blk1 |  |  | Sample : 48h CBP Blk2
Misc : |  |  | Misc : Blks are 1 sample ran 2x
ALS Vial : 53 Sample Multiplier: 1 |  |  | ALS Vial : 53 Sample Multiplier: 1
Quant Time: May 19 17:46:08 2011 |  |  | Quant Time: May 19 17:46:36 2011
Quant Method : C:\msdchem\1\methods\110509G.M |  |  | Quant Method : C:\msdchem\1\methods\110509G.M
Quant Title : CPK Etc. |  |  | Quant Title : CPK Etc.
QLast Update : Tue May 17 14:04:08 2011 |  |  | QLast Update : Tue May 17 14:04:08 2011
Response via : Initial Calibration |  |  | Response via : Initial Calibration
Compound R.T. QIon Response Conc Units |  |  | Compound R.T. QIon Response Conc Units
-------------------------------------------------------------------------- |  |  | --------------------------------------------------------------------------
Internal Standards |  |  | Internal Standards
1) p-Creosol 8.299 107 4493311 25.00 µM |  |  | 1) p-Creosol 8.299 107 4474203 25.00 µM
Target Compounds Qvalue |  |  | Target Compounds Qvalue
3) CBP 13.205 105 *Traces |  |  | 3) CBP 13.203 105 *Traces
*carry over from 100uM STD (sample #88)
Data Path : C:\msdchem\1\data\11_0509\ |  |  | Data Path : C:\msdchem\1\data\11_0509\
Data File : 11050992.D |  |  | Data File : 11050993.D
Acq On : 12 May 2011 1:43 |  |  | Acq On : 12 May 2011 2:24
Operator : JV |  |  | Operator : JV
Sample : 48h CBP Sp1 |  |  | Sample : 48h CBP Sp2
Misc : |  |  | Misc :
ALS Vial : 54 Sample Multiplier: 1 |  |  | ALS Vial : 55 Sample Multiplier: 1
Quant Time: May 19 17:50:18 2011 |  |  | Quant Time: May 19 17:50:51 2011
Quant Method : C:\msdchem\1\methods\110509J.M |  |  | Quant Method : C:\msdchem\1\methods\110509J.M
Quant Title : CPK Etc. |  |  | Quant Title : CPK Etc.
QLast Update : Tue May 17 17:42:07 2011 |  |  | QLast Update : Tue May 17 17:42:07 2011
Response via : Initial Calibration |  |  | Response via : Initial Calibration
Compound R.T. QIon Response Conc Units |  |  | Compound R.T. QIon Response Conc Units
-------------------------------------------------------------------------- |  |  | --------------------------------------------------------------------------
Internal Standards |  |  | Internal Standards
1) p-Creosol 8.298 107 3535524 20.00 µM |  |  | 1) p-Creosol 8.298 107 3401957 20.00 µM
Target Compounds Qvalue |  |  | Target Compounds Qvalue
2) CBPOH 0.000 0 N.D. |  |  | 2) CBPOH 12.991 107 2478 No Calib
3) CBP 13.205 105 19012526 61.21 µM |  |  | 3) CBP 13.205 105 19084524 63.97 µM
Data Path : C:\msdchem\1\data\11_0509\ |  |  | Data Path : C:\msdchem\1\data\11_0509\
Data File : 11050994.D |  |  | Data File : 11050995.D
Acq On : 12 May 2011 3:05 |  |  | Acq On : 12 May 2011 3:46
Operator : JV |  |  | Operator : JV
Sample : 48h CBP Sp+S1 |  |  | Sample : 48h CBP Sp+S2
Misc : |  |  | Misc :
ALS Vial : 56 Sample Multiplier: 1 |  |  | ALS Vial : 57 Sample Multiplier: 1
Quant Time: May 19 17:53:47 2011 |  |  | Quant Time: May 19 17:55:55 2011
Quant Method : C:\msdchem\1\methods\110509G.M |  |  | Quant Method : C:\msdchem\1\methods\110509G.M
Quant Title : CPK Etc. |  |  | Quant Title : CPK Etc.
QLast Update : Tue May 17 14:04:08 2011 |  |  | QLast Update : Tue May 17 14:04:08 2011
Response via : Initial Calibration |  |  | Response via : Initial Calibration
Compound R.T. QIon Response Conc Units |  |  | Compound R.T. QIon Response Conc Units
-------------------------------------------------------------------------- |  |  | --------------------------------------------------------------------------
Internal Standards |  |  | Internal Standards
1) p-Creosol 8.298 107 4724301 25.00 µM |  |  | 1) p-Creosol 8.299 107 4586945 25.00 µM
Target Compounds Qvalue |  |  | Target Compounds Qvalue
2) CBPOH 12.990 107 941264 No Calib |  |  | 2) CBPOH 12.992 107 990512 No Calib
3) CBP 13.204 105 1325479 4.59 µM |  |  | 3) CBP 13.204 105 1233291 4.38 µM
Data Path : C:\msdchem\1\data\11_0509\ |  |  | Data Path : C:\msdchem\1\data\11_0509\
Data File : 11050996.D |  |  | Data File : 11050997.D
Acq On : 12 May 2011 4:27 |  |  | Acq On : 12 May 2011 5:08
Operator : JV |  |  | Operator : JV
Sample : 48h CBP S1 |  |  | Sample : 48h CBP S2
Misc : |  |  | Misc :
ALS Vial : 58 Sample Multiplier: 1 |  |  | ALS Vial : 59 Sample Multiplier: 1
Quant Time: May 19 17:59:57 2011 |  |  | Quant Time: May 19 18:00:35 2011
Quant Method : C:\msdchem\1\methods\110509G.M |  |  | Quant Method : C:\msdchem\1\methods\110509G.M
Quant Title : CPK Etc. |  |  | Quant Title : CPK Etc.
QLast Update : Tue May 17 14:04:08 2011 |  |  | QLast Update : Tue May 17 14:04:08 2011
Response via : Initial Calibration |  |  | Response via : Initial Calibration
Compound R.T. QIon Response Conc Units |  |  | Compound R.T. QIon Response Conc Units
-------------------------------------------------------------------------- |  |  | --------------------------------------------------------------------------
Internal Standards |  |  | Internal Standards
1) p-Creosol 8.302 107 9468672 47.60 µM |  |  | 1) p-Creosol 8.302 107 11024386 47.60 µM
Target Compounds Qvalue |  |  | Target Compounds Qvalue
2) CBPOH 12.992 107 146499 No Calib |  |  | 2) CBPOH 12.994 107 188071 No Calib
3) CBP 13.206 105 131905 0.82 µM |  |  | 3) CBP 13.204 105 208309 0.96 µM
Data Path : C:\msdchem\1\data\11_0509\ |  |  | Data Path : C:\msdchem\1\data\11_0509\
Data File : 11051018.D |  |  | Data File : 11051019.D
Acq On : 12 May 2011 19:30 |  |  | Acq On : 12 May 2011 20:12
Operator : JV |  |  | Operator : JV
Sample : 48h Gluc1 |  |  | Sample : 48h Gluc2
Misc : |  |  | Misc :
ALS Vial : 77 Sample Multiplier: 1 |  |  | ALS Vial : 78 Sample Multiplier: 1
Quant Time: May 19 18:38:28 2011 |  |  | Quant Time: May 19 18:38:54 2011
Quant Method : C:\msdchem\1\methods\110509G.M |  |  | Quant Method : C:\msdchem\1\methods\110509G.M
Quant Title : CPK Etc. |  |  | Quant Title : CPK Etc.
QLast Update : Tue May 17 14:04:08 2011 |  |  | QLast Update : Tue May 17 14:04:08 2011
Response via : Initial Calibration |  |  | Response via : Initial Calibration
Compound R.T. QIon Response Conc Units |  |  | Compound R.T. QIon Response Conc Units
-------------------------------------------------------------------------- |  |  | --------------------------------------------------------------------------
Internal Standards |  |  | Internal Standards
1) p-Creosol 8.298 107 4262965 25.00 µM |  |  | 1) p-Creosol 8.299 107 4473886 25.00 µM
Target Compounds Qvalue |  |  | Target Compounds Qvalue
2) CBPOH 12.990 107 2197531 No Calib |  |  | 2) CBPOH 12.991 107 2041276 No Calib
3) CBP 13.205 105 134173 0.70 µM |  |  | 3) CBP 13.204 105 165979 0.79 µM
Data Path : C:\msdchem\1\data\11_0509\ |  |  | Data Path : C:\msdchem\1\data\11_0509\
Data File : 11051021.D |  |  | Data File : 11051022.D
Acq On : 12 May 2011 21:34 |  |  | Acq On : 12 May 2011 22:15
Operator : JV |  |  | Operator : JV
Sample : 48h Sulf1 |  |  | Sample : 48h Sulf2
Misc : |  |  | Misc :
ALS Vial : 79 Sample Multiplier: 1 |  |  | ALS Vial : 80 Sample Multiplier: 1
Quant Time: May 19 18:39:47 2011 |  |  | Quant Time: May 19 18:40:08 2011
Quant Method : C:\msdchem\1\methods\110509G.M |  |  | Quant Method : C:\msdchem\1\methods\110509G.M
Quant Title : CPK Etc. |  |  | Quant Title : CPK Etc.
QLast Update : Tue May 17 14:04:08 2011 |  |  | QLast Update : Tue May 17 14:04:08 2011
Response via : Initial Calibration |  |  | Response via : Initial Calibration
Compound R.T. QIon Response Conc Units |  |  | Compound R.T. QIon Response Conc Units
-------------------------------------------------------------------------- |  |  | --------------------------------------------------------------------------
Internal Standards |  |  | Internal Standards
1) p-Creosol 8.298 107 4298227 25.00 µM |  |  | 1) p-Creosol 8.299 107 4318938 25.00 µM
Target Compounds Qvalue |  |  | Target Compounds Qvalue
2) CBPOH 12.991 107 1780123 No Calib |  |  | 2) CBPOH 12.991 107 1673901 No Calib
3) CBP 13.205 105 156702 0.92 µM |  |  | 3) CBP 13.203 105 216402 0.99 µM
Data Path : C:\msdchem\1\data\11_0509\ |  |  | Data Path : C:\msdchem\1\data\11_0509\
Data File : 11051024.D |  |  | Data File : 11051025.D
Acq On : 12 May 2011 23:37 |  |  | Acq On : 13 May 2011 00:18
Operator : JV |  |  | Operator : JV
Sample : 48h Gluc slice1 |  |  | Sample : 48h Sulf slice1
Misc : |  |  | Misc :
ALS Vial : 81 Sample Multiplier: 1 |  |  | ALS Vial : 83 Sample Multiplier: 1
Quant Time: May 19 18:42:34 2011 |  |  | Quant Time: May 19 18:43:04 2011
Quant Method : C:\msdchem\1\methods\110509G.M |  |  | Quant Method : C:\msdchem\1\methods\110509G.M
Quant Title : CPK Etc. |  |  | Quant Title : CPK Etc.
QLast Update : Tue May 17 14:04:08 2011 |  |  | QLast Update : Tue May 17 14:04:08 2011
Response via : Initial Calibration |  |  | Response via : Initial Calibration
Compound R.T. QIon Response Conc Units |  |  | Compound R.T. QIon Response Conc Units
-------------------------------------------------------------------------- |  |  | --------------------------------------------------------------------------
Internal Standards |  |  | Internal Standards
1) p-Creosol 8.302 107 8833285 47.60 µM |  |  | 1) p-Creosol 8.302 107 9214693 47.60 µM
Target Compounds Qvalue |  |  | Target Compounds Qvalue
2) CBPOH 12.993 107 76992 No Calib |  |  | 2) CBPOH 12.995 107 90432 No Calib
3) CBP 13.207 105 20353 0.47 µM |  |  | 3) CBP 13.203 105 46678 0.55 µM
Data Path : C:\msdchem\1\data\11_0509\
Data File : 11051047.D
Acq On : 13 May 2011 15:20
Operator : JV
Sample : 48h CBP BLK Slice
Misc :
ALS Vial : 89 Sample Multiplier: 1
Quant Time: May 19 18:45:57 2011
Quant Method : C:\msdchem\1\methods\110509G.M
Quant Title : CPK Etc.
QLast Update : Tue May 17 14:04:08 2011
Response via : Initial Calibration
Compound R.T. QIon Response Conc Units
--------------------------------------------------------------------------
Internal Standards
1) p-Creosol 8.302 107 8283795 47.60 µM
Target Compounds Qvalue
3) CBP 13.201 105 ND
Data Path : C:\msdchem\1\data\11_0509\ |  |  | Data Path : C:\msdchem\1\data\11_0509\
Data File : 11051042.D |  |  | Data File : 11051043.D
Acq On : 13 May 2011 11:55 |  |  | Acq On : 13 May 2011 12:36
Operator : JV |  |  | Operator : JV
Sample : Gluc at pH5 48h |  |  | Sample : Sulf at pH6.8 48h
Misc : |  |  | Misc :
ALS Vial : 90 Sample Multiplier: 1 |  |  | ALS Vial : 91 Sample Multiplier: 1
Quant Time: May 19 18:47:10 2011 |  |  | Quant Time: May 19 18:47:34 2011
Quant Method : C:\msdchem\1\methods\110509G.M |  |  | Quant Method : C:\msdchem\1\methods\110509G.M
Quant Title : CPK Etc. |  |  | Quant Title : CPK Etc.
QLast Update : Tue May 17 14:04:08 2011 |  |  | QLast Update : Tue May 17 14:04:08 2011
Response via : Initial Calibration |  |  | Response via : Initial Calibration
Compound R.T. QIon Response Conc Units |  |  | Compound R.T. QIon Response Conc Units Dev(Min)
-------------------------------------------------------------------------- |  |  | --------------------------------------------------------------------------
Internal Standards |  |  | Internal Standards
1) p-Creosol 8.299 107 4124480 25.00 µM |  |  | 1) p-Creosol 8.299 107 3971926 25.00 µM
Target Compounds Qvalue |  |  | Target Compounds Qvalue
2) CBPOH 12.990 107 1381760 No Calib |  |  | 2) CBPOH 12.991 107 1143084 No Calib
3) CBP 13.204 105 315334 1.40 µM |  |  | 3) CBP 13.204 105 286421 1.33 µM

## 5. Raw Data Processing
CBP slice full study Seq. 11_0509
CBP Winter and Summer recovery data comparison
CBP and CBPOH Raw Data Processing | [9 empty] | CBP |  | 12-1-10 Data (room 229; 100uM) | 5-15-11 Data (room 229; 300uM)
Legend:
Blk = Blank = control; well containing media, slice and EtOH (less than 0.01%), no CBP
MO = well containing media spiked with CBP (300uM)
MS = well containing media spiked with CBP (300uM) and rt liver slice
S = Slice = blotted, sonicated slice from well spiked with CBP (300uM) | [9 empty] | Selected sample | Time(h) | Avg comparision to nominal (%) | Avg comparision to nominal (%) | Absolute Difference (%)
Blk S = Blank Slice = blotted, sonicated slice from blank well not containing CBP, processed at 0, 24, and 48h | [9 empty] | MO R1/R2 | 0 | 105.12 | 109 | 3.88
DF = dilution factor | [9 empty] | MO R1/R2 (11°C) | 24 | 86.53 | 58 | 28.53
CBPOH is the CBP alcohol. | [9 empty] | MS R1/R2 (11°C) | 24 | 8.87 | 7.33 | 1.54
IS = Internal Standard (p-cresol) | [8 empty] | Observation: Season difference results due probably to CBP additional evaporation at 11°C during Summer higher humidity levels
Note 1: Sulfatase enzyme preparations were pre-treated with beta-lactone (addition to NaOAC buffer) to minimize glucuronidase commercial contamination.
Final concentrations of beta-lactone in lysates was 5mM as suggested in literature.
ND= peak lacking a minimum S/N>5 threshold ( labeled 0.00 uM for concentration quantification; Indicate below detection limits)
* IS values are not corrected by Dilution Factors (DF)
** Concentration of CBP as calculated by Agilent automethods includes corrected IS value per sample but not DF (as shown on sheet labeled "Quantitation Reports)"
CBP Data Processing:
|  |  | Raw Data |  |  |  | Dilution Adjust |  |  | Extraction Recovery Adjust |  | Conversion to nmoles |  |  | Statistics |  |  | Comparison to Nominal Conc.
|  | Quant. |  | Area CBP | Area IS | **Raw CBP |  |  | Adj CBP | Ext. Rec. | Final Conc | CBP | Vol. in | calc. amt in |  |  |  | theoretical amt | comparison to | Avg comparison
sample # | Sample Name | Method | IS Conc. (uM) | Qion 105 | SI-TIC Qion 107; RT 8.30min | Conc. (uM); Qion 105 | DF1 | DF2 | Conc. (uM) | Efficiency | uM or umoles/L | nmoles/L | well (L) | well (nmoles) | mean | STDev | % CV | in well (nmoles) | nominal (%) | to nominal (%) | Sample Name
12 | 0h Blk 1 | A | 25 | traces | 4432225 | 0 | 1.026 | carry over from | 0 | 0.81 | 0 | 0 | 0.0017 | 0 | 0 | 0 |  | 510 | 0 | 0 | 0h Blk 1
13 | 0h Blk 2 | A | 25 | traces | 4564578 | 0 | 1.026 | 100uM STD (samp#10) | 0 | 0.81 | 0 | 0 | 0.0017 | 0 |  |  |  | 510 | 0 |  | 0h Blk 2
14 | 0h MO1 | C | 20 | 31223532 | 3474487 | 132.69 | 2 |  | 265.38 | 0.81 | 327.6296 | 327629.6296 | 0.0017 | 556.9704 | 550.2963 | 9.4386 | 1.7152 | 510 | 109.2099 | 107.9012 | 0h MO1
15 | 0h MO2 | C | 20 | 30889972 | 3524083 | 129.51 | 2 |  | 259.02 | 0.81 | 319.7778 | 319777.7778 | 0.0017 | 543.6222 |  |  |  | 510 | 106.5926 |  | 0h MO2
16 | 0h Blk S1 | A | 25 | 0 | 4666608 | 0 | 1.026 |  | 0 | 0.81 | 0 | 0 | 0.0003 | 0 | 0 | 0 |  | 510 | 0 | 0 | 0h Blk S1
17 | 0h Blk S2 | A | 25 | 0 | 4273936 | 0 | 1.026 |  | 0 | 0.81 | 0 | 0 | 0.0003 | 0 |  |  |  | 510 | 0 |  | 0h Blk S2
19 | 4h MO1 | C | 20 | 29299096 | 3709376 | 117.07 | 2 |  | 234.14 | 0.81 | 289.0617 | 289061.7284 | 0.0017 | 491.4049 | 490.5444 | 1.2169 | 0.24808 | 510 | 96.3539 | 96.1852 | 4h MO1
20 | 4h MO2 | C | 20 | 29467013 | 3744236 | 116.66 | 2 |  | 233.32 | 0.81 | 288.0494 | 288049.3827 | 0.0017 | 489.684 |  |  |  | 510 | 96.0165 |  | 4h MO2
22 | 4h MS1 | C | 20 | 18679863 | 3632466 | 77.5 | 2 |  | 155 | 0.81 | 191.358 | 191358.0247 | 0.0017 | 325.3086 | 324.784 | 0.74203 | 0.22847 | 510 | 63.786 | 63.6831 | 4h MS1
23 | 4h MS2 | C | 20 | 18333904 | 3577317 | 77.25 | 2 |  | 154.5 | 0.81 | 190.7407 | 190740.7407 | 0.0017 | 324.2593 |  |  |  | 510 | 63.5802 |  | 4h MS2
24 | 4h S1 | C | 47.6 | 12906410 | 10031178 | 52.69 | 1.05 |  | 55.3245 | 0.81 | 68.3019 | 68301.8519 | 0.0003 | 20.4906 | 20.6558 | 0.23374 | 1.1316 | 510 | 4.0178 | 4.0502 | 4h S1
25 | 4h S2 | C | 47.6 | 12963628 | 9883131 | 53.54 | 1.05 |  | 56.217 | 0.81 | 69.4037 | 69403.7037 | 0.0003 | 20.8211 |  |  |  | 510 | 4.0826 |  | 4h S2
63 | 4h Gluc MS1 | F | 25 | 9235326 | 4886849 | 37.69 | 1.26 | 1.026 | 48.7241 | 0.81 | 60.1532 | 60153.24 | 0.0017 | 102.2605 | 105.9776 | 5.2568 | 4.9602 | 510 | 20.0511 | 20.7799 | 4h Gluc MS1
64 | 4h Gluc MS2 | F | 25 | 10089582 | 4955742 | 40.43 | 1.26 | 1.026 | 52.2663 | 0.81 | 64.5263 | 64526.28 | 0.0017 | 109.6947 |  |  |  | 510 | 21.5088 |  | 4h Gluc MS2
75 | 4h Gluc S1 | D | 47.6 | 1938417 | 9431924 | 8.69 | 1.24 | 1.05 | 11.3144 | 0.81 | 13.9684 | 13968.3704 | 0.0003 | 4.1905 | 4.1905 |  | 0 | 510 | 0.82167 |  | 4h Gluc S1
69 | 4h Sulf MS1 | F | 25 | 9709919 | 5098172 | 37.96 | 1.26 | 1.026 | 49.0732 | 0.81 | 60.5842 | 60584.16 | 0.0017 | 102.9931 | 103.3729 | 0.53719 | 0.51966 | 510 | 20.1947 | 20.2692 | 4h Sulf MS1
70 | 4h Sulf MS2 | F | 25 | 10362137 | 5399512 | 38.24 | 1.26 | 1.026 | 49.4351 | 0.81 | 61.031 | 61031.04 | 0.0017 | 103.7528 |  |  |  | 510 | 20.3437 |  | 4h Sulf MS2
78 | 4h Sulf S1 | D | 47.6 | 2307965 | 10162050 | 9.71 | 1.24 | 1.05 | 12.6424 | 0.81 | 15.6079 | 15607.9259 | 0.0003 | 4.6824 | 4.6824 |  | 0 | 510 | 0.91811 |  | 4h Sulf S1
28 | 8h MO1 | C | 20 | 27013935 | 4301474 | 93.83 | 2 |  | 187.66 | 0.81 | 231.679 | 231679.0123 | 0.0017 | 393.8543 | 391.5037 | 3.3243 | 0.8491 | 510 | 77.2263 | 76.7654 | 8h MO1
29 | 8h MO2 | C | 20 | 26947152 | 4344989 | 92.71 | 2 |  | 185.42 | 0.81 | 228.9136 | 228913.5802 | 0.0017 | 389.1531 |  |  |  | 510 | 76.3045 |  | 8h MO2
31 | 8h MS1 | C | 25 | 27567331 | 5521486 | 94.18 | 1.026 |  | 96.6287 | 0.81 | 119.2947 | 119294.6667 | 0.0017 | 202.8009 | 199.5925 | 4.5375 | 2.2734 | 510 | 39.7649 | 39.1358 | 8h MS1
32 | 8h MS2 | C | 25 | 26842739 | 5548052 | 91.2 | 1.026 |  | 93.5712 | 0.81 | 115.52 | 115520 | 0.0017 | 196.384 |  |  |  | 510 | 38.5067 |  | 8h MS2
33 | 8h S1 | C | 47.6 | 8754115 | 11211989 | 35.4 | 1.05 |  | 37.17 | 0.81 | 45.8889 | 45888.8889 | 0.0003 | 13.7667 | 14.1653 | 0.56372 | 3.9796 | 510 | 2.6993 | 2.7775 | 8h S1
34 | 8h S2 | C | 47.6 | 9984509 | 11875204 | 37.45 | 1.05 |  | 39.3225 | 0.81 | 48.5463 | 48546.2963 | 0.0003 | 14.5639 |  |  |  | 510 | 2.8557 |  | 8h S2
66 | 8h Gluc MS1 | E | 25 | 5657395 | 5031225 | 22.52 | 1.26 | 1.026 | 29.113 | 0.81 | 35.9419 | 35941.92 | 0.0017 | 61.1013 | 57.3706 | 5.2759 | 9.1962 | 510 | 11.9806 | 11.2491 | 8h Gluc MS1
67 | 8h Gluc MS2 | E | 25 | 4959752 | 5062343 | 19.77 | 1.26 | 1.026 | 25.5579 | 0.81 | 31.5529 | 31552.92 | 0.0017 | 53.64 |  |  |  | 510 | 10.5176 |  | 8h Gluc MS2
76 | 8h Gluc S1 | D | 47.6 | 1117839 | 10038192 | 4.24 | 1.24 | 1.05 | 5.5205 | 0.81 | 6.8154 | 6815.4074 | 0.0003 | 2.0446 | 2.0446 |  | 0 | 510 | 0.40091 |  | 8h Gluc S1
72 | 8h Sulf MS1 | E | 25 | 6270450 | 5378707 | 23.31 | 1.26 | 1.026 | 30.1342 | 0.81 | 37.2028 | 37202.76 | 0.0017 | 63.2447 | 63.1497 | 0.1343 | 0.21266 | 510 | 12.4009 | 12.3823 | 8h Sulf MS1
73 | 8h Sulf MS2 | E | 25 | 5557523 | 4782584 | 23.24 | 1.26 | 1.026 | 30.0437 | 0.81 | 37.091 | 37091.04 | 0.0017 | 63.0548 |  |  |  | 510 | 12.3637 |  | 8h Sulf MS2
79 | 8h Sulf S1 | D | 47.6 | 1899722 | 11103245 | 7.06 | 1.24 | 1.05 | 9.1921 | 0.81 | 11.3483 | 11348.2963 | 0.0003 | 3.4045 | 3.4045 |  | 0 | 510 | 0.66755 |  | 8h Sulf S1
|  | Quant. |  | Area CBP | Area IS | Raw CBP |  |  | Adj CBP | Ext. Rec. | Final Conc | CBP | Vol. in | calc. amt in |  |  |  | theoretical amt in | comparison to | Avg comparison
sample # | Sample Name | Method | IS Conc. (uM) | Qion 105 | SI-TIC Qion 107; RT 8.30min | Conc. (uM); Qion 105 | DF12 | DF2 | Conc. (uM) | Efficiency3 | uM or umoles/L | nmoles/L | well (L)4 | well (nmoles) | mean | STDev | %CV | well (nmoles) | nominal (%) | to nominal (%) | Sample Name
45 | 24h Blk1 | A | 25 | traces | 5537413 | 0 | 1.026 | carry over from | 0 | 0.81 | 0 | 0 | 0.0017 | 0 | 0 | 0 |  | 510 | 0 | 0 | 24h Blk1
46 | 24h Blk2 | A | 25 | traces | 5623974 | 0 | 1.026 | 100uM STD (samp#43) | 0 | 0.81 | 0 | 0 | 0.0017 | 0 |  |  |  | 510 | 0 |  | 24h Blk2
47 | 24h MO1 | C | 20 | 21165957 | 4555378 | 70.37 | 2 |  | 140.74 | 0.81 | 173.7531 | 173753.0864 | 0.0017 | 295.3802 | 295.6111 | 0.32649 | 0.11045 | 510 | 57.9177 | 57.963 | 24h MO1
48 | 24h MO2 | C | 20 | 21439271 | 4607155 | 70.48 | 2 |  | 140.96 | 0.81 | 174.0247 | 174024.6914 | 0.0017 | 295.842 |  |  |  | 510 | 58.0082 |  | 24h MO2
49 | 24h MS1 | B | 25 | 4840511 | 5700613 | 17.69 | 1.026 |  | 18.1499 | 0.81 | 22.4073 | 22407.3333 | 0.0017 | 38.0925 | 37.3603 | 1.0354 | 2.7714 | 510 | 7.4691 | 7.3256 | 24h MS1
50 | 24h MS2 | B | 25 | 4586657 | 5642283 | 17.01 | 1.026 |  | 17.4523 | 0.81 | 21.546 | 21546 | 0.0017 | 36.6282 |  |  |  | 510 | 7.182 |  | 24h MS2
51 | 24h S1 | A | 47.6 | 861410 | 11334218 | 3.242 | 1.05 |  | 3.4041 | 0.81 | 4.2026 | 4202.5926 | 0.0003 | 1.2608 | 1.3032 | 0.059947 | 4.6001 | 510 | 0.24721 | 0.25552 | 24h S1
52 | 24h S2 | A | 47.6 | 937727 | 11557119 | 3.46 | 1.05 |  | 3.633 | 0.81 | 4.4852 | 4485.1852 | 0.0003 | 1.3456 |  |  |  | 510 | 0.26383 |  | 24h S2
108 | 24h Gluc MS1 | G | 25 | 623090 | 3775580 | 2.77 | 1.26 | 1.026 | 3.5809 | 0.81 | 4.4209 | 4420.92 | 0.0017 | 7.5156 | 8.0853 | 0.80578 | 9.9659 | 510 | 1.4736 | 1.5854 | 24h Gluc MS1
109 | 24h Gluc MS2 | G | 25 | 756447 | 3942641 | 3.19 | 1.26 | 1.026 | 4.1239 | 0.81 | 5.0912 | 5091.24 | 0.0017 | 8.6551 |  |  |  | 510 | 1.6971 |  | 24h Gluc MS2
114 | 24h Gluc S1 | G | 47.6 | 72501 | 7124138 | 0.7 | 1.24 | 1.05 | 0.9114 | 0.81 | 1.1252 | 1125.1852 | 0.0003 | 0.33756 | 0.33756 |  | 0 | 510 | 0.066187 |  | 24h Gluc S1
111 | 24h Sulf MS1 | G | 25 | 670369 | 3867337 | 2.9 | 1.26 | 1.026 | 3.749 | 0.81 | 4.6284 | 4628.4 | 0.0017 | 7.8683 | 7.7869 | 0.11511 | 1.4783 | 510 | 1.5428 | 1.5268 | 24h Sulf MS1
112 | 24h Sulf MS2 | G | 25 | 670325 | 3952255 | 2.84 | 1.26 | 1.026 | 3.6714 | 0.81 | 4.5326 | 4532.64 | 0.0017 | 7.7055 |  |  |  | 510 | 1.5109 |  | 24h Sulf MS2
115 | 24h Sulf S1 | G | 47.6 | 89538 | 8102863 | 0.73 | 1.24 | 1.05 | 0.95046 | 0.81 | 1.1734 | 1173.4074 | 0.0003 | 0.35202 | 0.35202 |  | 0 | 510 | 0.069024 |  | 24h Sulf S1
146 | 24h Blk S | G | 47.6 |  | 9399596 | 0 | 1.049 |  | 0 | 0.81 | 0 | 0 | 0.0003 | 0 | 0 |  |  | 510 | 0 |  | 24h Blk S
90 | 48h Blk1 | G | 25 | traces | 4493311 | 0 | 1.026 | carry over from | 0 | 0.81 | 0 | 0 | 0.0017 | 0 | 0 | 0 |  | 510 | 0 | 0 | 48h Blk1
91 | 48h Blk2 | G | 25 | traces | 4474203 | 0 | 1.026 | 100uM STD (samp#88) | 0 | 0.81 | 0 | 0 | 0.0017 | 0 |  |  |  | 510 | 0 |  | 48h Blk2
92 | 48h MO1 | J | 20 | 19230448 | 3535524 | 61.21 | 2 |  | 122.42 | 0.81 | 151.1358 | 151135.8025 | 0.0017 | 256.9309 | 262.7235 | 8.192 | 3.1181 | 510 | 50.3786 | 51.5144 | 48h MO1
93 | 48h MO2 | J | 20 | 19084524 | 3401957 | 63.97 | 2 |  | 127.94 | 0.81 | 157.9506 | 157950.6173 | 0.0017 | 268.516 |  |  |  | 510 | 52.6502 |  | 48h MO2
94 | 48h MS1 | G | 25 | 1329838 | 4724301 | 4.59 | 1.026 |  | 4.7093 | 0.81 | 5.814 | 5814 | 0.0017 | 9.8838 | 9.6577 | 0.31975 | 3.3109 | 510 | 1.938 | 1.8937 | 48h MS1
95 | 48h MS2 | G | 25 | 1233291 | 4586945 | 4.38 | 1.026 |  | 4.4939 | 0.81 | 5.548 | 5548 | 0.0017 | 9.4316 |  |  |  | 510 | 1.8493 |  | 48h MS2
96 | 48h S1 | G | 47.6 | 131905 | 9468672 | 0.82 | 1.05 |  | 0.861 | 0.81 | 1.063 | 1062.963 | 0.0003 | 0.31889 | 0.34611 | 0.038498 | 11.123 | 510 | 0.062527 | 0.067865 | 48h S1
97 | 48h S2 | G | 47.6 | 208309 | 11024386 | 0.96 | 1.05 |  | 1.008 | 0.81 | 1.2444 | 1244.4444 | 0.0003 | 0.37333 |  |  |  | 510 | 0.073203 |  | 48h S2
118 | 48h Gluc MS1 | G | 25 | 134173 | 4262965 | 0.7 | 1.26 | 1.026 | 0.90493 | 0.81 | 1.1172 | 1117.2 | 0.0017 | 1.8992 | 2.0213 | 0.17267 | 8.5422 | 510 | 0.3724 | 0.39634 | 48h Gluc MS1
119 | 48h Gluc MS2 | G | 25 | 165979 | 4473886 | 0.79 | 1.26 | 1.026 | 1.0213 | 0.81 | 1.2608 | 1260.84 | 0.0017 | 2.1434 |  |  |  | 510 | 0.42028 |  | 48h Gluc MS2
124 | 48h Gluc S1 | G | 47.6 | 20353 | 8833285 | 0.47 | 1.24 | 1.05 | 0.61194 | 0.81 | 0.75548 | 755.4815 | 0.0003 | 0.22664 | 0.22664 |  | 0 | 510 | 0.04444 |  | 48h Gluc S1
121 | 48h Sulf MS1 | G | 25 | 198813 | 4298227 | 0.924 | 1.26 | 1.026 | 1.1945 | 0.81 | 1.4747 | 1474.704 | 0.0017 | 2.507 | 2.5965 | 0.12662 | 4.8766 | 510 | 0.49157 | 0.50912 | 48h Sulf MS1
122 | 48h Sulf MS2 | G | 25 | 216402 | 4318938 | 0.99 | 1.26 | 1.026 | 1.2798 | 0.81 | 1.58 | 1580.04 | 0.0017 | 2.6861 |  |  |  | 510 | 0.52668 |  | 48h Sulf MS2
125 | 48h Sulf S1 | G | 47.6 | 46678 | 9214693 | 0.55 | 1.24 | 1.05 | 0.7161 | 0.81 | 0.88407 | 884.0741 | 0.0003 | 0.26522 | 0.26522 |  | 0 | 510 | 0.052004 |  | 48h Sulf S1
147 | 48h Blk S | G | 47.6 | 0 | 8283795 | 0 | 1.049 |  |  | 0.81 | 0 | 0 | 0.0003 | 0 | 0 |  |  | 510 | 0 |  | 48h Blk S
142 | 48h Gluc at pH 5.0 | G | 25 | 315334 | 4124480 | 1.4 | 1.26 | 1.026 | 1.8099 | 0.81 | 2.2344 | 2234.4 | 0.0017 | 3.7985 | 3.7985 |  |  | 510 | 0.7448 |  | 48h Gluc at pH 5.0
143 | 48h Sulf at pH 6.8 | G | 25 | 286421 | 3971926 | 1.33 | 1.26 | 1.026 | 1.7194 | 0.81 | 2.1227 | 2122.68 | 0.0017 | 3.6086 | 3.6086 |  |  | 510 | 0.70756 |  | 48h Sulf at pH 6.8
2 | IS + hex1 5/10 (TIC area) |  | 20 |  | 10470706 | (within 90.5% of values) | [14 empty] | IS + hex1 5/10 (TIC area)
145 | IS + hex2 5/11 (TIC area) |  | 20 |  | 9408363 | [15 empty] | IS + hex2 5/11 (TIC area)
Samples 142 &143 were used to test enzyme hydrolysis effectiveness without lactone at non-optimal pH
CBPOH Data Processing:
|  |  |  | CBP Ref STD | SI-TIC ion m/z105 | SI-TIC ion m/z107
|  |  | CBP STD | from Cal Curves | TIC Area CBP (millions) | TIC Area IS1 (millions) | Ratio CBP/IS (RF)
|  |  | 9uM set A/B 1/2 | 9uM set A/B 1/2 | 1.863 | 5.137 | 0.36266
|  |  | 9uM set C/D 1/2 | 9uM set C/D 1/2 | 2.103 | 5.436 | 0.38687
|  |  | 9uM set E/F 1/2 | 9uM set E/F 1/2 | 2.073 | 5.285 | 0.39224
|  |  | Average Values | Average | 2.013 | 5.286 | 0.38059
Note: 9uM was chosen as the CBP Reference concentrationvalue due to small expected conversion of parent CBP into Alcohol
Note1: Values labeled 0.00 indicate "below detection limits"
Note 2: All CBPOH areas are background subtracted
*IS values are not corrected by Dilution Factors (DF)
**Raw CBPOH estimated concentration (uM) from CBP SI-TIC areas (cal curves) = 9uM * RF CBPOH/ avg RF CBP for 9uM (see column J below)
CBPOH Data Processing:
|  |  | Raw Data | [5 empty] | **Raw CBPOH | Dilution Adjust |  |  | Extraction Recovery Adjust |  | Conversion to nmoles |  |  | Statistics |  |  | Comparison to Nominal Conc.
|  | Quant |  | Area CBP | Area CBPOH | Area IS | *Avg | RF=Ratio of Areas | Calc. Conc. (uM) from |  |  | Adj CBPOH | Ext. Rec. | Final Conc | CBPOH | Vol. in | calc. amt in |  |  |  | theoretical amt | comparison to | Avg comparison
sample # | Sample Name | Method | IS Conc. (uM) | Qion 105 | SI-TIC Qion 107; RT 12.99 min | SI-TIC Qion 107 | IS Area | CBPOH/IS | CBP cal curve methods | DF12 | DF2 | Conc. (uM) | Efficiency3 | uM or umoles/L | nmoles/L | well (L)4 | well (nmoles) | mean | STDev | %CV | in well (nmoles) | nominal (%) | to nominal (%) | Sample Name
12 | 0h Blk 1 | A | 25 | traces | 0 | 4432225 | 4498401.5 | 0 | 0 | 1.026 |  | 0 | 0.81 | 0 | 0 | 0.0017 | 0 | 0 | 0 |  | 510 | 0 | 0 | 0h Blk 1
13 | 0h Blk 2 | A | 25 | traces | 0 | 4564578 |  | 0 | 0 | 1.026 |  | 0 | 0.81 | 0 | 0 | 0.0017 | 0 |  |  |  | 510 | 0 |  | 0h Blk 2
14 | 0h MO1 | A | 20 | 31223532 | 0 | 3474487 | 3499285 | 0 | 0 | 2 |  | 0 | 0.81 | 0 | 0 | 0.0017 | 0 | 0 | 0 |  | 510 | 0 | 0 | 0h MO1
15 | 0h MO2 | A | 20 | 30889972 | 0 | 3524083 |  | 0 | 0 | 2 |  | 0 | 0.81 | 0 | 0 | 0.0017 | 0 |  |  |  | 510 | 0 |  | 0h MO2
16 | 0h Blk S1 | A | 25 | 0 | 0 | 4666608 | 4470272 | 0 | 0 | 1.026 |  | 0 | 0.81 | 0 | 0 | 0.0003 | 0 | 0 | 0 |  | 510 | 0 | 0 | 0h Blk S1
17 | 0h Blk S2 | A | 25 | 0 | 0 | 4273936 |  | 0 | 0 | 1.026 |  | 0 | 0.81 | 0 | 0 | 0.0003 | 0 |  |  |  | 510 | 0 |  | 0h Blk S2
0
19 | 4h MO1 | A | 20 | 29299096 | 0 | 3709376 | 3726806 | 0 | 0 | 2 |  | 0 | 0.81 | 0 | 0 | 0.0017 | 0 | 0 | 0 |  | 510 | 0 | 0 | 4h MO1
20 | 4h MO2 | A | 20 | 29467013 | 0 | 3744236 |  | 0 | 0 | 2 |  | 0 | 0.81 | 0 | 0 | 0.0017 | 0 |  |  |  | 510 | 0 |  | 4h MO2
22 | 4h MS1 | A | 20 | 18679863 | 681864 | 3632466 | 3604891.5 | 0.18771 | 4.439 | 2 |  | 8.8779 | 0.81 | 10.9604 | 10960.3923 | 0.0017 | 18.6327 | 19.8102 | 1.6653 | 8.4061 | 510 | 3.6535 | 3.8843 | 4h MS1
23 | 4h MS2 | A | 20 | 18333904 | 756386 | 3577317 |  | 0.21144 | 5 | 2 |  | 10 | 0.81 | 12.3457 | 12345.7066 | 0.0017 | 20.9877 |  |  |  | 510 | 4.1152 |  | 4h MS2
24 | 4h S1 | A | 47.6 | 12906410 | 1322524 | 10031178 | 9957154.5 | 0.13184 | 3.1177 | 1.05 |  | 3.2736 | 0.81 | 4.0415 | 4041.4836 | 0.0003 | 1.2124 | 1.2001 | 0.017457 | 1.4546 | 510 | 0.23773 | 0.23531 | 4h S1
25 | 4h S2 | A | 47.6 | 12963628 | 1276473 | 9883131 |  | 0.12916 | 3.0542 | 1.05 |  | 3.2069 | 0.81 | 3.9592 | 3959.1894 | 0.0003 | 1.1878 |  |  |  | 510 | 0.23289 |  | 4h S2
63 | 4h Gluc MS1 | D | 25 | 9235326 | 1106355 | 4986849 | 4971295.5 | 0.22185 | 5.2463 | 1.26 | 1.026 | 6.7822 | 0.81 | 8.3731 | 8373.0964 | 0.0017 | 14.2343 | 14.6193 | 0.54453 | 3.7247 | 510 | 2.791 | 2.8665 | 4h Gluc MS1
64 | 4h Gluc MS2 | D | 25 | 10089582 | 1158935 | 4955742 |  | 0.23386 | 5.5301 | 1.26 | 1.026 | 7.1491 | 0.81 | 8.8261 | 8826.0869 | 0.0017 | 15.0043 |  |  |  | 510 | 2.942 |  | 4h Gluc MS2
75 | 4h Gluc S1 | D | 47.6 | 1938417 | 602167 | 9431924 | 9431924 | 0.063843 | 1.5097 | 1.24 | 1.05 | 1.9657 | 0.81 | 2.4268 | 2426.764 | 0.0003 | 0.72803 | 0.72803 |  |  | 510 | 0.14275 |  | 4h Gluc S1
69 | 4h Sulf MS1 | D | 25 | 9709919 | 1444223 | 5098172 | 5248842 | 0.28328 | 6.6989 | 1.26 | 1.026 | 8.6601 | 0.81 | 10.6915 | 10691.4739 | 0.0017 | 18.1755 | 17.9715 | 0.28844 | 1.605 | 510 | 3.5638 | 3.5238 | 4h Sulf MS1
70 | 4h Sulf MS2 | D | 25 | 10362137 | 1495258 | 5399512 |  | 0.27692 | 6.5486 | 1.26 | 1.026 | 8.4657 | 0.81 | 10.4515 | 10451.5194 | 0.0017 | 17.7676 |  |  |  | 510 | 3.4838 |  | 4h Sulf MS2
78 | 4h Sulf S1 | D | 47.6 | 2307965 | 711345 | 10162050 | 10162050 | 0.07 | 1.6553 | 1.24 | 1.05 | 2.1552 | 0.81 | 2.6608 | 2660.7854 | 0.0003 | 0.79824 | 0.79824 |  |  | 510 | 0.15652 |  | 4h Sulf S1
28 | 8h MO1 | A | 20 | 27013935 | 0 | 4301474 | 4323231.5 | 0 | 0 | 2 |  | 0 | 0.81 | 0 | 0 | 0.0017 | 0 | 0 | 0 |  | 510 | 0 | 0 | 8h MO1
29 | 8h MO2 | A | 20 | 26947152 | 0 | 4344989 |  | 0 | 0 | 2 |  | 0 | 0.81 | 0 | 0 | 0.0017 | 0 |  |  |  | 510 | 0 |  | 8h MO2
31 | 8h MS1 | A | 20 | 27567331 | 2325928 | 5521486 | 5534769 | 0.42125 | 9.9615 | 2 |  | 19.923 | 0.81 | 24.5963 | 24596.323 | 0.0017 | 41.8137 | 39.0575 | 3.898 | 9.9801 | 510 | 8.1988 | 7.6583 | 8h MS1
32 | 8h MS2 | A | 25 | 24478243 | 3955167 | 5548052 |  | 0.71289 | 16.8581 | 1.026 |  | 17.2964 | 0.81 | 21.3536 | 21353.6227 | 0.0017 | 36.3012 |  |  |  | 510 | 7.1179 |  | 8h MS2
33 | 8h S1 | A | 47.6 | 8754115 | 1414563 | 11211989 | 11543596.5 | 0.12617 | 2.9835 | 1.05 |  | 3.1327 | 0.81 | 3.8675 | 3867.4867 | 0.0003 | 1.1602 | 1.1403 | 0.02816 | 2.4695 | 510 | 0.2275 | 0.22359 | 8h S1
34 | 8h S2 | A | 47.6 | 9984509 | 1446812 | 11875204 |  | 0.12183 | 2.8811 | 1.05 |  | 3.0251 | 0.81 | 3.7347 | 3734.7387 | 0.0003 | 1.1204 |  |  |  | 510 | 0.21969 |  | 8h S2
66 | 8h Gluc MS1 | D | 25 | 5657395 | 1781300 | 5031225 | 5046784 | 0.35405 | 8.3724 | 1.26 | 1.026 | 10.8235 | 0.81 | 13.3623 | 13362.2974 | 0.0017 | 22.7159 | 23.8653 | 1.6255 | 6.8111 | 510 | 4.4541 | 4.6795 | 8h Gluc MS1
67 | 8h Gluc MS2 | D | 25 | 4959752 | 1973695 | 5062343 |  | 0.38988 | 9.2196 | 1.26 | 1.026 | 11.9188 | 0.81 | 14.7145 | 14714.5261 | 0.0017 | 25.0147 |  |  |  | 510 | 4.9048 |  | 8h Gluc MS2
76 | 8h Gluc S1 | D | 47.6 | 1117839 | 776676 | 10038192 | 10038192 | 0.077372 | 1.8297 | 1.24 | 1.05 | 2.3822 | 0.81 | 2.941 | 2941.0017 | 0.0003 | 0.8823 | 0.8823 |  |  | 510 | 0.173 |  | 8h Gluc S1
72 | 8h Sulf MS1 | D | 25 | 6270450 | 2436977 | 5378707 | 5180645.5 | 0.45308 | 10.7142 | 1.26 | 1.026 | 13.8508 | 0.81 | 17.0998 | 17099.8126 | 0.0017 | 29.0697 | 29.5329 | 0.65507 | 2.2181 | 510 | 5.6999 | 5.7908 | 8h Sulf MS1
73 | 8h Sulf MS2 | D | 25 | 5557523 | 2329445 | 4982584 |  | 0.46752 | 11.0556 | 1.26 | 1.026 | 14.2923 | 0.81 | 17.6448 | 17644.7552 | 0.0017 | 29.9961 |  |  |  | 510 | 5.8816 |  | 8h Sulf MS2
79 | 8h Sulf S1 | D | 47.6 | 1899722 | 943465 | 11103245 | 11103245 | 0.084972 | 2.0094 | 1.24 | 1.05 | 2.6162 | 0.81 | 3.2299 | 3229.8827 | 0.0003 | 0.96896 | 0.96896 |  |  | 510 | 0.18999 |  | 8h Sulf S1
**Raw CBPOH
|  |  |  | Area CBP | Area CBPOH | Area IS | *Avg | RF=Ratio of Areas | Calc. Conc. (uM) from |  |  | Adj CBPOH | Ext. Rec. | Final Conc | CBPOH | Vol. in | calc. amt in |  |  |  | theoretical amt in | comparison to | Avg comparison
sample # | Sample Name |  | IS Conc. (uM) | Qion 105 | SI-TIC Qion 107; RT 12.99 min | SI-TIC Qion 107 | IS Area | CBPOH/IS | CBP cal curve methods | DF12 | DF2 | Conc. (uM) | Efficiency3 | uM or umoles/L | nmoles/L | well (L)4 | well (nmoles) | mean | STDev | %CV | well (nmoles) | nominal (%) | to nominal (%) | Sample Name
45 | 24h Blk1 | A | 25 | traces | 0 | 5537413 | 5580693.5 | 0 | 0 | 1.026 | CPK cross cont. & carry over | 0 | 0.81 | 0 | 0 | 0.0017 | 0 | 0 | 0 |  | 510 | 0 | 0 | 24h Blk1
46 | 24h Blk2 | A | 25 | traces | 0 | 5623974 |  | 0 | 0 | 1.026 | from 100uM STD (sample #43); | 0 | 0.81 | 0 | 0 | 0.0017 | 0 |  |  |  | 510 | 0 |  | 24h Blk2
47 | 24h MO1* | A | 20 | 21165957 | 1196 | 4555378 | 4581266.5 | 0.00026255 |  | 2 | some CBPOH cross contamination |  | 0.81 | 0 | 0 | 0.0017 | 0 | 0 | 0 |  | 510 | 0 | 0 | 24h MO1
48 | 24h MO2* | A | 20 | 21439271 | 506 | 4607155 |  | 0.00010983 |  | 2 | from evaporation (lids) also seen |  | 0.81 | 0 | 0 | 0.0017 | 0 |  |  |  | 510 | 0 |  | 24h MO2
49 | 24h MS1 | A | 25 | 4840511 | 2988684 | 5700613 | 5671448 | 0.52427 | 12.3978 | 1.026 |  | 12.7201 | 0.81 | 15.7038 | 15703.8342 | 0.0017 | 26.6965 | 26.3981 | 0.42197 | 1.5985 | 510 | 5.2346 | 5.1761 | 24h MS1
50 | 24h MS2 | A | 25 | 4586657 | 2891980 | 5642283 |  | 0.51255 | 12.1206 | 1.026 |  | 12.4358 | 0.81 | 15.3528 | 15352.8031 | 0.0017 | 26.0998 |  |  |  | 510 | 5.1176 |  | 24h MS2
51 | 24h S1 | A | 47.6 | 703233 | 211321 | 11334218 | 11445668.5 | 0.018645 | 0.4409 | 1.05 |  | 0.46294 | 0.81 | 0.57153 | 571.5317 | 0.0003 | 0.17146 | 0.17995 | 0.012007 | 6.6722 | 510 | 0.03362 | 0.035284 | 24h S1
52 | 24h S2 | A | 47.6 | 937727 | 236816 | 11557119 |  | 0.020491 | 0.48456 | 1.05 |  | 0.50879 | 0.81 | 0.62813 | 628.1316 | 0.0003 | 0.18844 |  |  |  | 510 | 0.036949 |  | 24h S2
108 | 24h Gluc MS1 | G | 25 | 623090 | 1681460 | 3775580 | 3859110.5 | 0.44535 | 10.5314 | 1.26 | 1.026 | 13.6146 | 0.81 | 16.8082 | 16808.1792 | 0.0017 | 28.5739 | 30.608 | 2.8766 | 9.3982 | 510 | 5.6027 | 6.0016 | 24h Gluc MS1
109 | 24h Gluc MS2 | G | 25 | 756447 | 2005845 | 3942641 |  | 0.50876 | 12.0308 | 1.26 | 1.026 | 15.553 | 0.81 | 19.2012 | 19201.1811 | 0.0017 | 32.642 |  |  |  | 510 | 6.4004 |  | 24h Gluc MS2
114 | 24h Gluc S1 | G | 47.6 | 72501 | 200267 | 7124138 | 7124138 | 0.028111 | 0.66476 | 1.24 | 1.05 | 0.86551 | 0.81 | 1.0685 | 1068.533 | 0.0003 | 0.32056 | 0.32056 |  |  | 510 | 0.062855 |  | 24h Gluc S1
111 | 24h Sulf MS1 | G | 25 | 670369 | 2134258 | 3867337 | 3909796 | 0.55187 | 13.0503 | 1.26 | 1.026 | 16.8709 | 0.81 | 20.8282 | 20828.2464 | 0.0017 | 35.408 | 33.7665 | 2.3215 | 6.8752 | 510 | 6.9427 | 6.6209 | 24h Sulf MS1
112 | 24h Sulf MS2 | G | 25 | 670325 | 1978882 | 3952255 |  | 0.5007 | 11.8402 | 1.26 | 1.026 | 15.3066 | 0.81 | 18.897 | 18896.995 | 0.0017 | 32.1249 |  |  |  | 510 | 6.299 |  | 24h Sulf MS2
115 | 24h Sulf S1 | G | 47.6 | 89538 | 183903 | 8102863 | 8102863 | 0.022696 | 0.5367 | 1.24 | 1.05 | 0.69879 | 0.81 | 0.8627 | 862.7028 | 0.0003 | 0.25881 | 0.25881 |  |  | 510 | 0.050747 |  | 24h Sulf S1
146 | 24h Blk S | G | 47.6 | 163691 | 0 | 9399596 | 9399596 | 0 |  | 1.049 |  |  | 0.81 | 0 | 0 | 0.0003 | 0 | 0 |  |  | 510 | 0 |  | 24h Blk S
90 | 48h Blk1 | G | 25 | traces | 0 | 4493311 | 4483757 | 0 | 0 | 1.026 | CPK cross cont. & carry over | 0 | 0.81 | 0 | 0 | 0.0017 | 0 | 0 | 0 |  | 510 | 0 | 0 | 48h Blk1
91 | 48h Blk2 | G | 25 | traces | 0 | 4474203 |  | 0 | 0 | 1.026 | from 100uM STD (sample #88); | 0 | 0.81 | 0 | 0 | 0.0017 | 0 |  |  |  | 510 | 0 |  | 48h Blk2
92 | 48h MO1 | G | 20 | 14339457 | 0 | 3535524 | 3468740.5 | 0 |  | 2 | some CBPOH cross contamination |  | 0.81 | 0 | 0 | 0.0017 | 0 | 0 | 0 |  | 510 | 0 | 0 | 48h MO1
93 | 48h MO2* | G | 20 | 19084524 | 2478 | 3401957 |  | 0.0007284 |  | 2 | from evaporation (lids) also seen |  | 0.81 | 0 | 0 | 0.0017 | 0 |  |  |  | 510 | 0 |  | 48h MO2
94 | 48h MS1 | G | 25 | 718029 | 941264 | 4724301 | 4655623 | 0.19924 | 4.7115 | 1.026 |  | 4.834 | 0.81 | 5.9679 | 5967.8947 | 0.0017 | 10.1454 | 10.5707 | 0.60141 | 5.6894 | 510 | 1.9893 | 2.0727 | 48h MS1
95 | 48h MS2 | G | 25 | 1233291 | 990512 | 4586945 |  | 0.21594 | 5.1065 | 1.026 |  | 5.2392 | 0.81 | 6.4682 | 6468.2004 | 0.0017 | 10.9959 |  |  |  | 510 | 2.1561 |  | 48h MS2
96 | 48h S1 | G | 47.6 | 131905 | 146499 | 9468672 | 10246529 | 0.015472 | 0.36587 | 1.05 |  | 0.38417 | 0.81 | 0.47428 | 474.28 | 0.0003 | 0.14228 | 0.14958 | 0.010324 | 6.9015 | 510 | 0.027899 | 0.02933 | 48h S1
97 | 48h S2 | G | 47.6 | 208309 | 188071 | 11024386 |  | 0.01706 | 0.40342 | 1.05 |  | 0.42359 | 0.81 | 0.52295 | 522.9457 | 0.0003 | 0.15688 |  |  |  | 510 | 0.030762 |  | 48h S2
118 | 48h Gluc MS1 | G | 25 | 134173 | 2197531 | 4262965 | 4368425.5 | 0.51549 | 12.1901 | 1.26 | 1.026 | 15.7589 | 0.81 | 19.4554 | 19455.4397 | 0.0017 | 33.0742 | 31.1742 | 2.6871 | 8.6197 | 510 | 6.4851 | 6.1126 | 48h Gluc MS1
119 | 48h Gluc MS2 | G | 25 | 165979 | 2041276 | 4473886 |  | 0.45626 | 10.7895 | 1.26 | 1.026 | 13.9482 | 0.81 | 17.2201 | 17220.0585 | 0.0017 | 29.2741 |  |  |  | 510 | 5.74 |  | 48h Gluc MS2
124 | 48h Gluc S1 | G | 47.6 | 20353 | 76992 | 8833285 | 8833285 | 0.0087161 | 0.20611 | 1.24 | 1.05 | 0.26836 | 0.81 | 0.33131 | 331.3098 | 0.0003 | 0.099393 | 0.099393 |  |  | 510 | 0.019489 |  | 48h Gluc S1
121 | 48h Sulf MS1 | G | 25 | 156702 | 1780123 | 4298227 | 4308582.5 | 0.41415 | 9.7937 | 1.26 | 1.026 | 12.6609 | 0.81 | 15.6307 | 15630.7015 | 0.0017 | 26.5722 | 25.7195 | 1.2059 | 4.6887 | 510 | 5.2102 | 5.043 | 48h Sulf MS1
122 | 48h Sulf MS2 | G | 25 | 216402 | 1673901 | 4318938 |  | 0.38757 | 9.1651 | 1.26 | 1.026 | 11.8483 | 0.81 | 14.6275 | 14627.5168 | 0.0017 | 24.8668 |  |  |  | 510 | 4.8758 |  | 48h Sulf MS2
125 | 48h Sulf S1 | G | 47.6 | 46678 | 90432 | 9214693 | 9214693 | 0.0098139 | 0.23207 | 1.24 | 1.05 | 0.30216 | 0.81 | 0.37304 | 373.0372 | 0.0003 | 0.11191 | 0.11191 |  |  | 510 | 0.021943 |  | 48h Sulf S1
147 | 48h Blk S | G | 47.6 | 13302 | 0 | 8283795 | 8283795 | 0 |  | 1.049 |  |  | 0.81 | 0 | 0 | 0.0003 | 0 | 0 |  |  | 510 | 0 |  | 48h Blk S
142 | 48h Gluc at pH 5.0 | G | 25 | 315334 | 1381760 | 4124480 |  | 0.33501 | 7.9222 | 1.26 | 1.026 | 10.2416 | 0.81 | 12.6439 | 12643.9049 | 0.0017 | 21.4946 | 21.4946 |  |  | 510 | 4.2146 |  | 48h Gluc at pH 5.0
143 | 48h Sulf at pH 6.8 | G | 25 | 286421 | 1143084 | 3971926 |  | 0.28779 | 6.8055 | 1.26 | 1.026 | 8.7979 | 0.81 | 10.8616 | 10861.625 | 0.0017 | 18.4648 | 18.4648 |  |  | 510 | 3.6205 |  | 48h Sulf at pH 6.8
| Samples 142 &143 were used to test enzyme hydrolysis effectiveness without lactone at non-optimal pH | [22 empty] | IS + hex1 5/10 (TIC area)
| *Traces of CBPOH due to cross contamination during incubation | [22 empty] | IS + hex2 5/11 (TIC area)
c. Overlay of Blank oh, and Blank 24h 11C (duplicate)
Same response was observed at 48h

## 7. Comparison Chrom CBP metab
CBP slice full study Seq. 11_0509
Comparison of electron impact GC/MS (EIGCMS) Total Ion Chromatograms (TICs) for CBP and unconjugated phase I CBPOH metabolite before and after enzymatic hydrolysis with beta-
Glucuronidase and Sulfatase: As usual, chromatograms represent peak areas and not Response Factors (RF) of one single Replicate (i.e., IS area is not accounted for); For specific concentration and dilution factors
used see Sheets 4 & 5; For total CBP and CBPOH nmoles per sample, see Sheet 9
Note: EI-GCMS TIC Chromatograms of well lids droplets displaying supporting evidence for the evaporation of CBP and CBPOH at 11°C at 37°C are presented on items 5 (a-e) below
Note: No CBPOH was detected at 0h; Results also support evaporation of both CBP and CBPOH at 37°C in high humidity conditions were droplets can be formed.
Experimental Sample Legend:
Blk = Blank = control; well containing media, RT liver slice and EtOH (less than 0.01%), no CPK
Sp=MO = well containing media spiked with CPK (200uM)
Sp+S=MS = well containing media spiked with CPK (200uM) and rt liver slice
S = Slice = blotted, sonicated slice from well spiked with CPK (200uM)
Blk S = Blank Slice = blotted, sonicated slice from blank well not containing CPK
DF = dilution factor
IS = Internal Standard (p-cresol)
CBPOH is the CBP alcohol metabolite
Sulfatase enzyme preparations were pre-treated with beta-lactone (addition to NaOAC buffer) to minimize glucuronidase commercial contamination.
Final concentrations of beta-lactone in lysates was 5mM as suggested in literature.
1. Time dependent (0-48h) CBP parent compound (MO) loss at 11°C ( metabolic conversion, evaporation, non specific binding, loss to walls etc.)
2. Time dependent (0-48h) CBPOH unconjugated phase I metabolite formation at 11°C (no hydrolysis with beta-Glucuronide or Sulfatase); Area decrease at 48h probably
indication of CBPOH conjugation to phase II metabolite
3. Time dependent (0-48h) CBPOH unconjugated phase I metabolite formation after overnight incubation with glucuronidase at 37°C
a. 4h specific details MS vs MS + Glucuronidase ( CBP and CBPOH peaks)
b. 48h specific details MS vs MS + Glucuronidase ( CBP and CBPOH peaks)
c. GCMS peaks at all times: Time dependent (0-48h) CBPOH unconjugated phase I metabolite formation after overnight incubation with glucuronidase at 37°C.
4. Time dependent (0-48h) CBPOH unconjugated phase I metabolite formation after overnight incubation with Sulfatase at 37°C.
5. CBP, CBPOH aEvaporation and cross contamination Experimental Evidence at 11°C and 37°C in high humidity levels (previously unknown)
a. CBP and CBPOH Evaporation (MS vs. Media Blank) at 11°C done on 5-11-11 and repeated on 6-8-11
Legend:
Black line = Droplets collected from lids in well plates containing only Media Blank after 48h incubation at 11°C
Red/Blue line = Droplets collected from lids in wells containing only Media + CBP + slices at 300uM (MS) after 48h incubation at 11°C; replicates R1, R2, respectively
Note: Thermal sensitivity studies performed in winter time showed that CBP evaporates at 37°C, but not at 11°C; the observation of CBP and CBPOH evaporation at both 11 and 37°C
in highly humid environments constitutes a new factor to consider for CBP loss during in vitro incubation experiments. We propose that the
extent of droplet formation at 11°C in high humidity levels is a factor driving evaporation of parent CBP and CPK chemicals and many metabolites in the well.
b. CBPOH 0h Blank Spectrum at 12.98 min (no incubation started): no unique CBPOH ions visible ( m/Z 79, 107 and 162); no CBPOH present in sample
c. CBPOH 24h Blank showing true peak of CBPOH after incubation with slices at 11°C ( Blank and MS wells were in same plate);
clear evidence of cross contamination |  | d. Spectrum for (c); unique CBPOH ions are now visible (m/Z 79, 107 and 162) due to evaporation of metabolite at 11°C and cross contamination
Evaporation studies assessment: Latest 'Chemical on lid' test studies showed that CBP can evaporate both at 11°C and 37°C in capped media wells (4, 8, 24 & 48h) if air humidity is high and
droplets are created (estimated CBP concentration measured on lids at 11°C is 33uM at 48h if MO is 200uM). Metabolite X seems to evaporate at 37°C but not at 11°C. CBPOH shows some evaporation at both
during high humidity droplet formation, an event probably driven by the higher evaporation of CBP. Parent CBP and Metabolites amount on lids represents accumulation equilibrium with air over 48h
of incubation, and not their concentration in wells at any specific incubation time.
6. CBP and CBPOH conversion/recovery plots from Experimental Data in Media and Slices (nmoles vs incubation time plots; See Sheet 8 for values plotted below)
Plot 1
Plot 2
Plot 3 | Uncojugated CBPOH metabolite for Full CBP metabolism study
Note: In Plot 3 above, black and red lines display the mathematical difference between nmoles of unconjugated phase-I CBPOH metabolites quantified prior to enzymatic hydrolysis (blue), and after hydrolysis of
conjugated phase II metabolites with β-Glucuronidase (black) and Sulfatase (red);
48h
4h
8h
24h
48h
24h
4h
8h
4h
24h
8h: Blue line
48h: Green line
All peaks are MS + Glucuronidase
4h
8, 24 and 48h overlap (similar area but different Response Factor )
Electron Impact GCMS Total Ion Chromatogram
Electron Impact GCMS Total Ion Chromatogram
Black profile : MS (4h)
Blue profile: MS + Glucuronidase (4h)
CBPOH
CBP
CBPOH
CBP
CBP (significant evaporation not previously seen at 11°C)
CBPOH (some evaporation seen at both 11 and 37°C in high humidity)

## 8. Comp CBP Metab Results
CPK slice full study Seq. 11_0531
Summary of CBP parent chemical quantitation and CBPOH Metabolite Semi-Quantitative Results (nmoles and concentration) using Response Factors
Data taken from Raw data processing (Sheet 5)
Experimental Sample Legend:
Blk = Blank = control; well containing media, slice and EtOH (less than 0.01%), no CBP
MO = well containing media spiked with CBP (300uM)
MS = well containing media spiked with CBP (300uM) and rt liver slice
S = Slice = blotted, sonicated slice from well spiked with CBP (300uM)
Blk S = Blank Slice = blotted, sonicated slice from blank well not containing CBP, processed at 0, 24, and 48h
DF = dilution factor
Note: CPB media spikes at 300uM (MO) treated with beta-Glucuronidase and Sulfatase
in additional experiments did not show formation of metabolites, but as expected
1. CBP Parent Chemical Results |  |  |  | evaporation of CBP at both 11 and 37°C was evident .
(N=2) for all data | CBP | CBP | CBP | CBP | CBP | CBP
Incubation Time (h) | MO Avg nmoles | MO STDev | MS Avg nmoles | MS STDev | S Avg nmoles | S STDev
0 | 510 | 0 | 510 | 0 | 0 | 0
4 | 491 | 1.2 | 325 | 0.74 | 20.7 | 0.23
8 | 392 | 3.32 | 200 | 4.54 | 14.2 | 0.56
24 | 296 | 0.33 | 37.4 | 1.07 | 1.3 | 0.06
48 | 263 | 7.19 | 9.66 | 0.32 | 0.35 | 0.04
2. CBPOH Metabolite Results
(N=2) for all data | CBPOH Metabolite | CBPOH Metabolite | CBPOH Metabolite | CBPOH Metabolite | MS & MS + Gluc | CBPOH Metabolite | CBPOH Metabolite | MS & MS + Sulf | CBPOH Metabolite | CBPOH Metabolite | CBPOH Metabolite | CBPOH Metabolite | S & S + Gluc | CBPOH Metabolite | CBPOH Metabolite | S & S + Sulf
Incubation Time (h) | MS Avg nmoles | MS STDev | MS + Gluc Avg nmoles | MS + Gluc STDev | difference | MS + Sulf Avg nmoles | MS + Sulf STDev | difference | S Avg nmoles | S STDev | S + Gluc nmoles | S + Gluc STDev | difference | S + Sulf nmoles | S + Sulf STDev | difference
0 | 0 | 0 | 0 | 0 | 0 | 0 | 0 | 0 | 0 | 0 | 0 | 0 | 0 | 0 | 0 | 0
4 | 19.8 | 1.67 | 14.6 | 0.54 | -5.2 | 18 | 0.29 | -1.8 | 1.2 | 0.02 | 0.73 | 0.01 | -0.47 | 0.8 | 0.01 | -0.4
8 | 39.1 | 3.1 | 23.9 | 1.63 | -15.2 | 29.5 | 0.66 | -9.6 | 1.14 | 0.03 | 0.88 | 0.01 | -0.26 | 0.97 | 0.01 | -0.17
24 | 26.4 | 0.42 | 30.6 | 2.88 | 4.2 | 33.8 | 2.32 | 7.4 | 0.18 | 0.01 | 0.32 | 0.01 | 0.14 | 0.26 | 0.01 | 0.08
48 | 10.7 | 0.6 | 31.2 | 2.69 | 20.5 | 25.7 | 1.21 | 15 | 0.15 | 0.01 | 0.1 | 0.01 | -0.05 | 0.11 | 0.01 | -0.04

## 9. Summ Metabolism Mass Balance
Summary of Metabolism Mass Balance
The objective of this sheet is to provide an approximate mass balance for CBP during metabolism studies.
For general information, see sheet titled Expt Info_ Chemical Structures.
Experimental Sample Legend:
Blk = Blank = control; well containing media, slice and EtOH (less than 0.01%), no CBP
Sp = MO = well containing media MO spiked with CBP (300uM)
Sp+S = MS = well containing media MO spiked with CBP (300uM) and rt liver slice
S = Slice = blotted, sonicated slice from well Mo spiked with CBP (300uM)
Blk S = Blank Slice = blotted, sonicated slice from blank well not containing CBP, processed at 0, 24, and 48h
DF = dilution factor
CBPOH is the CBP alcohol.
IS = Internal Standard (p-cresol)
UP1M= Unconjugated phase I Metabolites
Note: Values used in mass balance are average of replicate samples.
Note: cells in dark green display quantified unconjugated phase I metabolite amounts (UP1M) in Glucuronidase and Sulfatase-treated lysates that are lower than corresponding
replicates before hydrolysis. Therefore, these specific amounts were excluded when calculating nmole net results in cell labeled D below
| 48h Summary of CBP Total Mass Balance in nmoles |  |  |  | CBP amount | CBP amount | A. CBPOH UP1M-Media | B. CBPOH UP1M-Media | C. CBPOH UP1M-Media | D. CBPOH UP1M-Media (NET)
CBP (MO at 48h) = CBP(MS + S) + CBP Metabolites (Scell A + Scell D + MScell A+ MScell D) | [6 empty] | before hydrolysis | (after Sulfatase) | (after ß-Gluc) | (UP1 diff. before & after enz hyd)
| 262.7 = (9.660 + 0.350) + (0.150 + 0 + 10.70 + 35.50) |  |  |  | (nmole) | (nmole) | (nmole) | (nmole) | (nmole) | (nmole)
| 262.7 =10.00+ 46.40 |  |  |  | 0h | 48h | 48h | 48h | 48h | 48h
| 262.7 = 56.40 (22% recovery) | (206 nmoles missing) |  | MO | 510 | 262.7
|  |  |  | MS |  | 9.66 | 10.7 | 25.7 | 31.2 | 35.5
|  |  |  | Slice |  | 0.35 | 0.15 | 0.11 | 0.1 | 0
| 24h Summary of CBP Total Mass Balance in nmoles |  |  |  | CBP amount | CBP amount | A. CBPOH UP1M-Media | B. CBPOH UP1M-Media | C. CBPOH UP1M-Media | D. CBPOH UP1M-Media (NET)
CBP (MO at 24h) = CBP(MS + S) + CBP Metabolites (Scell A + Scell D + MScell A+ MScell D) | [6 empty] | before hydrolysis | (after Sulfatase) | (after ß-Gluc) | (UP1 diff. before & after enz hyd)
| 295.61 = (37.40 + 1.300) + (0.180 + 0.220 + 26.40 + 11.60) |  |  |  | (nmole) | (nmole) | (nmole) | (nmole) | (nmole) | (nmole)
| 295.61 = 38.70 + 38.40 |  |  |  | 0h | 24h | 24h | 24h | 24h | 24h
| 295.61 = 77.10 (26% recovery) | (218.5 nmoles missing) |  | MO | 510 | 295.6
|  |  |  | MS |  | 37.4 | 26.4 | 33.8 | 30.6 | 11.6
|  |  |  | Slice |  | 1.3 | 0.18 | 0.26 | 0.32 | 0.22 | re-assessed S/N<3; Not used
| 8h Summary of CBP Total Mass Balance in nmoles |  |  |  | CBP amount | CBP amount | A. CBPOH UP1M-Media | B. CBPOH UP1M-Media | C. CBPOH UP1M-Media | D. CBPOH UP1M-Media (NET)
CBP (MO at 8h) = CBP(MS + S) + CBP Metabolites (Scell A + Scell D + MScell A+ MScell D) | [6 empty] | before hydrolysis | (after Sulfatase) | (after ß-Gluc) | (UP1 diff. before & after enz hyd)
| 391.5 = (200.0 + 14.17) + (1.140 + 0.000 + 39.10 + 0.000) |  |  |  | (nmole) | (nmole) | (nmole) | (nmole) | (nmole) | (nmole)
| 391.5 = 214.2 + 40.24 |  |  |  | 0h | 8h | 8h | 8h | 8h | 8h
| 391.5 = 254.4 (65% recovery) | (137.1 nmoles missing) |  | MO | 510 | 391.5
|  |  |  | MS |  | 200 | 39.1 | 29.5 | 23.9 | 0
|  |  |  | Slice |  | 14.17 | 1.14 | 0.97 | 0.88 | 0
| 4h Summary of CBP Total Mass Balance in nmoles |  |  |  | CBP amount | CBP amount | A. CBPOH UP1M-Media | B. CBPOH UP1M-Media | C. CBPOH UP1M-Media | D. CBPOH UP1M-Media (NET)
CBP (MO at 4h) = CBP(MS + S) + CBP Metabolites (Scell A + Scell D + MScell A+ MScell D) | [6 empty] | before hydrolysis | (after Sulfatase) | (after ß-Gluc) | (UP1 diff. before & after enz hyd)
| 490.5 = (324.8 + 20.66) + (1.200 + 0.000 + 19.80 + 0.00) |  |  |  | (nmole) | (nmole) | (nmole) | (nmole) | (nmole) | (nmole)
| 490.5= 345.5 +21.00 |  |  |  | 0h | 4h | 4h | 4h | 4h | 4h
| 490.5 = 366.5 (75% recovery) | (124.0 nmoles missing) |  | MO | 510 | 490.5
|  |  |  | MS |  | 324.8 | 19.8 | 18 | 14.6 | 0
|  |  |  | Slice |  | 20.66 | 1.2 | 0.8 | 0.73 | 0
Summarized data for CBP Mass balance plot (all values in nmoles)
| Incubation time | CBP (MO) | CBP MS + SLICE | CBPOH METABOLITE | CBP (MS+slice)+CBPOH
| 4h | 490.5 | 345.5 | 21 | 366.5
| 8h | 391.5 | 214.2 | 40.24 | 254.44
| 24h | 295.6 | 38.7 | 38.4 | 77.1
| 48h | 262.7 | 10 | 46.4 | 56.4

## 10. General Concl & Observ
General Conclusions and Observations derived from the experimental data
As part of our task to assess the differential metabolism of cyclic phenones, this study specifically addresses the biotransformation of CBP at 11°C in presence of rainbow trout slices. As with CPK, comprehensive experimental approaches
included enzyme activity optimization, recovery studies, CBPOH and winter/Summer thermal sensitivity studies, use of SI-TIC (for CBPOH) area- based Response Factors for concentration
determination of CBPOH, sample collection methods for CBPOH identification, and the application of multiple analytical techniques for parent/metabolite identification/quantification (e.g., HPLC, GCMS, LCMSMS & LCTOFMS)
Main Conclusion: Repetition of CBP full slice study using one higher concentration (300uM) and 5 incubation times at 11°C validated a significant loss of CBP from media wells first noticed during preliminary studies with one concentration
(100uM) and two times (0 and 24h). Based upon additional studies showing both the higher recovery of CBPOH from cytosolic reactions performed in enclosed vials and the accumulation of both CBPOH and CBP
on well plate lids at concentrations in excess of 30uM over 48h (CBP), we suggest that an unknown amount of CBPOH is rapidly lost at 11°C mostly during higher humidity periods, and that it is the fast evaporation of CBPOH
and the availability of parental CBP the main causes for low mass balance recoveries in the test.
Summary of Main Experimental Observations
1. CBPOH is produced and conjugated by rt slices to a lesser degree than in cytosol. However, maximum CBPOH yield was consistent for both studies (< 20h). As shown by preliminary studies, CBPOH seems to be the main metabolite of
CBP, with no true indication of hydroxylated metabolites formed to date. Complementary Team studies suggest that CBP is the reactive species attaching to the ER , but the potential binding of CBPOH should not be overlooked.
2. CBPOH behaves in similar fashion to CPK metabolites during initial formation and delayed conjugation by CPY P450's. The main difference is the time of maximum unconjugated phase I metabolite detection, being 8h for CBPOH and
approximately 24h for all but one CPK metabolites. We speculate that differences controlling the hydroxylation of a carbonyl versus a ring group, and the action of carboxylases/dehydrogenases in the cytosol versus membrane monooxygenases
play a main role in these results
3. 'Chemical on lid' test studies showed that CBP can evaporate both at 11°C and 37°C in capped media wells (4, 8, 24 & 48h) if air humidity is high and droplets are created (estimated CBP concentration on lids at 11°C
could be greater than 33uM at 48h if MO is 300uM). CBPOH shows evaporation at both 11 or 37°C during high humidity droplet formation, an event probably
driven by the higher evaporation of CBP. Parent CBP and Metabolites amount on lids represents accumulation equilibrium with air over 48h of incubation, and not their concentration in wells at any specific incubation time.
4. Experimental factors such as evaporation of CBP and CBPOH at both 11 & 37°C in humid climate, the lack of STDs to quantify the formation of either CBPOH and
the potential preferential distribution of the more polar CBPOH into the aqueous extraction phase would not allow for an accurate CBP parent compound mass balance determination.