## As Table
As | 2.5mL/min
|  |  | No Correction* |  | No Correction** |  | Half Mass Correction* |  | 8800 FDA^^ |  | In Sample Correction
|  | Paper label | 75 [ 2.5 ml He ] |  | 75 [ 4.5 ml He ] |  | 75 [ 2.5 ml He ] |  | 75 -> 91 As [ O2 ] |  | 75 [ 2.5 ml He ]
Sample Name | Region | Water | Conc. [ppb] | Conc. SD (2sigma) | Conc. [ppb] | Conc. SD (2sigma) | Conc. [ppb] | Conc. SD (2sigma) | Conc. [ppb] | Conc. SD (2sigma) | Conc. [ ppb] | Conc. SD (2sigma)
Deerfield + spike | 5A | Water A | 1.7391 | 0.22295 | 3.0055 | 0.30503 | -0.2158 | 0.2444 | 0.4535 | 0.021894 | 0.51781 | 0.45759
R7 + spike | 7 | Water B | 1.2735 | 0.26845 | 2.4714 | 0.34303 | -0.73073 | 0.29357 | 0.18108 | 0.014232 | 0.08402 | 0.24689
R6 + spike | 6 | Water C | 3.3832 | 0.51337 | 4.8469 | 0.47281 | 1.6043 | 0.53917 | 2.0289 | 0.025388 | 2.2667 | 0.46646
Richmond + spike | 9 | Water D | 1.5334 | 0.34309 | 2.8302 | 0.64744 | -0.46336 | 0.40161 | 0.2257 | 0.019669 | 0.19582 | 0.32694
B-108 + spike | 8 | Water E | 1.4435 | 0.39683 | 2.7708 | 0.31984 | -0.61997 | 0.46401 | 0.11233 | 0.0080395 | 0.101 | 0.51748
Cincinnati + spike | 5B | Water F | 1.5274 | 0.1497 | 2.9078 | 0.51528 | -0.51088 | 0.14964 | 0.3459 | 0.018971 | 0.28882 | 0.27733
*The count rate on the 7700 of the blank is ?? CPS and Low Level (50ppt) standard was ?? CPS (Total integration time per AMU is 0.3 secs with n = 10 replicates)
**The count rate on the 7700 of the blank is ?? CPS and Low Level (50ppt) standard was ?? CPS (Total integration time per AMU is 0.3 secs with n = 10 replicates)
^^The count rate on the 8800 of the blank is ?? CPS and Low Level (50ppt) standard was ?? CPS (Total integration time per AMU is ?? secs with n = ?? replicates)

## Se Table
Se | 2.5mL/min
|  |  | No Correction* |  | No Correction** |  | Half Mass Correction* |  | 8800 FDA^^ |  | In Sample Correction
|  | Paper label | 78 [ 2.5 ml He ] |  | 78 [ 4.5 ml He ] |  | 78 [ 2.5 ml He ] |  | 78 -> 94 Se [ O2 ] |  | 78 [ 2.5 ml He ]
Sample Name | Region | Water | Conc. [ ppb ] | Conc. SD | Conc. [ ppb ] | Conc. SD | Conc. [ ppb ] | Conc. SD | Conc. (ppb) | Conc. SD | Conc. [ ppb ] | Conc. SD
Deerfield + spike | 5A | Water A | 15.4735 | 2.9162 | 51.2196 | 7.2727 | -9.6226 | 3.166 | 0.18411 | 0.10063 | -1.0134 | 2.6022
R7 + spike | 7 | Water B | 16.1626 | 2.0189 | 51.0785 | 7.8342 | -9.3059 | 1.7944 | 1.3458 | 0.23896 | -1.0254 | 3.9397
R6 + spike | 6 | Water C | 17.9017 | 4.3401 | 51.8491 | 4.1647 | -7.306 | 4.6314 | 2.2879 | 0.23287 | 1.1712 | 4.1751
Richmond + spike | 9 | Water D | 15.8396 | 2.5351 | 53.3205 | 5.7523 | -9.6044 | 2.9326 | -0.031768 | 0.045587 | -2.3836 | 3.4691
B-108 + spike | 8 | Water E | 15.7874 | 3.6127 | 53.2156 | 6.2577 | -10.2634 | 4.2738 | -0.013222 | 0.086946 | -2.7576 | 4.2234
Cincinnati + spike | 5B | Water F | 16.3309 | 3.7594 | 52.549 | 6.6543 | -9.6461 | 3.9217 | 0.32512 | 0.067468 | -2.1188 | 1.9364
*The count rate on the 7700 of the blank is ?? CPS and Low Level (1 ppb) standard was ?? CPS (Total integration time per AMU is 0.3 secs with n = 10 replicates)
**The count rate on the 7700 of the blank is ?? CPS and Low Level (1ppb) standard was ?? CPS (Total integration time per AMU is 0.3 secs with n = 10 replicates)
^^The count rate on the 8800 of the blank is ?? CPS and Low Level (1ppb) standard was ?? CPS (Total integration time per AMU is ?? secs with n = ?? replicates)

## IS Corr, Stand Mode
Sample | [6 empty] | 9 Be [ 4.5 ml He ] |  |  |  | 9 Be [ 2.5 ml He ] |  |  |  | 51 [ 4.5 ml He ] |  |  |  | 51 [ 2.5 ml He ] |  |  |  | 53 [ 4.5 ml He ] |  |  |  | 53 [ 2.5 ml He ] |  |  |  | 59 Co [ 4.5 ml He ] |  |  |  | 59 Co [ 2.5 ml He ] |  |  |  | 60 Ni [ 4.5 ml He ] |  |  |  | 60 Ni [ 2.5 ml He ] |  |  |  | 63 [ 4.5 ml He ] |  |  |  | 63 [ 2.5 ml He ] |  |  |  | 64 Zn [ 4.5 ml He ] |  |  |  | 64 Zn [ 2.5 ml He ] |  |  |  | 65 [ 4.5 ml He ] |  |  |  | 65 [ 2.5 ml He ] |  |  |  | 66 Zn [ 4.5 ml He ] |  |  |  | 66 Zn [ 2.5 ml He ] |  |  |  | 67 Zn [ 4.5 ml He ] |  |  |  | 67 Zn [ 2.5 ml He ] |  |  |  | 68 Zn [ 4.5 ml He ] |  |  |  | 68 Zn [ 2.5 ml He ] |  |  |  | 69 Ga [ 4.5 ml He ] |  |  |  | 69 Ga [ 2.5 ml He ] |  |  |  | 71 Ga [ 4.5 ml He ] |  |  |  | 71 Ga [ 2.5 ml He ] |  |  |  | 72 [ 4.5 ml He ] |  |  |  | 72 [ 2.5 ml He ] |  |  |  | 73 [ 4.5 ml He ] |  |  |  | 73 [ 2.5 ml He ] |  |  |  | 74 [ 4.5 ml He ] |  |  |  | 74 [ 2.5 ml He ] |  |  |  | 75 As [ 4.5 ml He ] |  |  |  | 75 As [ 2.5 ml He ] |  |  |  | 77 [ 4.5 ml He ] |  |  |  | 77 [ 2.5 ml He ] |  |  |  | 78 [ 4.5 ml He ] |  |  |  | 78 [ 2.5 ml He ] |  |  |  | 89 [ 4.5 ml He ] |  |  |  | 89 [ 2.5 ml He ] |  |  |  | 111 Cd [ 4.5 ml He ] |  |  |  | 111 Cd [ 2.5 ml He ] |  |  |  | 135 Ba [ 4.5 ml He ] |  |  |  | 135 Ba [ 2.5 ml He ] |  |  |  | 137 Ba [ 4.5 ml He ] |  |  |  | 137 Ba [ 2.5 ml He ] |  |  |  | 143 [ 4.5 ml He ] |  |  |  | 143 [ 2.5 ml He ] |  |  |  | 145 [ 4.5 ml He ] |  |  |  | 145 [ 2.5 ml He ] |  |  |  | 147 [ 4.5 ml He ] |  |  |  | 147 [ 2.5 ml He ] |  |  |  | 149 [ 4.5 ml He ] |  |  |  | 149 [ 2.5 ml He ] |  |  |  | 150 [ 4.5 ml He ] |  |  |  | 150 [ 2.5 ml He ] |  |  |  | 155 [ 4.5 ml He ] |  |  |  | 155 [ 2.5 ml He ] |  |  |  | 156 [ 4.5 ml He ] |  |  |  | 156 [ 2.5 ml He ] |  |  |  | 157 [ 4.5 ml He ] |  |  |  | 157 [ 2.5 ml He ] |  |  |  | 206 Pb [ 4.5 ml He ] |  |  |  | 206 Pb [ 2.5 ml He ] |  |  |  | 207 Pb [ 4.5 ml He ] |  |  |  | 207 Pb [ 2.5 ml He ] |  |  |  | 208 Pb [ 4.5 ml He ] |  |  |  | 208 Pb [ 2.5 ml He ] |  |  |  | 45 [ 4.5 ml He ] |  | 45 [ 2.5 ml He ] |  | 115 [ 4.5 ml He ] |  | 115 [ 2.5 ml He ] |  | 209 [ 4.5 ml He ] |  | 209 [ 2.5 ml He ]
| Rjct | Data File | Sample Name | Comment | Level | Acq. Date-Time | CPS | CPS RSD | Conc. | Conc. SD | CPS | CPS RSD | Conc. | Conc. SD | CPS | CPS RSD | Conc. | Conc. SD | CPS | CPS RSD | Conc. | Conc. SD | CPS | CPS RSD | Conc. | Conc. SD | CPS | CPS RSD | Conc. | Conc. SD | CPS | CPS RSD | Conc. | Conc. SD | CPS | CPS RSD | Conc. | Conc. SD | CPS | CPS RSD | Conc. | Conc. SD | CPS | CPS RSD | Conc. | Conc. SD | CPS | CPS RSD | Conc. | Conc. SD | CPS | CPS RSD | Conc. | Conc. SD | CPS | CPS RSD | Conc. | Conc. SD | CPS | CPS RSD | Conc. | Conc. SD | CPS | CPS RSD | Conc. | Conc. SD | CPS | CPS RSD | Conc. | Conc. SD | CPS | CPS RSD | Conc. | Conc. SD | CPS | CPS RSD | Conc. | Conc. SD | CPS | CPS RSD | Conc. | Conc. SD | CPS | CPS RSD | Conc. | Conc. SD | CPS | CPS RSD | Conc. | Conc. SD | CPS | CPS RSD | Conc. | Conc. SD | CPS | CPS RSD | Conc. | Conc. SD | CPS | CPS RSD | Conc. | Conc. SD | CPS | CPS RSD | Conc. | Conc. SD | CPS | CPS RSD | Conc. | Conc. SD | CPS | CPS RSD | Conc. | Conc. SD | CPS | CPS RSD | Conc. | Conc. SD | CPS | CPS RSD | Conc. | Conc. SD | CPS | CPS RSD | Conc. | Conc. SD | CPS | CPS RSD | Conc. | Conc. SD | CPS | CPS RSD | Conc. | Conc. SD | CPS | CPS RSD | Conc. | Conc. SD | CPS | CPS RSD | Conc. | Conc. SD | CPS | CPS RSD | Conc. | Conc. SD | CPS | CPS RSD | Conc. | Conc. SD | CPS | CPS RSD | Conc. | Conc. SD | CPS | CPS RSD | Conc. | Conc. SD | CPS | CPS RSD | Conc. | Conc. SD | CPS | CPS RSD | Conc. | Conc. SD | CPS | CPS RSD | Conc. | Conc. SD | CPS | CPS RSD | Conc. | Conc. SD | CPS | CPS RSD | Conc. | Conc. SD | CPS | CPS RSD | Conc. | Conc. SD | CPS | CPS RSD | Conc. | Conc. SD | CPS | CPS RSD | Conc. | Conc. SD | CPS | CPS RSD | Conc. | Conc. SD | CPS | CPS RSD | Conc. | Conc. SD | CPS | CPS RSD | Conc. | Conc. SD | CPS | CPS RSD | Conc. | Conc. SD | CPS | CPS RSD | Conc. | Conc. SD | CPS | CPS RSD | Conc. | Conc. SD | CPS | CPS RSD | Conc. | Conc. SD | CPS | CPS RSD | Conc. | Conc. SD | CPS | CPS RSD | Conc. | Conc. SD | CPS | CPS RSD | Conc. | Conc. SD | CPS | CPS RSD | Conc. | Conc. SD | CPS | CPS RSD | Conc. | Conc. SD | CPS | CPS RSD | Conc. | Conc. SD | CPS | CPS RSD | Conc. | Conc. SD | CPS | CPS RSD | Conc. | Conc. SD | CPS | CPS RSD | Conc. | Conc. SD | CPS | CPS RSD | Conc. | Conc. SD | CPS | CPS RSD | Conc. | Conc. SD | CPS | CPS RSD | Conc. | Conc. SD | CPS | CPS RSD | Conc. | Conc. SD | CPS | CPS RSD | Conc. | Conc. SD | CPS | CPS RSD | Conc. | Conc. SD | CPS | CPS RSD | CPS | CPS RSD | CPS | CPS RSD | CPS | CPS RSD | CPS | CPS RSD | CPS | CPS RSD
| FALSE | 3BW100_41_2-15-17 Regional waters & standards.D | Wash |  |  | 2017-02-15 17:14 | 0.333 | 316.2278 | [6 empty] | 15.667 | 41.4121 | [6 empty] | 27.669 | 49.5316 | [6 empty] | 13.332 | 62.3717 | [6 empty] | 18.666 | 51.341 | [6 empty] | 152.341 | 16.8249 | [6 empty] | 69.671 | 20.3555 | [6 empty] | 67.003 | 27.5957 | [6 empty] | 57.67 | 38.735 | [6 empty] | 8.332 | 80.5621 | [6 empty] | 46.337 | 24.5643 | [6 empty] | 7.666 | 139.1299 | [6 empty] | 0.999 | 161.0153 | [6 empty] | 1.332 | 129.0994 | [6 empty] | 2.332 | 135.5836 | [6 empty] | 8.334 | 116.6326 | [6 empty] | 3.666 | 108.868 | [6 empty] | 4.334 | 81.5034 | [6 empty] | 8.667 | 75.2119 | [6 empty] | 2.334 | 165.6314 | [6 empty] | 0 | N/A | [6 empty] | 6.334 | 80.2159 | [6 empty] | 10.667 | 67.1782 | [6 empty] | 9.334 | 72.9845 | [6 empty] | 3.999 | 129.1174 | [6 empty] | 4.001 | 94.6118 | [6 empty] | 2.333 | 191.0705 | [6 empty] | 4 | 109.7135 | [6 empty] | 3.667 | 116.9756 | [6 empty] | 18.019 | 246.1018 | [6 empty] | 6.332 | 109.4399 | [6 empty] | 4 | 86.0932 | [6 empty] | 6.333 | 46.1124 | [6 empty] | 8.335 | 78.317 | [6 empty] | 6 | 93.7154 | 0.999 | 161.0153 | 16.333 | 49.4843 | 17.667 | 67.7709 | 34.335 | 39.3923 | 63.342 | 45.0198
| FALSE | 3BW100_42_2-15-17 Regional waters & standards.D | Calibration Blank | 3BW100A | 1 | 2017-02-15 17:24 | 0.667 | 316.2278 | -0.037443 | 0.011518 | 1.332 | 129.0994 | -0.0010204 | 0.0021344 | 100.673 | 20.6369 | -0.012185 | 0.0050667 | 279.016 | 12.8564 | -0.0058156 | 0.010409 | 53.003 | 35.1337 | -0.0070987 | 0.0044303 | 124.34 | 12.7036 | -0.0036712 | 0.0061077 | 8.333 | 76.0089 | -0.011726 | 0.00052549 | 2.334 | 135.5477 | -0.0057018 | 0.00040789 | 29.669 | 46.9145 | -0.020281 | 0.0039313 | 19.667 | 63.1506 | -0.011757 | 0.0055186 | 192.676 | 13.7403 |  |  | 128.005 | 30.0008 |  |  | 100.671 | 35.69 | -0.12025 | 0.019134 | 182.008 | 54.0103 | -0.074706 | 0.068861 | 91.002 | 24.7866 |  |  | 68.005 | 39.3644 |  |  | 52.669 | 40.9974 | -0.14584 | 0.019399 | 111.339 | 73.0701 | -0.079962 | 0.093638 | 11.667 | 76.5049 | -0.1265 | 0.049807 | 15.999 | 56.2573 | -0.098264 | 0.063766 | 46.668 | 51.8395 | -0.15306 | 0.028508 | 113.673 | 48.4733 | -0.072255 | 0.08183 | 3.667 | 100.0634 | -0.014747 | 0.0023898 | 5.668 | 73.6163 | 0.002349 | 0.0027587 | 2 | 140.5896 | -0.023818 | 0.0032872 | 2 | 140.5896 | -0.017847 | 0.0026861 | 1492.813 | 6.2301 | 0.87208 | 43.6723 | 1428.475 | 7.2346 | -431.6664 | 1310.2817 | 443.362 | 9.9687 | 8.0407 | 24.657 | 437.362 | 11.2646 | 1718.7053 | 9693.8877 | 2225.611 | 5.3723 | -0.34987 | 2.7876 | 2095.917 | 4.6421 | -0.2089 | 1.9268 | 6.334 | 57.9163 | -0.0046175 | 0.0067588 | 12 | 60.2948 | -0.0028353 | 0.015646 | 7.999 | 147.2854 | -0.042488 | 0.02816 | 15.667 | 60.2192 | -0.021797 | 0.014731 | 11.999 | 60.3066 | -0.95427 | 0.25543 | 31.003 | 43.3254 | -0.93347 | 0.33913 | 8459.791 | 3.1231 | -1.6365 | 31.5093 | 10082.225 | 2.4524 | -7.448 | 20.9143 | 2.666 | 129.1398 | -0.012052 | 0.0025479 | 2 | 140.5896 | 0.0015018 | 0.0019213 | 7.333 | 70.4054 | -0.0060864 | 0.016732 | 6.667 | 122.482 | 0.0056969 | 0.014124 | 10.001 | 94.295 | -0.0048041 | 0.016103 | 5.334 | 150.8145 | -0.012662 | 0.0075562 | 1.999 | 116.5874 | 16.5725 | 50.6746 | 2.333 | 191.0705 | -6.2955 | 33.8372 | 3.667 | 124.5625 | -172.7495 | 3217.1726 | 1.667 | 169.9987 | -23.6384 | 111.2641 | 18.999 | 43.0116 | -24.7768 | 17.5555 | 25.668 | 36.2473 | -21.1965 | 12.239 | 21 | 46.7762 | -17.02 | 14.4049 | 35.335 | 33.9283 | -18.8595 | 10.3173 | 11.667 | 55.9308 | -18.304 | 24.8682 | 23.668 | 55.3357 | -13.7035 | 12.7688 | 6.333 | 106.5964 | -4.4959 | 18.3991 | 4.335 | 89.184 | -1.8195 | 1.5867 | 7.666 | 68.1515 | -6.7762 | 24.5451 | 6.334 | 90.9895 | 16.1652 | 36.5075 | 5 | 114.3786 | 1.0379 | 20.8796 | 3.333 | 149.0712 | 0.048656 | 15.1985 | 7.999 | 100.5497 | -0.0086334 | 0.001274 | 9.335 | 64.7661 | -0.0030709 | 0.00047172 | 7 | 82.3563 | -0.0073976 | 0.0010307 | 8 | 62.7403 | -0.0065615 | 0.00045372 | 12.667 | 47.7219 | -0.0081452 | 0.00043193 | 25.001 | 55.9637 | -0.003219 | 0.00049668 | 2217.596 | 3.1614 | 2497.321 | 2.9435 | 10084.299 | 2.3835 | 14935.955 | 1.4957 | 35494.525 | 1.2377 | 75578.405 | 1.0336
| FALSE | 3BW100_43_2-15-17 Regional waters & standards.D | Calibration Standard 1 | 3BW43C | 4 | 2017-02-15 17:34 | 1997.552 | 6.4194 | 9.9491 | 0.71444 | 8246.184 | 2.1374 | 9.954 | 0.20833 | 45323.587 | 1.0057 | 9.9521 | 0.23704 | 33724.018 | 1.2271 | 9.9538 | 0.17471 | 42317.713 | 1.1834 | 9.9531 | 0.28513 | 27617.69 | 1.3452 | 9.9536 | 0.23116 | 123536.189 | 1.358 | 9.9517 | 0.22059 | 78835.467 | 1.0226 | 9.9531 | 0.19836 | 36706.916 | 1.1321 | 9.9512 | 0.18123 | 22877.148 | 1.595 | 9.9528 | 0.25541 | 104957.699 | 0.81745 |  |  | 65192.457 | 1.1875 |  |  | 20073.135 | 1.3819 | 9.9311 | 0.22897 | 15084.495 | 1.7622 | 9.9332 | 0.25927 | 52075.258 | 1.1845 |  |  | 32673.033 | 0.91319 |  |  | 11823.506 | 1.2905 | 9.926 | 0.27446 | 9109.83 | 2.2996 | 9.9327 | 0.27338 | 1895.213 | 5.6794 | 9.93 | 0.65716 | 1450.805 | 6.6529 | 9.9282 | 0.71526 | 9146.842 | 1.23 | 9.9258 | 0.20287 | 7045.318 | 1.4021 | 9.9312 | 0.2507 | 15853.326 | 1.5142 | 9.9512 | 0.22636 | 15671.149 | 2.5434 | 9.9556 | 0.22089 | 9096.175 | 1.8858 | 9.95 | 0.33629 | 10642.897 | 2.1595 | 9.952 | 0.36357 | 1591.497 | 5.8542 | 10.5214 | 49.1382 | 1436.807 | 5.0694 | -1.0267 | 883.7767 | 461.696 | 8.0348 | 10.6357 | 22.2612 | 443.36 | 15.0418 | 143.1626 | 12835.0664 | 2831.742 | 6.1453 | 9.8986 | 4.1736 | 2756.724 | 6.0202 | 9.9541 | 3.0357 | 5594.316 | 1.8299 | 9.9528 | 0.20263 | 4764.978 | 1.6198 | 9.9529 | 0.23334 | 4534.913 | 3.3593 | 9.9458 | 0.3787 | 6628.774 | 2.3418 | 9.9507 | 0.32181 | 15167.371 | 2.7569 | 516.1105 | 16.4917 | 21515.277 | 1.6594 | 516.1678 | 10.8703 | 8794.358 | 2.3335 | 10.6348 | 33.7314 | 10573.588 | 1.6214 | 8.957 | 20.0171 | 13885.899 | 1.6431 | 9.9519 | 0.29583 | 15066.73 | 1.5714 | 9.9549 | 0.22799 | 3237.865 | 3.7128 | 9.9508 | 0.28467 | 5880.161 | 2.8973 | 9.9574 | 0.25904 | 6139.273 | 1.6847 | 9.9532 | 0.12862 | 10824.579 | 2.1323 | 9.9523 | 0.26373 | 2.333 | 117.66 | 12.2518 | 55.7088 | 0.333 | 316.2278 | 8.9532 | 7.845 | 3.667 | 124.5625 | -22.742 | 3042.3108 | 2.667 | 164.6255 | 11.0566 | 164.4122 | 4 | 156.1596 | 8.5416 | 12.9024 | 3.332 | 66.7267 | 8.7423 | 2.8445 | 3.333 | 156.3984 | 8.9136 | 7.2765 | 3.333 | 124.7433 | 8.9283 | 3.5373 | 4.666 | 107.548 | 9.6111 | 18.9066 | 0.333 | 316.2278 | 9.1941 | 0.98646 | 12 | 70.7713 | 9.686 | 22.3343 | 33.337 | 52.7075 | 9.7074 | 6.8818 | 4.333 | 96.2914 | 9.5522 | 17.9386 | 5.667 | 117.8011 | 10.731 | 41.4855 | 2.666 | 129.1398 | 10.1129 | 12.0948 | 7 | 115.4461 | 10.4218 | 23.4919 | 66889.807 | 1.3583 | 9.953 | 0.22177 | 131781.936 | 0.55571 | 9.9541 | 0.17176 | 59503.847 | 1.0849 | 9.953 | 0.21506 | 115406.349 | 0.81734 | 9.9531 | 0.12234 | 145949.959 | 0.70795 | 9.9529 | 0.21278 | 287213.986 | 0.5431 | 9.9538 | 0.1706 | 2453.316 | 4.2495 | 2617.351 | 4.011 | 10617.368 | 1.9923 | 15428.527 | 1.6478 | 36892.357 | 2.0212 | 78002.444 | 1.1078
| FALSE | 3BW100_44_2-15-17 Regional waters & standards.D | Calibration Standard 2 | 3BW43E | 3 | 2017-02-15 17:43 | 207.677 | 13.5151 | 1.0283 | 0.13847 | 814.059 | 8.7485 | 0.97722 | 0.081675 | 4549.563 | 3.5776 | 0.9974 | 0.030184 | 3604.393 | 4.2529 | 0.97912 | 0.050026 | 4145.101 | 4.8395 | 0.98675 | 0.055282 | 2857.902 | 4.3053 | 0.98174 | 0.039036 | 12197.428 | 2.9966 | 1.002 | 0.043896 | 7881.751 | 3.1894 | 0.98743 | 0.050041 | 3691.475 | 4.5537 | 1.0063 | 0.060817 | 2322.293 | 5.0553 | 0.98985 | 0.070784 | 10485.462 | 3.0522 |  |  | 6618.427 | 2.4058 |  |  | 2684.71 | 3.2728 | 1.2193 | 0.04712 | 2092.913 | 5.5557 | 1.2008 | 0.078682 | 5119.781 | 2.2126 |  |  | 3326.031 | 4.7023 |  |  | 1662.174 | 5.8702 | 1.2734 | 0.097873 | 1273.452 | 4.4616 | 1.2063 | 0.081137 | 258.347 | 16.1879 | 1.2308 | 0.23598 | 210.678 | 21.6414 | 1.2537 | 0.30892 | 1298.452 | 6.5172 | 1.275 | 0.096081 | 1016.419 | 6.9666 | 1.2229 | 0.12178 | 1580.159 | 5.142 | 1.0071 | 0.058622 | 1516.813 | 6.7704 | 0.95969 | 0.064473 | 924.407 | 9.1345 | 1.0191 | 0.1018 | 1088.761 | 3.3732 | 0.99746 | 0.044788 | 1511.821 | 6.65 | -5.24 | 50.9184 | 1432.809 | 7.9271 | 76.7749 | 1409.3614 | 478.364 | 10.3533 | -5.742 | 23.5214 | 437.029 | 11.4528 | -1296.2185 | 10007.8505 | 2361.637 | 3.6785 | 1.5562 | 2.1483 | 2240.615 | 5.3314 | 0.95383 | 1.5864 | 548.039 | 9.5072 | 0.99014 | 0.093302 | 486.699 | 12.4714 | 0.98901 | 0.13818 | 494.7 | 12.279 | 1.064 | 0.14099 | 703.385 | 7.1842 | 1.0114 | 0.075028 | 1528.822 | 5.7173 | 52.4095 | 3.682 | 2226.944 | 4.8911 | 51.774 | 3.2218 | 8685.614 | 1.9977 | -6.7713 | 26.5012 | 10616.296 | 2.7792 | 11.2684 | 57.5479 | 1369.802 | 4.5743 | 0.99937 | 0.052741 | 1468.483 | 4.7031 | 0.96762 | 0.047001 | 327.686 | 10.0026 | 1.0122 | 0.11272 | 559.039 | 6.7472 | 0.93987 | 0.080312 | 602.045 | 9.2512 | 0.98609 | 0.088218 | 1103.769 | 10.6263 | 0.99535 | 0.10129 | 3.999 | 102.462 | -22.8018 | 82.3825 | 0 | N/A | 11.434 | 0 | 2.999 | 82.0408 | 346.1185 | 1740.1904 | 2 | 224.9554 | -13.8254 | 170.0299 | 1.333 | 241.5661 | 14.0283 | 6.7713 | 0.667 | 316.2278 | 12.1799 | 2.7121 | 2 | 179.1785 | 10.7231 | 5.1591 | 1.666 | 141.478 | 10.3623 | 1.9471 | 6.334 | 80.1814 | 2.8266 | 19.4946 | 1.667 | 216.0124 | 7.9589 | 3.3366 | 9.334 | 106.2192 | 3.4758 | 26.8923 | 17.672 | 120.0168 | 3.5255 | 8.7 | 5.334 | 174.8387 | 4.7194 | 41.2875 | 3.001 | 152.2818 | -5.9292 | 28.3401 | 5.667 | 127.2331 | -0.67798 | 25.5803 | 2 | 210.9064 | -4.2211 | 12.2555 | 6494.506 | 3.0228 | 0.98759 | 0.045348 | 13009.111 | 1.582 | 0.97663 | 0.029158 | 5772.177 | 3.4447 | 0.98768 | 0.045546 | 11549.759 | 1.9849 | 0.98709 | 0.03479 | 14190.333 | 1.867 | 0.98924 | 0.023402 | 28444.212 | 1.0291 | 0.97946 | 0.025982 | 2381.631 | 5.7416 | 2570.004 | 6.212 | 10301.128 | 2.3958 | 15476.2 | 3.0092 | 36640.229 | 0.9413 | 78137.599 | 1.3262
| FALSE | 3BW100_45_2-15-17 Regional waters & standards.D | Calibration Standard 3 | 3BW43G | 2 | 2017-02-15 17:53 | 25.668 | 41.0961 | 0.090329 | 0.054694 | 84.337 | 19.9875 | 0.10003 | 0.019511 | 569.374 | 10.0115 | 0.092933 | 0.013948 | 647.38 | 7.5128 | 0.10315 | 0.014107 | 487.365 | 15.5071 | 0.097493 | 0.019762 | 406.692 | 9.0124 | 0.098593 | 0.013825 | 1218.444 | 8.6652 | 0.08831 | 0.010763 | 795.392 | 6.2081 | 0.095462 | 0.0060224 | 437.029 | 13.704 | 0.093007 | 0.017427 | 272.683 | 15.3972 | 0.099375 | 0.017809 | 1256.451 | 3.8278 |  |  | 753.389 | 10.1032 |  |  | 336.69 | 8.7072 | 9.0571e-05 | 0.017704 | 253.681 | 12.9262 | -0.02908 | 0.022258 | 654.713 | 9.6166 |  |  | 385.692 | 11.8929 |  |  | 193.679 | 10.4684 | -0.02329 | 0.02061 | 159.342 | 17.1045 | -0.028745 | 0.030794 | 34.336 | 38.8445 | -0.004105 | 0.073459 | 22.667 | 52.2511 | -0.053394 | 0.083432 | 167.675 | 15.5145 | -0.017445 | 0.02978 | 130.34 | 14.541 | -0.05168 | 0.026243 | 161.343 | 13.781 | 0.08667 | 0.014357 | 177.678 | 17.354 | 0.11258 | 0.019499 | 99.004 | 11.6711 | 0.084899 | 0.012363 | 125.007 | 16.4514 | 0.098601 | 0.020337 | 1543.155 | 4.7945 | 4.8768 | 40.6484 | 1389.802 | 4.4094 | 366.9485 | 625.0841 | 473.031 | 9.101 | -1.9041 | 29.542 | 435.027 | 12.7577 | -554.6191 | 11408.3499 | 2301.291 | 3.7456 | -0.074686 | 2.4375 | 2174.597 | 5.543 | 0.33121 | 2.2158 | 59.338 | 27.7492 | 0.091904 | 0.030593 | 56.67 | 34.0726 | 0.091131 | 0.041191 | 55.003 | 22.1766 | 0.062885 | 0.027258 | 89.337 | 17.1273 | 0.089927 | 0.024031 | 169.01 | 15.9167 | 4.5282 | 0.99779 | 279.349 | 11.0497 | 5.0856 | 0.76206 | 8603.219 | 3.0449 | 8.8033 | 49.1578 | 10364.431 | 1.5373 | -1.747 | 19.2254 | 142.675 | 17.9218 | 0.091012 | 0.02023 | 158.677 | 19.5626 | 0.10622 | 0.021864 | 32.668 | 28.78 | 0.073315 | 0.030662 | 77.673 | 30.0896 | 0.12724 | 0.041173 | 70.338 | 24.4206 | 0.095783 | 0.032154 | 121.34 | 15.6597 | 0.095288 | 0.018583 | 2.666 | 98.6542 | 5.0078 | 54.1018 | 2 | 210.8185 | -3.0614 | 30.5592 | 3.666 | 138.5946 | -139.5967 | 3598.2586 | 3.334 | 176.3796 | 37.4374 | 222.2471 | 1.667 | 216.0124 | 13.2372 | 7.8169 | 1.334 | 210.8185 | 11.3045 | 3.6543 | 3.665 | 124.6128 | 8.4135 | 6.4399 | 1.333 | 241.5661 | 10.5991 | 2.7852 | 2.667 | 202.4353 | 16.8966 | 20.7279 | 2 | 179.1785 | 7.5808 | 3.4385 | 9.001 | 92.48 | 2.3644 | 22.5931 | 8.001 | 144.6116 | -0.38309 | 4.6679 | 5.666 | 121.0421 | 3.5349 | 29.9194 | 2.334 | 191.1061 | -9.9366 | 27.6421 | 5.332 | 132.4433 | 0.55749 | 25.2029 | 4.999 | 100.6674 | 4.7808 | 15.0439 | 709.058 | 6.5184 | 0.098278 | 0.008235 | 1393.815 | 5.0519 | 0.10264 | 0.0066944 | 616.047 | 11.0396 | 0.096954 | 0.01194 | 1192.447 | 5.5868 | 0.096645 | 0.0052532 | 1507.831 | 9.1681 | 0.096286 | 0.0097121 | 2978.812 | 4.4067 | 0.10022 | 0.0051609 | 2345.955 | 5.0742 | 2547.669 | 6.783 | 10375.183 | 3.4507 | 15274.659 | 1.6674 | 36977.407 | 1.6308 | 77229.64 | 1.3162
| FALSE | 3BW100_46_2-15-17 Regional waters & standards.D | 1:30 NIST validation | 3BW45A |  | 2017-02-15 18:03 | 95.671 | 22.5853 | 0.40731 | 0.10474 | 374.357 | 14.5296 | 0.40415 | 0.056997 | 6155.861 | 2.8167 | 1.2342 | 0.050668 | 4771.967 | 3.6015 | 1.1893 | 0.063875 | 675.714 | 4.8618 | 0.12878 | 0.0068832 | 530.368 | 9.562 | 0.12272 | 0.015281 | 11727.705 | 1.3406 | 0.87304 | 0.026326 | 7686.962 | 2.3139 | 0.86877 | 0.02959 | 7900.75 | 3.6838 | 1.9818 | 0.082433 | 5026.737 | 3.2575 | 1.9534 | 0.079669 | 9192.222 | 3.6136 |  |  | 5661.334 | 2.9531 |  |  | 5366.541 | 2.9291 | 2.3549 | 0.090805 | 4236.969 | 4.1007 | 2.3625 | 0.10723 | 4632.941 | 3.4568 |  |  | 2773.726 | 4.7723 |  |  | 3255.171 | 5.908 | 2.412 | 0.12239 | 2507.661 | 3.568 | 2.3062 | 0.093701 | 742.389 | 10.4136 | 3.5184 | 0.38996 | 489.031 | 11.7766 | 2.8649 | 0.36266 | 3270.845 | 2.8635 | 3.1847 | 0.13939 | 2260.28 | 5.3704 | 2.6973 | 0.15258 | 8135.586 | 2.2783 | 4.7705 | 0.13468 | 3500.584 | 3.4019 | 2.0022 | 0.072875 | 2.666 | 193.7299 | -0.023431 | 0.0052651 | 0.667 | 316.2278 | -0.019194 | 0.0017845 | 1702.181 | 4.425 | 11.0697 | 36.4521 | 1627.171 | 6.8313 | -313.3272 | 1113.8834 | 527.702 | 9.2944 | -6.6992 | 26.6346 | 478.699 | 9.2397 | -2161.4231 | 8239.249 | 2543.007 | 5.2384 | 0.42198 | 2.8499 | 2429.985 | 4.3477 | 0.20457 | 1.9746 | 1211.113 | 7.7653 | 2.0043 | 0.16998 | 1011.751 | 7.1877 | 1.8797 | 0.13303 | 11.334 | 31.6124 | -0.03793 | 0.0072186 | 18.333 | 61.3634 | -0.021247 | 0.015267 | 31.667 | 18.7365 | -0.3724 | 0.19554 | 52.336 | 31.3542 | -0.57068 | 0.36476 | 9515.833 | 2.7772 | -1.5475 | 32.1417 | 11697.476 | 2.9378 | 5.3598 | 41.0148 | 302.686 | 14.3202 | 0.18931 | 0.030076 | 348.021 | 12.885 | 0.20729 | 0.027792 | 6301.357 | 2.4539 | 18.1545 | 0.47621 | 11409.72 | 2.7737 | 17.4115 | 0.59641 | 11543.525 | 2.5461 | 17.5347 | 0.51734 | 20901.052 | 1.6265 | 17.3252 | 0.53395 | 3.334 | 115.4758 | -3.487 | 73.1076 | 1.999 | 116.5874 | -1.8004 | 15.4913 | 2.334 | 135.5477 | 931.4566 | 2058.9269 | 3 | 152.2488 | 12.7763 | 153.584 | 4.333 | 109.0916 | 8.5197 | 8.997 | 1.667 | 216.0124 | 11.1178 | 4.1309 | 1.333 | 241.5661 | 11.8532 | 4.1672 | 3 | 142.9745 | 9.4506 | 3.2982 | 2.333 | 117.66 | 18.9662 | 9.5953 | 4.667 | 250.1739 | 5.5072 | 10.0734 | 27.334 | 68.9354 | 46.0479 | 46.7172 | 42.672 | 44.3223 | 11.8323 | 6.9991 | 10.667 | 114.8756 | -14.996 | 49.4786 | 5 | 84.6314 | 3.2452 | 23.3056 | 7.001 | 52.3913 | -3.2695 | 12.2219 | 1.333 | 241.5661 | -6.6333 | 8.2973 | 4564.998 | 2.915 | 0.6264 | 0.019421 | 9220.548 | 2.9003 | 0.62363 | 0.016206 | 4056.143 | 3.4797 | 0.62694 | 0.026474 | 7780.264 | 1.9225 | 0.59752 | 0.012029 | 9941.427 | 2.6936 | 0.626 | 0.02078 | 19836.157 | 1.6696 | 0.61536 | 0.015535 | 2687.371 | 4.6146 | 2922.921 | 5.1077 | 11345.279 | 2.3871 | 17130.791 | 2.1616 | 48921.258 | 1.1507 | 104053.607 | 0.73035
| FALSE | 3BW100_47_2-15-17 Regional waters & standards.D | 1:5 NIST validation | 3BW45B |  | 2017-02-15 18:13 | 557.705 | 9.9623 | 2.5795 | 0.255 | 2422.958 | 4.9712 | 2.621 | 0.13008 | 35939.798 | 1.9828 | 7.4091 | 0.18006 | 27617.673 | 1.4744 | 7.2858 | 0.14532 | 3702.96 | 3.7692 | 0.7999 | 0.028288 | 2600.013 | 3.4485 | 0.79428 | 0.030646 | 69908.935 | 0.79342 | 5.2886 | 0.10029 | 46067.23 | 1.396 | 5.2123 | 0.080456 | 46749.569 | 0.83669 | 11.9216 | 0.25778 | 30195.448 | 1.4543 | 11.7832 | 0.2302 | 50100.166 | 1.592 |  |  | 31960.433 | 1.9284 |  |  | 31251.355 | 1.3113 | 14.615 | 0.25761 | 24425.969 | 1.9428 | 14.5123 | 0.23864 | 24848.033 | 2.2774 |  |  | 16082.571 | 2.2667 |  |  | 18935.972 | 2.0336 | 15.041 | 0.41159 | 14881.324 | 2.6676 | 14.6474 | 0.45111 | 4321.824 | 3.9878 | 21.5056 | 1.0232 | 2931.43 | 3.9145 | 18.1573 | 0.67578 | 19061.113 | 1.8502 | 19.6464 | 0.54384 | 13695.165 | 1.687 | 17.4893 | 0.3369 | 48397.327 | 1.6069 | 28.5926 | 0.68057 | 21377.49 | 1.6098 | 12.1821 | 0.30411 | 2.334 | 135.5477 | -0.023733 | 0.0032993 | 1 | 316.2278 | -0.018905 | 0.0026965 | 1727.185 | 5.2897 | 24.9261 | 31.8438 | 1603.496 | 5.3224 | -19.1088 | 1003.8842 | 474.03 | 9.5841 | 19.2919 | 24.9342 | 508.703 | 6.2263 | 2617.1692 | 6133.3042 | 2539.34 | 4.3437 | 0.56536 | 2.261 | 2476.66 | 4.2134 | 0.74183 | 1.5339 | 6953.621 | 2.7097 | 11.6321 | 0.29147 | 6203.586 | 2.3975 | 11.6251 | 0.33951 | 33.669 | 35.9927 | 0.0087169 | 0.025604 | 43.67 | 27.7463 | 0.012878 | 0.016536 | 86.003 | 20.7375 | 1.381 | 0.61443 | 133.34 | 21.214 | 1.1753 | 0.62824 | 9687.623 | 2.9666 | -23.6585 | 27.5947 | 11894.961 | 2.2686 | 18.5454 | 27.6474 | 1817.209 | 6.0953 | 1.2119 | 0.076467 | 2055.581 | 4.0797 | 1.2177 | 0.04229 | 37217.706 | 0.96227 | 107.8741 | 2.5328 | 69313.292 | 0.87486 | 105.3332 | 1.7285 | 69326.34 | 1.0515 | 105.8931 | 2.007 | 126626.259 | 1.0089 | 104.571 | 1.8054 | 8.667 | 54.9959 | -104.3746 | 90.3467 | 4.665 | 102.1624 | -19.1159 | 31.1815 | 6.333 | 83.9474 | -1599.659 | 3383.595 | 5 | 90.2671 | 81.9894 | 154.7089 | 2.333 | 191.0705 | 12.2835 | 8.7002 | 2.001 | 161.0153 | 10.7271 | 3.721 | 3.001 | 184.7996 | 9.6939 | 7.2321 | 3 | 177.2755 | 9.4873 | 4.0064 | 4.665 | 107.5616 | 10.7242 | 17.6717 | 7.334 | 95.3463 | 3.2155 | 6.055 | 115.008 | 22.4212 | 264.5969 | 64.8692 | 256.018 | 16.6276 | 88.4409 | 15.7423 | 11.001 | 112.5479 | -16.5389 | 50.1534 | 10.001 | 119.6656 | 31.0594 | 65.5641 | 10.002 | 108.8649 | -12.7059 | 34.4509 | 4.667 | 102.122 | 2.1955 | 12.4821 | 27430.119 | 1.3853 | 3.8315 | 0.10562 | 55110.298 | 1.1709 | 3.7305 | 0.06312 | 23644.695 | 1.0575 | 3.7126 | 0.073206 | 47443.701 | 0.91988 | 3.6651 | 0.067644 | 59145.468 | 1.0307 | 3.7861 | 0.079841 | 118160.146 | 1.0189 | 3.6695 | 0.059443 | 2646.025 | 3.2531 | 2977.43 | 4.2097 | 11293.229 | 1.802 | 17204.252 | 1.617 | 92320.371 | 0.8991 | 197810.494 | 0.43237
| FALSE | 3BW100_48_2-15-17 Regional waters & standards.D | 1:60 NIST validation | 3BW45C |  | 2017-02-15 18:23 | 55.002 | 29.5885 | 0.21033 | 0.073001 | 203.013 | 10.2235 | 0.21436 | 0.022533 | 3159.48 | 3.4361 | 0.60145 | 0.026788 | 2647.192 | 4.4499 | 0.60635 | 0.030693 | 398.693 | 8.7531 | 0.06573 | 0.0074486 | 370.688 | 9.0507 | 0.06868 | 0.01134 | 5931.43 | 2.8475 | 0.42531 | 0.01532 | 3820.669 | 3.2401 | 0.42129 | 0.016878 | 4068.414 | 2.4576 | 0.98321 | 0.02534 | 2609.689 | 4.4038 | 0.98642 | 0.046937 | 5277.497 | 3.1175 |  |  | 3353.533 | 3.7268 |  |  | 3078.139 | 4.2314 | 1.2441 | 0.066278 | 2415.981 | 5.0817 | 1.2355 | 0.073775 | 2656.369 | 4.633 |  |  | 1682.511 | 6.3795 |  |  | 1867.207 | 5.2142 | 1.2686 | 0.078603 | 1421.802 | 7.0867 | 1.1934 | 0.1063 | 402.358 | 8.4412 | 1.7734 | 0.16637 | 271.683 | 12.4894 | 1.4684 | 0.21821 | 1856.545 | 4.4679 | 1.6746 | 0.098117 | 1291.452 | 5.9705 | 1.4094 | 0.10964 | 4091.417 | 2.6302 | 2.3368 | 0.079367 | 1776.523 | 6.4904 | 0.998 | 0.067091 | 2.333 | 151.3678 | -0.023819 | 0.0035288 | 1.333 | 241.5661 | -0.018655 | 0.0026612 | 1717.181 | 6.6079 | 0.76511 | 51.2823 | 1648.503 | 6.6511 | -248.4862 | 1145.1812 | 557.704 | 12.1757 | -15.4637 | 34.585 | 483.698 | 11.9961 | -2730.5434 | 10417.132 | 2617.359 | 5.7404 | 0.71395 | 2.8288 | 2472.489 | 4.4965 | 0.20444 | 2.0435 | 619.377 | 8.8579 | 0.99304 | 0.084581 | 520.37 | 9.5666 | 0.93612 | 0.093646 | 13 | 55.9852 | -0.034942 | 0.014744 | 16 | 57.9352 | -0.024859 | 0.012355 | 32.334 | 58.5353 | -0.37224 | 0.59726 | 30.001 | 46.5615 | -1.0677 | 0.29625 | 9941.799 | 2.23 | -22.3659 | 18.4886 | 11833.252 | 1.5991 | -1.0403 | 24.5409 | 152.343 | 15.949 | 0.086113 | 0.016792 | 210.346 | 9.6672 | 0.12312 | 0.011646 | 3126.83 | 2.6935 | 8.7941 | 0.34896 | 5717.411 | 2.8479 | 8.5714 | 0.28607 | 5831.809 | 1.9162 | 8.6504 | 0.27136 | 10561.405 | 2.0085 | 8.5926 | 0.18834 | 1.333 | 174.8611 | 34.9489 | 43.3541 | 5.334 | 167.1964 | -23.187 | 58.1103 | 4 | 102.4545 | -63.1919 | 2582.0881 | 4.667 | 107.5661 | 68.1655 | 168.9915 | 3 | 97.3307 | 11.1115 | 5.5975 | 2 | 179.1785 | 10.7414 | 4.102 | 3 | 122.3008 | 9.7892 | 4.6501 | 2 | 210.9064 | 10.2573 | 3.1768 | 4.001 | 134.9468 | 13.4726 | 18.287 | 3 | 177.2755 | 6.9994 | 4.4078 | 13 | 65.6007 | 9.4721 | 20.557 | 24.334 | 40.8716 | 5.0049 | 3.4385 | 7.001 | 85.3419 | 0.62704 | 23.4103 | 1.667 | 169.9987 | -15.2822 | 15.7144 | 8.667 | 116.3905 | -7.7338 | 31.5094 | 2.334 | 135.5477 | -3.9767 | 8.2909 | 2305.312 | 3.6135 | 0.30432 | 0.014347 | 4708.711 | 4.1274 | 0.31111 | 0.012693 | 2010.257 | 5.5252 | 0.29931 | 0.018659 | 4009.802 | 2.0114 | 0.29907 | 0.0069092 | 5065.541 | 2.7696 | 0.30731 | 0.011612 | 10015.827 | 2.0597 | 0.30323 | 0.0055357 | 2700.375 | 3.4893 | 2959.76 | 3.8299 | 11603.784 | 1.559 | 17428.146 | 1.126 | 45493.756 | 1.1802 | 96905.675 | 0.47485
| FALSE | 3BW100_49_2-15-17 Regional waters & standards.D | Wash 2 |  |  | 2017-02-15 18:33 | 0 | N/A | -0.041085 | 0 | 0.333 | 316.2278 | 0.36941 | 1.1766 | 25.002 | 48.7879 | 2.7745 | 1.5475 | 22.335 | 53.6007 | 4.9146 | 4.5767 | 25 | 73.378 | 3.1643 | 2.5521 | 36.003 | 37.2409 | 11.1694 | 10.1257 | 8.333 | 50.7651 | 0.33308 | 0.30373 | 5.667 | 83.4117 | 0.51736 | 0.4256 | 14.333 | 51.4735 | 1.975 | 1.4565 | 14.667 | 54.8397 | 5.4042 | 4.655 | 121.339 | 20.1546 |  |  | 63.669 | 27.3151 |  |  | 86.004 | 39.6875 | 24.6794 | 17.7614 | 49.671 | 33.5473 | 25.527 | 18.5695 | 57.336 | 14.4488 |  |  | 32.335 | 55.6355 |  |  | 42.002 | 33.2976 | 18.932 | 11.7002 | 37.003 | 64.6117 | 26.1874 | 19.7053 | 14.999 | 44.7654 | 43.769 | 27.617 | 5.999 | 119.4791 | 34.528 | 47.3095 | 41.67 | 27.2576 | 22.7438 | 10.4144 | 57.335 | 19.3416 | 65.6596 | 43.9111 | 6.665 | 105.433 | 2.2708 | 2.7446 | 6.001 | 81.9947 | 2.8657 | 2.199 | 1 | 225.0378 | 0.49739 | 1.1124 | 0.999 | 161.0153 | 0.76362 | 1.2812 | 5.001 | 84.6057 | 531.9148 | 1487.7116 | 8.666 | 57.9135 | -62764.659 | 70079.7737 | 1 | 225.0378 | 127.4371 | 296.5973 | 3.001 | 110.5087 | 526734.4635 | 762564.5522 | 7.666 | 91.7932 | 23.024 | 61.7524 | 7.666 | 74.0319 | 80.0423 | 104.316 | 4.999 | 84.6396 | 4.8533 | 4.7557 | 2.667 | 141.9207 | 3.8123 | 6.2406 | 7.667 | 58.1411 | 9.1674 | 7.1366 | 9.332 | 118.8456 | 12.3583 | 17.883 | 15.001 | 49.4042 | 273.7363 | 177.7172 | 21.668 | 56.2906 | 339.9698 | 173.0414 | 1.667 | 169.9987 | 906.7339 | 127.34 | 1 | 225.0378 | -1000.6176 | 156.7584 | 1 | 316.2278 | 0.74764 | 2.4086 | 0 | N/A | 0.00013226 | 0 | 5 | 161.0429 | 7.4868 | 11.8282 | 2.666 | 129.1398 | 3.2713 | 4.7374 | 15.001 | 113.9541 | 13.5638 | 22.7721 | 12.001 | 63.0777 | 7.4628 | 4.1369 | 4 | 102.4545 | -32752.8583 | 38181.0678 | 3.334 | 194.3376 | -13033.7731 | 25989.2031 | 3.333 | 149.0712 | -942215.3332 | 1372240.8944 | 2.999 | 133.0656 | 93317.7638 | 180940.777 | 1.666 | 141.478 | -1285.3651 | 1696.2678 | 2.333 | 178.8311 | -2753.5123 | 6272.2525 | 7.333 | 79.6066 | -5171.1685 | 4203.1566 | 1.667 | 253.9221 | -1342.9553 | 4081.5836 | 4 | 134.9325 | -6098.3928 | 9051.0305 | 7.333 | 100.0578 | -3771.739 | 2777.3555 | 9.333 | 71.0328 | 12159.4651 | 9450.7824 | 13.344 | 230.6883 | 3843.5999 | 9578.9923 | 17.015 | 235.8078 | -29596.6101 | 69014.3473 | 3.666 | 179.0524 | 18827.1714 | 32843.2056 | 12.669 | 108.7522 | -24468.7207 | 30244.8684 | 5.001 | 161.0337 | 9253.1638 | 14443.0194 | 3.666 | 90.4414 | 0.29287 | 0.35588 | 7 | 115.4657 | 0.33591 | 0.35572 | 4.666 | 112.7325 | 0.55356 | 0.89846 | 4.666 | 90.375 | 0.30569 | 0.32987 | 11.667 | 33.6694 | 0.37788 | 0.14536 | 12.667 | 53.7959 | 0.34258 | 0.26026 | 6.001 | 73.1611 | 5.666 | 92.2153 | 24.668 | 45.5912 | 27.003 | 67.4915 | 53.338 | 34.7339 | 84.339 | 22.5941
| FALSE | 3BW100_50_2-15-17 Regional waters & standards.D | Cal Blank | 3BW100A |  | 2017-02-15 18:43 | 1 | 316.2278 | -0.035705 | 0.017012 | 1.333 | 316.2278 | -0.0011055 | 0.0049582 | 111.006 | 20.5179 | -0.01002 | 0.0049928 | 295.683 | 17.723 | -0.0032537 | 0.015349 | 59.003 | 32.8415 | -0.0056755 | 0.0047236 | 141.008 | 16.4569 | 0.0010311 | 0.0083468 | 7 | 103.9725 | -0.011847 | 0.00059896 | 1 | 316.2278 | -0.0058795 | 0.00038911 | 22.337 | 77.7452 | -0.022378 | 0.0049783 | 12.667 | 66.5774 | -0.01503 | 0.0038385 | 175.676 | 11.6309 |  |  | 89.339 | 14.1611 |  |  | 68.671 | 28.7807 | -0.1376 | 0.0095411 | 62.337 | 27.159 | -0.15904 | 0.012128 | 73.003 | 34.6715 |  |  | 48.669 | 26.4679 |  |  | 42.002 | 38.9179 | -0.15544 | 0.014906 | 30.669 | 42.1909 | -0.17378 | 0.014037 | 7.333 | 79.6066 | -0.15099 | 0.033265 | 6.666 | 94.2933 | -0.16627 | 0.044184 | 30.002 | 44.4452 | -0.17288 | 0.015506 | 47.669 | 35.9657 | -0.17247 | 0.025274 | 6.001 | 133.0424 | -0.0132 | 0.0053015 | 4.665 | 102.1624 | 0.00157 | 0.0029774 | 3.334 | 133.3733 | -0.022285 | 0.0052283 | 1.334 | 210.8185 | -0.018478 | 0.0026997 | 1534.825 | 8.2365 | 18.4722 | 68.2394 | 1397.13 | 7.1422 | 396.8877 | 902.6366 | 458.363 | 10.6577 | 0.66507 | 29.0403 | 420.693 | 9.6097 | -4017.76 | 7115.8878 | 2350.808 | 4.6428 | 2.1713 | 2.7536 | 2199.936 | 6.3033 | 0.50711 | 2.2835 | 5.334 | 84.357 | -0.0065238 | 0.008285 | 10.666 | 88.1559 | -0.0061303 | 0.020294 | 9.333 | 80.4015 | -0.039465 | 0.017851 | 15.666 | 37.6015 | -0.022438 | 0.009103 | 17 | 58.7814 | -0.77744 | 0.35431 | 31.336 | 50.201 | -0.9481 | 0.39411 | 8499.868 | 1.9353 | -1.7688 | 29.3562 | 10545.899 | 2.1219 | 10.074 | 36.0696 | 0.333 | 316.2278 | -0.013773 | 0.00081674 | 1.667 | 216.0124 | 0.0012134 | 0.0023318 | 10.335 | 100.2442 | 0.0037205 | 0.034469 | 5.001 | 137.881 | 0.0028219 | 0.012271 | 5.334 | 98.6145 | -0.012882 | 0.009113 | 9.001 | 155.2391 | -0.0095024 | 0.012709 | 3 | 122.3008 | -4.075 | 77.4656 | 2 | 179.1785 | -3.0612 | 26.0878 | 4.667 | 117.629 | -831.631 | 3778.8668 | 4.667 | 151.3197 | 91.7486 | 275.2477 | 22 | 35.8529 | -31.3942 | 17.6065 | 39.335 | 40.9008 | -37.8862 | 20.3756 | 19.667 | 33.3826 | -14.9673 | 9.4446 | 32.337 | 36.7075 | -15.6293 | 10.384 | 14.002 | 71.6866 | -27.1559 | 39.7319 | 17.334 | 31.1418 | -7.0546 | 5.2853 | 8 | 79.0862 | 0.23883 | 17.7955 | 2.667 | 114.9011 | -2.5182 | 1.2433 | 9.669 | 164.56 | -14.6741 | 68.8629 | 6.334 | 67.7095 | 15.1762 | 27.0745 | 16.336 | 90.4961 | -39.2751 | 53.4603 | 7.334 | 95.3607 | 11.8203 | 21.6029 | 5.998 | 100.7948 | -0.0089556 | 0.00095546 | 3.999 | 102.462 | -0.0034951 | 0.00030926 | 6.333 | 87.562 | -0.0075412 | 0.00094392 | 5 | 78.5737 | -0.0068493 | 0.00033889 | 11.334 | 85.6907 | -0.0082368 | 0.00071212 | 18.001 | 52.5278 | -0.0034855 | 0.00033244 | 2370.638 | 6.6648 | 2625.683 | 3.1093 | 10134.019 | 2.864 | 15379.09 | 2.6596 | 35999.871 | 1.1857 | 75775.786 | 0.99691
| FALSE | 3BW100_51_2-15-17 Regional waters & standards.D | Deerfield | 3BW100B |  | 2017-02-15 18:53 | 2.667 | 141.9207 | -0.027549 | 0.019391 | 0.666 | 210.8185 | -0.0018807 | 0.0016712 | 570.705 | 7.2323 | 0.092568 | 0.0082614 | 565.038 | 6.9099 | 0.077257 | 0.012879 | 66.671 | 25.8208 | -0.0042167 | 0.0039402 | 142.341 | 23.2125 | 0.001494 | 0.011951 | 419.694 | 11.4648 | 0.022043 | 0.0034286 | 252.682 | 9.5099 | 0.026002 | 0.0030156 | 1096.427 | 7.2996 | 0.27504 | 0.019454 | 709.05 | 5.4607 | 0.28918 | 0.014334 | 206173.559 | 0.60504 |  |  | 127348.438 | 1.1025 |  |  | 6384.978 | 3.002 | 3.106 | 0.16571 | 4893.359 | 2.5082 | 3.0956 | 0.10096 | 102499.956 | 0.88798 |  |  | 63855.613 | 0.94963 |  |  | 4127.433 | 5.2058 | 3.4112 | 0.24511 | 3099.133 | 3.8144 | 3.2515 | 0.14228 | 1411.47 | 3.9729 | 7.4974 | 0.41918 | 823.397 | 5.9411 | 5.5588 | 0.37454 | 5896.112 | 3.5532 | 6.4544 | 0.28048 | 3550.253 | 3.3252 | 4.8975 | 0.14821 | 27136.524 | 1.7158 | 17.3888 | 0.62512 | 11149.284 | 2.2284 | 7.1039 | 0.19916 | 4.665 | 102.1624 | -0.02089 | 0.0054586 | 4.332 | 89.2214 | -0.015641 | 0.0037627 | 1569.496 | 5.5931 | 14.6718 | 47.3336 | 1429.809 | 4.1237 | 32.9887 | 723.3469 | 490.699 | 10.5971 | -10.1781 | 30.0697 | 418.029 | 11.9071 | -4476.4095 | 10007.2549 | 2442.324 | 5.8446 | 2.7315 | 3.2 | 2149.596 | 5.0623 | -0.38654 | 1.6903 | 249.016 | 11.1296 | 0.43572 | 0.045082 | 210.68 | 16.4905 | 0.41334 | 0.069814 | 14.333 | 65.8376 | -0.029084 | 0.020679 | 29.667 | 43.8217 | -0.0012012 | 0.020043 | 25.668 | 49.3823 | -0.48148 | 0.45342 | 39.337 | 30.3725 | -0.75764 | 0.28638 | 8946.785 | 2.7643 | -25.6724 | 34.6683 | 10700.362 | 3.2156 | 25.3152 | 46.6321 | 8.333 | 66.006 | -0.0079096 | 0.0039769 | 10.333 | 75.1792 | 0.0069464 | 0.005031 | 22675.147 | 1.3286 | 71.2922 | 2.2274 | 40256.183 | 1.0878 | 68.4087 | 1.3332 | 41685.393 | 1.5107 | 69.083 | 2.4288 | 74362.158 | 1.2996 | 68.6629 | 1.2257 | 6.333 | 94.328 | -69.3952 | 117.7833 | 5.668 | 121.0433 | -29.6754 | 48.9729 | 3.334 | 115.4758 | 143.0474 | 2682.7637 | 5.334 | 122.2066 | 116.7631 | 250.5371 | 3.334 | 141.3931 | 9.6093 | 10.2538 | 4.666 | 90.375 | 6.9952 | 5.4511 | 4.666 | 107.548 | 6.9099 | 7.1569 | 5.333 | 125.699 | 7.2655 | 5.6118 | 3.666 | 151.2648 | 13.1885 | 21.2226 | 7.333 | 63.5859 | 2.5208 | 4.4266 | 72.671 | 34.1755 | 174.4722 | 67.987 | 152.01 | 11.8411 | 57.4917 | 7.4289 | 21.999 | 40.5356 | -68.765 | 38.8225 | 30.001 | 43.8301 | 162.499 | 80.4289 | 25 | 40.8599 | -68.8178 | 37.5425 | 22.335 | 33.0441 | 55.856 | 21.7891 | 4945.313 | 4.6891 | 0.74161 | 0.045195 | 9825.006 | 2.0433 | 0.74058 | 0.014057 | 4087.479 | 3.2713 | 0.68914 | 0.025279 | 8357.294 | 3.245 | 0.7162 | 0.029068 | 10303.709 | 2.0661 | 0.70831 | 0.026642 | 20668.44 | 1.0578 | 0.71449 | 0.014052 | 2565.337 | 5.3079 | 2638.692 | 4.2433 | 10414.528 | 3.214 | 15385.773 | 1.803 | 34749.19 | 0.9578 | 74846.948 | 1.241
| FALSE | 3BW100_52_2-15-17 Regional waters & standards.D | R7 | 3BW100D |  | 2017-02-15 19:03 | 0 | N/A | -0.041085 | 0 | 2 | 210.8185 | -0.00011303 | 0.0053981 | 241.68 | 15.3217 | 0.022233 | 0.0089849 | 350.687 | 10.0275 | 0.019296 | 0.010789 | 120.339 | 19.9086 | 0.010638 | 0.0063572 | 156.675 | 17.4881 | 0.0099896 | 0.010194 | 1351.129 | 6.587 | 0.10589 | 0.0076598 | 804.728 | 8.2353 | 0.10193 | 0.008847 | 10256.253 | 2.3176 | 2.9998 | 0.10224 | 6159.209 | 3.2841 | 2.8299 | 0.085456 | 11007421.503 | 0.68473 |  |  | 6616645.088 | 0.71833 |  |  | 124384.973 | 1.144 | 67.8304 | 1.937 | 93178.365 | 0.92525 | 66.2692 | 1.2377 | 5464038.4 | 0.65769 |  |  | 3350061.71 | 0.45614 |  |  | 79336.534 | 0.79894 | 73.5417 | 1.9558 | 59628.035 | 1.053 | 70.2724 | 1.2959 | 13129.98 | 2.0796 | 75.9491 | 2.5117 | 9599.479 | 1.7529 | 71.0345 | 1.8282 | 63158.64 | 0.54389 | 75.7815 | 1.7135 | 46906.131 | 1.0625 | 71.6644 | 0.9674 | 30963.705 | 1.809 | 21.1224 | 0.40801 | 12153.458 | 3.0803 | 8.2001 | 0.29899 | 5.667 | 100.1796 | -0.019366 | 0.0068987 | 3.333 | 124.7433 | -0.016428 | 0.0041377 | 1558.493 | 5.9118 | 58.0633 | 57.9271 | 1336.793 | 6.0371 | 192.3445 | 955.6714 | 464.03 | 12.0869 | -11.6634 | 30.0713 | 426.694 | 8.8318 | 1957.4224 | 7340.722 | 2295.95 | 4.574 | 2.7999 | 2.8627 | 2035.57 | 4.0384 | -0.27426 | 1.6093 | 61.337 | 14.3125 | 0.10235 | 0.017549 | 57.67 | 31.4314 | 0.099728 | 0.041293 | 21 | 56.0307 | -0.010957 | 0.028385 | 33.668 | 30.4151 | 0.0076887 | 0.016401 | 48.671 | 50.5553 | 0.42504 | 0.92886 | 68.003 | 19.9039 | 0.031614 | 0.34686 | 8652.267 | 2.0958 | -55.9565 | 37.1714 | 10157.624 | 2.4437 | 30.9166 | 38.2869 | 19 | 48.9631 | 0.0008433 | 0.0074318 | 23.002 | 45.0432 | 0.016286 | 0.0073385 | 25915.715 | 0.67122 | 86.7544 | 1.7839 | 45778.392 | 0.50091 | 82.3716 | 1.2066 | 47989.196 | 0.66783 | 84.6706 | 1.8902 | 84912.038 | 0.93468 | 83.0298 | 1.6434 | 1.333 | 174.8611 | 30.9079 | 50.429 | 2.666 | 129.1398 | -9.3331 | 26.947 | 2.667 | 114.9011 | 467.7925 | 2264.9727 | 2.334 | 135.5477 | 5.1612 | 128.1601 | 6.333 | 76.266 | 2.5459 | 10.9857 | 1.333 | 174.8611 | 11.1938 | 3.2311 | 2.334 | 165.6314 | 10.1316 | 5.715 | 1 | 225.0378 | 10.8624 | 1.9972 | 5.334 | 89.3869 | 5.5515 | 19.5172 | 1.333 | 174.8611 | 8.1654 | 2.3364 | 96.007 | 29.1333 | 254.2865 | 81.1425 | 143.343 | 24.1176 | 57.4633 | 15.0882 | 7.667 | 76.8238 | -7.8421 | 27.8224 | 7.332 | 92.9188 | 24.2132 | 45.7008 | 9.001 | 90.7905 | -14.4023 | 30.8762 | 3.665 | 131.8311 | 1.3883 | 15.2356 | 155.341 | 21.2738 | 0.015203 | 0.0052718 | 299.02 | 8.3764 | 0.020184 | 0.0019297 | 126.34 | 19.2868 | 0.014326 | 0.0044728 | 261.682 | 11.617 | 0.016699 | 0.0027578 | 309.685 | 17.084 | 0.013876 | 0.003797 | 648.717 | 7.4121 | 0.01977 | 0.0018396 | 2357.299 | 3.9552 | 2526.331 | 5.5245 | 9778.066 | 2.2823 | 14529.54 | 1.4727 | 33981.238 | 1.144 | 72738.613 | 0.93473
| FALSE | 3BW100_53_2-15-17 Regional waters & standards.D | R6 | 3BW100F |  | 2017-02-15 19:13 | 0.333 | 316.2278 | -0.039327 | 0.0055597 | 0.999 | 161.0153 | -0.0014477 | 0.0019746 | 17577.168 | 2.5305 | 4.085 | 0.10596 | 13089.204 | 1.7226 | 3.918 | 0.1413 | 2220.608 | 5.1159 | 0.53634 | 0.025288 | 1494.81 | 7.5421 | 0.50711 | 0.052308 | 304.685 | 17.7258 | 0.013752 | 0.0048385 | 183.342 | 16.0346 | 0.017774 | 0.0035871 | 4684.952 | 3.5638 | 1.3263 | 0.041422 | 2862.411 | 3.7578 | 1.2619 | 0.044669 | 1017614.825 | 0.8401 |  |  | 633065.763 | 0.92023 |  |  | 184795.016 | 0.74272 | 98.8081 | 1.878 | 142025.107 | 1.0388 | 97.9071 | 2.7085 | 505264.465 | 0.68548 |  |  | 317671.826 | 0.66768 |  |  | 119243.416 | 0.70509 | 108.3789 | 1.6952 | 91815.665 | 1.0187 | 104.8854 | 2.9535 | 20562.146 | 1.676 | 116.6346 | 3.0073 | 15171.273 | 1.5293 | 108.8332 | 3.7198 | 96725.468 | 0.66811 | 113.8136 | 1.9402 | 72811.415 | 0.8419 | 107.845 | 2.5924 | 71879.352 | 1.334 | 48.0705 | 0.8208 | 30198.788 | 1.9652 | 19.7327 | 0.68377 | 21.001 | 33.4985 | -0.0016369 | 0.008262 | 24.001 | 42.3301 | 0.0033985 | 0.010029 | 1623.832 | 8.1158 | 74.0899 | 66.9159 | 1553.491 | 7.7632 | -1766.5608 | 1504.6006 | 500.366 | 11.9489 | -27.4 | 35.294 | 443.362 | 7.124 | 2434.6388 | 5111.8497 | 2466.329 | 3.9526 | 5.538 | 2.5277 | 2294.626 | 6.1567 | 3.1136 | 2.459 | 1041.419 | 3.7674 | 1.9585 | 0.083337 | 919.074 | 5.2203 | 1.9508 | 0.11258 | 34.002 | 45.7041 | 0.018566 | 0.036429 | 42.668 | 36.7917 | 0.020316 | 0.025862 | 66.337 | 24.2109 | 1.0263 | 0.59584 | 117.007 | 28.9747 | 1.1847 | 0.8221 | 8545.194 | 2.17 | -22.0265 | 20.9753 | 10334.39 | 1.6432 | 14.3971 | 32.6725 | 20.666 | 59.2874 | 0.0016699 | 0.0092054 | 25.335 | 37.8349 | 0.017334 | 0.006476 | 59221.933 | 0.82839 | 194.2749 | 2.7199 | 108901.247 | 0.93105 | 189.7447 | 4.3922 | 109035.07 | 0.8965 | 188.5056 | 2.6875 | 200847.751 | 1.0335 | 190.182 | 4.6026 | 1.999 | 116.5874 | 16.6315 | 50.1598 | 4 | 156.1596 | -18.1724 | 46.4393 | 3.999 | 102.462 | -465.1487 | 3009.3245 | 2.333 | 151.3678 | 0.94059 | 135.9203 | 4.666 | 172.4056 | 6.4606 | 18.0341 | 1.333 | 174.8611 | 11.2268 | 3.1716 | 6 | 113.5504 | 4.7503 | 9.9745 | 2 | 179.1785 | 10.0365 | 3.0711 | 9.667 | 63.8899 | -11.0003 | 24.2431 | 4.333 | 89.2163 | 5.2681 | 3.7525 | 181.01 | 19.3747 | 487.6346 | 94.3495 | 378.025 | 6.266 | 152.0723 | 9.3614 | 13.667 | 40.5744 | -34.7603 | 25.6243 | 12.333 | 85.5127 | 55.3775 | 68.7844 | 9.332 | 52.6966 | -14.7406 | 18.0503 | 6.001 | 104.1108 | 7.972 | 18.8368 | 12075.233 | 2.181 | 1.9038 | 0.053904 | 24602.617 | 1.5192 | 1.9079 | 0.062395 | 10124.561 | 2.6069 | 1.7947 | 0.049861 | 20255.171 | 2.1431 | 1.7907 | 0.071717 | 24956.098 | 2.0256 | 1.8031 | 0.03816 | 51059.654 | 1.0919 | 1.8162 | 0.053199 | 2381.965 | 4.3275 | 2569.345 | 6.136 | 9977.877 | 1.7302 | 15010.7 | 2.6953 | 34486.629 | 1.8056 | 75042.59 | 0.90146
| FALSE | 3BW100_54_2-15-17 Regional waters & standards.D | Richmond | 3BW101A |  | 2017-02-15 19:23 | 1 | 225.0378 | -0.035967 | 0.011498 | 1 | 225.0378 | -0.0014845 | 0.0026661 | 303.351 | 11.1229 | 0.03354 | 0.0076934 | 450.361 | 11.3362 | 0.041045 | 0.014608 | 79.339 | 22.7386 | -0.00088394 | 0.0043236 | 157.009 | 18.0551 | 0.0060818 | 0.010404 | 175.343 | 22.9571 | 0.0022091 | 0.0034011 | 109.337 | 22.2561 | 0.0076741 | 0.0031234 | 9788.968 | 3.2674 | 2.7241 | 0.090438 | 6002.133 | 2.8165 | 2.5669 | 0.071082 | 1631668.751 | 0.9719 |  |  | 919677.283 | 0.60506 |  |  | 22106.715 | 1.1888 | 11.3385 | 0.26538 | 16928.515 | 2.148 | 11.0479 | 0.32416 | 741583.247 | 0.59095 |  |  | 461506.268 | 0.63016 |  |  | 13912.311 | 1.4288 | 12.1223 | 0.27652 | 10635.219 | 2.468 | 11.5025 | 0.38469 | 2321.631 | 4.8443 | 12.6381 | 0.7913 | 1697.512 | 5.6434 | 11.5126 | 0.48098 | 10730.962 | 1.6461 | 12.0902 | 0.27901 | 8348.354 | 1.5708 | 11.6807 | 0.29646 | 4784.666 | 3.2059 | 3.0953 | 0.12112 | 1988.233 | 6.8173 | 1.2485 | 0.090903 | 1 | 225.0378 | -0.025058 | 0.0024894 | 1.666 | 141.478 | -0.01823 | 0.0021363 | 1564.163 | 4.5878 | 22.8693 | 40.5282 | 1443.806 | 6.1098 | 94.0722 | 1058.5624 | 453.695 | 12.0511 | 6.598 | 31.2089 | 436.029 | 7.5412 | -2234.7301 | 5898.7206 | 2349.63 | 3.1431 | 1.4813 | 2.0464 | 2156.927 | 4.6867 | -0.73009 | 2.3559 | 121.007 | 13.8682 | 0.20707 | 0.03407 | 120.341 | 20.993 | 0.22026 | 0.050909 | 7.667 | 41.2438 | -0.043745 | 0.0073167 | 19.667 | 63.143 | -0.016784 | 0.018696 | 14.335 | 65.8295 | -0.879 | 0.33046 | 27.333 | 30.3149 | -1.0551 | 0.19924 | 8706.648 | 2.8457 | -12.624 | 31.161 | 10656.002 | 1.4701 | 5.7414 | 31.252 | 9.667 | 52.5537 | -0.0068695 | 0.0037207 | 12.668 | 57.9322 | 0.0083922 | 0.0047741 | 3810.029 | 4.419 | 12.1289 | 0.68502 | 6994.382 | 4.5083 | 11.7192 | 0.58664 | 7031.73 | 2.4761 | 11.8011 | 0.42335 | 12773.921 | 1.943 | 11.6187 | 0.27183 | 3.666 | 138.5946 | -16.7745 | 107.383 | 1 | 225.0378 | 4.338 | 15.889 | 3.666 | 116.9863 | -95.0908 | 2950.6131 | 2.667 | 141.9207 | 11.3613 | 142.7505 | 4.334 | 81.5034 | 7.503 | 7.555 | 1.667 | 216.0124 | 10.8963 | 4.6238 | 3 | 122.3008 | 9.2896 | 5.2966 | 1 | 225.0378 | 10.9464 | 1.8074 | 4.001 | 94.6118 | 11.8366 | 14.4969 | 1 | 316.2278 | 8.5347 | 3.0717 | 11.667 | 60.5962 | 9.9888 | 19.5817 | 31.67 | 63.7875 | 8.9309 | 7.9751 | 9.001 | 87.4024 | -11.6593 | 34.6177 | 8.002 | 157.3857 | 24.6565 | 77.1779 | 4.333 | 125.8667 | 4.0426 | 19.1587 | 2 | 179.1785 | -4.2154 | 10.5325 | 15586.241 | 1.5584 | 2.392 | 0.072609 | 30591.557 | 0.7771 | 2.2828 | 0.053823 | 13019.151 | 2.4463 | 2.2458 | 0.063118 | 25662.707 | 1.3826 | 2.1836 | 0.046697 | 32462.292 | 1.3555 | 2.2829 | 0.051996 | 64323.337 | 1.1205 | 2.2017 | 0.048054 | 2332.964 | 3.4917 | 2574.343 | 4.4198 | 10264.759 | 2.4349 | 15600.686 | 2.2562 | 36923.952 | 1.4998 | 77640.342 | 0.93466
| FALSE | 3BW100_55_2-15-17 Regional waters & standards.D | B-108 | 3BW101C |  | 2017-02-15 19:33 | 0.667 | 316.2278 | -0.037632 | 0.010919 | 0.333 | 316.2278 | -0.0022649 | 0.001292 | 1302.121 | 6.3708 | 0.25868 | 0.018186 | 1111.094 | 5.304 | 0.23929 | 0.015772 | 161.675 | 15.4374 | 0.018965 | 0.0067639 | 171.677 | 5.8074 | 0.011975 | 0.0036894 | 167.342 | 21.3898 | 0.0013938 | 0.0028277 | 97.672 | 25.5444 | 0.0063491 | 0.0032226 | 1692.508 | 4.2766 | 0.44325 | 0.01953 | 1055.42 | 8.5774 | 0.43968 | 0.041837 | 341764.308 | 0.82756 |  |  | 211496.661 | 0.61191 |  |  | 6934.566 | 2.6928 | 3.4074 | 0.11475 | 5332.527 | 4.0855 | 3.382 | 0.16676 | 170171.016 | 0.64251 |  |  | 106630.123 | 0.53399 |  |  | 4328.488 | 3.0731 | 3.6058 | 0.10542 | 3415.877 | 4.2816 | 3.5951 | 0.17998 | 902.739 | 7.0407 | 4.7507 | 0.32318 | 629.045 | 6.6572 | 4.1828 | 0.28787 | 4210.624 | 3.3221 | 4.5777 | 0.17485 | 2942.765 | 3.6239 | 4.008 | 0.18119 | 8305.039 | 1.6471 | 5.3404 | 0.14946 | 3562.768 | 2.3727 | 2.263 | 0.068133 | 64.67 | 27.7252 | 0.046616 | 0.020285 | 72.004 | 30.0203 | 0.04774 | 0.020385 | 1539.488 | 4.9211 | 4.686 | 41.6399 | 1451.141 | 4.4376 | -152.9825 | 642.2024 | 460.696 | 9.3031 | 4.9059 | 23.8957 | 437.693 | 12.3439 | -950.3876 | 10484.0227 | 2402.641 | 6.0501 | 2.1769 | 3.022 | 2218.941 | 3.12 | 0.70875 | 1.0704 | 69.671 | 41.5541 | 0.11072 | 0.052465 | 70.67 | 30.3105 | 0.11899 | 0.043885 | 10.999 | 58.9885 | -0.036277 | 0.014958 | 13 | 51.9149 | -0.026581 | 0.010313 | 17.334 | 47.8065 | -0.77505 | 0.29527 | 27.336 | 40.5685 | -1.0488 | 0.26466 | 8620.909 | 1.9805 | 5.3268 | 25.6337 | 10688.33 | 2.4641 | 20.9671 | 36.0251 | 5.998 | 63.1081 | -0.0096275 | 0.0027633 | 7.001 | 65.2274 | 0.0047509 | 0.0029938 | 6596.172 | 2.575 | 20.8391 | 0.72876 | 12025.265 | 1.3846 | 20.3737 | 0.34565 | 12224.761 | 2.0414 | 20.36 | 0.61281 | 22341.315 | 2.0658 | 20.5622 | 0.56891 | 9.667 | 55.0125 | -139.954 | 109.7246 | 6.666 | 70.7178 | -37.0731 | 34.3267 | 4.667 | 117.629 | -805.2829 | 3782.3394 | 4.999 | 95.5979 | 101.4782 | 183.4164 | 3 | 97.3307 | 10.4689 | 6.2124 | 3.666 | 90.4414 | 8.2859 | 4.3305 | 5 | 90.2671 | 6.5657 | 6.3027 | 2.333 | 191.0705 | 9.7786 | 3.7721 | 3.666 | 108.868 | 13.1458 | 15.1595 | 6.667 | 97.1748 | 3.1566 | 6.2052 | 27 | 64.1418 | 51.7698 | 47.9633 | 48.671 | 32.3302 | 15.8658 | 6.2188 | 5.666 | 103.9649 | 2.9392 | 26.742 | 5.001 | 90.2573 | 6.6036 | 28.0702 | 8 | 71.3624 | -8.8439 | 20.099 | 9 | 103.3799 | 16.3979 | 27.2456 | 1790.545 | 8.4082 | 0.26366 | 0.023091 | 3609.992 | 4.7633 | 0.26902 | 0.014048 | 1454.825 | 5.121 | 0.24117 | 0.01266 | 3059.5 | 3.6257 | 0.25686 | 0.011733 | 3766.715 | 3.1799 | 0.25463 | 0.0079187 | 7620.521 | 2.5212 | 0.26012 | 0.0080977 | 2444.646 | 3.9463 | 2627.016 | 4.2217 | 10349.838 | 1.9945 | 15426.862 | 1.4155 | 36871.138 | 1.2471 | 78610.99 | 1.2942
| FALSE | 3BW100_56_2-15-17 Regional waters & standards.D | Cincinnati | 3BW101E |  | 2017-02-15 19:43 | 0.333 | 316.2278 | -0.039345 | 0.0055031 | 4 | 102.4545 | 0.0022283 | 0.0050436 | 583.041 | 12.922 | 0.097347 | 0.015852 | 610.044 | 7.395 | 0.092955 | 0.013605 | 85.004 | 28.9498 | 0.00056731 | 0.0061523 | 140.342 | 12.4915 | 0.0014578 | 0.0067928 | 88.004 | 16.771 | -0.0050733 | 0.0012463 | 42.002 | 35.3334 | -0.00061988 | 0.0019123 | 424.349 | 44.3447 | 0.09036 | 0.050947 | 203.678 | 13.768 | 0.06961 | 0.012724 | 317652.092 | 0.73656 |  |  | 194968.988 | 0.77431 |  |  | 6191.548 | 2.7506 | 3.0554 | 0.11501 | 4745.644 | 2.4469 | 3.0376 | 0.11356 | 157804.04 | 0.75223 |  |  | 98190.867 | 1.0721 |  |  | 3959.373 | 4.4286 | 3.3165 | 0.16256 | 3040.119 | 2.6088 | 3.229 | 0.085708 | 634.378 | 6.1384 | 3.3162 | 0.21117 | 480.699 | 8.7156 | 3.1958 | 0.26037 | 3035.122 | 3.3718 | 3.2753 | 0.12087 | 2312.289 | 4.6368 | 3.1498 | 0.17567 | 662.382 | 12.8705 | 0.41429 | 0.055834 | 386.024 | 8.7104 | 0.24781 | 0.022227 | 117.674 | 16.7896 | 0.10753 | 0.022634 | 126.007 | 13.3031 | 0.10014 | 0.016135 | 1527.821 | 3.8434 | 6.0851 | 29.6211 | 1401.137 | 5.9985 | 147.6471 | 1029.3404 | 476.032 | 10.0175 | -6.1133 | 26.8089 | 420.361 | 12.2712 | -2989.9888 | 10389.2511 | 2325.626 | 2.9459 | 1.0185 | 1.4537 | 2192.27 | 3.3848 | 0.85339 | 1.6142 | 106.671 | 18.8085 | 0.18053 | 0.037263 | 99.339 | 26.4134 | 0.18251 | 0.055094 | 14.666 | 49.3294 | -0.027765 | 0.016481 | 18.001 | 64.8599 | -0.018696 | 0.017738 | 23.669 | 38.9703 | -0.54517 | 0.33472 | 37.003 | 27.9908 | -0.80133 | 0.25619 | 8681.286 | 2.6362 | -11.0767 | 26.9413 | 10441.477 | 1.479 | 12.2505 | 19.8361 | 2.667 | 141.9207 | -0.012034 | 0.0028289 | 4.001 | 94.6118 | 0.0027926 | 0.0025083 | 439.362 | 10.9707 | 1.3735 | 0.15581 | 797.065 | 5.9656 | 1.3665 | 0.090029 | 801.398 | 7.9848 | 1.3274 | 0.11093 | 1423.809 | 8.7223 | 1.3146 | 0.1215 | 2.999 | 110.5377 | -2.9642 | 68.605 | 1 | 225.0378 | 3.9245 | 16.8955 | 6.001 | 57.3716 | -1800.7688 | 2471.469 | 1.332 | 129.0994 | -37.3653 | 66.808 | 4.667 | 102.122 | 6.7302 | 10.3519 | 0.333 | 316.2278 | 12.612 | 1.3456 | 2.333 | 117.66 | 10.2396 | 3.9307 | 2.333 | 223.9297 | 9.7155 | 4.6242 | 1.999 | 161.0728 | 19.3435 | 12.6266 | 2 | 140.5896 | 7.583 | 2.7102 | 6.667 | 120.1975 | -3.6011 | 22.2484 | 3.667 | 100.0634 | -2.1059 | 1.5166 | 5.666 | 68.2219 | 2.6773 | 17.7738 | 9 | 138.647 | 32.0705 | 77.9072 | 4.001 | 122.9932 | 5.1982 | 17.3632 | 3.667 | 258.7115 | 0.96028 | 28.6862 | 58.671 | 21.2926 | -0.00083824 | 0.0019895 | 126.007 | 21.7376 | 0.0058702 | 0.0021067 | 52.335 | 37.5096 | 0.00045264 | 0.0034703 | 100.007 | 22.9875 | 0.0015058 | 0.0021006 | 121.673 | 21.0755 | -0.00046495 | 0.0017713 | 256.682 | 22.7759 | 0.0049425 | 0.0021574 | 2349.629 | 4.3158 | 2576.677 | 4.0302 | 10248.408 | 1.4969 | 15190.272 | 1.884 | 36023.803 | 1.0417 | 77253.043 | 1.2849
| FALSE | 3BW100_57_2-15-17 Regional waters & standards.D | Cal Blank | 3BW100A |  | 2017-02-15 19:53 | 0 | N/A | -0.041085 | 0 | 1.666 | 194.42 | -0.00061301 | 0.003989 | 90.338 | 19.946 | -0.014075 | 0.0044894 | 308.019 | 9.7097 | 0.0017364 | 0.0091274 | 56.67 | 35.0753 | -0.0058522 | 0.0048466 | 142.008 | 24.5501 | 0.0021581 | 0.012991 | 7.667 | 64.9813 | -0.011761 | 0.00044255 | 4 | 109.7135 | -0.0054915 | 0.00055477 | 36.671 | 63.5689 | -0.018068 | 0.0065577 | 30.668 | 39.6268 | -0.0070279 | 0.0053126 | 205.678 | 8.3369 |  |  | 121.672 | 18.7267 |  |  | 81.672 | 26.8858 | -0.12917 | 0.012052 | 56.67 | 21.6565 | -0.16244 | 0.0084721 | 96.672 | 26.5603 |  |  | 52.337 | 30.7741 |  |  | 56.002 | 29.1308 | -0.14156 | 0.014598 | 34.335 | 19.4421 | -0.16905 | 0.0075423 | 7.667 | 74.0368 | -0.14812 | 0.032038 | 6.333 | 76.266 | -0.16843 | 0.034189 | 51.337 | 33.4186 | -0.14618 | 0.020855 | 41.334 | 46.9021 | -0.18097 | 0.028252 | 5 | 137.8817 | -0.013807 | 0.0046567 | 3.999 | 109.7451 | 0.0012062 | 0.0028482 | 1.667 | 169.9987 | -0.024173 | 0.0034106 | 0.666 | 210.8185 | -0.019125 | 0.001335 | 1476.477 | 4.6622 | 11.3154 | 32.8065 | 1363.464 | 6.283 | 556.1078 | 800.8328 | 440.029 | 13.8503 | 3.7871 | 34.0325 | 429.36 | 12.5666 | -1148.2763 | 10486.0226 | 2261.284 | 5.6681 | 1.708 | 3.1893 | 2125.925 | 5.0973 | -0.24987 | 2.0088 | 4.333 | 109.0916 | -0.0082344 | 0.0088575 | 8.666 | 68.326 | -0.010345 | 0.012685 | 5.333 | 79.0652 | -0.048525 | 0.010186 | 14.668 | 60.7928 | -0.023662 | 0.013807 | 15.666 | 49.1909 | -0.80479 | 0.28954 | 26.001 | 47.5093 | -1.0698 | 0.30511 | 8153.292 | 2.6004 | 9.6813 | 35.562 | 10240.016 | 1.4704 | -6.8725 | 25.3804 | 1.667 | 169.9987 | -0.012734 | 0.0021943 | 0.667 | 316.2278 | 0.00059327 | 0.0014579 | 5.666 | 103.9649 | -0.011354 | 0.019167 | 3.334 | 149.0936 | -0.00018709 | 0.0084857 | 9.999 | 64.7987 | -0.0043118 | 0.011505 | 14.668 | 75.1441 | -0.0039266 | 0.010433 | 3 | 122.3008 | -6.4259 | 81.7759 | 1 | 225.0378 | 4.0198 | 16.7765 | 4.998 | 78.6052 | -1243.6595 | 2951.9894 | 1 | 225.0378 | -50.3295 | 87.7229 | 17.666 | 77.0579 | -23.2404 | 31.2859 | 28.001 | 28.1768 | -23.8259 | 10.2497 | 16.333 | 47.5723 | -10.9377 | 11.7428 | 32.001 | 46.3756 | -15.5362 | 12.6005 | 11.666 | 75.3027 | -19.699 | 35.0525 | 15.999 | 42.5936 | -5.9452 | 6.6074 | 9.001 | 80.0838 | 3.4454 | 20.1245 | 4.334 | 174.1149 | -1.8404 | 3.0753 | 7 | 131.7575 | -4.8611 | 44.2561 | 3.334 | 133.3733 | -3.3706 | 28.4571 | 11.001 | 116.9756 | -21.8652 | 48.9101 | 1.666 | 141.478 | -5.0869 | 7.027 | 10.666 | 71.8726 | -0.0081856 | 0.0012256 | 8 | 81.4699 | -0.0031883 | 0.00049858 | 8.667 | 97.9711 | -0.0070684 | 0.0015596 | 3.667 | 100.0634 | -0.0069546 | 0.00032714 | 14.333 | 63.9813 | -0.0079924 | 0.0006862 | 16.666 | 43.219 | -0.0035256 | 0.00025616 | 2199.594 | 3.5003 | 2492.994 | 4.9557 | 9836.112 | 2.9943 | 15165.88 | 1.7373 | 35816.44 | 1.482 | 76845.875 | 0.98527
| FALSE | 3BW100_58_2-15-17 Regional waters & standards.D | Cal 3 rep 2 | 3BW43G |  | 2017-02-15 20:03 | 21.667 | 58.1329 | 0.073603 | 0.067262 | 86.004 | 21.6817 | 0.10076 | 0.022953 | 554.038 | 10.1352 | 0.093423 | 0.012066 | 632.71 | 8.0514 | 0.095844 | 0.014742 | 460.364 | 9.4933 | 0.094508 | 0.010727 | 413.359 | 11.7611 | 0.098766 | 0.018078 | 1149.435 | 6.6588 | 0.085618 | 0.0066345 | 800.726 | 6.5501 | 0.094627 | 0.007029 | 441.029 | 9.5344 | 0.098062 | 0.012051 | 268.352 | 13.9235 | 0.095655 | 0.015471 | 1225.779 | 6.4233 |  |  | 789.394 | 8.8647 |  |  | 299.019 | 10.4462 | -0.01443 | 0.016659 | 242.014 | 12.6269 | -0.039443 | 0.020753 | 608.043 | 6.9835 |  |  | 371.024 | 11.7538 |  |  | 190.011 | 20.2581 | -0.021464 | 0.033625 | 145.675 | 15.8915 | -0.046556 | 0.026302 | 32.668 | 56.0595 | -0.0072378 | 0.10419 | 17.999 | 52.5245 | -0.087953 | 0.06635 | 150.01 | 19.5427 | -0.031874 | 0.034458 | 133.34 | 24.861 | -0.049933 | 0.048513 | 155.678 | 23.0414 | 0.086374 | 0.023949 | 162.011 | 16.4095 | 0.10107 | 0.017051 | 84.337 | 29.5241 | 0.071427 | 0.027548 | 113.007 | 26.2177 | 0.085498 | 0.02764 | 1558.492 | 5.3714 | 36.538 | 34.8593 | 1426.809 | 4.1839 | 193.9101 | 682.916 | 445.029 | 14.6158 | 6.1248 | 36.1486 | 419.363 | 10.2611 | -4896.9289 | 8292.7367 | 2283.623 | 7.0312 | 1.184 | 4.0395 | 2164.262 | 5.0546 | -0.43107 | 1.7584 | 61.003 | 33.3912 | 0.098298 | 0.037863 | 59.669 | 33.4609 | 0.095569 | 0.041788 | 48.338 | 20.8806 | 0.051527 | 0.023608 | 88.005 | 24.7557 | 0.085804 | 0.032611 | 163.677 | 18.5773 | 4.5181 | 1.067 | 261.351 | 12.5009 | 4.5525 | 0.79171 | 8408.796 | 2.575 | -0.28884 | 33.0432 | 10597.94 | 1.4615 | 5.8154 | 22.5203 | 136.673 | 24.0374 | 0.089591 | 0.024496 | 150.343 | 12.5195 | 0.09902 | 0.013119 | 39.334 | 41.6704 | 0.098386 | 0.053712 | 59.67 | 26.9169 | 0.094518 | 0.026252 | 66.338 | 27.6699 | 0.092507 | 0.032963 | 123.007 | 22.5465 | 0.094888 | 0.024912 | 4 | 129.1353 | -25.4565 | 109.9449 | 3.333 | 133.3384 | -12.821 | 32.1489 | 4.333 | 120.5401 | -700.4623 | 3792.7937 | 0.333 | 316.2278 | -76.5234 | 39.8105 | 1.333 | 174.8611 | 13.8667 | 5.2995 | 0.333 | 316.2278 | 12.6033 | 1.3732 | 2.333 | 117.66 | 10.1753 | 4.0574 | 0.666 | 210.8185 | 11.1878 | 1.1912 | 2.001 | 161.0153 | 19.1952 | 12.7011 | 0.666 | 210.8185 | 8.8789 | 1.3222 | 9 | 80.1024 | 3.0217 | 20.0137 | 4.333 | 125.9137 | -1.8741 | 2.1882 | 8.666 | 92.8213 | -11.2915 | 36.5824 | 8.002 | 102.4413 | 24.8212 | 50.3709 | 8.333 | 38.8769 | -10.8895 | 11.5905 | 5 | 175.6962 | 4.4488 | 25.5689 | 670.051 | 10.3965 | 0.095748 | 0.012119 | 1371.811 | 5.6743 | 0.099276 | 0.005317 | 604.713 | 6.451 | 0.098475 | 0.0078217 | 1178.78 | 7.4664 | 0.093901 | 0.0072708 | 1481.159 | 6.0508 | 0.097805 | 0.0054934 | 2967.813 | 4.5997 | 0.098222 | 0.0045357 | 2278.949 | 4.277 | 2562.674 | 4.8664 | 10038.91 | 2.2506 | 15509.596 | 1.403 | 35930.944 | 1.1889 | 77733.607 | 0.63951
| FALSE | 3BW100_59_2-15-17 Regional waters & standards.D | Deerfield + spike | 3BW100C |  | 2017-02-15 20:12 | 0.667 | 316.2278 | -0.037734 | 0.010598 | 1.333 | 174.8611 | -0.001059 | 0.0028175 | 556.706 | 8.8907 | 0.088839 | 0.012172 | 616.711 | 7.5296 | 0.090945 | 0.013887 | 77.338 | 31.0713 | -0.0017919 | 0.0054273 | 133.675 | 19.1533 | -0.0021011 | 0.0092332 | 451.386 | 18.0006 | 0.024458 | 0.0065233 | 254.348 | 16.3353 | 0.02594 | 0.0053459 | 1129.432 | 8.7151 | 0.28234 | 0.025373 | 694.049 | 9.9877 | 0.28026 | 0.032613 | 209227.715 | 0.51106 |  |  | 130700.396 | 0.61589 |  |  | 6546.064 | 4.0967 | 3.1655 | 0.11603 | 5123.438 | 3.3807 | 3.2201 | 0.15353 | 103904.232 | 0.73171 |  |  | 65606.513 | 0.58885 |  |  | 4190.28 | 3.2771 | 3.4422 | 0.15319 | 3148.147 | 3.5023 | 3.2754 | 0.15731 | 1416.806 | 5.6692 | 7.4769 | 0.46849 | 774.394 | 7.9947 | 5.1622 | 0.40019 | 5870.772 | 4.3436 | 6.3885 | 0.38312 | 3608.94 | 4.3113 | 4.9357 | 0.22602 | 27313.507 | 1.4476 | 17.3971 | 0.61139 | 11496.579 | 1.8242 | 7.2584 | 0.16628 | 2327.63 | 4.113 | 2.5616 | 0.13108 | 946.743 | 7.919 | 0.86145 | 0.071349 | 3940.053 | 4.7012 | 1135.9841 | 97.485 | 2489 | 4.545 | -11385.5584 | 1553.7896 | 2223.608 | 7.2358 | -954.2013 | 94.719 | 1162.436 | 8.0064 | 136509.3957 | 16118.4771 | 3896.033 | 3.7439 | 33.3633 | 5.3093 | 2840.745 | 4.0635 | 11.091 | 2.2194 | 1520.154 | 5.6976 | 2.7285 | 0.13846 | 772.393 | 6.2447 | 1.5788 | 0.1012 | 2323.966 | 5.4143 | 5.1361 | 0.27739 | 1070.758 | 9.1157 | 1.5572 | 0.13532 | 1384.467 | 6.5396 | 46.4996 | 3.3012 | 658.714 | 8.3097 | 14.0476 | 1.3237 | 9011.817 | 1.789 | -26.9712 | 30.0234 | 10906.844 | 2.1845 | 36.188 | 33.8404 | 12.332 | 49.4381 | -0.0050052 | 0.004553 | 10.666 | 50.5951 | 0.0071418 | 0.0035909 | 23280.719 | 1.6643 | 72.7478 | 2.0897 | 42294.461 | 1.0956 | 71.2203 | 1.3842 | 42889.215 | 1.2066 | 70.6638 | 2.8155 | 78170.526 | 1.2531 | 71.5295 | 1.5189 | 77420.326 | 0.85029 | -1581321.6379 | 41022.2443 | 124282.074 | 0.61125 | -902133.5773 | 13378.0819 | 56268.545 | 1.0481 | -38949397.8904 | 1051053.2512 | 90372.655 | 0.74683 | 3429109.6694 | 72670.7844 | 99456.167 | 0.71651 | -210376.6691 | 5966.8661 | 165657.653 | 0.55571 | -212982.3972 | 3409.2386 | 96933.511 | 0.84164 | -136373.2919 | 4316.661 | 162884.597 | 0.85114 | -135866.9471 | 2139.9583 | 97126.195 | 0.78511 | -364726.3826 | 11233.7148 | 161724.115 | 0.91148 | -152823.7573 | 2903.5071 | 263106.526 | 0.93802 | 706888.9269 | 19380.6901 | 359469.977 | 0.69644 | 143121.6851 | 2045.2269 | 370538.858 | 0.67954 | -1629976.9054 | 42040.623 | 506117.879 | 0.41533 | 3134929.9542 | 53581.3689 | 289934.764 | 0.61767 | -1009229.7026 | 29339.6865 | 400204.112 | 0.54222 | 1170821.3831 | 18082.7246 | 5106.553 | 2.4311 | 0.76144 | 0.034372 | 10363.757 | 1.3345 | 0.77438 | 0.015933 | 4310.562 | 5.2341 | 0.72324 | 0.048092 | 8595.458 | 2.6154 | 0.73 | 0.024056 | 10751.739 | 2.7275 | 0.73503 | 0.031585 | 21662.355 | 1.563 | 0.74226 | 0.019477 | 2436.981 | 4.6578 | 2691.696 | 2.5245 | 10477.239 | 3.0976 | 15526.297 | 1.6462 | 34960.659 | 0.85168 | 75485.166 | 0.68377
| FALSE | 3BW100_60_2-15-17 Regional waters & standards.D | R7 + spike | 3BW100E |  | 2017-02-15 20:22 | 0.667 | 316.2278 | -0.037575 | 0.011099 | 1.332 | 129.0994 | -0.00097938 | 0.0021875 | 288.017 | 13.7944 | 0.032512 | 0.0098917 | 382.691 | 10.0234 | 0.028611 | 0.011999 | 142.341 | 19.155 | 0.015778 | 0.0070101 | 147.007 | 12.6238 | 0.0059479 | 0.0071522 | 1468.146 | 6.4363 | 0.11457 | 0.0085612 | 927.405 | 9.5883 | 0.11745 | 0.010811 | 10777.669 | 3.1972 | 3.1134 | 0.10072 | 6665.097 | 2.6478 | 3.0428 | 0.069935 | 11743093.325 | 0.6849 |  |  | 7117411.143 | 0.7555 |  |  | 132037.649 | 0.87635 | 71.1009 | 1.1534 | 99418.976 | 0.70414 | 70.236 | 1.3211 | 5815943.83 | 0.69131 |  |  | 3603239.445 | 0.82081 |  |  | 84826.403 | 0.87432 | 77.6509 | 1.4677 | 64313.773 | 0.90616 | 75.2949 | 1.6178 | 14110.867 | 1.9822 | 80.615 | 2.4445 | 10366.705 | 2.4567 | 76.1889 | 1.8729 | 66753.372 | 0.71071 | 79.0989 | 1.3154 | 50497.959 | 1.0621 | 76.6443 | 1.345 | 32811.911 | 1.3399 | 22.1062 | 0.36734 | 13227.723 | 1.6248 | 8.8633 | 0.19691 | 2278.295 | 5.4982 | 2.6525 | 0.14625 | 893.075 | 7.2202 | 0.86217 | 0.061701 | 3748.646 | 2.3647 | 1147.9553 | 48.7191 | 2356.296 | 4.7479 | -11499.6651 | 1348.9895 | 2124.925 | 4.2636 | -966.6843 | 44.9211 | 1128.428 | 4.9715 | 143261.5873 | 10486.5926 | 3792 | 4.7807 | 35.7222 | 4.1086 | 2662.376 | 3.8353 | 10.8163 | 1.7601 | 1186.44 | 6.6751 | 2.2511 | 0.15623 | 538.037 | 10.1146 | 1.16 | 0.12226 | 2209.944 | 2.9669 | 5.1679 | 0.16336 | 968.748 | 6.6633 | 1.4943 | 0.10506 | 1309.79 | 7.6571 | 46.5253 | 3.5679 | 647.046 | 4.8539 | 14.7219 | 0.91945 | 8736.669 | 3.1677 | -52.9507 | 42.386 | 10353.411 | 2.0687 | 44.4153 | 34.0794 | 28.334 | 38.1247 | 0.0077966 | 0.0084792 | 26.335 | 39.3334 | 0.018536 | 0.0073806 | 28164.614 | 1.2339 | 93.0969 | 1.1541 | 50571.798 | 0.82306 | 90.375 | 1.5657 | 52168.625 | 1.3488 | 90.8856 | 1.389 | 93512.045 | 0.76384 | 90.8161 | 1.8478 | 74228.018 | 1.0473 | -1603756.6006 | 30568.9505 | 117729.191 | 1.0785 | -906957.8618 | 18571.0734 | 53753.018 | 1.2828 | -39361259.7002 | 929403.8453 | 86132.696 | 1.0135 | 3468333.7523 | 73693.1602 | 95523.461 | 1.0631 | -213713.0532 | 3429.0251 | 157776.111 | 0.823 | -215287.6457 | 4490.7142 | 92680.902 | 0.76551 | -137910.6786 | 2629.1475 | 154318.911 | 0.50862 | -136617.1468 | 2654.6192 | 93028.426 | 0.54268 | -369479.529 | 5819.2236 | 154270.078 | 0.85483 | -154717.2648 | 3349.5737 | 253801.395 | 0.66523 | 721255.5202 | 10221.3929 | 346947.918 | 0.62929 | 146609.825 | 2896.1131 | 358923.941 | 0.57554 | -1670155.0742 | 29308.8659 | 488279.514 | 0.59198 | 3209748.9765 | 60607.4393 | 279592.869 | 0.83715 | -1029338.8013 | 14754.1201 | 385049.942 | 0.57001 | 1195550.4753 | 22866.4449 | 171.011 | 12.6011 | 0.017414 | 0.0034875 | 335.356 | 14.3224 | 0.022899 | 0.003683 | 137.674 | 10.8906 | 0.016059 | 0.0025137 | 284.021 | 14.0938 | 0.018565 | 0.0036214 | 349.026 | 11.7418 | 0.016495 | 0.003075 | 694.721 | 7.2707 | 0.021282 | 0.0018293 | 2322.623 | 2.9598 | 2580.685 | 5.1691 | 9900.171 | 1.7199 | 14629.962 | 1.5278 | 33717.961 | 1.3331 | 72619.335 | 1.1097
| FALSE | 3BW100_61_2-15-17 Regional waters & standards.D | R6 + spike | 3BW100G |  | 2017-02-15 20:32 | 0 | N/A | -0.041085 | 0 | 0.999 | 161.0153 | -0.0014747 | 0.0019307 | 17400.993 | 1.7609 | 4.0633 | 0.096148 | 13344.392 | 1.4484 | 3.8964 | 0.076383 | 2129.254 | 3.6379 | 0.51618 | 0.022087 | 1528.153 | 3.7399 | 0.50522 | 0.025361 | 313.019 | 16.2414 | 0.014623 | 0.0048482 | 195.677 | 12.649 | 0.01878 | 0.0029812 | 4576.246 | 3.0288 | 1.3012 | 0.039298 | 3016.785 | 4.1873 | 1.2992 | 0.068336 | 1011766.987 | 0.6979 |  |  | 643552.737 | 1.0722 |  |  | 184734.791 | 1.086 | 99.2442 | 2.2921 | 145414.301 | 0.85931 | 97.8064 | 1.4658 | 502849.707 | 0.74039 |  |  | 323941.854 | 0.89065 |  |  | 118730.479 | 0.95432 | 108.4337 | 2.6646 | 93438.444 | 1.0101 | 104.1462 | 1.9558 | 20349.908 | 1.9429 | 115.9539 | 2.4631 | 15588.72 | 2.2787 | 109.0867 | 2.3878 | 96382.889 | 1.085 | 113.9603 | 3.0685 | 74695.017 | 1.2192 | 107.9579 | 2.1801 | 71496.796 | 1.5615 | 48.0485 | 1.3679 | 31232.927 | 1.5673 | 19.9118 | 0.43818 | 2240.613 | 7.4419 | 2.602 | 0.22437 | 1041.422 | 7.8401 | 0.95854 | 0.072769 | 3952.048 | 3.8754 | 1244.0325 | 83.6526 | 2609.69 | 3.2273 | -12960.2738 | 897.4901 | 2157.93 | 4.7129 | -982.2059 | 61.8475 | 1198.438 | 4.4086 | 145769.1985 | 12407.2238 | 3856.351 | 3.0465 | 36.9196 | 3.4105 | 2935.427 | 4.7153 | 13.1928 | 2.69 | 2290.288 | 5.1588 | 4.3459 | 0.21197 | 1457.145 | 7.3582 | 3.0335 | 0.23015 | 2203.275 | 5.2715 | 5.1378 | 0.31999 | 1119.097 | 9.0335 | 1.6478 | 0.16666 | 1312.46 | 3.3613 | 46.4899 | 1.8671 | 735.39 | 10.9745 | 16.0514 | 1.9457 | 8544.524 | 2.9822 | -27.41 | 50.1928 | 10864.482 | 1.3078 | 42.3426 | 17.9871 | 19.668 | 55.6139 | 0.0011444 | 0.008508 | 19.669 | 37.8585 | 0.013176 | 0.0048878 | 59718.81 | 1.5762 | 196.845 | 4.9471 | 113681.335 | 1.4057 | 193.272 | 3.3704 | 110731.139 | 1.0275 | 192.3741 | 5.0272 | 208908.289 | 1.4459 | 193.0285 | 4.0619 | 74080.795 | 1.0899 | -1595703.6445 | 38310.6051 | 121947.047 | 1.1445 | -893802.5423 | 20396.876 | 53606.45 | 1.0284 | -39129739.8734 | 829759.7468 | 89225.607 | 1.4733 | 3417746.2258 | 59319.2893 | 95145.108 | 1.3464 | -212223.1049 | 5149.2456 | 162847.995 | 1.1349 | -211407.2519 | 4939.2796 | 92925.236 | 1.0488 | -137862.1499 | 3812.8626 | 160440.944 | 1.3718 | -135121.3655 | 2719.1696 | 92748.933 | 1.4439 | -367223.6124 | 8146.5641 | 159363.968 | 1.1842 | -152046.5029 | 3164.9087 | 254002.741 | 0.63803 | 719738.3798 | 19552.1355 | 355345.913 | 0.95474 | 142852.1471 | 2773.9288 | 358717.925 | 0.74836 | -1664169.7265 | 41319.7317 | 501100.061 | 0.81386 | 3133910.2381 | 65491.4416 | 279437.895 | 0.73917 | -1025726.5533 | 25068.0981 | 395414.841 | 1.0809 | 1167983.8642 | 22309.6395 | 12301.455 | 1.9238 | 1.9489 | 0.054007 | 25261.588 | 1.3881 | 1.9115 | 0.048301 | 10083.527 | 3.3434 | 1.7961 | 0.071926 | 20916.811 | 1.9237 | 1.8039 | 0.036898 | 25577.247 | 0.92065 | 1.8574 | 0.047515 | 52601.762 | 0.83374 | 1.8256 | 0.030472 | 2300.621 | 3.9529 | 2576.005 | 4.2385 | 9933.55 | 2.823 | 15378.103 | 1.6729 | 34272.975 | 1.3351 | 75543.644 | 1.3022
| FALSE | 3BW100_62_2-15-17 Regional waters & standards.D | Richmond + spike | 3BW101B |  | 2017-02-15 20:42 | 0 | N/A | -0.041085 | 0 | 1 | 225.0378 | -0.0015246 | 0.0025737 | 321.687 | 12.4088 | 0.037591 | 0.0099521 | 475.031 | 11.8363 | 0.04371 | 0.016507 | 87.672 | 15.5282 | 0.0011271 | 0.0035415 | 153.341 | 16.6517 | 0.0028889 | 0.0089505 | 160.01 | 17.0673 | 0.00087213 | 0.0022322 | 105.673 | 25.1069 | 0.0067418 | 0.0031703 | 9747.917 | 2.1981 | 2.7048 | 0.10363 | 6241.663 | 2.1853 | 2.5801 | 0.072324 | 1638466.071 | 0.67576 |  |  | 949534.641 | 0.72176 |  |  | 22205.864 | 1.1555 | 11.3531 | 0.3015 | 17494.529 | 1.9866 | 11.0331 | 0.31577 | 742292.642 | 0.61013 |  |  | 478608.338 | 0.5266 |  |  | 13933.688 | 1.582 | 12.1009 | 0.29123 | 11156.62 | 2.0681 | 11.6607 | 0.22809 | 2310.961 | 3.8999 | 12.5313 | 0.56301 | 1828.538 | 5.9168 | 12.0005 | 0.71209 | 11025.541 | 1.4615 | 12.3869 | 0.29254 | 8625.197 | 2.3958 | 11.6617 | 0.36647 | 4838.012 | 3.366 | 3.1183 | 0.080881 | 2139.264 | 5.1119 | 1.2982 | 0.072582 | 2324.303 | 5.2987 | 2.601 | 0.1357 | 1013.418 | 8.3322 | 0.88742 | 0.075967 | 4015.071 | 2.3945 | 1204.511 | 67.8435 | 2584.682 | 2.858 | -11346.7097 | 1042.7647 | 2192.273 | 4.3539 | -956.9892 | 51.8363 | 1251.453 | 6.192 | 144444.5294 | 13781.8887 | 3943.037 | 3.6091 | 35.6873 | 2.6667 | 2981.783 | 3.6269 | 11.5488 | 1.8592 | 1365.132 | 10.0905 | 2.4946 | 0.28534 | 689.717 | 11.2815 | 1.3516 | 0.1512 | 2260.95 | 4.6652 | 5.0814 | 0.22034 | 1103.762 | 5.3131 | 1.5442 | 0.078858 | 1375.133 | 4.6427 | 46.9985 | 2.5351 | 681.052 | 7.0334 | 13.9616 | 1.1173 | 8925.767 | 2.0538 | -34.5179 | 31.829 | 11121.681 | 2.8975 | 14.6674 | 30.6476 | 7.667 | 64.9813 | -0.0083529 | 0.0037006 | 5.333 | 89.3687 | 0.0034828 | 0.0029976 | 3882.879 | 3.8156 | 12.3134 | 0.46264 | 7453.621 | 2.0116 | 12.0681 | 0.33281 | 7240.161 | 2.5272 | 12.1088 | 0.34187 | 13604.398 | 2.2019 | 11.9573 | 0.25616 | 76843.021 | 0.72313 | -1596259.7605 | 27947.3217 | 126051.595 | 0.819 | -880039.9608 | 11209.1135 | 55783.029 | 1.1319 | -39271417.7876 | 810243.1624 | 92412.096 | 0.69319 | 3372588.048 | 62880.7554 | 98540.407 | 1.2853 | -211962.7736 | 3591.9802 | 167630.144 | 1.2018 | -207282.1335 | 3019.9374 | 96233.519 | 0.75661 | -137678.2177 | 2675.2961 | 164792.034 | 0.58337 | -132218.1746 | 2204.6086 | 96916.757 | 0.96397 | -370086.7991 | 6607.3371 | 165027.546 | 0.90629 | -149989.1193 | 2377.1557 | 262914.523 | 0.8617 | 718366.0123 | 11831.3158 | 364556.302 | 0.85766 | 139612.913 | 2321.6902 | 370500.684 | 0.67782 | -1657541.2476 | 27875.7683 | 515037.94 | 0.60494 | 3068510.1657 | 55594.3374 | 289139.304 | 0.73538 | -1023522.8166 | 18933.1517 | 405562.573 | 0.45428 | 1141260.2408 | 18931.7543 | 15663.309 | 2.3624 | 2.3951 | 0.052776 | 31721.769 | 1.6368 | 2.2873 | 0.054228 | 13120.872 | 1.2292 | 2.2561 | 0.044428 | 26455.881 | 1.0268 | 2.1753 | 0.043434 | 32675.186 | 1.2072 | 2.2903 | 0.047245 | 66689.747 | 0.74867 | 2.2058 | 0.033049 | 2368.298 | 4.3609 | 2647.019 | 3.9795 | 10297.793 | 2.1172 | 16142.015 | 1.6248 | 36660.332 | 1.2486 | 79552.523 | 0.87405
| FALSE | 3BW100_63_2-15-17 Regional waters & standards.D | B-108 + spike | 3BW101D |  | 2017-02-15 20:52 | 0.666 | 210.8185 | -0.037761 | 0.0070072 | 1 | 225.0378 | -0.0015444 | 0.0025301 | 1281.119 | 8.5256 | 0.25135 | 0.029402 | 1133.431 | 6.5739 | 0.22931 | 0.019568 | 157.007 | 21.6382 | 0.017332 | 0.0079866 | 182.344 | 13.1561 | 0.012597 | 0.0084628 | 194.344 | 19.2888 | 0.0034709 | 0.0030126 | 105.006 | 18.9451 | 0.0066099 | 0.0023903 | 1667.173 | 6.0962 | 0.43176 | 0.033113 | 1076.439 | 8.4117 | 0.42552 | 0.037798 | 339423.413 | 0.62749 |  |  | 213673.123 | 0.57283 |  |  | 6946.241 | 2.8725 | 3.3779 | 0.15065 | 5381.54 | 2.559 | 3.236 | 0.090036 | 168226.676 | 0.73366 |  |  | 107447.931 | 0.86906 |  |  | 4382.184 | 2.5931 | 3.6155 | 0.14948 | 3450.894 | 4.0476 | 3.4441 | 0.1475 | 925.409 | 6.829 | 4.8288 | 0.41169 | 646.714 | 12.8535 | 4.0826 | 0.54108 | 4119.6 | 4.81 | 4.429 | 0.28339 | 3003.115 | 2.7709 | 3.8806 | 0.11382 | 8195.284 | 2.5244 | 5.2154 | 0.1681 | 3598.606 | 3.6433 | 2.1729 | 0.084048 | 2511.676 | 5.3379 | 2.7703 | 0.15746 | 1126.099 | 7.5897 | 0.98304 | 0.076433 | 4016.403 | 2.5864 | 1174.7837 | 33.6489 | 2597.687 | 6.6804 | -11335.1333 | 1848.992 | 2243.613 | 5.5809 | -966.5089 | 65.7725 | 1242.114 | 7.6904 | 141617.6288 | 18138.9295 | 3959.059 | 3.9993 | 34.819 | 5.0752 | 2988.114 | 4.9897 | 11.3837 | 2.2043 | 1337.796 | 4.2873 | 2.4056 | 0.13884 | 643.712 | 13.3813 | 1.2532 | 0.17226 | 2345.968 | 2.7263 | 5.1936 | 0.10362 | 1068.092 | 5.2992 | 1.485 | 0.081654 | 1374.467 | 6.5514 | 46.2016 | 2.7165 | 673.716 | 10.4408 | 13.7065 | 1.5683 | 8936.797 | 3.5655 | -20.693 | 52.935 | 11159.377 | 1.6814 | 12.7132 | 20.4065 | 5.001 | 64.8021 | -0.010415 | 0.0023225 | 7.667 | 64.9813 | 0.0049463 | 0.0031424 | 6734.564 | 3.3441 | 21.0646 | 1.0026 | 12669.183 | 2.3209 | 20.4076 | 0.53206 | 12661.83 | 2.348 | 20.8745 | 0.72815 | 23336.193 | 1.6062 | 20.4176 | 0.39905 | 78106.34 | 1.3094 | -1598047.3994 | 43531.8649 | 127269.612 | 0.44675 | -883926.948 | 11547.7293 | 56587.972 | 0.80044 | -39234068.0545 | 851413.1469 | 92565.2 | 1.0429 | 3360044.0344 | 30798.7093 | 100339.247 | 0.75858 | -212587.5166 | 5130.0117 | 168945.155 | 0.58519 | -207824.4511 | 2752.0913 | 97792.261 | 0.70293 | -137790.3464 | 3188.7127 | 166669.863 | 0.50929 | -133020.2897 | 1685.5228 | 98584.901 | 0.90336 | -370762.5374 | 8286.6683 | 166138.726 | 0.73695 | -150205.9953 | 1866.5184 | 266491.89 | 0.64135 | 717194.2492 | 18214.0577 | 367579.768 | 0.45778 | 140032.8121 | 1860.3214 | 376349.642 | 0.7603 | -1658386.0962 | 43395.8188 | 518002.662 | 0.3713 | 3069826.7508 | 35990.5752 | 294618.789 | 0.90896 | -1027083.0074 | 21266.8724 | 408092.386 | 0.55232 | 1142285.0201 | 11078.4641 | 1841.551 | 6.0964 | 0.26863 | 0.017897 | 3634.673 | 3.9558 | 0.25733 | 0.011069 | 1535.17 | 3.9505 | 0.25239 | 0.013149 | 3084.842 | 5.3192 | 0.24583 | 0.01287 | 3786.062 | 4.4395 | 0.2534 | 0.01409 | 7627.511 | 1.8483 | 0.24731 | 0.0053669 | 2361.967 | 3.8058 | 2664.357 | 3.9911 | 10457.227 | 2.2913 | 16225.751 | 1.1374 | 37312.604 | 1.6378 | 80269.498 | 0.68219
| FALSE | 3BW100_64_2-15-17 Regional waters & standards.D | Cincinnati + spike | 3BW101F |  | 2017-02-15 21:02 | 0.333 | 316.2278 | -0.039315 | 0.0055969 | 1 | 316.2278 | -0.0014915 | 0.0037377 | 617.043 | 6.5649 | 0.10236 | 0.011399 | 672.715 | 11.2756 | 0.10421 | 0.022537 | 101.67 | 19.1344 | 0.0041104 | 0.0047719 | 134.34 | 14.5651 | -0.0027516 | 0.0063433 | 84.005 | 24.5182 | -0.0055559 | 0.0017309 | 50.004 | 31.5848 | 0.00018577 | 0.0020081 | 362.688 | 12.3301 | 0.071187 | 0.01211 | 242.014 | 15.3554 | 0.082419 | 0.015752 | 331944.651 | 0.63175 |  |  | 207288.345 | 0.69302 |  |  | 6494.706 | 1.6088 | 3.141 | 0.10328 | 5023.402 | 2.9253 | 3.0972 | 0.14876 | 165123.267 | 0.56393 |  |  | 103915.341 | 0.84884 |  |  | 4132.776 | 4.7576 | 3.3903 | 0.14723 | 3290.19 | 4.0649 | 3.37 | 0.15474 | 666.716 | 11.7759 | 3.4184 | 0.44934 | 502.699 | 9.2935 | 3.219 | 0.32511 | 3159.155 | 4.2878 | 3.341 | 0.1829 | 2493.324 | 3.9313 | 3.2759 | 0.16656 | 719.387 | 7.5349 | 0.44119 | 0.032937 | 400.026 | 12.0571 | 0.24686 | 0.029147 | 2551.019 | 4.1532 | 2.8101 | 0.14753 | 1107.097 | 8.0254 | 0.99337 | 0.082253 | 3997.066 | 4.5889 | 1162.6096 | 86.2565 | 2481.002 | 5.7302 | -10836.2139 | 1706.8916 | 2184.266 | 4.1103 | -932.7353 | 62.6233 | 1171.439 | 8.0996 | 134657.2353 | 19031.1347 | 3906.386 | 2.9689 | 33.5206 | 3.5605 | 2894.759 | 3.5795 | 11.1665 | 1.6831 | 1424.143 | 6.7388 | 2.5598 | 0.22681 | 671.05 | 4.2291 | 1.3446 | 0.065894 | 2327.966 | 5.3434 | 5.1477 | 0.32527 | 1067.424 | 7.7232 | 1.5252 | 0.10778 | 1377.466 | 5.6951 | 46.2607 | 2.929 | 683.716 | 9.8256 | 14.3766 | 1.6547 | 9012.168 | 2.5425 | -27.3181 | 43.2559 | 10888.824 | 2.044 | 15.7764 | 35.3563 | 3 | 122.3008 | -0.011881 | 0.0026095 | 3.668 | 90.4165 | 0.0024792 | 0.0021206 | 466.699 | 11.1273 | 1.4271 | 0.14329 | 857.071 | 6.9931 | 1.4132 | 0.10478 | 868.738 | 11.0971 | 1.4072 | 0.14104 | 1610.505 | 5.5318 | 1.4314 | 0.08224 | 78003.557 | 0.73797 | -1593387.9909 | 45839.5003 | 125272.233 | 0.76839 | -894152.5568 | 23515.877 | 56468.308 | 1.099 | -39092173.767 | 1205893.4888 | 91606.432 | 0.70185 | 3417520.904 | 85386.7433 | 99877.936 | 1.0811 | -211243.1839 | 4947.6003 | 166449.431 | 0.81307 | -210393.8076 | 3989.1406 | 97707.173 | 1.022 | -137432.8822 | 3122.9954 | 164089.628 | 0.66559 | -134573.0777 | 2740.7821 | 97587.902 | 0.98517 | -366426.3162 | 9866.4672 | 163978.389 | 0.7082 | -152348.5487 | 3339.1029 | 266846.842 | 0.68254 | 716962.6631 | 19412.4777 | 364651.888 | 0.63842 | 142755.5785 | 3299.4045 | 376560.202 | 0.7269 | -1656692.1737 | 50461.7545 | 513237.696 | 0.3019 | 3125747.3683 | 73860.9437 | 293172.807 | 0.70384 | -1020544.1383 | 30677.5696 | 404700.189 | 0.53956 | 1164103.9191 | 25001.9128 | 90.337 | 15.1127 | 0.0037639 | 0.0022904 | 163.342 | 16.1271 | 0.0082557 | 0.0019833 | 65.337 | 23.5891 | 0.0024493 | 0.0026448 | 132.674 | 15.5707 | 0.0038932 | 0.0016554 | 181.677 | 19.1522 | 0.0035126 | 0.0024214 | 348.023 | 11.8974 | 0.0076689 | 0.0013688 | 2447.654 | 3.3352 | 2630.684 | 4.9882 | 10476.266 | 2.8251 | 15794.915 | 2.3499 | 36385.452 | 1.7585 | 78313.066 | 0.89505
| FALSE | 3BW100_65_2-15-17 Regional waters & standards.D | Cal Blank | 3BW100A |  | 2017-02-15 21:12 | 1 | 225.0378 | -0.035795 | 0.011893 | 0.666 | 210.8185 | -0.0018802 | 0.0016724 | 107.006 | 23.928 | -0.010028 | 0.0060363 | 301.685 | 11.4268 | -0.00019779 | 0.010531 | 57.671 | 37.4635 | -0.0054667 | 0.0055476 | 127.006 | 25.0977 | -0.0034322 | 0.011607 | 6.666 | 141.4532 | -0.011844 | 0.00082363 | 3.001 | 110.5087 | -0.0056215 | 0.00042003 | 30.336 | 33.3522 | -0.019763 | 0.0030778 | 60.456 | 204.5737 | 0.0066319 | 0.056371 | 215.011 | 21.2869 |  |  | 131.007 | 17.8762 |  |  | 57.337 | 32.0558 | -0.14226 | 0.010239 | 44.67 | 34.6803 | -0.17071 | 0.010362 | 103.672 | 13.9304 |  |  | 65.668 | 23.3281 |  |  | 33.668 | 28.1801 | -0.16189 | 0.0089736 | 28.668 | 52.3483 | -0.1753 | 0.01736 | 6.333 | 91.0333 | -0.15495 | 0.034373 | 8 | 107.9284 | -0.15742 | 0.059498 | 28.669 | 50.8842 | -0.17309 | 0.017613 | 38.334 | 36.7234 | -0.18526 | 0.021027 | 4 | 102.4545 | -0.014418 | 0.002816 | 6 | 116.5255 | 0.0025282 | 0.0045774 | 1.666 | 194.42 | -0.024166 | 0.0039182 | 1.333 | 174.8611 | -0.018458 | 0.0022765 | 1463.811 | 7.1189 | 8.7377 | 51.4014 | 1405.47 | 4.1738 | 83.9866 | 658.3001 | 445.36 | 9.9684 | -0.52484 | 21.9074 | 411.359 | 11.2952 | -4610.1808 | 9742.8644 | 2226.274 | 5.2116 | 1.1858 | 3.0251 | 2126.587 | 4.0844 | -0.25711 | 1.4733 | 4 | 102.4545 | -0.0085957 | 0.0080765 | 13.666 | 33.4185 | 0.00035937 | 0.0099232 | 6.999 | 82.3507 | -0.044445 | 0.014056 | 10.334 | 32.0648 | -0.03037 | 0.0049671 | 12.665 | 69.9617 | -0.91636 | 0.32717 | 30.336 | 36.4345 | -0.9648 | 0.26663 | 8151.288 | 2.3282 | 4.8475 | 33.8828 | 10443.174 | 3.8401 | 14.2544 | 53.8248 | 1 | 225.0378 | -0.013243 | 0.0017884 | 0 | N/A | 0.00013226 | 0 | 7.665 | 89.4727 | -0.0045363 | 0.022631 | 8.336 | 96.6114 | 0.0084747 | 0.013977 | 11.001 | 100.0451 | -0.0025214 | 0.019243 | 4.333 | 109.0916 | -0.013655 | 0.0044235 | 1.999 | 116.5874 | 15.5715 | 51.8344 | 3.999 | 134.9526 | -17.9066 | 39.2031 | 2.999 | 142.9905 | 212.0686 | 3205.7894 | 1.667 | 169.9987 | -24.512 | 109.7247 | 20.001 | 62.3667 | -28.3945 | 27.9778 | 34.669 | 21.8349 | -32.6396 | 10.2695 | 18.666 | 54.6902 | -14.441 | 15.2761 | 30.334 | 42.2343 | -14.0676 | 10.8046 | 14.001 | 54.7631 | -29.2346 | 31.0273 | 20 | 58.2693 | -9.8564 | 11.1012 | 7.666 | 58.1519 | 0.087688 | 13.0375 | 2 | 140.5896 | -2.804 | 1.1139 | 5.668 | 62.3136 | 1.6091 | 16.6131 | 9.667 | 57.3591 | 36.672 | 35.0998 | 11 | 57.2345 | -21.898 | 23.5512 | 5.666 | 124.1724 | 7.0507 | 21.5298 | 6.333 | 80.2044 | -0.0088723 | 0.00082255 | 8.667 | 72.9782 | -0.0031414 | 0.00047158 | 6.334 | 87.5492 | -0.0074846 | 0.00102 | 11.333 | 65.3234 | -0.0062868 | 0.00064306 | 14.666 | 59.8424 | -0.0079765 | 0.0006334 | 16.001 | 67.9049 | -0.0035522 | 0.0003766 | 2174.593 | 3.5214 | 2507.991 | 5.8641 | 9783.073 | 2.1268 | 15172.584 | 2.5464 | 35217.125 | 1.5149 | 76112.948 | 1.5784
| FALSE | 3BW100_66_2-15-17 Regional waters & standards.D | Cal 3 rep 2 | 3BW43G |  | 2017-02-15 21:22 | 15.334 | 49.3518 | 0.037405 | 0.038394 | 88.67 | 19.2683 | 0.10146 | 0.019929 | 563.37 | 8.1756 | 0.091605 | 0.010264 | 659.38 | 8.7431 | 0.099531 | 0.017556 | 444.028 | 6.398 | 0.087034 | 0.0072356 | 425.028 | 10.8316 | 0.099464 | 0.015388 | 1235.113 | 3.588 | 0.089656 | 0.00363 | 823.061 | 10.3467 | 0.095211 | 0.011327 | 397.692 | 8.0799 | 0.082095 | 0.0094974 | 264.681 | 11.2046 | 0.09161 | 0.012411 | 1300.123 | 7.1308 |  |  | 795.059 | 6.6335 |  |  | 352.022 | 11.9301 | 0.0081833 | 0.023512 | 228.013 | 15.1652 | -0.052099 | 0.023269 | 662.714 | 3.9878 |  |  | 413.359 | 11.2133 |  |  | 199.345 | 26.6267 | -0.018786 | 0.044898 | 133.676 | 15.7909 | -0.063216 | 0.022701 | 34.002 | 27.2615 | -0.0062927 | 0.049601 | 25.337 | 61.4686 | -0.041148 | 0.10614 | 156.007 | 11.2971 | -0.030589 | 0.019765 | 148.342 | 22.6788 | -0.032795 | 0.049505 | 174.701 | 41.32 | 0.095551 | 0.047173 | 176.345 | 21.4889 | 0.10778 | 0.024436 | 96.338 | 16.1025 | 0.082013 | 0.016783 | 110.007 | 26.532 | 0.080602 | 0.027178 | 1556.823 | 6.72 | 11.9894 | 48.5834 | 1521.821 | 6.423 | -480.1447 | 1108.5722 | 474.031 | 12.856 | -2.2744 | 34.5307 | 440.694 | 10.1352 | -2668.4054 | 8690.875 | 2358.303 | 5.8126 | 1.1833 | 2.9756 | 2237.608 | 3.6645 | -0.012907 | 1.4221 | 59.336 | 28.1272 | 0.091931 | 0.03055 | 50.67 | 36.6717 | 0.074502 | 0.038148 | 53.337 | 38.4178 | 0.059066 | 0.045372 | 80.337 | 24.8528 | 0.071456 | 0.027868 | 160.678 | 20.2058 | 4.2236 | 1.0893 | 258.683 | 16.672 | 4.3501 | 1.0099 | 8629.903 | 1.5241 | 5.1636 | 26.2059 | 10880.469 | 2.2575 | 10.3418 | 35.6296 | 154.674 | 22.4486 | 0.099644 | 0.025337 | 148.675 | 11.6835 | 0.095719 | 0.011552 | 39.336 | 61.7476 | 0.095034 | 0.078162 | 59.672 | 30.1927 | 0.092377 | 0.029447 | 76.006 | 24.5328 | 0.10452 | 0.030578 | 157.728 | 51.8071 | 0.12279 | 0.069612 | 5 | 84.6664 | -44.1314 | 88.1512 | 1.333 | 174.8611 | 2.0134 | 16.4784 | 4 | 109.7135 | -339.6861 | 3056.2717 | 1 | 316.2278 | -51.7944 | 118.0104 | 2 | 140.5896 | 12.6132 | 5.9342 | 1 | 225.0378 | 11.7747 | 2.8374 | 3.333 | 133.3384 | 8.869 | 6.2735 | 0.333 | 316.2278 | 11.4843 | 0.84929 | 3.999 | 129.1174 | 12.01 | 19.4508 | 2.667 | 174.7717 | 7.0308 | 4.3298 | 7.666 | 58.1519 | -1.2673 | 11.8929 | 4.999 | 110.0411 | -1.6518 | 2.1701 | 5 | 100.6105 | 6.1117 | 22.1932 | 3.667 | 138.515 | -2.1618 | 30.9935 | 6.332 | 100.6551 | -3.0696 | 22.8761 | 5.667 | 55.8244 | 6.0871 | 8.9509 | 723.393 | 10.0497 | 0.1005 | 0.011001 | 1392.144 | 5.4555 | 0.098549 | 0.0060562 | 633.717 | 11.191 | 0.10015 | 0.012908 | 1206.781 | 7.8817 | 0.09409 | 0.0087317 | 1522.167 | 5.8206 | 0.097422 | 0.0064296 | 2979.144 | 3.9346 | 0.096384 | 0.0047028 | 2292.616 | 4.5872 | 2612.688 | 3.8856 | 10359.16 | 1.6306 | 15859.322 | 1.5514 | 36863.733 | 1.3138 | 78574.566 | 0.84003
Raw data on the instrument is found at D:\\Agilent\ICPMH\1\Data\2-15-17 Regional waters & standards No Correction.b - 2-15-17 Regional Waters & Standards No Correction
The acquisition files are located L:\Lab\Lablan\iAs Group\7700_551\Method 200.8\2-15-17 Regional waters & standards.pdf
The raw data for the No Correction is downloaded at file:///L:\Priv\Cin\NERL\PattyCarol\method 200.8\All work Prior to 11-8-17\Regional Waters 2-16-17\2-15-17 Regional waters, Stand Mode, IS corr NO correction equations.xlsx
Below is dilution correction to determine value in water source
Sample | [6 empty] | 75 As [ 4.5 ml He ] |  | 75 As [ 2.5 ml He ] |  | 78 [ 4.5 ml He ] |  | 78 [ 2.5 ml He ]
| Rjct | Data File | Sample Name | Comment | Level | Acq. Date-Time | Conc. | Conc. SD | Conc. | Conc. SD | Conc. | Conc. SD | Conc. | Conc. SD
| FALSE | 3BW100_51_2-15-17 Regional waters & standards.D | Deerfield | 3BW100B |  | 2017-02-15 18:53 | 0.43572 | 0.045082 | 0.41334 | 0.069814 | -0.48148 | 0.45342 | -0.75764 | 0.28638
| FALSE | 3BW100_52_2-15-17 Regional waters & standards.D | R7 | 3BW100D |  | 2017-02-15 19:03 | 0.10235 | 0.017549 | 0.099728 | 0.041293 | 0.42504 | 0.92886 | 0.031614 | 0.34686
| FALSE | 3BW100_53_2-15-17 Regional waters & standards.D | R6 | 3BW100F |  | 2017-02-15 19:13 | 1.9585 | 0.083337 | 1.9508 | 0.11258 | 1.0263 | 0.59584 | 1.1847 | 0.8221
| FALSE | 3BW100_54_2-15-17 Regional waters & standards.D | Richmond | 3BW101A |  | 2017-02-15 19:23 | 0.20707 | 0.03407 | 0.22026 | 0.050909 | -0.879 | 0.33046 | -1.0551 | 0.19924
| FALSE | 3BW100_55_2-15-17 Regional waters & standards.D | B-108 | 3BW101C |  | 2017-02-15 19:33 | 0.11072 | 0.052465 | 0.11899 | 0.043885 | -0.77505 | 0.29527 | -1.0488 | 0.26466
| FALSE | 3BW100_56_2-15-17 Regional waters & standards.D | Cincinnati | 3BW101E |  | 2017-02-15 19:43 | 0.18053 | 0.037263 | 0.18251 | 0.055094 | -0.54517 | 0.33472 | -0.80133 | 0.25619
| FALSE | 3BW100_59_2-15-17 Regional waters & standards.D | Deerfield + spike | 3BW100C |  | 2017-02-15 20:12 | 2.7285 | 0.13846 | 1.5788 | 0.1012 | 46.4996 | 3.3012 | 14.0476 | 1.3237
| FALSE | 3BW100_60_2-15-17 Regional waters & standards.D | R7 + spike | 3BW100E |  | 2017-02-15 20:22 | 2.2511 | 0.15623 | 1.16 | 0.12226 | 46.5253 | 3.5679 | 14.7219 | 0.91945
| FALSE | 3BW100_61_2-15-17 Regional waters & standards.D | R6 + spike | 3BW100G |  | 2017-02-15 20:32 | 4.3459 | 0.21197 | 3.0335 | 0.23015 | 46.4899 | 1.8671 | 16.0514 | 1.9457
| FALSE | 3BW100_62_2-15-17 Regional waters & standards.D | Richmond + spike | 3BW101B |  | 2017-02-15 20:42 | 2.4946 | 0.28534 | 1.3516 | 0.1512 | 46.9985 | 2.5351 | 13.9616 | 1.1173
| FALSE | 3BW100_63_2-15-17 Regional waters & standards.D | B-108 + spike | 3BW101D |  | 2017-02-15 20:52 | 2.4056 | 0.13884 | 1.2532 | 0.17226 | 46.2016 | 2.7165 | 13.7065 | 1.5683
| FALSE | 3BW100_64_2-15-17 Regional waters & standards.D | Cincinnati + spike | 3BW101F |  | 2017-02-15 21:02 | 2.5598 | 0.22681 | 1.3446 | 0.065894 | 46.2607 | 2.929 | 14.3766 | 1.6547
[6 empty] | g of source water | total volume
|  |  | Deerfield | 3BW100B |  | 26.2176 | 29.9933
|  |  | R7 | 3BW100D |  | 25.1434 | 29.9756
|  |  | R6 | 3BW100F |  | 26.6006 | 29.9979
|  |  | Richmond | 3BW101A |  | 25.8672 | 30.0245
|  |  | B-108 | 3BW101C |  | 25.974 | 30.0132
|  |  | Cincinnati | 3BW101E |  | 25.1428 | 29.9811
|  |  | Deerfield + spike | 3BW100C |  | 27.2188 | 29.9817
|  |  | R7 + spike | 3BW100E |  | 27.3045 | 29.9767
|  |  | R6 + spike | 3BW100G |  | 26.8926 | 29.9927
|  |  | Richmond + spike | 3BW101B |  | 26.4425 | 29.9994
|  |  | B-108 + spike | 3BW101D |  | 26.0271 | 29.9784
|  |  | Cincinnati + spike | 3BW101F |  | 26.3872 | 29.9741
|  |  | Sample |  |  |  | 75 As [ 4.5 ml He ] |  | 75 As [ 2.5 ml He ] |  | 78 [ 4.5 ml He ] |  | 78 [ 2.5 ml He ]
|  |  | Sample Name | Comment |  | Regional Water | Conc. (ppb) | Conc. SD | Conc. (ppb) | Conc. SD | Conc. (ppb) | Conc. SD | Conc. (ppb) | Conc. SD
|  |  | Deerfield | ppb in source water |  | 5A | 0.49847 | 0.051574 | 0.47286 | 0.079868 | -0.55081 | 0.51872 | -0.86676 | 0.32762
|  |  | R7 | ppb in source water |  | 7 | 0.12202 | 0.020922 | 0.11889 | 0.049229 | 0.50673 | 1.1074 | 0.03769 | 0.41352
|  |  | R6 | ppb in source water |  | 6 | 2.2087 | 0.093981 | 2.1999 | 0.12696 | 1.1573 | 0.67194 | 1.336 | 0.92709
|  |  | Richmond | ppb in source water |  | 9 | 0.24035 | 0.039545 | 0.25566 | 0.059091 | -1.0203 | 0.38357 | -1.2247 | 0.23127
|  |  | B-108 | ppb in source water |  | 8 | 0.12793 | 0.060623 | 0.13749 | 0.05071 | -0.89558 | 0.34119 | -1.2119 | 0.30582
|  |  | Cincinnati | ppb in source water |  | 5B | 0.21526 | 0.044434 | 0.21763 | 0.065696 | -0.65007 | 0.39914 | -0.95554 | 0.30549
|  |  | Deerfield + spike | ppb in source water |  | 5A | 3.0055 | 0.15252 | 1.7391 | 0.11148 | 51.2196 | 3.6363 | 15.4735 | 1.4581
|  |  | R7 + spike | ppb in source water |  | 7 | 2.4714 | 0.17152 | 1.2735 | 0.13423 | 51.0785 | 3.9171 | 16.1626 | 1.0094
|  |  | R6 + spike | ppb in source water |  | 6 | 4.8469 | 0.2364 | 3.3832 | 0.25668 | 51.8491 | 2.0823 | 17.9017 | 2.17
|  |  | Richmond + spike | ppb in source water |  | 9 | 2.8302 | 0.32372 | 1.5334 | 0.17154 | 53.3205 | 2.8762 | 15.8396 | 1.2676
|  |  | B-108 + spike | ppb in source water |  | 8 | 2.7708 | 0.15992 | 1.4435 | 0.19841 | 53.2156 | 3.1288 | 15.7874 | 1.8063
|  |  | Cincinnati + spike | ppb in source water |  | 5B | 2.9078 | 0.25764 | 1.5274 | 0.074852 | 52.549 | 3.3271 | 16.3309 | 1.8797
taking the SD times 2
|  |  | Sample |  |  |  | 75 As [ 4.5 ml He ] |  | 75 As [ 2.5 ml He ] |  | 78 [ 4.5 ml He ] |  | 78 [ 2.5 ml He ]
|  |  | Sample Name | Comment |  | Regional Water | Conc. (ppb) | 2*Conc. SD | Conc. (ppb) | 2*Conc. SD | Conc. (ppb) | 2*Conc. SD | Conc. (ppb) | 2*Conc. SD
|  |  | Deerfield | ppb in source water |  | 5A | 0.49847 | 0.10315 | 0.47286 | 0.15974 | -0.55081 | 1.0374 | -0.86676 | 0.65525
|  |  | R7 | ppb in source water |  | 7 | 0.12202 | 0.041843 | 0.11889 | 0.098458 | 0.50673 | 2.2147 | 0.03769 | 0.82705
|  |  | R6 | ppb in source water |  | 6 | 2.2087 | 0.18796 | 2.1999 | 0.25391 | 1.1573 | 1.3439 | 1.336 | 1.8542
|  |  | Richmond | ppb in source water |  | 9 | 0.24035 | 0.079091 | 0.25566 | 0.11818 | -1.0203 | 0.76714 | -1.2247 | 0.46253
|  |  | B-108 | ppb in source water |  | 8 | 0.12793 | 0.12125 | 0.13749 | 0.10142 | -0.89558 | 0.68239 | -1.2119 | 0.61164
|  |  | Cincinnati | ppb in source water |  | 5B | 0.21526 | 0.088868 | 0.21763 | 0.13139 | -0.65007 | 0.79827 | -0.95554 | 0.61098
|  |  | Deerfield + spike | ppb in source water |  | 5A | 3.0055 | 0.30503 | 1.7391 | 0.22295 | 51.2196 | 7.2727 | 15.4735 | 2.9162
|  |  | R7 + spike | ppb in source water |  | 7 | 2.4714 | 0.34303 | 1.2735 | 0.26845 | 51.0785 | 7.8342 | 16.1626 | 2.0189
|  |  | R6 + spike | ppb in source water |  | 6 | 4.8469 | 0.47281 | 3.3832 | 0.51337 | 51.8491 | 4.1647 | 17.9017 | 4.3401
|  |  | Richmond + spike | ppb in source water |  | 9 | 2.8302 | 0.64744 | 1.5334 | 0.34309 | 53.3205 | 5.7523 | 15.8396 | 2.5351
|  |  | B-108 + spike | ppb in source water |  | 8 | 2.7708 | 0.31984 | 1.4435 | 0.39683 | 53.2156 | 6.2577 | 15.7874 | 3.6127
|  |  | Cincinnati + spike | ppb in source water |  | 5B | 2.9078 | 0.51528 | 1.5274 | 0.1497 | 52.549 | 6.6543 | 16.3309 | 3.7594

## Half Mass & IS corr, Stand Mode
Sample | [6 empty] | 9 Be [ 4.5 ml He ] |  |  |  | 9 Be [ 2.5 ml He ] |  |  |  | 51 [ 4.5 ml He ] |  |  |  | 51 [ 2.5 ml He ] |  |  |  | 53 [ 4.5 ml He ] |  |  |  | 53 [ 2.5 ml He ] |  |  |  | 59 Co [ 4.5 ml He ] |  |  |  | 59 Co [ 2.5 ml He ] |  |  |  | 60 Ni [ 4.5 ml He ] |  |  |  | 60 Ni [ 2.5 ml He ] |  |  |  | 63 [ 4.5 ml He ] |  |  |  | 63 [ 2.5 ml He ] |  |  |  | 64 Zn [ 4.5 ml He ] |  |  |  | 64 Zn [ 2.5 ml He ] |  |  |  | 65 [ 4.5 ml He ] |  |  |  | 65 [ 2.5 ml He ] |  |  |  | 66 Zn [ 4.5 ml He ] |  |  |  | 66 Zn [ 2.5 ml He ] |  |  |  | 67 Zn [ 4.5 ml He ] |  |  |  | 67 Zn [ 2.5 ml He ] |  |  |  | 68 Zn [ 4.5 ml He ] |  |  |  | 68 Zn [ 2.5 ml He ] |  |  |  | 69 Ga [ 4.5 ml He ] |  |  |  | 69 Ga [ 2.5 ml He ] |  |  |  | 71 Ga [ 4.5 ml He ] |  |  |  | 71 Ga [ 2.5 ml He ] |  |  |  | 72 [ 4.5 ml He ] |  |  |  | 72 [ 2.5 ml He ] |  |  |  | 73 [ 4.5 ml He ] |  |  |  | 73 [ 2.5 ml He ] |  |  |  | 74 [ 4.5 ml He ] |  |  |  | 74 [ 2.5 ml He ] |  |  |  | 75 As [ 4.5 ml He ] |  |  |  | 75 As [ 2.5 ml He ] |  |  |  | 77 [ 4.5 ml He ] |  |  |  | 77 [ 2.5 ml He ] |  |  |  | 78 [ 4.5 ml He ] |  |  |  | 78 [ 2.5 ml He ] |  |  |  | 89 [ 4.5 ml He ] |  |  |  | 89 [ 2.5 ml He ] |  |  |  | 111 Cd [ 4.5 ml He ] |  |  |  | 111 Cd [ 2.5 ml He ] |  |  |  | 135 Ba [ 4.5 ml He ] |  |  |  | 135 Ba [ 2.5 ml He ] |  |  |  | 137 Ba [ 4.5 ml He ] |  |  |  | 137 Ba [ 2.5 ml He ] |  |  |  | 143 [ 4.5 ml He ] |  |  |  | 143 [ 2.5 ml He ] |  |  |  | 145 [ 4.5 ml He ] |  |  |  | 145 [ 2.5 ml He ] |  |  |  | 147 [ 4.5 ml He ] |  |  |  | 147 [ 2.5 ml He ] |  |  |  | 149 [ 4.5 ml He ] |  |  |  | 149 [ 2.5 ml He ] |  |  |  | 150 [ 4.5 ml He ] |  |  |  | 150 [ 2.5 ml He ] |  |  |  | 155 [ 4.5 ml He ] |  |  |  | 155 [ 2.5 ml He ] |  |  |  | 156 [ 4.5 ml He ] |  |  |  | 156 [ 2.5 ml He ] |  |  |  | 157 [ 4.5 ml He ] |  |  |  | 157 [ 2.5 ml He ] |  |  |  | 206 Pb [ 4.5 ml He ] |  |  |  | 206 Pb [ 2.5 ml He ] |  |  |  | 207 Pb [ 4.5 ml He ] |  |  |  | 207 Pb [ 2.5 ml He ] |  |  |  | 208 Pb [ 4.5 ml He ] |  |  |  | 208 Pb [ 2.5 ml He ] |  |  |  | 45 [ 4.5 ml He ] |  | 45 [ 2.5 ml He ] |  | 115 [ 4.5 ml He ] |  | 115 [ 2.5 ml He ] |  | 209 [ 4.5 ml He ] |  | 209 [ 2.5 ml He ]
| Rjct | Data File | Sample Name | Comment | Level | Acq. Date-Time | CPS | CPS RSD | Conc. | Conc. SD | CPS | CPS RSD | Conc. | Conc. SD | CPS | CPS RSD | Conc. | Conc. SD | CPS | CPS RSD | Conc. | Conc. SD | CPS | CPS RSD | Conc. | Conc. SD | CPS | CPS RSD | Conc. | Conc. SD | CPS | CPS RSD | Conc. | Conc. SD | CPS | CPS RSD | Conc. | Conc. SD | CPS | CPS RSD | Conc. | Conc. SD | CPS | CPS RSD | Conc. | Conc. SD | CPS | CPS RSD | Conc. | Conc. SD | CPS | CPS RSD | Conc. | Conc. SD | CPS | CPS RSD | Conc. | Conc. SD | CPS | CPS RSD | Conc. | Conc. SD | CPS | CPS RSD | Conc. | Conc. SD | CPS | CPS RSD | Conc. | Conc. SD | CPS | CPS RSD | Conc. | Conc. SD | CPS | CPS RSD | Conc. | Conc. SD | CPS | CPS RSD | Conc. | Conc. SD | CPS | CPS RSD | Conc. | Conc. SD | CPS | CPS RSD | Conc. | Conc. SD | CPS | CPS RSD | Conc. | Conc. SD | CPS | CPS RSD | Conc. | Conc. SD | CPS | CPS RSD | Conc. | Conc. SD | CPS | CPS RSD | Conc. | Conc. SD | CPS | CPS RSD | Conc. | Conc. SD | CPS | CPS RSD | Conc. | Conc. SD | CPS | CPS RSD | Conc. | Conc. SD | CPS | CPS RSD | Conc. | Conc. SD | CPS | CPS RSD | Conc. | Conc. SD | CPS | CPS RSD | Conc. | Conc. SD | CPS | CPS RSD | Conc. | Conc. SD | CPS | CPS RSD | Conc. | Conc. SD | CPS | CPS RSD | Conc. | Conc. SD | CPS | CPS RSD | Conc. | Conc. SD | CPS | CPS RSD | Conc. | Conc. SD | CPS | CPS RSD | Conc. | Conc. SD | CPS | CPS RSD | Conc. | Conc. SD | CPS | CPS RSD | Conc. | Conc. SD | CPS | CPS RSD | Conc. | Conc. SD | CPS | CPS RSD | Conc. | Conc. SD | CPS | CPS RSD | Conc. | Conc. SD | CPS | CPS RSD | Conc. | Conc. SD | CPS | CPS RSD | Conc. | Conc. SD | CPS | CPS RSD | Conc. | Conc. SD | CPS | CPS RSD | Conc. | Conc. SD | CPS | CPS RSD | Conc. | Conc. SD | CPS | CPS RSD | Conc. | Conc. SD | CPS | CPS RSD | Conc. | Conc. SD | CPS | CPS RSD | Conc. | Conc. SD | CPS | CPS RSD | Conc. | Conc. SD | CPS | CPS RSD | Conc. | Conc. SD | CPS | CPS RSD | Conc. | Conc. SD | CPS | CPS RSD | Conc. | Conc. SD | CPS | CPS RSD | Conc. | Conc. SD | CPS | CPS RSD | Conc. | Conc. SD | CPS | CPS RSD | Conc. | Conc. SD | CPS | CPS RSD | Conc. | Conc. SD | CPS | CPS RSD | Conc. | Conc. SD | CPS | CPS RSD | Conc. | Conc. SD | CPS | CPS RSD | Conc. | Conc. SD | CPS | CPS RSD | Conc. | Conc. SD | CPS | CPS RSD | Conc. | Conc. SD | CPS | CPS RSD | Conc. | Conc. SD | CPS | CPS RSD | Conc. | Conc. SD | CPS | CPS RSD | Conc. | Conc. SD | CPS | CPS RSD | Conc. | Conc. SD | CPS | CPS RSD | Conc. | Conc. SD | CPS | CPS RSD | CPS | CPS RSD | CPS | CPS RSD | CPS | CPS RSD | CPS | CPS RSD | CPS | CPS RSD
| FALSE | 3BW100_41.d | Wash |  |  | 2017-02-15 17:14 | 0.333 | 316.2278 | [6 empty] | 15.667 | 41.4121 | [6 empty] | 27.669 | 49.5316 | [6 empty] | 13.332 | 62.3717 | [6 empty] | 18.666 | 51.341 | [6 empty] | 152.341 | 16.8249 | [6 empty] | 69.671 | 20.3555 | [6 empty] | 67.003 | 27.5957 | [6 empty] | 57.67 | 38.735 | [6 empty] | 8.332 | 80.5621 | [6 empty] | 46.337 | 24.5643 | [6 empty] | 7.666 | 139.1299 | [6 empty] | 0.999 | 161.0153 | [6 empty] | 1.332 | 129.0994 | [6 empty] | 2.332 | 135.5836 | [6 empty] | 8.334 | 116.6326 | [6 empty] | 3.666 | 108.868 | [6 empty] | 4.334 | 81.5034 | [6 empty] | 8.667 | 75.2119 | [6 empty] | 2.334 | 165.6314 | [6 empty] | 0 | N/A | [6 empty] | 6.334 | 80.2159 | [6 empty] | 10.667 | 67.1782 | [6 empty] | 9.334 | 72.9845 | [6 empty] | 3.999 | 129.1174 | [6 empty] | 4.001 | 94.6118 | [6 empty] | 2.333 | 191.0705 | [6 empty] | 4 | 109.7135 | [6 empty] | 3.667 | 116.9756 | [6 empty] | 18.019 | 246.1018 | [6 empty] | 6.332 | 109.4399 | [6 empty] | 4 | 86.0932 | [6 empty] | 6.333 | 46.1124 | [6 empty] | 8.335 | 78.317 | [6 empty] | 6 | 93.7154 | 0.999 | 161.0153 | 16.333 | 49.4843 | 17.667 | 67.7709 | 34.335 | 39.3923 | 63.342 | 45.0198
| FALSE | 3BW100_42.d | Calibration Blank | 3BW100A | 1 | 2017-02-15 17:24 | 0.667 | 316.2278 | -0.037443 | 0.011518 | 1.332 | 129.0994 | -0.0010204 | 0.0021344 | 100.673 | 20.6369 | -0.012185 | 0.0050667 | 279.016 | 12.8564 | -0.0058156 | 0.010409 | 53.003 | 35.1337 | -0.0070987 | 0.0044303 | 124.34 | 12.7036 | -0.0036712 | 0.0061077 | 8.333 | 76.0089 | -0.011726 | 0.00052549 | 2.334 | 135.5477 | -0.0057018 | 0.00040789 | 29.669 | 46.9145 | -0.020281 | 0.0039313 | 19.667 | 63.1506 | -0.011757 | 0.0055186 | 192.676 | 13.7403 |  |  | 128.005 | 30.0008 |  |  | 100.671 | 35.69 | -0.12025 | 0.019134 | 182.008 | 54.0103 | -0.074706 | 0.068861 | 91.002 | 24.7866 |  |  | 68.005 | 39.3644 |  |  | 52.669 | 40.9974 | -0.14584 | 0.019399 | 111.339 | 73.0701 | -0.079962 | 0.093638 | 11.667 | 76.5049 | -0.1265 | 0.049807 | 15.999 | 56.2573 | -0.098264 | 0.063766 | 46.668 | 51.8395 | -0.15306 | 0.028508 | 113.673 | 48.4733 | -0.072255 | 0.08183 | 3.667 | 100.0634 | -0.014747 | 0.0023898 | 5.668 | 73.6163 | 0.002349 | 0.0027587 | 2 | 140.5896 | -0.023818 | 0.0032872 | 2 | 140.5896 | -0.017847 | 0.0026861 | 1492.813 | 6.2301 | 0.87208 | 43.6723 | 1428.475 | 7.2346 | -431.6664 | 1310.2817 | 443.362 | 9.9687 | 8.0407 | 24.657 | 437.362 | 11.2646 | 1718.7053 | 9693.8877 | 2225.611 | 5.3723 | -0.34987 | 2.7876 | 2095.917 | 4.6421 | -0.2089 | 1.9268 | 6.334 | 57.9163 | -0.0046175 | 0.0067588 | 12 | 60.2948 | -0.0028353 | 0.015646 | 7.999 | 147.2854 | -0.042488 | 0.02816 | 15.667 | 60.2192 | -0.021797 | 0.014731 | 11.999 | 60.3066 | -0.95427 | 0.25543 | 31.003 | 43.3254 | -0.93347 | 0.33913 | 8459.791 | 3.1231 | -1.6365 | 31.5093 | 10082.225 | 2.4524 | -7.448 | 20.9143 | 2.666 | 129.1398 | -0.012052 | 0.0025479 | 2 | 140.5896 | 0.0015018 | 0.0019213 | 7.333 | 70.4054 | -0.0060864 | 0.016732 | 6.667 | 122.482 | 0.0056969 | 0.014124 | 10.001 | 94.295 | -0.0048041 | 0.016103 | 5.334 | 150.8145 | -0.012662 | 0.0075562 | 1.999 | 116.5874 | 16.5725 | 50.6746 | 2.333 | 191.0705 | -6.2955 | 33.8372 | 3.667 | 124.5625 | -172.7495 | 3217.1726 | 1.667 | 169.9987 | -23.6384 | 111.2641 | 18.999 | 43.0116 | -24.7768 | 17.5555 | 25.668 | 36.2473 | -21.1965 | 12.239 | 21 | 46.7762 | -17.02 | 14.4049 | 35.335 | 33.9283 | -18.8595 | 10.3173 | 11.667 | 55.9308 | -18.304 | 24.8682 | 23.668 | 55.3357 | -13.7035 | 12.7688 | 6.333 | 106.5964 | -4.4959 | 18.3991 | 4.335 | 89.184 | -1.8195 | 1.5867 | 7.666 | 68.1515 | -6.7762 | 24.5451 | 6.334 | 90.9895 | 16.1652 | 36.5075 | 5 | 114.3786 | 1.0379 | 20.8796 | 3.333 | 149.0712 | 0.048656 | 15.1985 | 7.999 | 100.5497 | -0.0086334 | 0.001274 | 9.335 | 64.7661 | -0.0030709 | 0.00047172 | 7 | 82.3563 | -0.0073976 | 0.0010307 | 8 | 62.7403 | -0.0065615 | 0.00045372 | 12.667 | 47.7219 | -0.0081452 | 0.00043193 | 25.001 | 55.9637 | -0.003219 | 0.00049668 | 2217.596 | 3.1614 | 2497.321 | 2.9435 | 10084.299 | 2.3835 | 14935.955 | 1.4957 | 35494.525 | 1.2377 | 75578.405 | 1.0336
| FALSE | 3BW100_43.d | Calibration Standard 1 | 3BW43C | 4 | 2017-02-15 17:34 | 1997.552 | 6.4194 | 9.9491 | 0.71444 | 8246.184 | 2.1374 | 9.954 | 0.20833 | 45323.587 | 1.0057 | 9.9521 | 0.23704 | 33724.018 | 1.2271 | 9.9538 | 0.17471 | 42317.713 | 1.1834 | 9.9531 | 0.28513 | 27617.69 | 1.3452 | 9.9536 | 0.23116 | 123536.189 | 1.358 | 9.9517 | 0.22059 | 78835.467 | 1.0226 | 9.9531 | 0.19836 | 36706.916 | 1.1321 | 9.9512 | 0.18123 | 22877.148 | 1.595 | 9.9528 | 0.25541 | 104957.699 | 0.81745 |  |  | 65192.457 | 1.1875 |  |  | 20073.135 | 1.3819 | 9.9311 | 0.22897 | 15084.495 | 1.7622 | 9.9332 | 0.25927 | 52075.258 | 1.1845 |  |  | 32673.033 | 0.91319 |  |  | 11823.506 | 1.2905 | 9.926 | 0.27446 | 9109.83 | 2.2996 | 9.9327 | 0.27338 | 1895.213 | 5.6794 | 9.93 | 0.65716 | 1450.805 | 6.6529 | 9.9282 | 0.71526 | 9146.842 | 1.23 | 9.9258 | 0.20287 | 7045.318 | 1.4021 | 9.9312 | 0.2507 | 15853.326 | 1.5142 | 9.9512 | 0.22636 | 15671.149 | 2.5434 | 9.9556 | 0.22089 | 9096.175 | 1.8858 | 9.95 | 0.33629 | 10642.897 | 2.1595 | 9.952 | 0.36357 | 1591.497 | 5.8542 | 10.5214 | 49.1382 | 1436.807 | 5.0694 | -1.0267 | 883.7767 | 461.696 | 8.0348 | 10.6357 | 22.2612 | 443.36 | 15.0418 | 143.1626 | 12835.0664 | 2831.742 | 6.1453 | 9.8986 | 4.1736 | 2756.724 | 6.0202 | 9.9541 | 3.0357 | 5594.316 | 1.8299 | 9.9528 | 0.20263 | 4764.978 | 1.6198 | 9.9529 | 0.23334 | 4534.913 | 3.3593 | 9.9458 | 0.3787 | 6628.774 | 2.3418 | 9.9507 | 0.32181 | 15167.371 | 2.7569 | 516.1105 | 16.4917 | 21515.277 | 1.6594 | 516.1678 | 10.8703 | 8794.358 | 2.3335 | 10.6348 | 33.7314 | 10573.588 | 1.6214 | 8.957 | 20.0171 | 13885.899 | 1.6431 | 9.9519 | 0.29583 | 15066.73 | 1.5714 | 9.9549 | 0.22799 | 3237.865 | 3.7128 | 9.9508 | 0.28467 | 5880.161 | 2.8973 | 9.9574 | 0.25904 | 6139.273 | 1.6847 | 9.9532 | 0.12862 | 10824.579 | 2.1323 | 9.9523 | 0.26373 | 2.333 | 117.66 | 12.2518 | 55.7088 | 0.333 | 316.2278 | 8.9532 | 7.845 | 3.667 | 124.5625 | -22.742 | 3042.3108 | 2.667 | 164.6255 | 11.0566 | 164.4122 | 4 | 156.1596 | 8.5416 | 12.9024 | 3.332 | 66.7267 | 8.7423 | 2.8445 | 3.333 | 156.3984 | 8.9136 | 7.2765 | 3.333 | 124.7433 | 8.9283 | 3.5373 | 4.666 | 107.548 | 9.6111 | 18.9066 | 0.333 | 316.2278 | 9.1941 | 0.98646 | 12 | 70.7713 | 9.686 | 22.3343 | 33.337 | 52.7075 | 9.7074 | 6.8818 | 4.333 | 96.2914 | 9.5522 | 17.9386 | 5.667 | 117.8011 | 10.731 | 41.4855 | 2.666 | 129.1398 | 10.1129 | 12.0948 | 7 | 115.4461 | 10.4218 | 23.4919 | 66889.807 | 1.3583 | 9.953 | 0.22177 | 131781.936 | 0.55571 | 9.9541 | 0.17176 | 59503.847 | 1.0849 | 9.953 | 0.21506 | 115406.349 | 0.81734 | 9.9531 | 0.12234 | 145949.959 | 0.70795 | 9.9529 | 0.21278 | 287213.986 | 0.5431 | 9.9538 | 0.1706 | 2453.316 | 4.2495 | 2617.351 | 4.011 | 10617.368 | 1.9923 | 15428.527 | 1.6478 | 36892.357 | 2.0212 | 78002.444 | 1.1078
| FALSE | 3BW100_44.d | Calibration Standard 2 | 3BW43E | 3 | 2017-02-15 17:43 | 207.677 | 13.5151 | 1.0283 | 0.13847 | 814.059 | 8.7485 | 0.97722 | 0.081675 | 4549.563 | 3.5776 | 0.9974 | 0.030184 | 3604.393 | 4.2529 | 0.97912 | 0.050026 | 4145.101 | 4.8395 | 0.98675 | 0.055282 | 2857.902 | 4.3053 | 0.98174 | 0.039036 | 12197.428 | 2.9966 | 1.002 | 0.043896 | 7881.751 | 3.1894 | 0.98743 | 0.050041 | 3691.475 | 4.5537 | 1.0063 | 0.060817 | 2322.293 | 5.0553 | 0.98985 | 0.070784 | 10485.462 | 3.0522 |  |  | 6618.427 | 2.4058 |  |  | 2684.71 | 3.2728 | 1.2193 | 0.04712 | 2092.913 | 5.5557 | 1.2008 | 0.078682 | 5119.781 | 2.2126 |  |  | 3326.031 | 4.7023 |  |  | 1662.174 | 5.8702 | 1.2734 | 0.097873 | 1273.452 | 4.4616 | 1.2063 | 0.081137 | 258.347 | 16.1879 | 1.2308 | 0.23598 | 210.678 | 21.6414 | 1.2537 | 0.30892 | 1298.452 | 6.5172 | 1.275 | 0.096081 | 1016.419 | 6.9666 | 1.2229 | 0.12178 | 1580.159 | 5.142 | 1.0071 | 0.058622 | 1516.813 | 6.7704 | 0.95969 | 0.064473 | 924.407 | 9.1345 | 1.0191 | 0.1018 | 1088.761 | 3.3732 | 0.99746 | 0.044788 | 1511.821 | 6.65 | -5.24 | 50.9184 | 1432.809 | 7.9271 | 76.7749 | 1409.3614 | 478.364 | 10.3533 | -5.742 | 23.5214 | 437.029 | 11.4528 | -1296.2185 | 10007.8505 | 2361.637 | 3.6785 | 1.5562 | 2.1483 | 2240.615 | 5.3314 | 0.95383 | 1.5864 | 548.039 | 9.5072 | 0.99014 | 0.093302 | 486.699 | 12.4714 | 0.98901 | 0.13818 | 494.7 | 12.279 | 1.064 | 0.14099 | 703.385 | 7.1842 | 1.0114 | 0.075028 | 1528.822 | 5.7173 | 52.4095 | 3.682 | 2226.944 | 4.8911 | 51.774 | 3.2218 | 8685.614 | 1.9977 | -6.7713 | 26.5012 | 10616.296 | 2.7792 | 11.2684 | 57.5479 | 1369.802 | 4.5743 | 0.99937 | 0.052741 | 1468.483 | 4.7031 | 0.96762 | 0.047001 | 327.686 | 10.0026 | 1.0122 | 0.11272 | 559.039 | 6.7472 | 0.93987 | 0.080312 | 602.045 | 9.2512 | 0.98609 | 0.088218 | 1103.769 | 10.6263 | 0.99535 | 0.10129 | 3.999 | 102.462 | -22.8018 | 82.3825 | 0 | N/A | 11.434 | 0 | 2.999 | 82.0408 | 346.1185 | 1740.1904 | 2 | 224.9554 | -13.8254 | 170.0299 | 1.333 | 241.5661 | 14.0283 | 6.7713 | 0.667 | 316.2278 | 12.1799 | 2.7121 | 2 | 179.1785 | 10.7231 | 5.1591 | 1.666 | 141.478 | 10.3623 | 1.9471 | 6.334 | 80.1814 | 2.8266 | 19.4946 | 1.667 | 216.0124 | 7.9589 | 3.3366 | 9.334 | 106.2192 | 3.4758 | 26.8923 | 17.672 | 120.0168 | 3.5255 | 8.7 | 5.334 | 174.8387 | 4.7194 | 41.2875 | 3.001 | 152.2818 | -5.9292 | 28.3401 | 5.667 | 127.2331 | -0.67798 | 25.5803 | 2 | 210.9064 | -4.2211 | 12.2555 | 6494.506 | 3.0228 | 0.98759 | 0.045348 | 13009.111 | 1.582 | 0.97663 | 0.029158 | 5772.177 | 3.4447 | 0.98768 | 0.045546 | 11549.759 | 1.9849 | 0.98709 | 0.03479 | 14190.333 | 1.867 | 0.98924 | 0.023402 | 28444.212 | 1.0291 | 0.97946 | 0.025982 | 2381.631 | 5.7416 | 2570.004 | 6.212 | 10301.128 | 2.3958 | 15476.2 | 3.0092 | 36640.229 | 0.9413 | 78137.599 | 1.3262
| FALSE | 3BW100_45.d | Calibration Standard 3 | 3BW43G | 2 | 2017-02-15 17:53 | 25.668 | 41.0961 | 0.090329 | 0.054694 | 84.337 | 19.9875 | 0.10003 | 0.019511 | 569.374 | 10.0115 | 0.092933 | 0.013948 | 647.38 | 7.5128 | 0.10315 | 0.014107 | 487.365 | 15.5071 | 0.097493 | 0.019762 | 406.692 | 9.0124 | 0.098593 | 0.013825 | 1218.444 | 8.6652 | 0.08831 | 0.010763 | 795.392 | 6.2081 | 0.095462 | 0.0060224 | 437.029 | 13.704 | 0.093007 | 0.017427 | 272.683 | 15.3972 | 0.099375 | 0.017809 | 1256.451 | 3.8278 |  |  | 753.389 | 10.1032 |  |  | 336.69 | 8.7072 | 9.0571e-05 | 0.017704 | 253.681 | 12.9262 | -0.02908 | 0.022258 | 654.713 | 9.6166 |  |  | 385.692 | 11.8929 |  |  | 193.679 | 10.4684 | -0.02329 | 0.02061 | 159.342 | 17.1045 | -0.028745 | 0.030794 | 34.336 | 38.8445 | -0.004105 | 0.073459 | 22.667 | 52.2511 | -0.053394 | 0.083432 | 167.675 | 15.5145 | -0.017445 | 0.02978 | 130.34 | 14.541 | -0.05168 | 0.026243 | 161.343 | 13.781 | 0.08667 | 0.014357 | 177.678 | 17.354 | 0.11258 | 0.019499 | 99.004 | 11.6711 | 0.084899 | 0.012363 | 125.007 | 16.4514 | 0.098601 | 0.020337 | 1543.155 | 4.7945 | 4.8768 | 40.6484 | 1389.802 | 4.4094 | 366.9485 | 625.0841 | 473.031 | 9.101 | -1.9041 | 29.542 | 435.027 | 12.7577 | -554.6191 | 11408.3499 | 2301.291 | 3.7456 | -0.074686 | 2.4375 | 2174.597 | 5.543 | 0.33121 | 2.2158 | 59.338 | 27.7492 | 0.091904 | 0.030593 | 56.67 | 34.0726 | 0.091131 | 0.041191 | 55.003 | 22.1766 | 0.062885 | 0.027258 | 89.337 | 17.1273 | 0.089927 | 0.024031 | 169.01 | 15.9167 | 4.5282 | 0.99779 | 279.349 | 11.0497 | 5.0856 | 0.76206 | 8603.219 | 3.0449 | 8.8033 | 49.1578 | 10364.431 | 1.5373 | -1.747 | 19.2254 | 142.675 | 17.9218 | 0.091012 | 0.02023 | 158.677 | 19.5626 | 0.10622 | 0.021864 | 32.668 | 28.78 | 0.073315 | 0.030662 | 77.673 | 30.0896 | 0.12724 | 0.041173 | 70.338 | 24.4206 | 0.095783 | 0.032154 | 121.34 | 15.6597 | 0.095288 | 0.018583 | 2.666 | 98.6542 | 5.0078 | 54.1018 | 2 | 210.8185 | -3.0614 | 30.5592 | 3.666 | 138.5946 | -139.5967 | 3598.2586 | 3.334 | 176.3796 | 37.4374 | 222.2471 | 1.667 | 216.0124 | 13.2372 | 7.8169 | 1.334 | 210.8185 | 11.3045 | 3.6543 | 3.665 | 124.6128 | 8.4135 | 6.4399 | 1.333 | 241.5661 | 10.5991 | 2.7852 | 2.667 | 202.4353 | 16.8966 | 20.7279 | 2 | 179.1785 | 7.5808 | 3.4385 | 9.001 | 92.48 | 2.3644 | 22.5931 | 8.001 | 144.6116 | -0.38309 | 4.6679 | 5.666 | 121.0421 | 3.5349 | 29.9194 | 2.334 | 191.1061 | -9.9366 | 27.6421 | 5.332 | 132.4433 | 0.55749 | 25.2029 | 4.999 | 100.6674 | 4.7808 | 15.0439 | 709.058 | 6.5184 | 0.098278 | 0.008235 | 1393.815 | 5.0519 | 0.10264 | 0.0066944 | 616.047 | 11.0396 | 0.096954 | 0.01194 | 1192.447 | 5.5868 | 0.096645 | 0.0052532 | 1507.831 | 9.1681 | 0.096286 | 0.0097121 | 2978.812 | 4.4067 | 0.10022 | 0.0051609 | 2345.955 | 5.0742 | 2547.669 | 6.783 | 10375.183 | 3.4507 | 15274.659 | 1.6674 | 36977.407 | 1.6308 | 77229.64 | 1.3162
| FALSE | 3BW100_46.d | 1:30 NIST validation | 3BW45A |  | 2017-02-15 18:03 | 95.671 | 22.5853 | 11.9598 | 3.0754 | 374.357 | 14.5296 | 11.867 | 1.6736 | 6155.861 | 2.8167 | 36.2404 | 1.4878 | 4771.967 | 3.6015 | 34.9218 | 1.8756 | 675.714 | 4.8618 | 3.7813 | 0.20211 | 530.368 | 9.562 | 3.6033 | 0.44868 | 11727.705 | 1.3406 | 25.635 | 0.77302 | 7686.962 | 2.3139 | 25.5098 | 0.86886 | 7900.75 | 3.6838 | 58.1916 | 2.4205 | 5026.737 | 3.2575 | 57.3575 | 2.3393 | 9192.222 | 3.6136 |  |  | 5661.334 | 2.9531 |  |  | 5366.541 | 2.9291 | 69.1465 | 2.6663 | 4236.969 | 4.1007 | 69.3697 | 3.1487 | 4632.941 | 3.4568 |  |  | 2773.726 | 4.7723 |  |  | 3255.171 | 5.908 | 70.8236 | 3.5937 | 2507.661 | 3.568 | 67.7158 | 2.7513 | 742.389 | 10.4136 | 103.3116 | 11.4505 | 489.031 | 11.7766 | 84.1213 | 10.6487 | 3270.845 | 2.8635 | 93.5119 | 4.0929 | 2260.28 | 5.3704 | 79.2001 | 4.4803 | 8135.586 | 2.2783 | 140.077 | 3.9545 | 3500.584 | 3.4019 | 58.7916 | 2.1398 | 2.666 | 193.7299 | -0.68801 | 0.1546 | 0.667 | 316.2278 | -0.56359 | 0.052399 | 1702.181 | 4.425 | 325.041 | 1070.3438 | 1627.171 | 6.8313 | -9200.239 | 32707.0029 | 527.702 | 9.2944 | -196.7097 | 782.0716 | 478.699 | 9.2397 | -63465.9564 | 241929.4072 | 2543.007 | 5.2384 | 12.3905 | 83.6804 | 2429.985 | 4.3477 | 6.0067 | 57.9793 | 1211.113 | 7.7653 | 58.853 | 4.9912 | 1011.751 | 7.1877 | 55.1925 | 3.9061 | 11.334 | 31.6124 | -1.1137 | 0.21196 | 18.333 | 61.3634 | -0.62387 | 0.44827 | 31.667 | 18.7365 | -10.9347 | 5.7415 | 52.336 | 31.3542 | -16.757 | 10.7103 | 9515.833 | 2.7772 | -45.4384 | 943.7782 | 11697.476 | 2.9378 | 157.3791 | 1204.3191 | 302.686 | 14.3202 | 5.5588 | 0.88313 | 348.021 | 12.885 | 6.0868 | 0.81606 | 6301.357 | 2.4539 | 533.0717 | 13.9829 | 11409.72 | 2.7737 | 511.2536 | 17.5125 | 11543.525 | 2.5461 | 514.8719 | 15.1905 | 20901.052 | 1.6265 | 508.721 | 15.6785 | 3.334 | 115.4758 | -102.3885 | 2146.662 | 1.999 | 116.5874 | -52.8662 | 454.871 | 2.334 | 135.5477 | 27350.3976 | 60456.3538 | 3 | 152.2488 | 375.15 | 4509.6925 | 4.333 | 109.0916 | 250.1643 | 264.1797 | 1.667 | 216.0124 | 326.4539 | 121.2948 | 1.333 | 241.5661 | 348.0449 | 122.3621 | 3 | 142.9745 | 277.4981 | 96.8453 | 2.333 | 117.66 | 556.906 | 281.7485 | 4.667 | 250.1739 | 161.7074 | 295.7848 | 27.334 | 68.9354 | 1352.1057 | 1371.7586 | 42.672 | 44.3223 | 347.4321 | 205.515 | 10.667 | 114.8756 | -440.3284 | 1452.8426 | 5 | 84.6314 | 95.2889 | 684.3243 | 7.001 | 52.3913 | -96.0016 | 358.873 | 1.333 | 241.5661 | -194.7733 | 243.6342 | 4564.998 | 2.915 | 18.393 | 0.57025 | 9220.548 | 2.9003 | 18.3117 | 0.47585 | 4056.143 | 3.4797 | 18.4088 | 0.77736 | 7780.264 | 1.9225 | 17.5451 | 0.3532 | 9941.427 | 2.6936 | 18.3813 | 0.61015 | 19836.157 | 1.6696 | 18.0689 | 0.45616 | 2687.371 | 4.6146 | 2922.921 | 5.1077 | 11345.279 | 2.3871 | 17130.791 | 2.1616 | 48921.258 | 1.1507 | 104053.607 | 0.73035
| FALSE | 3BW100_47.d | 1:5 NIST validation | 3BW45B |  | 2017-02-15 18:13 | 557.705 | 9.9623 | 12.55 | 1.2406 | 2422.958 | 4.9712 | 12.7518 | 0.63288 | 35939.798 | 1.9828 | 36.0475 | 0.87605 | 27617.673 | 1.4744 | 35.4476 | 0.70701 | 3702.96 | 3.7692 | 3.8917 | 0.13763 | 2600.013 | 3.4485 | 3.8644 | 0.1491 | 69908.935 | 0.79342 | 25.7306 | 0.48795 | 46067.23 | 1.396 | 25.3592 | 0.39144 | 46749.569 | 0.83669 | 58.0022 | 1.2542 | 30195.448 | 1.4543 | 57.3289 | 1.12 | 50100.166 | 1.592 |  |  | 31960.433 | 1.9284 |  |  | 31251.355 | 1.3113 | 71.106 | 1.2533 | 24425.969 | 1.9428 | 70.6066 | 1.1611 | 24848.033 | 2.2774 |  |  | 16082.571 | 2.2667 |  |  | 18935.972 | 2.0336 | 73.179 | 2.0025 | 14881.324 | 2.6676 | 71.2638 | 2.1948 | 4321.824 | 3.9878 | 104.6312 | 4.9784 | 2931.43 | 3.9145 | 88.3407 | 3.2879 | 19061.113 | 1.8502 | 95.5855 | 2.6459 | 13695.165 | 1.687 | 85.0905 | 1.6391 | 48397.327 | 1.6069 | 139.1114 | 3.3112 | 21377.49 | 1.6098 | 59.2697 | 1.4796 | 2.334 | 135.5477 | -0.11547 | 0.016052 | 1 | 316.2278 | -0.09198 | 0.013119 | 1727.185 | 5.2897 | 121.2728 | 154.9293 | 1603.496 | 5.3224 | -92.9697 | 4884.1874 | 474.03 | 9.5841 | 93.8605 | 121.3123 | 508.703 | 6.2263 | 12733.2861 | 29840.301 | 2539.34 | 4.3437 | 2.7506 | 11.0005 | 2476.66 | 4.2134 | 3.6092 | 7.4628 | 6953.621 | 2.7097 | 56.5936 | 1.4181 | 6203.586 | 2.3975 | 56.5596 | 1.6518 | 33.669 | 35.9927 | 0.04241 | 0.12457 | 43.67 | 27.7463 | 0.062656 | 0.080452 | 86.003 | 20.7375 | 6.719 | 2.9894 | 133.34 | 21.214 | 5.7182 | 3.0566 | 9687.623 | 2.9666 | -115.1055 | 134.2562 | 11894.961 | 2.2686 | 90.2285 | 134.5124 | 1817.209 | 6.0953 | 5.8961 | 0.37204 | 2055.581 | 4.0797 | 5.9245 | 0.20576 | 37217.706 | 0.96227 | 524.8386 | 12.323 | 69313.292 | 0.87486 | 512.4767 | 8.4095 | 69326.34 | 1.0515 | 515.2006 | 9.7648 | 126626.259 | 1.0089 | 508.7681 | 8.7838 | 8.667 | 54.9959 | -507.8126 | 439.5629 | 4.665 | 102.1624 | -93.0042 | 151.7069 | 6.333 | 83.9474 | -7782.8045 | 16462.1696 | 5 | 90.2671 | 398.9022 | 752.7038 | 2.333 | 191.0705 | 59.7628 | 42.3288 | 2.001 | 161.0153 | 52.1903 | 18.1037 | 3.001 | 184.7996 | 47.1635 | 35.1862 | 3 | 177.2755 | 46.1584 | 19.4922 | 4.665 | 107.5616 | 52.1763 | 85.978 | 7.334 | 95.3463 | 15.6442 | 29.4594 | 115.008 | 22.4212 | 1287.3404 | 315.6075 | 256.018 | 16.6276 | 430.2907 | 76.5906 | 11.001 | 112.5479 | -80.4664 | 244.0109 | 10.001 | 119.6656 | 151.1132 | 318.9882 | 10.002 | 108.8649 | -61.818 | 167.6138 | 4.667 | 102.122 | 10.6816 | 60.729 | 27430.119 | 1.3853 | 18.6413 | 0.51388 | 55110.298 | 1.1709 | 18.1498 | 0.3071 | 23644.695 | 1.0575 | 18.063 | 0.35617 | 47443.701 | 0.91988 | 17.8316 | 0.32911 | 59145.468 | 1.0307 | 18.4206 | 0.38845 | 118160.146 | 1.0189 | 17.8534 | 0.28921 | 2646.025 | 3.2531 | 2977.43 | 4.2097 | 11293.229 | 1.802 | 17204.252 | 1.617 | 92320.371 | 0.8991 | 197810.494 | 0.43237
| FALSE | 3BW100_48.d | 1:60 NIST validation | 3BW45C |  | 2017-02-15 18:23 | 55.002 | 29.5885 | 12.3616 | 4.2905 | 203.013 | 10.2235 | 12.5986 | 1.3243 | 3159.48 | 3.4361 | 35.3491 | 1.5744 | 2647.192 | 4.4499 | 35.6368 | 1.8039 | 398.693 | 8.7531 | 3.8631 | 0.43777 | 370.688 | 9.0507 | 4.0365 | 0.66648 | 5931.43 | 2.8475 | 24.9963 | 0.9004 | 3820.669 | 3.2401 | 24.7602 | 0.99199 | 4068.414 | 2.4576 | 57.7859 | 1.4893 | 2609.689 | 4.4038 | 57.9746 | 2.7586 | 5277.497 | 3.1175 |  |  | 3353.533 | 3.7268 |  |  | 3078.139 | 4.2314 | 73.1218 | 3.8954 | 2415.981 | 5.0817 | 72.6127 | 4.3359 | 2656.369 | 4.633 |  |  | 1682.511 | 6.3795 |  |  | 1867.207 | 5.2142 | 74.562 | 4.6197 | 1421.802 | 7.0867 | 70.141 | 6.2473 | 402.358 | 8.4412 | 104.2272 | 9.7778 | 271.683 | 12.4894 | 86.3026 | 12.8248 | 1856.545 | 4.4679 | 98.419 | 5.7666 | 1291.452 | 5.9705 | 82.8368 | 6.4437 | 4091.417 | 2.6302 | 137.3391 | 4.6646 | 1776.523 | 6.4904 | 58.655 | 3.9431 | 2.333 | 151.3678 | -1.3999 | 0.2074 | 1.333 | 241.5661 | -1.0964 | 0.15641 | 1717.181 | 6.6079 | 44.9678 | 3014.0034 | 1648.503 | 6.6511 | -14604.2173 | 67305.4504 | 557.704 | 12.1757 | -908.8453 | 2032.6562 | 483.698 | 11.9961 | -160481.5531 | 612243.5354 | 2617.359 | 5.7404 | 41.9609 | 166.2592 | 2472.489 | 4.4965 | 12.0155 | 120.1008 | 619.377 | 8.8579 | 58.3638 | 4.9711 | 520.37 | 9.5666 | 55.0185 | 5.5038 | 13 | 55.9852 | -2.0536 | 0.86654 | 16 | 57.9352 | -1.4611 | 0.72612 | 32.334 | 58.5353 | -21.8774 | 35.1026 | 30.001 | 46.5615 | -62.7541 | 17.4112 | 9941.799 | 2.23 | -1314.506 | 1086.6288 | 11833.252 | 1.5991 | -61.144 | 1442.3337 | 152.343 | 15.949 | 5.0611 | 0.98689 | 210.346 | 9.6672 | 7.236 | 0.68446 | 3126.83 | 2.6935 | 516.8517 | 20.5096 | 5717.411 | 2.8479 | 503.7622 | 16.8133 | 5831.809 | 1.9162 | 508.4059 | 15.9483 | 10561.405 | 2.0085 | 505.0086 | 11.0691 | 1.333 | 174.8611 | 2054.0443 | 2548.0374 | 5.334 | 167.1964 | -1362.7637 | 3415.3011 | 4 | 102.4545 | -3713.9598 | 151756.428 | 4.667 | 107.5661 | 4006.2721 | 9932.0934 | 3 | 97.3307 | 653.0528 | 328.9816 | 2 | 179.1785 | 631.3002 | 241.084 | 3 | 122.3008 | 575.3357 | 273.2985 | 2 | 210.9064 | 602.852 | 186.7066 | 4.001 | 134.9468 | 791.8209 | 1074.7781 | 3 | 177.2755 | 411.3755 | 259.0568 | 13 | 65.6007 | 556.7037 | 1208.1938 | 24.334 | 40.8716 | 294.1539 | 202.0895 | 7.001 | 85.3419 | 36.8527 | 1375.8891 | 1.667 | 169.9987 | -898.1779 | 923.5786 | 8.667 | 116.3905 | -454.5381 | 1851.8953 | 2.334 | 135.5477 | -233.7233 | 487.2793 | 2305.312 | 3.6135 | 17.8858 | 0.84323 | 4708.711 | 4.1274 | 18.285 | 0.74599 | 2010.257 | 5.5252 | 17.5912 | 1.0966 | 4009.802 | 2.0114 | 17.5772 | 0.40607 | 5065.541 | 2.7696 | 18.0614 | 0.68245 | 10015.827 | 2.0597 | 17.8216 | 0.32535 | 2700.375 | 3.4893 | 2959.76 | 3.8299 | 11603.784 | 1.559 | 17428.146 | 1.126 | 45493.756 | 1.1802 | 96905.675 | 0.47485
| FALSE | 3BW100_49.d | Wash 2 |  |  | 2017-02-15 18:33 | 0 | N/A | -0.041085 | 0 | 0.333 | 316.2278 | 0.36941 | 1.1766 | 25.002 | 48.7879 | 2.7745 | 1.5475 | 22.335 | 53.6007 | 4.9146 | 4.5767 | 25 | 73.378 | 3.1643 | 2.5521 | 36.003 | 37.2409 | 11.1694 | 10.1257 | 8.333 | 50.7651 | 0.33308 | 0.30373 | 5.667 | 83.4117 | 0.51736 | 0.4256 | 14.333 | 51.4735 | 1.975 | 1.4565 | 14.667 | 54.8397 | 5.4042 | 4.655 | 121.339 | 20.1546 |  |  | 63.669 | 27.3151 |  |  | 86.004 | 39.6875 | 24.6794 | 17.7614 | 49.671 | 33.5473 | 25.527 | 18.5695 | 57.336 | 14.4488 |  |  | 32.335 | 55.6355 |  |  | 41.991 | 33.3319 | 18.9274 | 11.7026 | 37.002 | 64.6156 | 26.1866 | 19.7057 | 14.999 | 44.7654 | 43.769 | 27.617 | 5.999 | 119.4791 | 34.528 | 47.3095 | 41.67 | 27.2576 | 22.7438 | 10.4144 | 57.335 | 19.3416 | 65.6596 | 43.9111 | 6.665 | 105.433 | 2.2708 | 2.7446 | 6.001 | 81.9947 | 2.8657 | 2.199 | 1 | 225.0378 | 0.49739 | 1.1124 | 0.999 | 161.0153 | 0.76362 | 1.2812 | 5.001 | 84.6057 | 531.9148 | 1487.7116 | 8.666 | 57.9135 | -62764.659 | 70079.7737 | 1 | 225.0378 | 127.4371 | 296.5973 | 3.001 | 110.5087 | 526734.4635 | 762564.5522 | 7.666 | 91.7932 | 23.024 | 61.7524 | 7.666 | 74.0319 | 80.0423 | 104.316 | 4.892 | 86.1505 | 4.7638 | 4.7321 | 2.652 | 142.4305 | 3.7923 | 6.2313 | 7.667 | 58.1411 | 9.1674 | 7.1366 | 9.332 | 118.8456 | 12.3583 | 17.883 | 14.922 | 49.7346 | 272.2247 | 176.8395 | 21.657 | 56.2849 | 339.8031 | 173.0133 | 1.667 | 169.9987 | 906.7339 | 127.34 | 1 | 225.0378 | -1000.6176 | 156.7584 | 1 | 316.2278 | 0.74764 | 2.4086 | 0 | N/A | 0.00013226 | 0 | 5 | 161.0429 | 7.4868 | 11.8282 | 2.666 | 129.1398 | 3.2713 | 4.7374 | 15.001 | 113.9541 | 13.5638 | 22.7721 | 12.001 | 63.0777 | 7.4628 | 4.1369 | 4 | 102.4545 | -32752.8583 | 38181.0678 | 3.334 | 194.3376 | -13033.7731 | 25989.2031 | 3.333 | 149.0712 | -942215.3332 | 1372240.8944 | 2.999 | 133.0656 | 93317.7638 | 180940.777 | 1.666 | 141.478 | -1285.3651 | 1696.2678 | 2.333 | 178.8311 | -2753.5123 | 6272.2525 | 7.333 | 79.6066 | -5171.1685 | 4203.1566 | 1.667 | 253.9221 | -1342.9553 | 4081.5836 | 4 | 134.9325 | -6098.3928 | 9051.0305 | 7.333 | 100.0578 | -3771.739 | 2777.3555 | 9.333 | 71.0328 | 12159.4651 | 9450.7824 | 13.344 | 230.6883 | 3843.5999 | 9578.9923 | 17.015 | 235.8078 | -29596.6101 | 69014.3473 | 3.666 | 179.0524 | 18827.1714 | 32843.2056 | 12.669 | 108.7522 | -24468.7207 | 30244.8684 | 5.001 | 161.0337 | 9253.1638 | 14443.0194 | 3.666 | 90.4414 | 0.29287 | 0.35588 | 7 | 115.4657 | 0.33591 | 0.35572 | 4.666 | 112.7325 | 0.55356 | 0.89846 | 4.666 | 90.375 | 0.30569 | 0.32987 | 11.667 | 33.6694 | 0.37788 | 0.14536 | 12.667 | 53.7959 | 0.34258 | 0.26026 | 6.001 | 73.1611 | 5.666 | 92.2153 | 24.668 | 45.5912 | 27.003 | 67.4915 | 53.338 | 34.7339 | 84.339 | 22.5941
| FALSE | 3BW100_50.d | Cal Blank | 3BW100A |  | 2017-02-15 18:43 | 1 | 316.2278 | -0.035705 | 0.017012 | 1.333 | 316.2278 | -0.0011055 | 0.0049582 | 111.006 | 20.5179 | -0.01002 | 0.0049928 | 295.683 | 17.723 | -0.0032537 | 0.015349 | 59.003 | 32.8415 | -0.0056755 | 0.0047236 | 141.008 | 16.4569 | 0.0010311 | 0.0083468 | 7 | 103.9725 | -0.011847 | 0.00059896 | 1 | 316.2278 | -0.0058795 | 0.00038911 | 22.337 | 77.7452 | -0.022378 | 0.0049783 | 12.667 | 66.5774 | -0.01503 | 0.0038385 | 175.676 | 11.6309 |  |  | 89.339 | 14.1611 |  |  | 68.671 | 28.7807 | -0.1376 | 0.0095411 | 62.337 | 27.159 | -0.15904 | 0.012128 | 73.003 | 34.6715 |  |  | 48.669 | 26.4679 |  |  | 41.981 | 38.9226 | -0.15546 | 0.014899 | 30.667 | 42.1959 | -0.17378 | 0.014037 | 7.333 | 79.6066 | -0.15099 | 0.033265 | 6.666 | 94.2933 | -0.16627 | 0.044184 | 30.002 | 44.4452 | -0.17288 | 0.015506 | 47.669 | 35.9657 | -0.17247 | 0.025274 | 6.001 | 133.0424 | -0.0132 | 0.0053015 | 4.665 | 102.1624 | 0.00157 | 0.0029774 | 3.334 | 133.3733 | -0.022285 | 0.0052283 | 1.334 | 210.8185 | -0.018478 | 0.0026997 | 1534.825 | 8.2365 | 18.4722 | 68.2394 | 1397.13 | 7.1422 | 396.8877 | 902.6366 | 458.363 | 10.6577 | 0.66507 | 29.0403 | 420.693 | 9.6097 | -4017.76 | 7115.8878 | 2350.808 | 4.6428 | 2.1713 | 2.7536 | 2199.936 | 6.3033 | 0.50711 | 2.2835 | 5.137 | 87.7016 | -0.0068915 | 0.0082988 | 10.576 | 88.8692 | -0.0063202 | 0.020281 | 9.333 | 80.4015 | -0.039465 | 0.017851 | 15.666 | 37.6015 | -0.022438 | 0.009103 | 16.897 | 59.2876 | -0.78112 | 0.35527 | 31.318 | 50.1992 | -0.94854 | 0.39385 | 8499.868 | 1.9353 | -1.7688 | 29.3562 | 10545.899 | 2.1219 | 10.074 | 36.0696 | 0.333 | 316.2278 | -0.013773 | 0.00081674 | 1.667 | 216.0124 | 0.0012134 | 0.0023318 | 10.335 | 100.2442 | 0.0037205 | 0.034469 | 5.001 | 137.881 | 0.0028219 | 0.012271 | 5.334 | 98.6145 | -0.012882 | 0.009113 | 9.001 | 155.2391 | -0.0095024 | 0.012709 | 3 | 122.3008 | -4.075 | 77.4656 | 2 | 179.1785 | -3.0612 | 26.0878 | 4.667 | 117.629 | -831.631 | 3778.8668 | 4.667 | 151.3197 | 91.7486 | 275.2477 | 22 | 35.8529 | -31.3942 | 17.6065 | 39.335 | 40.9008 | -37.8862 | 20.3756 | 19.667 | 33.3826 | -14.9673 | 9.4446 | 32.337 | 36.7075 | -15.6293 | 10.384 | 14.002 | 71.6866 | -27.1559 | 39.7319 | 17.334 | 31.1418 | -7.0546 | 5.2853 | 8 | 79.0862 | 0.23883 | 17.7955 | 2.667 | 114.9011 | -2.5182 | 1.2433 | 9.669 | 164.56 | -14.6741 | 68.8629 | 6.334 | 67.7095 | 15.1762 | 27.0745 | 16.336 | 90.4961 | -39.2751 | 53.4603 | 7.334 | 95.3607 | 11.8203 | 21.6029 | 5.998 | 100.7948 | -0.0089556 | 0.00095546 | 3.999 | 102.462 | -0.0034951 | 0.00030926 | 6.333 | 87.562 | -0.0075412 | 0.00094392 | 5 | 78.5737 | -0.0068493 | 0.00033889 | 11.334 | 85.6907 | -0.0082368 | 0.00071212 | 18.001 | 52.5278 | -0.0034855 | 0.00033244 | 2370.638 | 6.6648 | 2625.683 | 3.1093 | 10134.019 | 2.864 | 15379.09 | 2.6596 | 35999.871 | 1.1857 | 75775.786 | 0.99691
| FALSE | 3BW100_51.d | Deerfield | 3BW100B |  | 2017-02-15 18:53 | 2.667 | 141.9207 | -0.031516 | 0.022183 | 0.666 | 210.8185 | -0.0021516 | 0.0019119 | 570.705 | 7.2323 | 0.1059 | 0.0094512 | 565.038 | 6.9099 | 0.088384 | 0.014733 | 66.671 | 25.8208 | -0.004824 | 0.0045077 | 142.341 | 23.2125 | 0.0017092 | 0.013672 | 419.694 | 11.4648 | 0.025218 | 0.0039224 | 252.682 | 9.5099 | 0.029746 | 0.0034499 | 1096.427 | 7.2996 | 0.31464 | 0.022256 | 709.05 | 5.4607 | 0.33083 | 0.016398 | 206173.559 | 0.60504 |  |  | 127348.438 | 1.1025 |  |  | 6384.978 | 3.002 | 3.5533 | 0.18957 | 4893.359 | 2.5082 | 3.5414 | 0.1155 | 102499.956 | 0.88798 |  |  | 63855.613 | 0.94963 |  |  | 4082.084 | 5.2626 | 3.8572 | 0.27948 | 3074.979 | 3.8482 | 3.689 | 0.16273 | 1411.47 | 3.9729 | 8.5771 | 0.47955 | 823.397 | 5.9411 | 6.3593 | 0.42848 | 5896.112 | 3.5532 | 7.3839 | 0.32087 | 3550.253 | 3.3252 | 5.6028 | 0.16955 | 27136.524 | 1.7158 | 19.893 | 0.71514 | 11149.284 | 2.2284 | 8.1269 | 0.22784 | 4.665 | 102.1624 | -0.023898 | 0.0062447 | 4.332 | 89.2214 | -0.017893 | 0.0043046 | 1569.496 | 5.5931 | 16.7847 | 54.1503 | 1429.809 | 4.1237 | 37.7395 | 827.519 | 490.699 | 10.5971 | -11.6439 | 34.4002 | 418.029 | 11.9071 | -5121.0749 | 11448.4391 | 2442.324 | 5.8446 | 3.1249 | 3.6609 | 2149.596 | 5.0623 | -0.44221 | 1.9338 | 248.908 | 11.1264 | 0.49824 | 0.051535 | 210.648 | 16.4909 | 0.47279 | 0.079861 | 14.333 | 65.8376 | -0.033273 | 0.023657 | 29.667 | 43.8217 | -0.0013742 | 0.022929 | 25.51 | 49.615 | -0.55715 | 0.51785 | 39.284 | 30.406 | -0.86822 | 0.32755 | 8946.785 | 2.7643 | -29.3696 | 39.661 | 10700.362 | 3.2156 | 28.9609 | 53.3478 | 8.333 | 66.006 | -0.0090487 | 0.0045496 | 10.333 | 75.1792 | 0.0079468 | 0.0057555 | 22675.147 | 1.3286 | 81.5593 | 2.5482 | 40256.183 | 1.0878 | 78.2605 | 1.5252 | 41685.393 | 1.5107 | 79.0319 | 2.7786 | 74362.158 | 1.2996 | 78.5513 | 1.4022 | 6.333 | 94.328 | -79.3891 | 134.7458 | 5.668 | 121.0433 | -33.9491 | 56.0257 | 3.334 | 115.4758 | 163.6482 | 3069.1191 | 5.334 | 122.2066 | 133.5786 | 286.6179 | 3.334 | 141.3931 | 10.9932 | 11.7305 | 4.666 | 90.375 | 8.0026 | 6.2361 | 4.666 | 107.548 | 7.905 | 8.1876 | 5.333 | 125.699 | 8.3118 | 6.42 | 3.666 | 151.2648 | 15.0878 | 24.279 | 7.333 | 63.5859 | 2.8838 | 5.0641 | 72.671 | 34.1755 | 199.5987 | 77.778 | 152.01 | 11.8411 | 65.7713 | 8.4988 | 21.999 | 40.5356 | -78.6682 | 44.4135 | 30.001 | 43.8301 | 185.9011 | 92.0117 | 25 | 40.8599 | -78.7285 | 42.9492 | 22.335 | 33.0441 | 63.9001 | 24.9271 | 4945.313 | 4.6891 | 0.84841 | 0.051703 | 9825.006 | 2.0433 | 0.84724 | 0.016082 | 4087.479 | 3.2713 | 0.78838 | 0.02892 | 8357.294 | 3.245 | 0.81934 | 0.033254 | 10303.709 | 2.0661 | 0.81031 | 0.030479 | 20668.44 | 1.0578 | 0.81738 | 0.016076 | 2565.337 | 5.3079 | 2638.692 | 4.2433 | 10414.528 | 3.214 | 15385.773 | 1.803 | 34749.19 | 0.9578 | 74846.948 | 1.241
| FALSE | 3BW100_52.d | R7 | 3BW100D |  | 2017-02-15 19:03 | 0 | N/A | -0.048981 | 0 | 2 | 210.8185 | -0.00013475 | 0.0064356 | 241.68 | 15.3217 | 0.026506 | 0.010712 | 350.687 | 10.0275 | 0.023005 | 0.012863 | 120.339 | 19.9086 | 0.012682 | 0.007579 | 156.675 | 17.4881 | 0.011909 | 0.012153 | 1351.129 | 6.587 | 0.12624 | 0.0091319 | 804.728 | 8.2353 | 0.12152 | 0.010547 | 10256.253 | 2.3176 | 3.5764 | 0.12189 | 6159.209 | 3.2841 | 3.3737 | 0.10188 | 11007421.503 | 0.68473 |  |  | 6616645.088 | 0.71833 |  |  | 124384.973 | 1.144 | 80.8665 | 2.3093 | 93178.365 | 0.92525 | 79.0051 | 1.4756 | 5464038.4 | 0.65769 |  |  | 3350061.71 | 0.45614 |  |  | 79284.703 | 0.79967 | 87.6179 | 2.3307 | 59600.569 | 1.0534 | 83.739 | 1.5444 | 13129.98 | 2.0796 | 90.5454 | 2.9945 | 9599.479 | 1.7529 | 84.6863 | 2.1796 | 63158.64 | 0.54389 | 90.3457 | 2.0428 | 46906.131 | 1.0625 | 85.4373 | 1.1533 | 30963.705 | 1.809 | 25.1818 | 0.48642 | 12153.458 | 3.0803 | 9.7761 | 0.35645 | 5.667 | 100.1796 | -0.023088 | 0.0082245 | 3.333 | 124.7433 | -0.019585 | 0.004933 | 1558.493 | 5.9118 | 69.2222 | 69.0599 | 1336.793 | 6.0371 | 229.3103 | 1139.3377 | 464.03 | 12.0869 | -13.9049 | 35.8505 | 426.694 | 8.8318 | 2333.6108 | 8751.5032 | 2295.95 | 4.574 | 3.338 | 3.4129 | 2035.57 | 4.0384 | -0.32697 | 1.9186 | 61.302 | 14.3387 | 0.12194 | 0.020957 | 57.659 | 31.4315 | 0.11887 | 0.049219 | 21 | 56.0307 | -0.013063 | 0.03384 | 33.668 | 30.4151 | 0.0091663 | 0.019553 | 48.614 | 50.5795 | 0.50419 | 1.1065 | 67.993 | 19.9121 | 0.037385 | 0.41363 | 8652.267 | 2.0958 | -66.7105 | 44.3152 | 10157.624 | 2.4437 | 36.8583 | 45.6451 | 19 | 48.9631 | 0.0010054 | 0.0088601 | 23.002 | 45.0432 | 0.019416 | 0.0087488 | 25915.715 | 0.67122 | 103.4273 | 2.1268 | 45778.392 | 0.50091 | 98.2022 | 1.4385 | 47989.196 | 0.66783 | 100.9431 | 2.2534 | 84912.038 | 0.93468 | 98.9869 | 1.9592 | 1.333 | 174.8611 | 36.848 | 60.1208 | 2.666 | 129.1398 | -11.1268 | 32.1259 | 2.667 | 114.9011 | 557.6955 | 2700.2679 | 2.334 | 135.5477 | 6.1532 | 152.7906 | 6.333 | 76.266 | 3.0352 | 13.097 | 1.333 | 174.8611 | 13.3451 | 3.852 | 2.334 | 165.6314 | 12.0788 | 6.8134 | 1 | 225.0378 | 12.95 | 2.381 | 5.334 | 89.3869 | 6.6184 | 23.2681 | 1.333 | 174.8611 | 9.7347 | 2.7854 | 96.007 | 29.1333 | 303.1567 | 96.7369 | 143.343 | 24.1176 | 68.5069 | 17.9879 | 7.667 | 76.8238 | -9.3493 | 33.1694 | 7.332 | 92.9188 | 28.8666 | 54.4838 | 9.001 | 90.7905 | -17.1702 | 36.8102 | 3.665 | 131.8311 | 1.6552 | 18.1637 | 155.341 | 21.2738 | 0.018125 | 0.006285 | 299.02 | 8.3764 | 0.024063 | 0.0023006 | 126.34 | 19.2868 | 0.01708 | 0.0053324 | 261.682 | 11.617 | 0.019908 | 0.0032878 | 309.685 | 17.084 | 0.016543 | 0.0045267 | 648.717 | 7.4121 | 0.02357 | 0.0021931 | 2357.299 | 3.9552 | 2526.331 | 5.5245 | 9778.066 | 2.2823 | 14529.54 | 1.4727 | 33981.238 | 1.144 | 72738.613 | 0.93473
| FALSE | 3BW100_53.d | R6 | 3BW100F |  | 2017-02-15 19:13 | 0.333 | 316.2278 | -0.04435 | 0.0062698 | 0.999 | 161.0153 | -0.0016325 | 0.0022268 | 17577.168 | 2.5305 | 4.6068 | 0.1195 | 13089.204 | 1.7226 | 4.4184 | 0.15935 | 2220.608 | 5.1159 | 0.60484 | 0.028518 | 1494.81 | 7.5421 | 0.57188 | 0.058989 | 304.685 | 17.7258 | 0.015508 | 0.0054564 | 183.342 | 16.0346 | 0.020043 | 0.0040452 | 4684.952 | 3.5638 | 1.4957 | 0.046712 | 2862.411 | 3.7578 | 1.4231 | 0.050374 | 1017614.825 | 0.8401 |  |  | 633065.763 | 0.92023 |  |  | 184795.016 | 0.74272 | 111.4274 | 2.1179 | 142025.107 | 1.0388 | 110.4114 | 3.0545 | 505264.465 | 0.68548 |  |  | 317671.826 | 0.66768 |  |  | 119124.972 | 0.70532 | 122.0989 | 1.9101 | 91750.325 | 1.019 | 118.1965 | 3.3289 | 20562.146 | 1.676 | 131.5306 | 3.3914 | 15171.273 | 1.5293 | 122.7328 | 4.1949 | 96725.468 | 0.66811 | 128.3494 | 2.188 | 72811.415 | 0.8419 | 121.6184 | 2.9234 | 71879.352 | 1.334 | 54.2098 | 0.92563 | 30198.788 | 1.9652 | 22.2528 | 0.7711 | 21.001 | 33.4985 | -0.001846 | 0.0093172 | 24.001 | 42.3301 | 0.0038325 | 0.011309 | 1623.832 | 8.1158 | 83.5523 | 75.4621 | 1553.491 | 7.7632 | -1992.1774 | 1696.7609 | 500.366 | 11.9489 | -30.8994 | 39.8016 | 443.362 | 7.124 | 2745.5791 | 5764.7105 | 2466.329 | 3.9526 | 6.2453 | 2.8505 | 2294.626 | 6.1567 | 3.5113 | 2.773 | 1041.345 | 3.7685 | 2.2085 | 0.093999 | 919.054 | 5.2222 | 2.1999 | 0.127 | 34.002 | 45.7041 | 0.020937 | 0.041081 | 42.668 | 36.7917 | 0.02291 | 0.029165 | 66.281 | 24.2211 | 1.155 | 0.67163 | 116.991 | 28.9797 | 1.3355 | 0.92714 | 8545.194 | 2.17 | -24.8397 | 23.6542 | 10334.39 | 1.6432 | 16.2358 | 36.8452 | 20.666 | 59.2874 | 0.0018831 | 0.010381 | 25.335 | 37.8349 | 0.019548 | 0.007303 | 59221.933 | 0.82839 | 219.0867 | 3.0673 | 108901.247 | 0.93105 | 213.978 | 4.9532 | 109035.07 | 0.8965 | 212.5806 | 3.0308 | 200847.751 | 1.0335 | 214.4712 | 5.1904 | 1.999 | 116.5874 | 18.7556 | 56.5659 | 4 | 156.1596 | -20.4933 | 52.3703 | 3.999 | 102.462 | -524.5553 | 3393.6609 | 2.333 | 151.3678 | 1.0607 | 153.2794 | 4.666 | 172.4056 | 7.2857 | 20.3373 | 1.333 | 174.8611 | 12.6606 | 3.5766 | 6 | 113.5504 | 5.357 | 11.2483 | 2 | 179.1785 | 11.3183 | 3.4634 | 9.667 | 63.8899 | -12.4052 | 27.3393 | 4.333 | 89.2163 | 5.9409 | 4.2317 | 181.01 | 19.3747 | 549.9129 | 106.3993 | 378.025 | 6.266 | 171.4942 | 10.557 | 13.667 | 40.5744 | -39.1997 | 28.8969 | 12.333 | 85.5127 | 62.4501 | 77.5692 | 9.332 | 52.6966 | -16.6232 | 20.3556 | 6.001 | 104.1108 | 8.9901 | 21.2425 | 12075.233 | 2.181 | 2.147 | 0.060789 | 24602.617 | 1.5192 | 2.1515 | 0.070364 | 10124.561 | 2.6069 | 2.0239 | 0.056229 | 20255.171 | 2.1431 | 2.0194 | 0.080877 | 24956.098 | 2.0256 | 2.0334 | 0.043033 | 51059.654 | 1.0919 | 2.0482 | 0.059993 | 2381.965 | 4.3275 | 2569.345 | 6.136 | 9977.877 | 1.7302 | 15010.7 | 2.6953 | 34486.629 | 1.8056 | 75042.59 | 0.90146
| FALSE | 3BW100_54.d | Richmond | 3BW101A |  | 2017-02-15 19:23 | 1 | 225.0378 | -0.041748 | 0.013346 | 1 | 225.0378 | -0.001723 | 0.0030946 | 303.351 | 11.1229 | 0.03893 | 0.0089298 | 450.361 | 11.3362 | 0.047641 | 0.016956 | 79.339 | 22.7386 | -0.001026 | 0.0050185 | 157.009 | 18.0551 | 0.0070592 | 0.012076 | 175.343 | 22.9571 | 0.0025641 | 0.0039477 | 109.337 | 22.2561 | 0.0089075 | 0.0036253 | 9788.968 | 3.2674 | 3.162 | 0.10497 | 6002.133 | 2.8165 | 2.9795 | 0.082506 | 1631668.751 | 0.9719 |  |  | 919677.283 | 0.60506 |  |  | 22106.715 | 1.1888 | 13.1607 | 0.30803 | 16928.515 | 2.148 | 12.8235 | 0.37625 | 741583.247 | 0.59095 |  |  | 461506.268 | 0.63016 |  |  | 13904.692 | 1.4296 | 14.0627 | 0.3207 | 10631.021 | 2.4687 | 13.3458 | 0.4464 | 2321.631 | 4.8443 | 14.6693 | 0.91847 | 1697.512 | 5.6434 | 13.3629 | 0.55828 | 10730.962 | 1.6461 | 14.0333 | 0.32386 | 8348.354 | 1.5708 | 13.558 | 0.34411 | 4784.666 | 3.2059 | 3.5928 | 0.14058 | 1988.233 | 6.8173 | 1.4491 | 0.10551 | 1 | 225.0378 | -0.029085 | 0.0028894 | 1.666 | 141.478 | -0.02116 | 0.0024796 | 1564.163 | 4.5878 | 26.5448 | 47.0418 | 1443.806 | 6.1098 | 109.1912 | 1228.6914 | 453.695 | 12.0511 | 7.6584 | 36.2247 | 436.029 | 7.5412 | -2593.8893 | 6846.7456 | 2349.63 | 3.1431 | 1.7194 | 2.3752 | 2156.927 | 4.6867 | -0.84743 | 2.7345 | 120.94 | 13.8844 | 0.2402 | 0.039566 | 120.335 | 20.9932 | 0.25564 | 0.05909 | 7.667 | 41.2438 | -0.050775 | 0.0084927 | 19.667 | 63.143 | -0.019481 | 0.021701 | 14.309 | 65.9325 | -1.0213 | 0.38346 | 27.328 | 30.3237 | -1.2248 | 0.23129 | 8706.648 | 2.8457 | -14.6528 | 36.1691 | 10656.002 | 1.4701 | 6.6642 | 36.2748 | 9.667 | 52.5537 | -0.0079736 | 0.0043187 | 12.668 | 57.9322 | 0.0097409 | 0.0055414 | 3810.029 | 4.419 | 14.0782 | 0.79512 | 6994.382 | 4.5083 | 13.6026 | 0.68092 | 7031.73 | 2.4761 | 13.6978 | 0.49139 | 12773.921 | 1.943 | 13.4861 | 0.31551 | 3.666 | 138.5946 | -19.4705 | 124.6413 | 1 | 225.0378 | 5.0352 | 18.4426 | 3.666 | 116.9863 | -110.3735 | 3424.8269 | 2.667 | 141.9207 | 13.1873 | 165.6929 | 4.334 | 81.5034 | 8.7089 | 8.7692 | 1.667 | 216.0124 | 12.6476 | 5.367 | 3 | 122.3008 | 10.7826 | 6.1479 | 1 | 225.0378 | 12.7056 | 2.0979 | 4.001 | 94.6118 | 13.739 | 16.8268 | 1 | 316.2278 | 9.9064 | 3.5653 | 11.667 | 60.5962 | 11.5942 | 22.7288 | 31.67 | 63.7875 | 10.3663 | 9.2568 | 9.001 | 87.4024 | -13.5332 | 40.1813 | 8.002 | 157.3857 | 28.6192 | 89.5818 | 4.333 | 125.8667 | 4.6924 | 22.2379 | 2 | 179.1785 | -4.8929 | 12.2252 | 15586.241 | 1.5584 | 2.7764 | 0.084278 | 30591.557 | 0.7771 | 2.6496 | 0.062473 | 13019.151 | 2.4463 | 2.6068 | 0.073262 | 25662.707 | 1.3826 | 2.5345 | 0.054202 | 32462.292 | 1.3555 | 2.6498 | 0.060353 | 64323.337 | 1.1205 | 2.5556 | 0.055777 | 2332.964 | 3.4917 | 2574.343 | 4.4198 | 10264.759 | 2.4349 | 15600.686 | 2.2562 | 36923.952 | 1.4998 | 77640.342 | 0.93466
| FALSE | 3BW100_55.d | B-108 | 3BW101C |  | 2017-02-15 19:33 | 0.667 | 316.2278 | -0.043484 | 0.012617 | 0.333 | 316.2278 | -0.0026171 | 0.0014929 | 1302.121 | 6.3708 | 0.29891 | 0.021015 | 1111.094 | 5.304 | 0.2765 | 0.018225 | 161.675 | 15.4374 | 0.021915 | 0.0078157 | 171.677 | 5.8074 | 0.013837 | 0.0042632 | 167.342 | 21.3898 | 0.0016106 | 0.0032674 | 97.672 | 25.5444 | 0.0073365 | 0.0037237 | 1692.508 | 4.2766 | 0.51218 | 0.022567 | 1055.42 | 8.5774 | 0.50805 | 0.048343 | 341764.308 | 0.82756 |  |  | 211496.661 | 0.61191 |  |  | 6934.566 | 2.6928 | 3.9373 | 0.1326 | 5332.527 | 4.0855 | 3.9079 | 0.19269 | 170171.016 | 0.64251 |  |  | 106630.123 | 0.53399 |  |  | 4315.295 | 3.079 | 4.1532 | 0.12155 | 3408.662 | 4.2889 | 4.1449 | 0.20785 | 902.739 | 7.0407 | 5.4895 | 0.37344 | 629.045 | 6.6572 | 4.8333 | 0.33264 | 4210.624 | 3.3221 | 5.2896 | 0.20204 | 2942.765 | 3.6239 | 4.6313 | 0.20936 | 8305.039 | 1.6471 | 6.1709 | 0.17271 | 3562.768 | 2.3727 | 2.6149 | 0.078728 | 64.67 | 27.7252 | 0.053865 | 0.02344 | 72.004 | 30.0203 | 0.055164 | 0.023555 | 1539.488 | 4.9211 | 5.4147 | 48.1153 | 1451.141 | 4.4376 | -176.7727 | 742.0709 | 460.696 | 9.3031 | 5.6689 | 27.6117 | 437.693 | 12.3439 | -1098.1818 | 12114.3863 | 2402.641 | 6.0501 | 2.5154 | 3.4919 | 2218.941 | 3.12 | 0.81896 | 1.2369 | 69.523 | 41.6229 | 0.12762 | 0.060598 | 70.643 | 30.3266 | 0.13742 | 0.050719 | 10.999 | 58.9885 | -0.041918 | 0.017284 | 13 | 51.9149 | -0.030714 | 0.011917 | 17.285 | 47.9807 | -0.89757 | 0.34146 | 27.313 | 40.612 | -1.2126 | 0.30589 | 8620.909 | 1.9805 | 6.1552 | 29.62 | 10688.33 | 2.4641 | 24.2277 | 41.6273 | 5.998 | 63.1081 | -0.011125 | 0.0031931 | 7.001 | 65.2274 | 0.0054897 | 0.0034593 | 6596.172 | 2.575 | 24.0798 | 0.84209 | 12025.265 | 1.3846 | 23.542 | 0.3994 | 12224.761 | 2.0414 | 23.5261 | 0.7081 | 22341.315 | 2.0658 | 23.7598 | 0.65738 | 9.667 | 55.0125 | -161.7182 | 126.7878 | 6.666 | 70.7178 | -42.8383 | 39.6649 | 4.667 | 117.629 | -930.5119 | 4370.5286 | 4.999 | 95.5979 | 117.259 | 211.9394 | 3 | 97.3307 | 12.097 | 7.1785 | 3.666 | 90.4414 | 9.5744 | 5.0039 | 5 | 90.2671 | 7.5868 | 7.2828 | 2.333 | 191.0705 | 11.2992 | 4.3587 | 3.666 | 108.868 | 15.1901 | 17.5169 | 6.667 | 97.1748 | 3.6475 | 7.1702 | 27 | 64.1418 | 59.8205 | 55.4221 | 48.671 | 32.3302 | 18.3331 | 7.1858 | 5.666 | 103.9649 | 3.3963 | 30.9006 | 5.001 | 90.2573 | 7.6305 | 32.4353 | 8 | 71.3624 | -10.2192 | 23.2245 | 9 | 103.3799 | 18.9479 | 31.4825 | 1790.545 | 8.4082 | 0.30466 | 0.026681 | 3609.992 | 4.7633 | 0.31085 | 0.016232 | 1454.825 | 5.121 | 0.27867 | 0.014629 | 3059.5 | 3.6257 | 0.29681 | 0.013558 | 3766.715 | 3.1799 | 0.29423 | 0.0091501 | 7620.521 | 2.5212 | 0.30057 | 0.0093569 | 2444.646 | 3.9463 | 2627.016 | 4.2217 | 10349.838 | 1.9945 | 15426.862 | 1.4155 | 36871.138 | 1.2471 | 78610.99 | 1.2942
| FALSE | 3BW100_56.d | Cincinnati | 3BW101E |  | 2017-02-15 19:43 | 0.333 | 316.2278 | -0.046916 | 0.0065621 | 4 | 102.4545 | 0.0026571 | 0.0060142 | 583.041 | 12.922 | 0.11608 | 0.018902 | 610.044 | 7.395 | 0.11084 | 0.016224 | 85.004 | 28.9498 | 0.00067648 | 0.0073362 | 140.342 | 12.4915 | 0.0017383 | 0.0080999 | 88.004 | 16.771 | -0.0060496 | 0.0014862 | 42.002 | 35.3334 | -0.00073916 | 0.0022803 | 424.349 | 44.3447 | 0.10775 | 0.060751 | 203.678 | 13.768 | 0.083006 | 0.015172 | 317652.092 | 0.73656 |  |  | 194968.988 | 0.77431 |  |  | 6191.548 | 2.7506 | 3.6434 | 0.13714 | 4745.644 | 2.4469 | 3.6222 | 0.13542 | 157804.04 | 0.75223 |  |  | 98190.867 | 1.0721 |  |  | 3958.495 | 4.4293 | 3.9538 | 0.19383 | 3039.64 | 2.6097 | 3.8497 | 0.10221 | 634.378 | 6.1384 | 3.9543 | 0.2518 | 480.699 | 8.7156 | 3.8107 | 0.31048 | 3035.122 | 3.3718 | 3.9056 | 0.14413 | 2312.289 | 4.6368 | 3.7559 | 0.20947 | 662.382 | 12.8705 | 0.49401 | 0.066578 | 386.024 | 8.7104 | 0.29549 | 0.026504 | 117.674 | 16.7896 | 0.12822 | 0.026989 | 126.007 | 13.3031 | 0.11941 | 0.01924 | 1527.821 | 3.8434 | 7.2561 | 35.3211 | 1401.137 | 5.9985 | 176.0593 | 1227.4192 | 476.032 | 10.0175 | -7.2896 | 31.9678 | 420.361 | 12.2712 | -3565.3607 | 12388.4841 | 2325.626 | 2.9459 | 1.2144 | 1.7335 | 2192.27 | 3.3848 | 1.0176 | 1.9248 | 106.616 | 18.8232 | 0.21514 | 0.044447 | 99.33 | 26.4224 | 0.21761 | 0.065711 | 14.666 | 49.3294 | -0.033108 | 0.019652 | 18.001 | 64.8599 | -0.022294 | 0.021151 | 23.645 | 38.9937 | -0.65108 | 0.399 | 36.994 | 27.9976 | -0.9558 | 0.30548 | 8681.286 | 2.6362 | -13.2082 | 32.1257 | 10441.477 | 1.479 | 14.6078 | 23.6533 | 2.667 | 141.9207 | -0.01435 | 0.0033732 | 4.001 | 94.6118 | 0.00333 | 0.002991 | 439.362 | 10.9707 | 1.6378 | 0.18579 | 797.065 | 5.9656 | 1.6294 | 0.10735 | 801.398 | 7.9848 | 1.5828 | 0.13228 | 1423.809 | 8.7223 | 1.5676 | 0.14489 | 2.999 | 110.5377 | -3.5346 | 81.8069 | 1 | 225.0378 | 4.6797 | 20.1467 | 6.001 | 57.3716 | -2147.2958 | 2947.0608 | 1.332 | 129.0994 | -44.5556 | 79.6641 | 4.667 | 102.122 | 8.0253 | 12.3439 | 0.333 | 316.2278 | 15.039 | 1.6046 | 2.333 | 117.66 | 12.2101 | 4.6871 | 2.333 | 223.9297 | 11.585 | 5.514 | 1.999 | 161.0728 | 23.0658 | 15.0563 | 2 | 140.5896 | 9.0422 | 3.2317 | 6.667 | 120.1975 | -4.2941 | 26.5297 | 3.667 | 100.0634 | -2.5111 | 1.8085 | 5.666 | 68.2219 | 3.1924 | 21.194 | 9 | 138.647 | 38.2419 | 92.8991 | 4.001 | 122.9932 | 6.1985 | 20.7044 | 3.667 | 258.7115 | 1.1451 | 34.2064 | 58.671 | 21.2926 | -0.00099954 | 0.0023723 | 126.007 | 21.7376 | 0.0069999 | 0.002512 | 52.335 | 37.5096 | 0.00053975 | 0.0041381 | 100.007 | 22.9875 | 0.0017955 | 0.0025049 | 121.673 | 21.0755 | -0.00055442 | 0.0021121 | 256.682 | 22.7759 | 0.0058935 | 0.0025725 | 2349.629 | 4.3158 | 2576.677 | 4.0302 | 10248.408 | 1.4969 | 15190.272 | 1.884 | 36023.803 | 1.0417 | 77253.043 | 1.2849
| FALSE | 3BW100_57.d | Cal Blank | 3BW100A |  | 2017-02-15 19:53 | 0 | N/A | -0.041085 | 0 | 1.666 | 194.42 | -0.00061301 | 0.003989 | 90.338 | 19.946 | -0.014075 | 0.0044894 | 308.019 | 9.7097 | 0.0017364 | 0.0091274 | 56.67 | 35.0753 | -0.0058522 | 0.0048466 | 142.008 | 24.5501 | 0.0021581 | 0.012991 | 7.667 | 64.9813 | -0.011761 | 0.00044255 | 4 | 109.7135 | -0.0054915 | 0.00055477 | 36.671 | 63.5689 | -0.018068 | 0.0065577 | 30.668 | 39.6268 | -0.0070279 | 0.0053126 | 205.678 | 8.3369 |  |  | 121.672 | 18.7267 |  |  | 81.672 | 26.8858 | -0.12917 | 0.012052 | 56.67 | 21.6565 | -0.16244 | 0.0084721 | 96.672 | 26.5603 |  |  | 52.337 | 30.7741 |  |  | 55.99 | 29.1373 | -0.14157 | 0.014599 | 34.333 | 19.4394 | -0.16905 | 0.0075409 | 7.667 | 74.0368 | -0.14812 | 0.032038 | 6.333 | 76.266 | -0.16843 | 0.034189 | 51.337 | 33.4186 | -0.14618 | 0.020855 | 41.334 | 46.9021 | -0.18097 | 0.028252 | 5 | 137.8817 | -0.013807 | 0.0046567 | 3.999 | 109.7451 | 0.0012062 | 0.0028482 | 1.667 | 169.9987 | -0.024173 | 0.0034106 | 0.666 | 210.8185 | -0.019125 | 0.001335 | 1476.477 | 4.6622 | 11.3154 | 32.8065 | 1363.464 | 6.283 | 556.1078 | 800.8328 | 440.029 | 13.8503 | 3.7871 | 34.0325 | 429.36 | 12.5666 | -1148.2763 | 10486.0226 | 2261.284 | 5.6681 | 1.708 | 3.1893 | 2125.925 | 5.0973 | -0.24987 | 2.0088 | 4.164 | 114.1687 | -0.0085608 | 0.0089114 | 8.581 | 69.092 | -0.010526 | 0.012702 | 5.333 | 79.0652 | -0.048525 | 0.010186 | 14.668 | 60.7928 | -0.023662 | 0.013807 | 15.598 | 49.4868 | -0.80733 | 0.29 | 25.996 | 47.5185 | -1.0699 | 0.30511 | 8153.292 | 2.6004 | 9.6813 | 35.562 | 10240.016 | 1.4704 | -6.8725 | 25.3804 | 1.667 | 169.9987 | -0.012734 | 0.0021943 | 0.667 | 316.2278 | 0.00059327 | 0.0014579 | 5.666 | 103.9649 | -0.011354 | 0.019167 | 3.334 | 149.0936 | -0.00018709 | 0.0084857 | 9.999 | 64.7987 | -0.0043118 | 0.011505 | 14.668 | 75.1441 | -0.0039266 | 0.010433 | 3 | 122.3008 | -6.4259 | 81.7759 | 1 | 225.0378 | 4.0198 | 16.7765 | 4.998 | 78.6052 | -1243.6595 | 2951.9894 | 1 | 225.0378 | -50.3295 | 87.7229 | 17.666 | 77.0579 | -23.2404 | 31.2859 | 28.001 | 28.1768 | -23.8259 | 10.2497 | 16.333 | 47.5723 | -10.9377 | 11.7428 | 32.001 | 46.3756 | -15.5362 | 12.6005 | 11.666 | 75.3027 | -19.699 | 35.0525 | 15.999 | 42.5936 | -5.9452 | 6.6074 | 9.001 | 80.0838 | 3.4454 | 20.1245 | 4.334 | 174.1149 | -1.8404 | 3.0753 | 7 | 131.7575 | -4.8611 | 44.2561 | 3.334 | 133.3733 | -3.3706 | 28.4571 | 11.001 | 116.9756 | -21.8652 | 48.9101 | 1.666 | 141.478 | -5.0869 | 7.027 | 10.666 | 71.8726 | -0.0081856 | 0.0012256 | 8 | 81.4699 | -0.0031883 | 0.00049858 | 8.667 | 97.9711 | -0.0070684 | 0.0015596 | 3.667 | 100.0634 | -0.0069546 | 0.00032714 | 14.333 | 63.9813 | -0.0079924 | 0.0006862 | 16.666 | 43.219 | -0.0035256 | 0.00025616 | 2199.594 | 3.5003 | 2492.994 | 4.9557 | 9836.112 | 2.9943 | 15165.88 | 1.7373 | 35816.44 | 1.482 | 76845.875 | 0.98527
| FALSE | 3BW100_58.d | Cal 3 rep 2 | 3BW43G |  | 2017-02-15 20:03 | 21.667 | 58.1329 | 0.073603 | 0.067262 | 86.004 | 21.6817 | 0.10076 | 0.022953 | 554.038 | 10.1352 | 0.093423 | 0.012066 | 632.71 | 8.0514 | 0.095844 | 0.014742 | 460.364 | 9.4933 | 0.094508 | 0.010727 | 413.359 | 11.7611 | 0.098766 | 0.018078 | 1149.435 | 6.6588 | 0.085618 | 0.0066345 | 800.726 | 6.5501 | 0.094627 | 0.007029 | 441.029 | 9.5344 | 0.098062 | 0.012051 | 268.352 | 13.9235 | 0.095655 | 0.015471 | 1225.779 | 6.4233 |  |  | 789.394 | 8.8647 |  |  | 299.019 | 10.4462 | -0.01443 | 0.016659 | 242.014 | 12.6269 | -0.039443 | 0.020753 | 608.043 | 6.9835 |  |  | 371.024 | 11.7538 |  |  | 189.932 | 20.2697 | -0.021536 | 0.03363 | 145.638 | 15.8974 | -0.046597 | 0.026305 | 32.668 | 56.0595 | -0.0072378 | 0.10419 | 17.999 | 52.5245 | -0.087953 | 0.06635 | 150.01 | 19.5427 | -0.031874 | 0.034458 | 133.34 | 24.861 | -0.049933 | 0.048513 | 155.678 | 23.0414 | 0.086374 | 0.023949 | 162.011 | 16.4095 | 0.10107 | 0.017051 | 84.337 | 29.5241 | 0.071427 | 0.027548 | 113.007 | 26.2177 | 0.085498 | 0.02764 | 1558.492 | 5.3714 | 36.538 | 34.8593 | 1426.809 | 4.1839 | 193.9101 | 682.916 | 445.029 | 14.6158 | 6.1248 | 36.1486 | 419.363 | 10.2611 | -4896.9289 | 8292.7367 | 2283.623 | 7.0312 | 1.184 | 4.0395 | 2164.262 | 5.0546 | -0.43107 | 1.7584 | 60.938 | 33.4163 | 0.098176 | 0.037853 | 59.656 | 33.4671 | 0.095542 | 0.041787 | 48.338 | 20.8806 | 0.051527 | 0.023608 | 88.005 | 24.7557 | 0.085804 | 0.032611 | 163.627 | 18.5843 | 4.5163 | 1.0671 | 261.339 | 12.5014 | 4.5522 | 0.79171 | 8408.796 | 2.575 | -0.28884 | 33.0432 | 10597.94 | 1.4615 | 5.8154 | 22.5203 | 136.673 | 24.0374 | 0.089591 | 0.024496 | 150.343 | 12.5195 | 0.09902 | 0.013119 | 39.334 | 41.6704 | 0.098386 | 0.053712 | 59.67 | 26.9169 | 0.094518 | 0.026252 | 66.338 | 27.6699 | 0.092507 | 0.032963 | 123.007 | 22.5465 | 0.094888 | 0.024912 | 4 | 129.1353 | -25.4565 | 109.9449 | 3.333 | 133.3384 | -12.821 | 32.1489 | 4.333 | 120.5401 | -700.4623 | 3792.7937 | 0.333 | 316.2278 | -76.5234 | 39.8105 | 1.333 | 174.8611 | 13.8667 | 5.2995 | 0.333 | 316.2278 | 12.6033 | 1.3732 | 2.333 | 117.66 | 10.1753 | 4.0574 | 0.666 | 210.8185 | 11.1878 | 1.1912 | 2.001 | 161.0153 | 19.1952 | 12.7011 | 0.666 | 210.8185 | 8.8789 | 1.3222 | 9 | 80.1024 | 3.0217 | 20.0137 | 4.333 | 125.9137 | -1.8741 | 2.1882 | 8.666 | 92.8213 | -11.2915 | 36.5824 | 8.002 | 102.4413 | 24.8212 | 50.3709 | 8.333 | 38.8769 | -10.8895 | 11.5905 | 5 | 175.6962 | 4.4488 | 25.5689 | 670.051 | 10.3965 | 0.095748 | 0.012119 | 1371.811 | 5.6743 | 0.099276 | 0.005317 | 604.713 | 6.451 | 0.098475 | 0.0078217 | 1178.78 | 7.4664 | 0.093901 | 0.0072708 | 1481.159 | 6.0508 | 0.097805 | 0.0054934 | 2967.813 | 4.5997 | 0.098222 | 0.0045357 | 2278.949 | 4.277 | 2562.674 | 4.8664 | 10038.91 | 2.2506 | 15509.596 | 1.403 | 35930.944 | 1.1889 | 77733.607 | 0.63951
| FALSE | 3BW100_59.d | Deerfield + spike | 3BW100C |  | 2017-02-15 20:12 | 0.667 | 316.2278 | -0.041564 | 0.011674 | 1.333 | 174.8611 | -0.0011665 | 0.0031035 | 556.706 | 8.8907 | 0.097857 | 0.013407 | 616.711 | 7.5296 | 0.10018 | 0.015296 | 77.338 | 31.0713 | -0.0019738 | 0.0059782 | 133.675 | 19.1533 | -0.0023144 | 0.01017 | 451.386 | 18.0006 | 0.026941 | 0.0071855 | 254.348 | 16.3353 | 0.028573 | 0.0058885 | 1129.432 | 8.7151 | 0.311 | 0.027948 | 694.049 | 9.9877 | 0.30871 | 0.035924 | 209227.715 | 0.51106 |  |  | 130700.396 | 0.61589 |  |  | 6546.064 | 4.0967 | 3.4868 | 0.12781 | 5123.438 | 3.3807 | 3.5469 | 0.16911 | 103904.232 | 0.73171 |  |  | 65606.513 | 0.58885 |  |  | 4143.718 | 3.3173 | 3.7471 | 0.16819 | 3122.77 | 3.5299 | 3.5769 | 0.17288 | 1416.806 | 5.6692 | 8.2358 | 0.51605 | 774.394 | 7.9947 | 5.6862 | 0.44081 | 5870.772 | 4.3436 | 7.037 | 0.42201 | 3608.94 | 4.3113 | 5.4367 | 0.24896 | 27313.507 | 1.4476 | 19.163 | 0.67345 | 11496.579 | 1.8242 | 7.9951 | 0.18316 | 2327.63 | 4.113 | 2.8216 | 0.14438 | 946.743 | 7.919 | 0.94889 | 0.078591 | 3940.053 | 4.7012 | 1251.2945 | 107.3804 | 2489 | 4.545 | -12541.2728 | 1711.5102 | 2223.608 | 7.2358 | -1051.0595 | 104.3336 | 1162.436 | 8.0064 | 150366.0614 | 17754.6161 | 3896.033 | 3.7439 | 36.7499 | 5.8483 | 2840.745 | 4.0635 | 12.2168 | 2.4447 | -96.488 | -82.4537 | -0.2121 | 0.16053 | -71.547 | -66.9102 | -0.19591 | 0.11094 | 2323.966 | 5.4143 | 5.6575 | 0.30554 | 1070.758 | 9.1157 | 1.7153 | 0.14906 | -451.98 | -18.7852 | -18.7562 | 3.403 | -260.155 | -20.5221 | -8.7358 | 1.4371 | 9011.817 | 1.789 | -29.709 | 33.071 | 10906.844 | 2.1845 | 39.8613 | 37.2754 | 12.332 | 49.4381 | -0.0055133 | 0.0050152 | 10.666 | 50.5951 | 0.0078668 | 0.0039554 | 23280.719 | 1.6643 | 80.1323 | 2.3018 | 42294.461 | 1.0956 | 78.4496 | 1.5247 | 42889.215 | 1.2066 | 77.8366 | 3.1013 | 78170.526 | 1.2531 | 78.7903 | 1.6731 | 77420.326 | 0.85029 | -1741836.9277 | 45186.2911 | 124282.074 | 0.61125 | -993706.4928 | 14736.0515 | 56268.545 | 1.0481 | -42903036.2527 | 1157742.5629 | 90372.655 | 0.74683 | 3777188.4658 | 80047.3811 | 99456.167 | 0.71651 | -231731.3835 | 6572.5451 | 165657.653 | 0.55571 | -234601.6114 | 3755.3004 | 96933.511 | 0.84164 | -150216.1421 | 4754.8326 | 162884.597 | 0.85114 | -149658.3997 | 2357.1791 | 97126.195 | 0.78511 | -401748.6806 | 12374.016 | 161724.115 | 0.91148 | -168336.4456 | 3198.2335 | 263106.526 | 0.93802 | 778643.1344 | 21347.9668 | 359469.977 | 0.69644 | 157649.5448 | 2252.8318 | 370538.858 | 0.67954 | -1795431.0478 | 46308.0425 | 506117.879 | 0.41533 | 3453147.4364 | 59020.2554 | 289934.764 | 0.61767 | -1111673.6295 | 32317.8715 | 400204.112 | 0.54222 | 1289668.0043 | 19918.2486 | 5106.553 | 2.4311 | 0.83873 | 0.037861 | 10363.757 | 1.3345 | 0.85298 | 0.017551 | 4310.562 | 5.2341 | 0.79665 | 0.052974 | 8595.458 | 2.6154 | 0.8041 | 0.026498 | 10751.739 | 2.7275 | 0.80965 | 0.034791 | 21662.355 | 1.563 | 0.81761 | 0.021454 | 2436.981 | 4.6578 | 2691.696 | 2.5245 | 10477.239 | 3.0976 | 15526.297 | 1.6462 | 34960.659 | 0.85168 | 75485.166 | 0.68377
| FALSE | 3BW100_60.d | R7 + spike | 3BW100E |  | 2017-02-15 20:22 | 0.667 | 316.2278 | -0.041253 | 0.012186 | 1.332 | 129.0994 | -0.0010752 | 0.0024016 | 288.017 | 13.7944 | 0.035694 | 0.01086 | 382.691 | 10.0234 | 0.031411 | 0.013173 | 142.341 | 19.155 | 0.017322 | 0.0076962 | 147.007 | 12.6238 | 0.00653 | 0.0078522 | 1468.146 | 6.4363 | 0.12578 | 0.009399 | 927.405 | 9.5883 | 0.12895 | 0.011869 | 10777.669 | 3.1972 | 3.4181 | 0.11058 | 6665.097 | 2.6478 | 3.3406 | 0.076779 | 11743093.325 | 0.6849 |  |  | 7117411.143 | 0.7555 |  |  | 132037.649 | 0.87635 | 78.0593 | 1.2663 | 99418.976 | 0.70414 | 77.1098 | 1.4504 | 5815943.83 | 0.69131 |  |  | 3603239.445 | 0.82081 |  |  | 84770.073 | 0.87493 | 85.1936 | 1.6109 | 64283.43 | 0.90653 | 82.6247 | 1.7756 | 14110.867 | 1.9822 | 88.5045 | 2.6837 | 10366.705 | 2.4567 | 83.6452 | 2.0562 | 66753.372 | 0.71071 | 86.84 | 1.4442 | 50497.959 | 1.0621 | 84.1452 | 1.4766 | 32811.911 | 1.3399 | 24.2697 | 0.40328 | 13227.723 | 1.6248 | 9.7307 | 0.21618 | 2278.295 | 5.4982 | 2.9121 | 0.16057 | 893.075 | 7.2202 | 0.94655 | 0.067739 | 3748.646 | 2.3647 | 1260.3019 | 53.4871 | 2356.296 | 4.7479 | -12625.0988 | 1481.0106 | 2124.925 | 4.2636 | -1061.2904 | 49.3174 | 1128.428 | 4.9715 | 157282.1192 | 11512.8803 | 3792 | 4.7807 | 39.2182 | 4.5106 | 2662.376 | 3.8353 | 11.8749 | 1.9323 | -361.428 | -23.2686 | -0.7764 | 0.17748 | -261.463 | -21.3832 | -0.66559 | 0.1337 | 2209.944 | 2.9669 | 5.6737 | 0.17934 | 968.748 | 6.6633 | 1.6406 | 0.11534 | -461.15 | -22.7605 | -20.0556 | 4.3146 | -237.03 | -12.5634 | -8.4764 | 0.81723 | 8736.669 | 3.1677 | -58.1328 | 46.5342 | 10353.411 | 2.0687 | 48.7621 | 37.4147 | 28.334 | 38.1247 | 0.0085596 | 0.0093091 | 26.335 | 39.3334 | 0.02035 | 0.0081029 | 28164.614 | 1.2339 | 102.2079 | 1.267 | 50571.798 | 0.82306 | 99.2197 | 1.7189 | 52168.625 | 1.3488 | 99.7803 | 1.525 | 93512.045 | 0.76384 | 99.704 | 2.0287 | 74228.018 | 1.0473 | -1760710.8898 | 33560.6313 | 117729.191 | 1.0785 | -995718.7912 | 20388.5622 | 53753.018 | 1.2828 | -43213414.4056 | 1020361.488 | 86132.696 | 1.0135 | 3807767.9647 | 80905.263 | 95523.461 | 1.0631 | -234628.4342 | 3764.6123 | 157776.111 | 0.823 | -236357.1268 | 4930.2053 | 92680.902 | 0.76551 | -151407.535 | 2886.4533 | 154318.911 | 0.50862 | -149987.4096 | 2914.4179 | 93028.426 | 0.54268 | -405639.2535 | 6388.7315 | 154270.078 | 0.85483 | -169858.9256 | 3677.3853 | 253801.395 | 0.66523 | 791842.3832 | 11221.7264 | 346947.918 | 0.62929 | 160958.0377 | 3179.546 | 358923.941 | 0.57554 | -1833607.5596 | 32177.2265 | 488279.514 | 0.59198 | 3523876.3626 | 66538.8865 | 279592.869 | 0.83715 | -1130076.7436 | 16198.0565 | 385049.942 | 0.57001 | 1312554.9976 | 25104.3073 | 171.011 | 12.6011 | 0.019118 | 0.0038289 | 335.356 | 14.3224 | 0.02514 | 0.0040435 | 137.674 | 10.8906 | 0.01763 | 0.0027597 | 284.021 | 14.0938 | 0.020382 | 0.0039758 | 349.026 | 11.7418 | 0.018109 | 0.0033759 | 694.721 | 7.2707 | 0.023365 | 0.0020083 | 2322.623 | 2.9598 | 2580.685 | 5.1691 | 9900.171 | 1.7199 | 14629.962 | 1.5278 | 33717.961 | 1.3331 | 72619.335 | 1.1097
| FALSE | 3BW100_61.d | R6 + spike | 3BW100G |  | 2017-02-15 20:32 | 0 | N/A | -0.045821 | 0 | 0.999 | 161.0153 | -0.0016447 | 0.0021533 | 17400.993 | 1.7609 | 4.5316 | 0.10723 | 13344.392 | 1.4484 | 4.3455 | 0.085188 | 2129.254 | 3.6379 | 0.57568 | 0.024633 | 1528.153 | 3.7399 | 0.56346 | 0.028285 | 313.019 | 16.2414 | 0.016309 | 0.0054071 | 195.677 | 12.649 | 0.020945 | 0.0033248 | 4576.246 | 3.0288 | 1.4512 | 0.043829 | 3016.785 | 4.1873 | 1.449 | 0.076214 | 1011766.987 | 0.6979 |  |  | 643552.737 | 1.0722 |  |  | 184734.791 | 1.086 | 110.6848 | 2.5563 | 145414.301 | 0.85931 | 109.0813 | 1.6347 | 502849.707 | 0.74039 |  |  | 323941.854 | 0.89065 |  |  | 118611.043 | 0.95522 | 120.8118 | 2.9696 | 93370.235 | 1.01 | 116.0669 | 2.18 | 20349.908 | 1.9429 | 129.3207 | 2.7471 | 15588.72 | 2.2787 | 121.6619 | 2.6631 | 96382.889 | 1.085 | 127.0973 | 3.4223 | 74695.017 | 1.2192 | 120.403 | 2.4314 | 71496.796 | 1.5615 | 53.5874 | 1.5255 | 31232.927 | 1.5673 | 22.2072 | 0.48869 | 2240.613 | 7.4419 | 2.9019 | 0.25024 | 1041.422 | 7.8401 | 1.069 | 0.081158 | 3952.048 | 3.8754 | 1387.4409 | 93.2958 | 2609.69 | 3.2273 | -14454.2961 | 1000.9501 | 2157.93 | 4.7129 | -1095.4317 | 68.9771 | 1198.438 | 4.4086 | 162573.0439 | 13837.4922 | 3856.351 | 3.0465 | 41.1756 | 3.8037 | 2935.427 | 4.7153 | 14.7136 | 3.0001 | 741.949 | 15.3544 | 1.5566 | 0.22967 | 627.483 | 16.3298 | 1.4384 | 0.24172 | 2203.275 | 5.2715 | 5.7301 | 0.35688 | 1119.097 | 9.0335 | 1.8378 | 0.18587 | -457.499 | -8.7731 | -20.1595 | 1.7293 | -172.482 | -44.6539 | -6.5508 | 2.0763 | 8544.524 | 2.9822 | -30.5697 | 55.9788 | 10864.482 | 1.3078 | 47.2237 | 20.0606 | 19.668 | 55.6139 | 0.0012763 | 0.0094888 | 19.669 | 37.8585 | 0.014695 | 0.0054513 | 59718.81 | 1.5762 | 219.5367 | 5.5174 | 113681.335 | 1.4057 | 215.5519 | 3.7589 | 110731.139 | 1.0275 | 214.5504 | 5.6067 | 208908.289 | 1.4459 | 215.2803 | 4.5302 | 74080.795 | 1.0899 | -1779651.6773 | 42726.9392 | 121947.047 | 1.1445 | -996837.4761 | 22748.168 | 53606.45 | 1.0284 | -43640501.4402 | 925412.015 | 89225.607 | 1.4733 | 3811733.9796 | 66157.4429 | 95145.108 | 1.3464 | -236687.5616 | 5742.8356 | 162847.995 | 1.1349 | -235777.6594 | 5508.6652 | 92925.236 | 1.0488 | -153754.4939 | 4252.3982 | 160440.944 | 1.3718 | -150697.76 | 3032.6275 | 92748.933 | 1.4439 | -409556.0726 | 9085.6761 | 159363.968 | 1.1842 | -169573.9775 | 3529.7501 | 254002.741 | 0.63803 | 802707.7078 | 21806.0482 | 355345.913 | 0.95474 | 159319.7233 | 3093.6991 | 358717.925 | 0.74836 | -1856010.3282 | 46082.949 | 501100.061 | 0.81386 | 3495178.2124 | 73041.1028 | 279437.895 | 0.73917 | -1143969.2999 | 27957.8749 | 395414.841 | 1.0809 | 1302625.616 | 24881.4293 | 12301.455 | 1.9238 | 2.1735 | 0.060233 | 25261.588 | 1.3881 | 2.1318 | 0.053869 | 10083.527 | 3.3434 | 2.0031 | 0.080217 | 20916.811 | 1.9237 | 2.0118 | 0.041151 | 25577.247 | 0.92065 | 2.0715 | 0.052992 | 52601.762 | 0.83374 | 2.036 | 0.033985 | 2300.621 | 3.9529 | 2576.005 | 4.2385 | 9933.55 | 2.823 | 15378.103 | 1.6729 | 34272.975 | 1.3351 | 75543.644 | 1.3022
| FALSE | 3BW100_62.d | Richmond + spike | 3BW101B |  | 2017-02-15 20:42 | 0 | N/A | -0.046612 | 0 | 1 | 225.0378 | -0.0017297 | 0.0029199 | 321.687 | 12.4088 | 0.042648 | 0.011291 | 475.031 | 11.8363 | 0.04959 | 0.018727 | 87.672 | 15.5282 | 0.0012787 | 0.0040179 | 153.341 | 16.6517 | 0.0032775 | 0.010155 | 160.01 | 17.0673 | 0.00098944 | 0.0025325 | 105.673 | 25.1069 | 0.0076486 | 0.0035968 | 9747.917 | 2.1981 | 3.0686 | 0.11757 | 6241.663 | 2.1853 | 2.9271 | 0.082053 | 1638466.071 | 0.67576 |  |  | 949534.641 | 0.72176 |  |  | 22205.864 | 1.1555 | 12.8802 | 0.34205 | 17494.529 | 1.9866 | 12.5172 | 0.35825 | 742292.642 | 0.61013 |  |  | 478608.338 | 0.5266 |  |  | 13925.923 | 1.583 | 13.7208 | 0.33038 | 11152.146 | 2.0691 | 13.2238 | 0.25876 | 2310.961 | 3.8999 | 14.2169 | 0.63875 | 1828.538 | 5.9168 | 13.6147 | 0.80787 | 11025.541 | 1.4615 | 14.0531 | 0.33189 | 8625.197 | 2.3958 | 13.2304 | 0.41576 | 4838.012 | 3.366 | 3.5378 | 0.091761 | 2139.264 | 5.1119 | 1.4728 | 0.082345 | 2324.303 | 5.2987 | 2.9509 | 0.15396 | 1013.418 | 8.3322 | 1.0068 | 0.086185 | 4015.071 | 2.3945 | 1366.5353 | 76.9694 | 2584.682 | 2.858 | -12873.0068 | 1183.0317 | 2192.273 | 4.3539 | -1085.7181 | 58.809 | 1251.453 | 6.192 | 163874.4149 | 15635.7527 | 3943.037 | 3.6091 | 40.4877 | 3.0254 | 2981.783 | 3.6269 | 13.1022 | 2.1093 | -239.644 | -58.4725 | -0.51533 | 0.28977 | -165.186 | -47.0932 | -0.40842 | 0.177 | 2260.95 | 4.6652 | 5.7649 | 0.24998 | 1103.762 | 5.3131 | 1.7519 | 0.089465 | -456.275 | -13.6044 | -19.7729 | 2.4238 | -250.12 | -19.6171 | -8.4657 | 1.2925 | 8925.767 | 2.0538 | -39.161 | 36.1105 | 11121.681 | 2.8975 | 16.6403 | 34.7701 | 7.667 | 64.9813 | -0.0094765 | 0.0041984 | 5.333 | 89.3687 | 0.0039513 | 0.0034008 | 3882.879 | 3.8156 | 13.9697 | 0.52487 | 7453.621 | 2.0116 | 13.6915 | 0.37758 | 7240.161 | 2.5272 | 13.7376 | 0.38785 | 13604.398 | 2.2019 | 13.5657 | 0.29062 | 76843.021 | 0.72313 | -1810979.8648 | 31706.6421 | 126051.595 | 0.819 | -998418.1076 | 12716.9019 | 55783.029 | 1.1319 | -44553993.4261 | 919232.6268 | 92412.096 | 0.69319 | 3826250.0868 | 71339.1296 | 98540.407 | 1.2853 | -240474.8428 | 4075.1537 | 167630.144 | 1.2018 | -235164.5888 | 3426.1628 | 96233.519 | 0.75661 | -156197.9362 | 3035.1623 | 164792.034 | 0.58337 | -150003.438 | 2501.1605 | 96916.757 | 0.96397 | -419868.8446 | 7496.1198 | 165027.546 | 0.90629 | -170164.8327 | 2696.9176 | 262914.523 | 0.8617 | 814996.6666 | 13422.7995 | 364556.302 | 0.85766 | 158392.876 | 2633.9912 | 370500.684 | 0.67782 | -1880504.6013 | 31625.4637 | 515037.94 | 0.60494 | 3481269.3163 | 63072.5827 | 289139.304 | 0.73538 | -1161201.4898 | 21479.9354 | 405562.573 | 0.45428 | 1294776.3063 | 21478.35 | 15663.309 | 2.3624 | 2.7173 | 0.059875 | 31721.769 | 1.6368 | 2.5949 | 0.061522 | 13120.872 | 1.2292 | 2.5595 | 0.050404 | 26455.881 | 1.0268 | 2.4679 | 0.049276 | 32675.186 | 1.2072 | 2.5984 | 0.0536 | 66689.747 | 0.74867 | 2.5025 | 0.037495 | 2368.298 | 4.3609 | 2647.019 | 3.9795 | 10297.793 | 2.1172 | 16142.015 | 1.6248 | 36660.332 | 1.2486 | 79552.523 | 0.87405
| FALSE | 3BW100_63.d | B-108 + spike | 3BW101D |  | 2017-02-15 20:52 | 0.666 | 210.8185 | -0.043494 | 0.008071 | 1 | 225.0378 | -0.0017788 | 0.0029142 | 1281.119 | 8.5256 | 0.2895 | 0.033866 | 1133.431 | 6.5739 | 0.26412 | 0.022539 | 157.007 | 21.6382 | 0.019963 | 0.0091991 | 182.344 | 13.1561 | 0.01451 | 0.0097476 | 194.344 | 19.2888 | 0.0039978 | 0.0034699 | 105.006 | 18.9451 | 0.0076134 | 0.0027532 | 1667.173 | 6.0962 | 0.49731 | 0.03814 | 1076.439 | 8.4117 | 0.49012 | 0.043537 | 339423.413 | 0.62749 |  |  | 213673.123 | 0.57283 |  |  | 6946.241 | 2.8725 | 3.8907 | 0.17352 | 5381.54 | 2.559 | 3.7273 | 0.10371 | 168226.676 | 0.73366 |  |  | 107447.931 | 0.86906 |  |  | 4368.716 | 2.6005 | 4.1509 | 0.1718 | 3443.291 | 4.057 | 3.9577 | 0.1699 | 925.409 | 6.829 | 5.5619 | 0.47419 | 646.714 | 12.8535 | 4.7024 | 0.62323 | 4119.6 | 4.81 | 5.1014 | 0.32642 | 3003.115 | 2.7709 | 4.4697 | 0.1311 | 8195.284 | 2.5244 | 6.0072 | 0.19361 | 3598.606 | 3.6433 | 2.5028 | 0.096808 | 2511.676 | 5.3379 | 3.1908 | 0.18137 | 1126.099 | 7.5897 | 1.1323 | 0.088036 | 4016.403 | 2.5864 | 1353.1333 | 38.7573 | 2597.687 | 6.6804 | -13055.9747 | 2129.6964 | 2243.613 | 5.5809 | -1113.2393 | 75.7577 | 1242.114 | 7.6904 | 163117.2863 | 20892.6882 | 3959.059 | 3.9993 | 40.105 | 5.8456 | 2988.114 | 4.9897 | 13.112 | 2.5389 | -293.173 | -19.9709 | -0.62906 | 0.1198 | -220.182 | -39.8329 | -0.53826 | 0.20143 | 2345.968 | 2.7263 | 5.982 | 0.11935 | 1068.092 | 5.2992 | 1.7105 | 0.09405 | -491.649 | -17.9234 | -21.2505 | 3.8357 | -263.264 | -26.2999 | -8.9107 | 1.8552 | 8936.797 | 3.5655 | -23.8345 | 60.9713 | 11159.377 | 1.6814 | 14.6432 | 23.5045 | 5.001 | 64.8021 | -0.011996 | 0.0026751 | 7.667 | 64.9813 | 0.0056972 | 0.0036195 | 6734.564 | 3.3441 | 24.2625 | 1.1548 | 12669.183 | 2.3209 | 23.5058 | 0.61284 | 12661.83 | 2.348 | 24.0436 | 0.83869 | 23336.193 | 1.6062 | 23.5173 | 0.45963 | 78106.34 | 1.3094 | -1840654.708 | 50140.648 | 127269.612 | 0.44675 | -1018120.1753 | 13300.8459 | 56587.972 | 0.80044 | -45190381.7795 | 980670.2968 | 92565.2 | 1.0429 | 3870148.5785 | 35474.4104 | 100339.247 | 0.75858 | -244861.4562 | 5908.8236 | 168945.155 | 0.58519 | -239375.2867 | 3169.8996 | 97792.261 | 0.70293 | -158708.9656 | 3672.8066 | 166669.863 | 0.50929 | -153214.7435 | 1941.4102 | 98584.901 | 0.90336 | -427049.7923 | 9544.7075 | 166138.726 | 0.73695 | -173009.4943 | 2149.8836 | 266491.89 | 0.64135 | 826074.9787 | 20979.222 | 367579.768 | 0.45778 | 161291.8709 | 2142.7458 | 376349.642 | 0.7603 | -1910153.7144 | 49983.948 | 518002.662 | 0.3713 | 3535872.0047 | 41454.4786 | 294618.789 | 0.90896 | -1183009.4488 | 24495.4992 | 408092.386 | 0.55232 | 1315700.8365 | 12760.3393 | 1841.551 | 6.0964 | 0.30941 | 0.020614 | 3634.673 | 3.9558 | 0.2964 | 0.012749 | 1535.17 | 3.9505 | 0.29071 | 0.015145 | 3084.842 | 5.3192 | 0.28315 | 0.014824 | 3786.062 | 4.4395 | 0.29187 | 0.016229 | 7627.511 | 1.8483 | 0.28486 | 0.0061817 | 2361.967 | 3.8058 | 2664.357 | 3.9911 | 10457.227 | 2.2913 | 16225.751 | 1.1374 | 37312.604 | 1.6378 | 80269.498 | 0.68219
| FALSE | 3BW100_64.d | Cincinnati + spike | 3BW101F |  | 2017-02-15 21:02 | 0.333 | 316.2278 | -0.044659 | 0.0063577 | 1 | 316.2278 | -0.0016942 | 0.0042457 | 617.043 | 6.5649 | 0.11627 | 0.012949 | 672.715 | 11.2756 | 0.11838 | 0.025601 | 101.67 | 19.1344 | 0.0046691 | 0.0054206 | 134.34 | 14.5651 | -0.0031257 | 0.0072055 | 84.005 | 24.5182 | -0.0063111 | 0.0019662 | 50.004 | 31.5848 | 0.00021102 | 0.0022811 | 362.688 | 12.3301 | 0.080864 | 0.013757 | 242.014 | 15.3554 | 0.093623 | 0.017893 | 331944.651 | 0.63175 |  |  | 207288.345 | 0.69302 |  |  | 6494.706 | 1.6088 | 3.568 | 0.11731 | 5023.402 | 2.9253 | 3.5182 | 0.16898 | 165123.267 | 0.56393 |  |  | 103915.341 | 0.84884 |  |  | 4131.845 | 4.7587 | 3.8502 | 0.16727 | 3289.676 | 4.066 | 3.8275 | 0.17579 | 666.716 | 11.7759 | 3.8831 | 0.51042 | 502.699 | 9.2935 | 3.6566 | 0.36931 | 3159.155 | 4.2878 | 3.7951 | 0.20776 | 2493.324 | 3.9313 | 3.7212 | 0.1892 | 719.387 | 7.5349 | 0.50116 | 0.037415 | 400.026 | 12.0571 | 0.28042 | 0.033109 | 2551.019 | 4.1532 | 3.1921 | 0.16758 | 1107.097 | 8.0254 | 1.1284 | 0.093434 | 3997.066 | 4.5889 | 1320.647 | 97.9816 | 2481.002 | 5.7302 | -12309.2165 | 1938.9151 | 2184.266 | 4.1103 | -1059.5251 | 71.1359 | 1171.439 | 8.0996 | 152961.6418 | 21618.1002 | 3906.386 | 2.9689 | 38.0772 | 4.0444 | 2894.759 | 3.5795 | 12.6844 | 1.9119 | -205.04 | -48.9648 | -0.43595 | 0.19709 | -179.378 | -15.6779 | -0.44974 | 0.065866 | 2327.966 | 5.3434 | 5.8474 | 0.36949 | 1067.424 | 7.7232 | 1.7325 | 0.12243 | -479.491 | -15.4342 | -20.4228 | 3.019 | -245.475 | -26.5817 | -8.4918 | 1.7262 | 9012.168 | 2.5425 | -31.0315 | 49.1359 | 10888.824 | 2.044 | 17.921 | 40.1624 | 3 | 122.3008 | -0.013496 | 0.0029642 | 3.668 | 90.4165 | 0.0028162 | 0.0024089 | 466.699 | 11.1273 | 1.621 | 0.16277 | 857.071 | 6.9931 | 1.6054 | 0.11902 | 868.738 | 11.0971 | 1.5984 | 0.16021 | 1610.505 | 5.5318 | 1.626 | 0.093419 | 78003.557 | 0.73797 | -1809982.5281 | 52070.6163 | 125272.233 | 0.76839 | -1015697.6923 | 26712.4685 | 56468.308 | 1.099 | -44406103.1632 | 1369814.6076 | 91606.432 | 0.70185 | 3882075.9042 | 96993.6477 | 99877.936 | 1.0811 | -239958.1736 | 5620.1441 | 166449.431 | 0.81307 | -238993.3387 | 4531.3977 | 97707.173 | 1.022 | -156114.5916 | 3547.5145 | 164089.628 | 0.66559 | -152866.0445 | 3113.3458 | 97587.902 | 0.98517 | -416235.8659 | 11207.6489 | 163978.389 | 0.7082 | -173057.7944 | 3792.9983 | 266846.842 | 0.68254 | 814421.7861 | 22051.2804 | 364651.888 | 0.63842 | 162160.8198 | 3747.9035 | 376560.202 | 0.7269 | -1881891.8593 | 57321.1888 | 513237.696 | 0.3019 | 3550640.62 | 83901.1078 | 293172.807 | 0.70384 | -1159270.1025 | 34847.6739 | 404700.189 | 0.53956 | 1322344.4425 | 28400.5061 | 90.337 | 15.1127 | 0.0042755 | 0.0026018 | 163.342 | 16.1271 | 0.0093779 | 0.0022529 | 65.337 | 23.5891 | 0.0027822 | 0.0030043 | 132.674 | 15.5707 | 0.0044224 | 0.0018804 | 181.677 | 19.1522 | 0.0039901 | 0.0027505 | 348.023 | 11.8974 | 0.0087113 | 0.0015549 | 2447.654 | 3.3352 | 2630.684 | 4.9882 | 10476.266 | 2.8251 | 15794.915 | 2.3499 | 36385.452 | 1.7585 | 78313.066 | 0.89505
| FALSE | 3BW100_65.d | Cal Blank | 3BW100A |  | 2017-02-15 21:12 | 1 | 225.0378 | -0.035795 | 0.011893 | 0.666 | 210.8185 | -0.0018802 | 0.0016724 | 107.006 | 23.928 | -0.010028 | 0.0060363 | 301.685 | 11.4268 | -0.00019779 | 0.010531 | 57.671 | 37.4635 | -0.0054667 | 0.0055476 | 127.006 | 25.0977 | -0.0034322 | 0.011607 | 6.666 | 141.4532 | -0.011844 | 0.00082363 | 3.001 | 110.5087 | -0.0056215 | 0.00042003 | 30.336 | 33.3522 | -0.019763 | 0.0030778 | 60.456 | 204.5737 | 0.0066319 | 0.056371 | 215.011 | 21.2869 |  |  | 131.007 | 17.8762 |  |  | 57.337 | 32.0558 | -0.14226 | 0.010239 | 44.67 | 34.6803 | -0.17071 | 0.010362 | 103.672 | 13.9304 |  |  | 65.668 | 23.3281 |  |  | 33.651 | 28.201 | -0.1619 | 0.0089757 | 28.664 | 52.3663 | -0.1753 | 0.017363 | 6.333 | 91.0333 | -0.15495 | 0.034373 | 8 | 107.9284 | -0.15742 | 0.059498 | 28.669 | 50.8842 | -0.17309 | 0.017613 | 38.334 | 36.7234 | -0.18526 | 0.021027 | 4 | 102.4545 | -0.014418 | 0.002816 | 6 | 116.5255 | 0.0025282 | 0.0045774 | 1.666 | 194.42 | -0.024166 | 0.0039182 | 1.333 | 174.8611 | -0.018458 | 0.0022765 | 1463.811 | 7.1189 | 8.7377 | 51.4014 | 1405.47 | 4.1738 | 83.9866 | 658.3001 | 445.36 | 9.9684 | -0.52484 | 21.9074 | 411.359 | 11.2952 | -4610.1808 | 9742.8644 | 2226.274 | 5.2116 | 1.1858 | 3.0251 | 2126.587 | 4.0844 | -0.25711 | 1.4733 | 3.823 | 107.8984 | -0.0089374 | 0.0081231 | 13.575 | 33.6027 | 0.00016652 | 0.0099124 | 6.999 | 82.3507 | -0.044445 | 0.014056 | 10.334 | 32.0648 | -0.03037 | 0.0049671 | 12.596 | 70.4557 | -0.91893 | 0.32765 | 30.322 | 36.475 | -0.96515 | 0.2668 | 8151.288 | 2.3282 | 4.8475 | 33.8828 | 10443.174 | 3.8401 | 14.2544 | 53.8248 | 1 | 225.0378 | -0.013243 | 0.0017884 | 0 | N/A | 0.00013226 | 0 | 7.665 | 89.4727 | -0.0045363 | 0.022631 | 8.336 | 96.6114 | 0.0084747 | 0.013977 | 11.001 | 100.0451 | -0.0025214 | 0.019243 | 4.333 | 109.0916 | -0.013655 | 0.0044235 | 1.999 | 116.5874 | 15.5715 | 51.8344 | 3.999 | 134.9526 | -17.9066 | 39.2031 | 2.999 | 142.9905 | 212.0686 | 3205.7894 | 1.667 | 169.9987 | -24.512 | 109.7247 | 20.001 | 62.3667 | -28.3945 | 27.9778 | 34.669 | 21.8349 | -32.6396 | 10.2695 | 18.666 | 54.6902 | -14.441 | 15.2761 | 30.334 | 42.2343 | -14.0676 | 10.8046 | 14.001 | 54.7631 | -29.2346 | 31.0273 | 20 | 58.2693 | -9.8564 | 11.1012 | 7.666 | 58.1519 | 0.087688 | 13.0375 | 2 | 140.5896 | -2.804 | 1.1139 | 5.668 | 62.3136 | 1.6091 | 16.6131 | 9.667 | 57.3591 | 36.672 | 35.0998 | 11 | 57.2345 | -21.898 | 23.5512 | 5.666 | 124.1724 | 7.0507 | 21.5298 | 6.333 | 80.2044 | -0.0088723 | 0.00082255 | 8.667 | 72.9782 | -0.0031414 | 0.00047158 | 6.334 | 87.5492 | -0.0074846 | 0.00102 | 11.333 | 65.3234 | -0.0062868 | 0.00064306 | 14.666 | 59.8424 | -0.0079765 | 0.0006334 | 16.001 | 67.9049 | -0.0035522 | 0.0003766 | 2174.593 | 3.5214 | 2507.991 | 5.8641 | 9783.073 | 2.1268 | 15172.584 | 2.5464 | 35217.125 | 1.5149 | 76112.948 | 1.5784
| FALSE | 3BW100_66.d | Cal 3 rep 2 | 3BW43G |  | 2017-02-15 21:22 | 15.334 | 49.3518 | 0.037405 | 0.038394 | 88.67 | 19.2683 | 0.10146 | 0.019929 | 563.37 | 8.1756 | 0.091605 | 0.010264 | 659.38 | 8.7431 | 0.099531 | 0.017556 | 444.028 | 6.398 | 0.087034 | 0.0072356 | 425.028 | 10.8316 | 0.099464 | 0.015388 | 1235.113 | 3.588 | 0.089656 | 0.00363 | 823.061 | 10.3467 | 0.095211 | 0.011327 | 397.692 | 8.0799 | 0.082095 | 0.0094974 | 264.681 | 11.2046 | 0.09161 | 0.012411 | 1300.123 | 7.1308 |  |  | 795.059 | 6.6335 |  |  | 352.022 | 11.9301 | 0.0081833 | 0.023512 | 228.013 | 15.1652 | -0.052099 | 0.023269 | 662.714 | 3.9878 |  |  | 413.359 | 11.2133 |  |  | 199.265 | 26.6459 | -0.018857 | 0.044912 | 133.64 | 15.7976 | -0.063255 | 0.022705 | 34.002 | 27.2615 | -0.0062927 | 0.049601 | 25.337 | 61.4686 | -0.041148 | 0.10614 | 156.007 | 11.2971 | -0.030589 | 0.019765 | 148.342 | 22.6788 | -0.032795 | 0.049505 | 174.701 | 41.32 | 0.095551 | 0.047173 | 176.345 | 21.4889 | 0.10778 | 0.024436 | 96.338 | 16.1025 | 0.082013 | 0.016783 | 110.007 | 26.532 | 0.080602 | 0.027178 | 1556.823 | 6.72 | 11.9894 | 48.5834 | 1521.821 | 6.423 | -480.1447 | 1108.5722 | 474.031 | 12.856 | -2.2744 | 34.5307 | 440.694 | 10.1352 | -2668.4054 | 8690.875 | 2358.303 | 5.8126 | 1.1833 | 2.9756 | 2237.608 | 3.6645 | -0.012907 | 1.4221 | 59.252 | 28.1624 | 0.091777 | 0.030543 | 50.665 | 36.6832 | 0.074491 | 0.038157 | 53.337 | 38.4178 | 0.059066 | 0.045372 | 80.337 | 24.8528 | 0.071456 | 0.027868 | 160.639 | 20.2279 | 4.2222 | 1.0903 | 258.668 | 16.6727 | 4.3498 | 1.0098 | 8629.903 | 1.5241 | 5.1636 | 26.2059 | 10880.469 | 2.2575 | 10.3418 | 35.6296 | 154.674 | 22.4486 | 0.099644 | 0.025337 | 148.675 | 11.6835 | 0.095719 | 0.011552 | 39.336 | 61.7476 | 0.095034 | 0.078162 | 59.672 | 30.1927 | 0.092377 | 0.029447 | 76.006 | 24.5328 | 0.10452 | 0.030578 | 157.728 | 51.8071 | 0.12279 | 0.069612 | 5 | 84.6664 | -44.1314 | 88.1512 | 1.333 | 174.8611 | 2.0134 | 16.4784 | 4 | 109.7135 | -339.6861 | 3056.2717 | 1 | 316.2278 | -51.7944 | 118.0104 | 2 | 140.5896 | 12.6132 | 5.9342 | 1 | 225.0378 | 11.7747 | 2.8374 | 3.333 | 133.3384 | 8.869 | 6.2735 | 0.333 | 316.2278 | 11.4843 | 0.84929 | 3.999 | 129.1174 | 12.01 | 19.4508 | 2.667 | 174.7717 | 7.0308 | 4.3298 | 7.666 | 58.1519 | -1.2673 | 11.8929 | 4.999 | 110.0411 | -1.6518 | 2.1701 | 5 | 100.6105 | 6.1117 | 22.1932 | 3.667 | 138.515 | -2.1618 | 30.9935 | 6.332 | 100.6551 | -3.0696 | 22.8761 | 5.667 | 55.8244 | 6.0871 | 8.9509 | 723.393 | 10.0497 | 0.1005 | 0.011001 | 1392.144 | 5.4555 | 0.098549 | 0.0060562 | 633.717 | 11.191 | 0.10015 | 0.012908 | 1206.781 | 7.8817 | 0.09409 | 0.0087317 | 1522.167 | 5.8206 | 0.097422 | 0.0064296 | 2979.144 | 3.9346 | 0.096384 | 0.0047028 | 2292.616 | 4.5872 | 2612.688 | 3.8856 | 10359.16 | 1.6306 | 15859.322 | 1.5514 | 36863.733 | 1.3138 | 78574.566 | 0.84003
Raw data is on instrument at D:\\Agilent\ICPMH\1\Data\2-15-17 Regional Waters & standards.b - 2-15-17 Regional waters & standards
The raw data for the Half Mass Correction is downloaded at file:///L:\Priv\Cin\NERL\PattyCarol\method 200.8\All work Prior to 11-8-17\Regional Waters 2-16-17\2-15-17 Regional waters, Stand Mode, IS corr, Half Mass corrected.xlsx
The No Correction and Half Mass Correction was from the same instrument file but the Half mass corrections just used the multiplier in the correction equation. Below will describe how the multiplier was determined.
The multiplier data for the Half Mass correction was calculated at file:///L:\Priv\Cin\NERL\PattyCarol\method 200.8\All work Prior to 11-8-17\Regional Waters 2-16-17\2-15-16 Correction Factors_Narrow and Standard.xlsx (on tab Narrow, Cells A90:K113. the actual multiplier used to determine data above is in cells A107:J113
Below is dilution correction to determine value in water source
Sample | [6 empty] | 75 As [ 4.5 ml He ] |  | 75 As [ 2.5 ml He ] |  | 78 [ 4.5 ml He ] |  | 78 [ 2.5 ml He ]
| Rjct | Data File | Sample Name | Comment | Level | Acq. Date-Time | Conc. | Conc. SD | Conc. | Conc. SD | Conc. | Conc. SD | Conc. | Conc. SD
| FALSE | 3BW100_51.d | Deerfield | 3BW100B |  | 2017-02-15 18:53 | 0.49824 | 0.051535 | 0.47279 | 0.079861 | -0.55715 | 0.51785 | -0.86822 | 0.32755
| FALSE | 3BW100_52.d | R7 | 3BW100D |  | 2017-02-15 19:03 | 0.12194 | 0.020957 | 0.11887 | 0.049219 | 0.50419 | 1.1065 | 0.037385 | 0.41363
| FALSE | 3BW100_53.d | R6 | 3BW100F |  | 2017-02-15 19:13 | 2.2085 | 0.093999 | 2.1999 | 0.127 | 1.155 | 0.67163 | 1.3355 | 0.92714
| FALSE | 3BW100_54.d | Richmond | 3BW101A |  | 2017-02-15 19:23 | 0.2402 | 0.039566 | 0.25564 | 0.05909 | -1.0213 | 0.38346 | -1.2248 | 0.23129
| FALSE | 3BW100_55.d | B-108 | 3BW101C |  | 2017-02-15 19:33 | 0.12762 | 0.060598 | 0.13742 | 0.050719 | -0.89757 | 0.34146 | -1.2126 | 0.30589
| FALSE | 3BW100_56.d | Cincinnati | 3BW101E |  | 2017-02-15 19:43 | 0.21514 | 0.044447 | 0.21761 | 0.065711 | -0.65108 | 0.399 | -0.9558 | 0.30548
| FALSE | 3BW100_59.d | Deerfield + spike | 3BW100C |  | 2017-02-15 20:12 | -0.2121 | 0.16053 | -0.19591 | 0.11094 | -18.7562 | 3.403 | -8.7358 | 1.4371
| FALSE | 3BW100_60.d | R7 + spike | 3BW100E |  | 2017-02-15 20:22 | -0.7764 | 0.17748 | -0.66559 | 0.1337 | -20.0556 | 4.3146 | -8.4764 | 0.81723
| FALSE | 3BW100_61.d | R6 + spike | 3BW100G |  | 2017-02-15 20:32 | 1.5566 | 0.22967 | 1.4384 | 0.24172 | -20.1595 | 1.7293 | -6.5508 | 2.0763
| FALSE | 3BW100_62.d | Richmond + spike | 3BW101B |  | 2017-02-15 20:42 | -0.51533 | 0.28977 | -0.40842 | 0.177 | -19.7729 | 2.4238 | -8.4657 | 1.2925
| FALSE | 3BW100_63.d | B-108 + spike | 3BW101D |  | 2017-02-15 20:52 | -0.62906 | 0.1198 | -0.53826 | 0.20143 | -21.2505 | 3.8357 | -8.9107 | 1.8552
| FALSE | 3BW100_64.d | Cincinnati + spike | 3BW101F |  | 2017-02-15 21:02 | -0.43595 | 0.19709 | -0.44974 | 0.065866 | -20.4228 | 3.019 | -8.4918 | 1.7262
[6 empty] | g of source water | total volume
|  |  | Deerfield | 3BW100B |  | 26.2176 | 29.9933
|  |  | R7 | 3BW100D |  | 25.1434 | 29.9756
|  |  | R6 | 3BW100F |  | 26.6006 | 29.9979
|  |  | Richmond | 3BW101A |  | 25.8672 | 30.0245
|  |  | B-108 | 3BW101C |  | 25.974 | 30.0132
|  |  | Cincinnati | 3BW101E |  | 25.1428 | 29.9811
|  |  | Deerfield + spike | 3BW100C |  | 27.2188 | 29.9817
|  |  | R7 + spike | 3BW100E |  | 27.3045 | 29.9767
|  |  | R6 + spike | 3BW100G |  | 26.8926 | 29.9927
|  |  | Richmond + spike | 3BW101B |  | 26.4425 | 29.9994
|  |  | B-108 + spike | 3BW101D |  | 26.0271 | 29.9784
|  |  | Cincinnati + spike | 3BW101F |  | 26.3872 | 29.9741
|  |  | Sample |  |  |  | 75 As [ 4.5 ml He ] |  | 75 As [ 2.5 ml He ] |  | 78 [ 4.5 ml He ] |  | 78 [ 2.5 ml He ]
|  |  | Sample Name | Comment |  | Regional Water | Conc. (ppb) | Conc. SD | Conc. (ppb) | Conc. SD | Conc. (ppb) | Conc. SD | Conc. (ppb) | Conc. SD
|  |  | Deerfield | ppb in source water |  | 5A | 0.57 | 0.058957 | 0.54087 | 0.091362 | -0.63739 | 0.59243 | -0.99325 | 0.37472
|  |  | R7 | ppb in source water |  | 7 | 0.14538 | 0.024984 | 0.14171 | 0.058679 | 0.60109 | 1.3192 | 0.04457 | 0.49312
|  |  | R6 | ppb in source water |  | 6 | 2.4906 | 0.106 | 2.4808 | 0.14322 | 1.3026 | 0.75741 | 1.5061 | 1.0456
|  |  | Richmond | ppb in source water |  | 9 | 0.27881 | 0.045925 | 0.29673 | 0.068587 | -1.1855 | 0.44509 | -1.4217 | 0.26846
|  |  | B-108 | ppb in source water |  | 8 | 0.14747 | 0.070021 | 0.1588 | 0.058606 | -1.0371 | 0.39456 | -1.4011 | 0.35346
|  |  | Cincinnati | ppb in source water |  | 5B | 0.25654 | 0.053 | 0.25948 | 0.078356 | -0.77637 | 0.47578 | -1.1397 | 0.36426
|  |  | Deerfield + spike | ppb in source water |  | 5A | -0.23363 | 0.17682 | -0.2158 | 0.1222 | -20.6601 | 3.7484 | -9.6226 | 1.583
|  |  | R7 + spike | ppb in source water |  | 7 | -0.85238 | 0.19485 | -0.73073 | 0.14679 | -22.0184 | 4.7369 | -9.3059 | 0.89721
|  |  | R6 + spike | ppb in source water |  | 6 | 1.736 | 0.25615 | 1.6043 | 0.26958 | -22.4835 | 1.9286 | -7.306 | 2.3157
|  |  | Richmond + spike | ppb in source water |  | 9 | -0.58465 | 0.32875 | -0.46336 | 0.20081 | -22.4326 | 2.7499 | -9.6044 | 1.4663
|  |  | B-108 + spike | ppb in source water |  | 8 | -0.72456 | 0.13799 | -0.61997 | 0.23201 | -24.4767 | 4.418 | -10.2634 | 2.1369
|  |  | Cincinnati + spike | ppb in source water |  | 5B | -0.4952 | 0.22388 | -0.51088 | 0.074819 | -23.199 | 3.4294 | -9.6461 | 1.9609
taking the SD times 2
|  |  | Sample |  |  |  | 75 As [ 4.5 ml He ] |  | 75 As [ 2.5 ml He ] |  | 78 [ 4.5 ml He ] |  | 78 [ 2.5 ml He ]
|  |  | Sample Name | Comment |  | Regional Water | Conc. (ppb) | 2*Conc. SD | Conc. (ppb) | 2*Conc. SD | Conc. (ppb) | 2*Conc. SD | Conc. (ppb) | 2*Conc. SD
|  |  | Deerfield | ppb in source water |  | 5A | 0.57 | 0.11791 | 0.54087 | 0.18272 | -0.63739 | 1.1849 | -0.99325 | 0.74944
|  |  | R7 | ppb in source water |  | 7 | 0.14538 | 0.049968 | 0.14171 | 0.11736 | 0.60109 | 2.6384 | 0.04457 | 0.98625
|  |  | R6 | ppb in source water |  | 6 | 2.4906 | 0.21201 | 2.4808 | 0.28644 | 1.3026 | 1.5148 | 1.5061 | 2.0911
|  |  | Richmond | ppb in source water |  | 9 | 0.27881 | 0.091849 | 0.29673 | 0.13717 | -1.1855 | 0.89019 | -1.4217 | 0.53692
|  |  | B-108 | ppb in source water |  | 8 | 0.14747 | 0.14004 | 0.1588 | 0.11721 | -1.0371 | 0.78912 | -1.4011 | 0.70691
|  |  | Cincinnati | ppb in source water |  | 5B | 0.25654 | 0.106 | 0.25948 | 0.15671 | -0.77637 | 0.95155 | -1.1397 | 0.72853
|  |  | Deerfield + spike | ppb in source water |  | 5A | -0.23363 | 0.35364 | -0.2158 | 0.2444 | -20.6601 | 7.4968 | -9.6226 | 3.166
|  |  | R7 + spike | ppb in source water |  | 7 | -0.85238 | 0.3897 | -0.73073 | 0.29357 | -22.0184 | 9.4737 | -9.3059 | 1.7944
|  |  | R6 + spike | ppb in source water |  | 6 | 1.736 | 0.5123 | 1.6043 | 0.53917 | -22.4835 | 3.8573 | -7.306 | 4.6314
|  |  | Richmond + spike | ppb in source water |  | 9 | -0.58465 | 0.6575 | -0.46336 | 0.40161 | -22.4326 | 5.4997 | -9.6044 | 2.9326
|  |  | B-108 + spike | ppb in source water |  | 8 | -0.72456 | 0.27597 | -0.61997 | 0.46401 | -24.4767 | 8.836 | -10.2634 | 4.2738
|  |  | Cincinnati + spike | ppb in source water |  | 5B | -0.4952 | 0.44776 | -0.51088 | 0.14964 | -23.199 | 6.8589 | -9.6461 | 3.9217

## FDA 8800 No High cal point
Sample | [7 empty] | 66 -> 66 Zn [ He ] |  |  | 66 -> 66 Zn [ He5 ] |  |  | 66 -> 82 Zn [ O2 ] |  |  | 66 -> 82 Zn [ Zn O2 ] |  |  | 68 -> 68 Zn [ He ] |  |  | 68 -> 68 Zn [ He5 ] |  |  | 68 -> 84 Zn [ O2 ] |  |  | 68 -> 84 Zn [ Zn O2 ] |  |  | 75 -> 75 As [ He ] |  |  | 75 -> 75 As [ He5 ] |  |  | 75 -> 91 As [ O2 ] |  |  | 78 -> 78 Se [ He ] |  |  | 78 -> 78 Se [ He5 ] |  |  | 78 -> 94 Se [ O2 ] |  |  | 80 -> 96 Se [ O2 ] |  |  | 132 -> 132 Ba [ He ] |  |  | 132 -> 132 Ba [ He5 ] |  |  | 137 -> 137 Ba [ He ] |  |  | 137 -> 137 Ba [ He5 ] |  |  | 146 -> 146 Nd [ He ] |  |  | 146 -> 146 Nd [ He5 ] |  |  | 147 -> 147 Sm [ He ] |  |  | 147 -> 147 Sm [ He5 ] |  |  | 150 -> 150 Sm [ He ] |  |  | 150 -> 150 Sm [ He5 ] |  |  | 156 -> 156 Gd [ He ] |  |  | 156 -> 156 Gd [ He5 ] |  |  | 157 -> 157 Gd [ He ] |  |  | 157 -> 157 Gd [ He5 ] |  |  | 89 -> 89 Y ( ISTD ) [ He ] |  | 89 -> 89 Y ( ISTD ) [ He5 ] |  | 89 -> 105 Y ( ISTD ) [ O2 ] |  | 89 -> 105 Y ( ISTD ) [ Zn O2 ] |  | 115 -> 115 In ( ISTD ) [ He ] |  | 115 -> 115 In ( ISTD ) [ He5 ] |  | 115 -> 115 In ( ISTD ) [ O2 ] |  | 115 -> 115 In ( ISTD ) [ Zn O2 ]
| Rjct | Data File | Acq. Date-Time | Type | Level | Sample Name | Comment | Conc. [ ppb ] | Conc. SD | CPS | Conc. | Conc. SD | CPS | Conc. [ ppb ] | Conc. SD | CPS | Conc. | Conc. SD | CPS | Conc. | Conc. SD | CPS | Conc. | Conc. SD | CPS | Conc. [ ppb ] | Conc. SD | CPS | Conc. | Conc. SD | CPS | Conc. [ ppb ] | Conc. SD | CPS | Conc. | Conc. SD | CPS | Conc. | Conc. SD | CPS | Conc. [ ppb ] | Conc. SD | CPS | Conc. | Conc. SD | CPS | Conc. | Conc. SD | CPS | Conc. | Conc. SD | CPS | Conc. | Conc. SD | CPS | Conc. | Conc. SD | CPS | Conc. | Conc. SD | CPS | Conc. | Conc. SD | CPS | Conc. | Conc. SD | CPS | Conc. | Conc. SD | CPS | Conc. | Conc. SD | CPS | Conc. | Conc. SD | CPS | Conc. | Conc. SD | CPS | Conc. | Conc. SD | CPS | Conc. | Conc. SD | CPS | Conc. | Conc. SD | CPS | Conc. | Conc. SD | CPS | Conc. | Conc. SD | CPS | CPS | CPS RSD | CPS | CPS RSD | CPS | CPS RSD | CPS | CPS RSD | CPS | CPS RSD | CPS | CPS RSD | CPS | CPS RSD | CPS | CPS RSD
| FALSE | 083016_DW_01.d | 2016-08-30 17:30 | Sample |  | Rinse Blank, 1% HNO3, 1% HCl | Blank2.d |  |  | 3807.556 |  |  | 1899.724 |  |  | 42.826 |  |  | 18.18 |  |  | 7151.454 |  |  | 1833.854 |  |  | 252.934 |  |  | 10.706 |  |  | 10111.532 |  |  | 16.766 |  |  | 22.018 |  |  | 2228.454 |  |  | 8.686 |  |  | 22.422 |  |  | 72.528 |  |  | 2688.332 |  |  | 646.08 |  |  | 141.418 |  |  | 44.648 |  |  | 11.312 |  |  | 8.08 |  |  | 11.716 |  |  | 6.464 |  |  | 12.726 |  |  | 5.858 |  |  | 18.18 |  |  | 13.534 |  |  | 14.746 |  |  | 10.706 | 1461634.228 | 0.67949 | 289510.11 | 0.37173 | 2497644.798 | 0.72157 | 15703.174 | 1.6674 | 1106.346 | 9.1439 | 313.142 | 7.6724 | 1864.726 | 13.9694 | 70.306 | 13.8389
| FALSE | 083016_DW_02.d | 2016-08-30 17:38 | CalBlk | 1 | 43H | Blank C.d | 0.057644 | 0.11789 | 3702.266 | 0.057089 | 0.019559 | 1789.202 | 0.011468 | 0.22677 | 38.99 | 0.0027808 | 0.31551 | 13.736 | 0.054021 | 0.11965 | 7019.876 | 0.050425 | 0.020283 | 1696.466 | 0.15533 | 0.48029 | 254.146 | 0.0093689 | 0.22773 | 10.706 | -0.0069842 | 0.023309 | 5500.33 | 0.0028319 | 0.0021412 | 9.292 | -5.8601e-18 | 0.00025747 | 14.342 | -0.09594 | 0.040496 | 2271.086 | -0.15221 | 0.03242 | 10.706 | -0.062995 | 0.019609 | 16.564 | -0.13377 | 0.016846 | 53.944 | 0.039997 | 0.081721 | 2707.728 | -0.1011 | 0.41282 | 690.328 | -0.0023146 | 0.0013945 | 53.336 | -0.0039882 | 0.0019888 | 17.372 | 1.237 | 3.0716 | 3.838 | -0.021741 | 0.27738 | 4.242 | -0.044703 | 0.17833 | 0.404 | -0.0015093 | 0.21938 | 0.202 | -1.8533 | 18.1904 | 3.03 | -0.74847 | 9.7387 | 2.02 | -0.28356 | 0.47438 | 14.544 | -0.10513 | 0.47834 | 9.898 | -0.35105 | 0.88999 | 10.908 | -0.36526 | 0.71018 | 10.706 | 1637439.17 | 0.91516 | 331464.18 | 0.40425 | 2766424.978 | 0.32264 | 18028.31 | 1.7807 | 146113.548 | 0.46827 | 44536.386 | 0.32824 | 252779.49 | 0.14969 | 10318.826 | 1.1685
| FALSE | 083016_DW_03.d | 2016-08-30 17:45 | CalStd | 2 | 43G | Std 3.d | 0.031323 | 0.10274 | 3568.294 | 0.031936 | 0.016118 | 1736.068 | 0.082456 | 0.17487 | 42.626 | 0.092076 | 0.41775 | 15.352 | 0.035335 | 0.10203 | 6994.814 | 0.039316 | 0.023837 | 1684.546 | -0.076851 | 0.41541 | 245.258 | 0.08478 | 0.16412 | 12.322 | 0.10289 | 0.02401 | 6211.282 | 0.092019 | 0.015693 | 130.91 | 0.095155 | 0.0032164 | 1014.384 | 5.0415 | 0.083541 | 8335.026 | 5.1038 | 0.34897 | 545.47 | 5.005 | 0.22174 | 1850.628 | 5.0834 | 0.084612 | 4134.892 | 0.050863 | 0.046019 | 2739.246 | 0.20711 | 0.16968 | 716.388 | 0.097718 | 0.002159 | 915.692 | 0.099571 | 0.0050436 | 322.836 | -1.2747 | 3.3707 | 2.626 | 0.11923 | 0.82565 | 3.838 | 0.14466 | 0.3887 | 1.01 | 0.096826 | 0.269 | 0.404 | 2.1474 | 19.9373 | 2.424 | 0.92398 | 14.1584 | 1.818 | 0.40916 | 0.40582 | 9.494 | 0.21158 | 0.21209 | 7.676 | 0.48389 | 0.86237 | 7.07 | 0.49963 | 0.34641 | 4.444 | 1652416.474 | 0.96035 | 333540.208 | 0.32813 | 2774877.454 | 0.29567 | 18320.548 | 0.97656 | 148525.85 | 0.49899 | 45296.76 | 0.58652 | 256801.176 | 0.41504 | 10458.702 | 1.493
| FALSE | 083016_DW_04.d | 2016-08-30 17:53 | CalStd | 3 | 43E | Std 2.d | 0.98763 | 0.095123 | 9579.296 | 0.98758 | 0.018845 | 4177.92 | 0.98268 | 0.31257 | 87.072 | 0.98174 | 0.37823 | 28.886 | 0.98725 | 0.10515 | 11493.592 | 0.98686 | 0.038675 | 3612.538 | 0.99812 | 0.59769 | 290.108 | 0.98245 | 0.23244 | 29.492 | 0.9807 | 0.025231 | 11499.674 | 0.98175 | 0.023614 | 1342.694 | 0.936 | 0.017236 | 9861.922 | 50.8933 | 0.75569 | 62332.214 | 50.8872 | 0.71412 | 5199.02 | 50.8968 | 0.2606 | 18480.64 | 50.8892 | 0.16055 | 40009.586 | 0.98574 | 0.18908 | 3313.704 | 0.97059 | 0.80995 | 769.522 | 0.9812 | 0.015836 | 8535.22 | 0.98102 | 0.023905 | 2919.282 | 1.1143 | 8.6833 | 3.838 | 0.97911 | 0.27827 | 1.212 | 0.97665 | 0.85661 | 3.636 | 0.98128 | 0.64277 | 2.222 | 0.78247 | 9.8636 | 2.626 | 0.90109 | 11.7093 | 1.818 | 0.951 | 0.35522 | 5.454 | 0.97016 | 0.23086 | 2.222 | 0.94376 | 0.4111 | 4.848 | 0.94223 | 0.22656 | 1.212 | 1654094.68 | 1.0854 | 333243.238 | 0.43764 | 2778102.086 | 0.45008 | 18295.874 | 1.6847 | 149916.98 | 0.21065 | 45416.252 | 0.59136 | 259400.182 | 0.32798 | 10553.108 | 1.3288
| TRUE | 083016_DW_05.d | 2016-08-30 18:00 | CalStd | 4 | 43C | Std 1.d |  | 0.098492 |  |  | 0.062248 |  |  | 0.78958 |  |  | 0.49078 |  |  | 0.085848 |  |  | 0.071295 |  |  | 1.086 |  |  | 1.445 |  |  | 0.078677 |  |  | 0.076022 |  |  | 0.058643 |  |  | 2.908 |  |  | 1.911 |  |  | 4.6035 |  |  | 3.0535 |  |  | 1.1352 |  |  | 1.58 |  |  | 0.018972 |  |  | 0.047765 |  |  | 17.2599 |  |  | 16.772 |  |  | 7.0655 |  |  | 14.7203 |  |  | 2.0224 |  |  | 24.415 |  |  | 24.8881 |  |  | 2.032 |  |  | 7.7425 |  |  | 5.8976
| FALSE | 083016_DW_06.d | 2016-08-30 18:07 | Sample |  | 45C | Nist 1-60.d | 1.1862 | 0.11245 | 11004.586 | 1.1524 | 0.023669 | 4706.142 | 1.1095 | 0.20334 | 94.142 | 1.6717 | 0.32062 | 40.2 | 1.4658 | 0.11152 | 13977.036 | 1.6909 | 0.0063808 | 5163.044 | 0.79849 | 0.28094 | 284.248 | 0.63897 | 0.17452 | 23.432 | 1.0492 | 0.026299 | 12106.362 | 0.96976 | 0.037979 | 1357.14 | 0.91506 | 0.0081493 | 9723.866 | 0.20251 | 0.055811 | 2688.722 | 0.1188 | 0.076263 | 39.19 | 0.20469 | 0.051919 | 114.548 | 0.1147 | 0.019252 | 250.914 | -0.27436 | 0.23362 | 2583.872 | -0.57207 | 0.43393 | 676.386 | 8.5252 | 0.051655 | 74796.768 | 8.7774 | 0.056661 | 26490.66 | -0.15673 | 4.5635 | 3.232 | 0.66448 | 0.58069 | 2.222 | 0.45621 | 0.38779 | 2.02 | 0.18777 | 0.42926 | 0.606 | -43.0865 | 16.6649 | 9.696 | 4.3363 | 6.9107 | 1.414 | 0.8572 | 0.34143 | 6.262 | 1.0589 | 0.15722 | 1.616 | 1.463 | 0.34436 | 2.424 | 0.81062 | 0.22199 | 2.222 | 1681041.296 | 0.82751 | 340983.75 | 0.4733 | 2801717.25 | 0.75664 | 18721.616 | 0.52374 | 154491.81 | 0.28456 | 47291.714 | 0.51966 | 266458.274 | 0.33513 | 11210.116 | 1.205
| FALSE | 083016_DW_07.d | 2016-08-30 18:15 | Sample |  | 45A | Nist 1-30.d | 2.4693 | 0.11419 | 19317.298 | 2.4131 | 0.046976 | 8146.028 | 1.9402 | 0.17778 | 137.176 | 3.2713 | 0.85717 | 66.468 | 3.0325 | 0.088816 | 21627.056 | 3.4702 | 0.066752 | 9027.678 | 1.5064 | 0.37186 | 317.986 | 1.9922 | 0.46662 | 50.912 | 1.9888 | 0.02409 | 17966.208 | 1.9245 | 0.035876 | 2735.6 | 1.836 | 0.010207 | 19749.494 | 0.38614 | 0.026527 | 2927.15 | 0.22278 | 0.074081 | 50.914 | 0.38505 | 0.032931 | 182.83 | 0.29286 | 0.039146 | 396.576 | 1.3516 | 0.27335 | 3616.798 | 4.3858 | 0.46777 | 1051.258 | 17.2319 | 0.17431 | 152059.7 | 17.5905 | 0.11151 | 54001.758 | 11.677 | 6.9706 | 9.292 | 0.296 | 0.96924 | 3.434 | 0.39383 | 0.41991 | 1.818 | 0.27696 | 0.39406 | 0.808 | -90.3461 | 33.0605 | 17.372 | -12.2223 | 23.2293 | 3.636 | 0.73031 | 0.35169 | 7.272 | 1.0629 | 0.26375 | 1.616 | 0.097578 | 1.2222 | 9.09 | 0.84167 | 0.21075 | 2.02 | 1691692.712 | 1.0295 | 347042.606 | 0.30957 | 2838161.554 | 0.56547 | 19114.364 | 1.4684 | 154547.612 | 0.4382 | 47392.156 | 0.46851 | 267661.358 | 0.3867 | 11175.952 | 1.5578
| FALSE | 083016_DW_08.d | 2016-08-30 18:22 | Sample |  | 45D | Secondary.d | -0.082109 | 0.10251 | 2965.348 | -0.089935 | 0.007375 | 1478.262 | 0.03992 | 0.14915 | 41.416 | -0.21105 | 0.39909 | 11.312 | -0.07287 | 0.096171 | 6735.316 | -0.087425 | 0.028236 | 1480.282 | -0.010094 | 0.39653 | 253.54 | -0.046631 | 0.16124 | 10.302 | 0.074701 | 0.013113 | 6278.984 | 0.0048158 | 0.0033833 | 12.524 | 0.00024936 | 0.0004511 | 17.372 | 7.1895 | 0.14043 | 11286.612 | 6.8193 | 0.19932 | 747.296 | 7.3621 | 0.21393 | 2763.69 | 7.177 | 0.081717 | 5900.274 | -0.25445 | 0.060747 | 2652.364 | -0.75028 | 0.63621 | 673.558 | 0.016282 | 0.0023646 | 222.43 | 0.013918 | 0.0024312 | 72.932 | -1.8519 | 1.739 | 2.424 | 1.1223 | 0.26695 | 0.808 | 0.13478 | 0.43801 | 1.01 | 0.37426 | 0.47346 | 1.01 | 2.6573 | 12.8159 | 2.424 | 9.0695 | 6.3636 | 0.808 | 1.2115 | 0.11651 | 3.636 | 1.1442 | 0.13519 | 1.01 | 1.5136 | 0.26625 | 2.222 | 1.001 | 0.14615 | 0.808 | 1716994.262 | 0.60943 | 346166.946 | 0.47016 | 2836336.694 | 0.2609 | 19221.546 | 0.72439 | 157114.334 | 0.20733 | 47902.474 | 0.6059 | 269688.192 | 0.40895 | 11248.12 | 1.5083
| FALSE | 083016_DW_09.d | 2016-08-30 18:29 | Sample |  | 50G | No Spike 50g.d | 2.7991 | 0.10891 | 22432.526 | 2.6678 | 0.061009 | 9081.644 | 2.3518 | 0.1564 | 166.064 | 3.3234 | 0.37997 | 69.296 | 2.7299 | 0.121 | 21104.618 | 2.6705 | 0.040348 | 7545.744 | 2.5985 | 0.96445 | 382.836 | 1.9847 | 0.50568 | 52.528 | 0.90881 | 0.053593 | 11846.38 | 0.33917 | 0.0069848 | 501.024 | 0.31802 | 0.0044768 | 3610.118 | 0.36056 | 0.019257 | 3030.604 | 0.14419 | 0.010801 | 43.838 | 0.36082 | 0.036967 | 182.83 | 0.26587 | 0.029298 | 394.352 | -0.11441 | 0.095924 | 2825.728 | -0.13944 | 0.40317 | 741.036 | 1.6005 | 0.015504 | 14849.832 | 1.6494 | 0.030132 | 5239.478 | -0.096838 | 4.1344 | 3.434 | 0.44895 | 0.43982 | 3.03 | 0.1249 | 0.21008 | 1.01 | 0.26723 | 0.20508 | 0.808 | -6.4825 | 11.9848 | 4.04 | -1.1209 | 18.4415 | 2.222 | 0.79893 | 0.31535 | 7.07 | 0.96374 | 0.23922 | 2.424 | 1.1724 | 0.5727 | 4.04 | 0.90089 | 0.14753 | 1.616 | 1770108.97 | 1.094 | 357160.61 | 0.4111 | 2984511.688 | 0.39348 | 19726.566 | 1.616 | 156588.734 | 0.49066 | 47851.082 | 0.45939 | 277085.57 | 0.51141 | 11167.26 | 1.7632
| FALSE | 083016_DW_10.d | 2016-08-30 18:37 | Sample |  | 50F | No Spike 50f.d | 101.7448 | 0.58171 | 680050.71 | 101.0244 | 0.64989 | 266667.99 | 90.5823 | 2.7899 | 4533.372 | 139.0264 | 4.1985 | 2138.746 | 104.1926 | 0.53083 | 527678.724 | 108.6088 | 0.56435 | 228509.476 | 71.8348 | 2.4607 | 3246.608 | 79.5356 | 4.3569 | 1545.54 | 3.1731 | 0.041263 | 26134.748 | 1.7793 | 0.048651 | 2491.722 | 1.7924 | 0.020175 | 18988.446 | 1.9793 | 0.071042 | 5014.52 | 1.6266 | 0.13917 | 196.566 | 1.9536 | 0.12008 | 751.944 | 1.9278 | 0.043159 | 1678.69 | 20.7048 | 0.41983 | 16272.748 | 56.0116 | 0.91249 | 4757.504 | 188.2791 | 2.1088 | 1718645.058 | 174.4587 | 0.98286 | 527340.83 | 16.7416 | 7.8427 | 12.322 | -0.69197 | 0.87676 | 6.464 | 4.073 | 0.97674 | 14.14 | 0.66814 | 1.1032 | 1.616 | -701.7882 | 67.2294 | 120 | -54.32 | 12.2059 | 9.09 | -1.6351 | 0.38575 | 26.26 | 0.54016 | 0.59233 | 5.454 | -4.5583 | 1.5958 | 32.926 | -0.16181 | 0.82809 | 9.494 | 1750642.582 | 0.691 | 341880.63 | 0.4362 | 2794998.892 | 1.0135 | 18448.374 | 0.94241 | 154718.288 | 0.44869 | 45540.236 | 0.73382 | 261285.916 | 0.96449 | 10760.526 | 2.2303
| FALSE | 083016_DW_11.d | 2016-08-30 18:44 | Sample |  | 50E | No Spike 50e.d | 3.4547 | 0.13782 | 26131.796 | 3.3371 | 0.033075 | 10268.162 | 3.0515 | 0.25342 | 194.548 | 4.6662 | 0.36637 | 85.456 | 5.8948 | 0.14258 | 36114.402 | 7.2278 | 0.064675 | 16453.126 | 3.6799 | 0.52763 | 412.94 | 2.4253 | 0.87364 | 57.374 | 2.0265 | 0.036891 | 18544.202 | 0.44342 | 0.0161 | 614.364 | 0.42154 | 0.011482 | 4578.444 | 0.19107 | 0.030169 | 2743.28 | 0.057427 | 0.09454 | 32.322 | 0.19616 | 0.043476 | 113.738 | 0.11168 | 0.015158 | 253.54 | 7.8268 | 0.2187 | 7815.06 | 20.7663 | 0.69027 | 2178.15 | 65.3339 | 0.43004 | 587302.768 | 67.1155 | 0.40473 | 199389.186 | 48.1761 | 14.1082 | 28.482 | -4.541 | 1.5925 | 18.18 | 4.5792 | 1.6489 | 15.554 | 2.8283 | 1.7424 | 6.06 | -420.2558 | 61.4861 | 71.922 | -79.1256 | 31.5011 | 12.12 | -4.3043 | 0.8733 | 46.67 | -3.1278 | 1.5367 | 31.918 | -6.0386 | 1.5949 | 39.798 | -2.7618 | 0.59517 | 28.482 | 1723849.198 | 0.60591 | 335979.796 | 0.45901 | 2858589.836 | 0.10406 | 18467.802 | 2.3825 | 151185.418 | 0.55296 | 44724.718 | 1.0238 | 267860.724 | 0.26052 | 10689.57 | 1.592
| FALSE | 083016_DW_12.d | 2016-08-30 18:51 | Sample |  | 50D | No Spike 50d.d | 11.8567 | 0.1289 | 84503.328 | 11.7397 | 0.086157 | 33260.226 | 10.2773 | 0.6822 | 601.03 | 15.6163 | 1.0984 | 272.53 | 11.8879 | 0.10112 | 68310.44 | 12.1384 | 0.15726 | 27640.808 | 8.7369 | 0.33985 | 673.356 | 8.9883 | 0.42896 | 198.588 | 1.0843 | 0.037632 | 13157.84 | 0.21346 | 0.0044252 | 311.12 | 0.19041 | 0.0041528 | 2224.008 | 0.016621 | 0.038939 | 2634.172 | -0.10487 | 0.029113 | 16.362 | -0.020372 | 0.021009 | 35.352 | -0.089723 | 0.016839 | 97.778 | 1.2359 | 0.10433 | 3762.492 | 2.9599 | 0.54881 | 954.888 | 11.2349 | 0.13746 | 105241.048 | 11.5745 | 0.10147 | 35846.818 | -0.93085 | 4.7293 | 3.03 | 0.49288 | 0.7879 | 2.828 | 0.83508 | 0.83408 | 3.434 | 0.087047 | 0.25561 | 0.404 | -42.9779 | 36.5799 | 10.302 | 6.1103 | 3.3793 | 1.212 | 0.80843 | 0.30742 | 7.07 | 1.039 | 0.23878 | 1.818 | 0.79007 | 0.24737 | 6.06 | 0.79163 | 0.30389 | 2.424 | 1795328.186 | 0.99308 | 350010.024 | 0.47747 | 3062103.072 | 0.26404 | 19887.956 | 1.4569 | 162288.392 | 0.55922 | 47174.638 | 0.43577 | 286303.93 | 0.19951 | 11415.508 | 1.0075
| FALSE | 083016_DW_13.d | 2016-08-30 18:59 | Sample |  | 50C | No Spike 50c.d | 3.8201 | 0.10644 | 29926.55 | 3.7393 | 0.040384 | 11761.632 | 3.1215 | 0.36019 | 211.922 | 4.6423 | 0.56988 | 90.304 | 4.5117 | 0.092141 | 30751.842 | 4.8676 | 0.063371 | 12077.216 | 2.9727 | 0.43289 | 409.506 | 2.7564 | 0.63469 | 67.882 | 0.88009 | 0.037611 | 11912.692 | 0.10399 | 0.02006 | 154.346 | 0.10193 | 0.0031571 | 1196.626 | 0.063928 | 0.030613 | 2714.586 | -0.095305 | 0.076369 | 17.372 | 0.023289 | 0.02329 | 52.73 | -0.059328 | 0.0081809 | 123.838 | 2.2557 | 0.1112 | 4472.572 | 5.793 | 0.74353 | 1162.482 | 20.0381 | 0.19076 | 189036.582 | 20.7545 | 0.095821 | 64170.942 | 67.6483 | 14.2901 | 40.606 | -5.1943 | 1.3032 | 21.008 | 3.1144 | 0.83376 | 11.312 | 1.6786 | 0.76707 | 3.838 | -165.3563 | 47.3077 | 31.512 | -81.4109 | 36.0218 | 12.928 | -0.63848 | 0.55532 | 18.988 | -0.033562 | 0.77548 | 9.898 | -1.7191 | 0.55016 | 19.19 | 0.079038 | 0.14273 | 7.878 | 1808634.726 | 0.93221 | 349553.122 | 0.36915 | 3058521.632 | 0.30315 | 19593.282 | 1.4031 | 161788.752 | 0.43065 | 46966.936 | 0.4227 | 285941.256 | 0.36171 | 11438.352 | 0.87868
| FALSE | 083016_DW_14.d | 2016-08-30 19:06 | Sample |  | 50H | No Spike 50H.d | 127.161 | 0.79208 | 854407.682 | 127.109 | 0.20915 | 334081.638 | 112.1582 | 3.642 | 5807.706 | 169.59 | 5.414 | 2621.036 | 124.4591 | 0.68066 | 632888.73 | 127.4552 | 0.4722 | 267074.998 | 88.4042 | 3.2929 | 4081.538 | 96.6719 | 4.2619 | 1886.594 | 1.3697 | 0.031759 | 14741.748 | 0.153 | 0.0088784 | 218.794 | 0.15978 | 0.0035472 | 1767.99 | 1.2271 | 0.07436 | 4103.16 | 0.9175 | 0.080508 | 122.222 | 1.1704 | 0.081729 | 483.246 | 1.142 | 0.027893 | 1098.23 | 8.8225 | 0.26654 | 8634.658 | 23.3417 | 1.0701 | 2394.95 | 72.0307 | 0.26565 | 661723.316 | 74.2557 | 0.36315 | 223802.436 | 16.2093 | 11.8686 | 12.12 | -0.82621 | 1.0855 | 6.868 | 2.4796 | 1.3729 | 8.888 | 0.47781 | 0.62752 | 1.212 | -355.6674 | 95.6236 | 62.628 | -34.3582 | 23.4875 | 6.464 | -1.5395 | 0.99718 | 25.654 | -0.34307 | 0.60201 | 11.918 | -1.8162 | 1.4612 | 19.19 | -0.16499 | 0.54834 | 9.494 | 1761692.028 | 0.36057 | 340855.726 | 0.42038 | 2897022.12 | 0.80543 | 18553.136 | 0.72421 | 154573.842 | 0.4662 | 45328.56 | 0.43834 | 270909.384 | 0.3301 | 10853.306 | 0.51985
| FALSE | 083016_DW_15.d | 2016-08-30 19:13 | Sample |  | 49H | Blank.d | 0.0046673 | 0.094279 | 3860.482 | -0.030965 | 0.011394 | 1714.852 | 0.018723 | 0.066485 | 45.862 | -0.070891 | 0.2279 | 14.342 | 0.17353 | 0.073548 | 8679.222 | 0.00015312 | 0.030074 | 1746.978 | 0.6378 | 0.12081 | 319.2 | -0.065565 | 0.19519 | 10.504 | 0.75827 | 0.009918 | 11525.358 | 0.007814 | 0.001959 | 17.574 | 3.6702e-05 | 0.00037289 | 17.17 | -0.019211 | 0.061312 | 2704.288 | -0.19072 | 0.04256 | 7.474 | -0.076197 | 0.0050392 | 13.736 | -0.1436 | 0.011209 | 53.942 | -0.29381 | 0.11569 | 2870.588 | -0.80669 | 0.36981 | 702.246 | 0.00073364 | 0.0007138 | 90.91 | -0.0032395 | 0.0019343 | 21.412 | 4.8596 | 4.7716 | 6.464 | 0.89046 | 0.27345 | 1.616 | 0.33478 | 0.5793 | 1.818 | 0.26046 | 0.37623 | 0.808 | -5.0735 | 11.8685 | 4.04 | 3.5277 | 8.2915 | 1.616 | 0.1568 | 0.22954 | 12.928 | 0.013874 | 0.52888 | 9.898 | -0.39234 | 0.66769 | 12.726 | -0.085549 | 0.34196 | 9.494 | 1875938.536 | 0.63586 | 363102.254 | 0.22304 | 3222535.21 | 0.86351 | 20360.666 | 1.1989 | 166828.644 | 0.34291 | 48300.648 | 0.56093 | 297395.62 | 0.3367 | 11609.372 | 1.4658
| FALSE | 083016_DW_16.d | 2016-08-30 19:21 | Sample |  | 47A | LFB.d | 0.88452 | 0.086571 | 10239.272 | 0.87073 | 0.031643 | 4200.962 | 0.66058 | 0.11831 | 82.224 | 1.1156 | 0.43475 | 33.938 | 1.0414 | 0.086289 | 13470.562 | 0.93798 | 0.027648 | 3804.496 | 1.164 | 0.29317 | 343.036 | 0.68929 | 0.085712 | 26.26 | 1.8119 | 0.044532 | 18920.77 | 0.99717 | 0.01847 | 1476.85 | 0.94449 | 0.016454 | 11494.256 | 50.656 | 0.7023 | 71153.746 | 49.4608 | 0.62418 | 5473.856 | 49.924 | 0.60184 | 20938.636 | 50.44 | 0.6778 | 45806.324 | -0.18809 | 0.086627 | 2976.46 | -0.29084 | 0.38047 | 737.196 | 0.96772 | 0.0082736 | 9654.232 | 1.0088 | 0.026597 | 3250.466 | 0.53104 | 4.8399 | 4.04 | 1.195 | 0.27167 | 0.606 | 0.61117 | 0.54111 | 2.828 | 0.17208 | 0.24804 | 0.606 | -3.7776 | 7.3693 | 3.838 | 9.3404 | 9.454 | 0.808 | 0.90273 | 0.319 | 6.666 | 1.1755 | 0.058036 | 0.808 | 0.96492 | 0.79928 | 5.454 | 0.90281 | 0.19508 | 1.616 | 1896572.778 | 0.49445 | 360921.556 | 0.56478 | 3208949.632 | 0.76537 | 20127.242 | 1.1196 | 172274.528 | 0.62566 | 49409.456 | 0.6405 | 304482.914 | 0.39825 | 11907.966 | 2.025
| FALSE | 083016_DW_17.d | 2016-08-30 19:28 | Sample |  | 49F | REE Spike 49f.d | 129.9489 | 0.31511 | 883652.402 | 132.2823 | 0.59675 | 346915.442 | 114.7947 | 2.1748 | 5374.228 | 174.7959 | 1.6868 | 2411.714 | 511.3887 | 3.5695 | 2609084.25 | 782.3294 | 6.185 | 1627635.832 | 120.2208 | 3.0753 | 4934.5 | 102.8593 | 4.2098 | 1792.036 | 1.6315 | 0.017819 | 16618.608 | 2.1701 | 0.019406 | 3022.926 | 0.15798 | 0.0062083 | 1581.102 | 2.9049 | 0.075033 | 6282.424 | 26.5573 | 0.66488 | 2782.48 | 1.1741 | 0.10424 | 438.394 | 1.096 | 0.054339 | 959.232 | 956.8637 | 2.344 | 633863.238 | 2600.4245 | 21.4281 | 187263.896 | 8229.0785 | 23.7118 | 76505572.314 | 8908.0889 | 37.6961 | 26791515.702 | 1275414.1037 | 4819.311 | 687643.234 | -138756.93 | 897.083 | 431626.67 | 168023.182 | 686.0267 | 569516.024 | 170624.0842 | 592.6788 | 358253.306 | -3066795.8836 | 7558.7692 | 521067.212 | -2645478.1752 | 12147.3384 | 344432.16 | -105421.8853 | 401.2995 | 850885.18 | -117746.2906 | 650.7643 | 863259.112 | -126714.2909 | 507.5259 | 651754.888 | -89674.7575 | 533.1858 | 668237.388 | 1783049.398 | 0.39883 | 340177.774 | 0.4739 | 2619853.66 | 0.25182 | 16567.232 | 0.6298 | 154901.978 | 0.43924 | 44832.462 | 0.41382 | 237838.574 | 0.28468 | 9571.306 | 1.2068
| FALSE | 083016_DW_18.d | 2016-08-30 19:35 | Sample |  | 49E | REE Spike 49e.d | 5.8243 | 0.046563 | 45733.152 | 7.3442 | 0.09037 | 22545.62 | 3.2213 | 0.29853 | 196.972 | 4.4919 | 1.2802 | 79.396 | 390.0844 | 3.0425 | 2114581.268 | 663.9022 | 8.743 | 1493541.828 | 34.8506 | 2.3208 | 1688.994 | 2.8231 | 0.49344 | 62.63 | 2.3652 | 0.022798 | 22695.396 | 2.4378 | 0.030074 | 3670.334 | 0.39838 | 0.0096163 | 4194.096 | 2.063 | 0.063667 | 5534.888 | 27.071 | 0.1793 | 3065.964 | 0.16173 | 0.044199 | 97.778 | 0.12566 | 0.028163 | 256.772 | 942.3121 | 6.2157 | 662699.548 | 2559.2464 | 21.8677 | 199261.556 | 8075.8326 | 58.9035 | 79702627.136 | 8780.7304 | 62.2309 | 28550393.41 | 1240997.3339 | 10694.4747 | 710262.744 | -134503.1381 | 298.508 | 452341.914 | 162990.126 | 1233.6894 | 586461.368 | 165105.3592 | 1191.8647 | 374778.89 | -2979677.226 | 23470.8976 | 537424.804 | -2557967.5012 | 9379.3498 | 360055.162 | -101889.967 | 976.967 | 872971.002 | -113334.3896 | 252.6566 | 898331.964 | -122522.9192 | 919.7035 | 668976.802 | -86134.6426 | 499.1059 | 693932.952 | 1892868.574 | 0.79432 | 367772.644 | 0.36577 | 2770529.396 | 0.9538 | 17697.666 | 1.369 | 160949.48 | 0.4759 | 47477.334 | 0.49487 | 246054.806 | 0.42496 | 10028.352 | 0.75248
| FALSE | 083016_DW_19.d | 2016-08-30 19:42 | Sample |  | 49D | REE Spike 49d.d | 106.5717 | 0.40731 | 759195.184 | 108.3495 | 0.31583 | 306317.916 | 96.3707 | 1.9101 | 4745.152 | 140.7339 | 4.649 | 2106.016 | 504.1967 | 4.8768 | 2692568.768 | 784.6589 | 7.7232 | 1757999.5 | 105.9705 | 3.426 | 4598.042 | 83.2253 | 1.9523 | 1572.818 | 3.4703 | 0.044882 | 29878.978 | 3.94 | 0.052307 | 5905.116 | 1.7774 | 0.011121 | 18539.058 | 3.9094 | 0.085838 | 7910.178 | 28.8112 | 0.71469 | 3248.22 | 2.0043 | 0.102 | 758.408 | 1.9124 | 0.081432 | 1640.908 | 965.2552 | 2.7755 | 669239.324 | 2608.3591 | 12.6341 | 202268.82 | 8313.8232 | 35.1416 | 80900471.534 | 8969.5945 | 84.9827 | 29048901.874 | 1254225.5403 | 6806.1314 | 707776.392 | -135390.2161 | 718.4135 | 453523.148 | 164732.987 | 970.5971 | 584425.018 | 165911.2454 | 748.3855 | 375121.82 | -3020360.7836 | 12369.0827 | 537128.822 | -2573341.5653 | 13357.1674 | 360786.958 | -103145.7524 | 633.8774 | 871360.746 | -113910.1527 | 440.3603 | 899323.426 | -123684.2027 | 1039.4115 | 665850.356 | -86613.8209 | 288.9902 | 695035.776 | 1866266.19 | 0.23951 | 366318.788 | 0.37914 | 2751888.272 | 0.26365 | 17950.668 | 1.7507 | 160595.036 | 0.52772 | 47689.606 | 0.82517 | 244665.92 | 0.3479 | 10225.838 | 1.4266
| FALSE | 083016_DW_20.d | 2016-08-30 19:49 | Sample |  | 49C | REE Spike 49c.d | 13.6206 | 0.082706 | 104813.98 | 15.203 | 0.17946 | 46716.514 | 11.2743 | 0.19781 | 610.726 | 15.1981 | 1.1594 | 249.5 | 413.9361 | 2.6472 | 2310340.768 | 691.4471 | 7.819 | 1624890.972 | 41.2825 | 2.6473 | 2013.88 | 8.8409 | 1.254 | 183.842 | 1.6106 | 0.015153 | 18020.248 | 2.2827 | 0.053113 | 3590.514 | 0.1911 | 0.0083265 | 2080.156 | 1.9645 | 0.10081 | 5562.778 | 27.1011 | 0.52557 | 3206.398 | -0.026897 | 0.019299 | 30.502 | -0.10305 | 0.01392 | 80.406 | 947.7858 | 6.1607 | 686393.894 | 2576.5096 | 6.9767 | 209557.68 | 8187.5965 | 47.5188 | 83215633.462 | 8862.3344 | 55.1064 | 30101708.096 | 1239335.8981 | 6494.5438 | 730467.71 | -133787.4071 | 465.1111 | 470014.948 | 162628.3098 | 1242.0399 | 602599.998 | 163910.0981 | 993.0461 | 388672.486 | -2967039.4752 | 19950.2243 | 551101.308 | -2548741.5406 | 13023.4207 | 374768.314 | -101211.8325 | 752.6219 | 893020.192 | -111853.9091 | 475.2596 | 926160.576 | -121654.499 | 1433.2596 | 684026.326 | -85024.9914 | 275.9769 | 715565.722 | 1949265.77 | 0.58677 | 384186.91 | 0.4058 | 2853960.378 | 0.45944 | 18687.41 | 0.61297 | 169090.366 | 0.52205 | 50526.504 | 0.4651 | 256582.468 | 0.47145 | 10837.134 | 2.4763
| FALSE | 083016_DW_21.d | 2016-08-30 19:56 | Sample |  | 49B | REE Spike 49b.d | 5.0287 | 0.091176 | 40840.32 | 6.5756 | 0.036294 | 20897.302 | 2.5346 | 0.4622 | 166.064 | 3.2925 | 0.50888 | 64.448 | 390.2004 | 2.0989 | 2159031.24 | 660.9207 | 7.0903 | 1524823.6 | 35.4604 | 2.0209 | 1744.556 | 1.8535 | 0.52159 | 46.668 | 1.7149 | 0.029019 | 18592.946 | 2.3352 | 0.03105 | 3605.874 | 0.29337 | 0.0080448 | 3146.99 | 2.2619 | 0.025007 | 5923.1 | 26.8049 | 0.38902 | 3113.45 | 0.27574 | 0.028611 | 141.42 | 0.22557 | 0.028691 | 340.614 | 937.5875 | 6.6997 | 673028.54 | 2555.9385 | 16.7498 | 204080.68 | 8065.6549 | 96.1504 | 81246203.638 | 8819.5656 | 18.7109 | 29408298.224 | 1241591.7461 | 10257.5146 | 725303.714 | -134908.171 | 521.5992 | 465276.526 | 162925.8896 | 1612.2565 | 598344.656 | 165158.1616 | 804.0852 | 384463.91 | -2983613.9434 | 32064.9169 | 549256.622 | -2566725.3768 | 16977.9766 | 370501.604 | -101821.6861 | 1084.123 | 890430.034 | -112956.012 | 542.7501 | 918161.672 | -122390.2859 | 1106.6676 | 682069.146 | -85953.6111 | 669.595 | 710128.628 | 1932023.168 | 0.75934 | 377153.144 | 0.40458 | 2819623.362 | 0.64467 | 18458.686 | 1.5043 | 165474.01 | 0.38212 | 49121.8 | 0.68935 | 251265.724 | 0.39398 | 10488.02 | 0.86866
| FALSE | 083016_DW_22.d | 2016-08-30 20:03 | Sample |  | 49A | REE Spike 49a.d | 6.2275 | 0.081931 | 50469.952 | 7.7663 | 0.082344 | 24503.808 | 3.7745 | 0.30535 | 231.522 | 5.0853 | 1.0249 | 90.304 | 398.7301 | 4.8715 | 2243146.59 | 671.0385 | 5.4984 | 1558355.814 | 36.0655 | 3.1229 | 1797.086 | 3.0256 | 0.60918 | 68.084 | 1.3747 | 0.015753 | 16475.04 | 2.1065 | 0.032688 | 3274.89 | 0.098148 | 0.0035123 | 1078.836 | 1.9083 | 0.032445 | 5528.014 | 26.9749 | 0.39969 | 3153.86 | -0.011553 | 0.037985 | 36.364 | -0.056776 | 0.018315 | 117.98 | 943.1873 | 3.4489 | 688431.742 | 2573.2763 | 14.8582 | 206818.846 | 8130.69 | 45.3389 | 83283281.942 | 8847.8755 | 78.162 | 29697412.76 | 1246169.8295 | 4493.5904 | 740246.88 | -135355.1042 | 655.7932 | 469903.668 | 162890.3991 | 781.0835 | 608301.494 | 164533.9833 | 1160.2044 | 385539.924 | -2991587.9532 | 16452.6623 | 560013.102 | -2576203.2117 | 15244.5215 | 374327.666 | -101892.3234 | 451.2329 | 906072.168 | -113210.9033 | 576.5281 | 926318.178 | -122283.3004 | 661.2037 | 692959.508 | -86305.5841 | 474.0956 | 717757.584 | 1964489.72 | 0.17042 | 379646.884 | 0.39072 | 2862655.53 | 0.43351 | 18178.172 | 1.3278 | 169970.52 | 0.37836 | 49870.512 | 0.43418 | 257762.582 | 0.55557 | 10556.348 | 1.721
| FALSE | 083016_DW_23.d | 2016-08-30 20:10 | Sample |  | Rinse Blank, 1% HNO3, 1% HCl |  | -0.015275 | 0.14714 | 3527.288 | 0.037447 | 0.02572 | 1773.442 | 0.20231 | 0.067914 | 53.338 | -0.34898 | 0.19286 | 9.09 | 0.31267 | 0.093804 | 8932.88 | 0.096091 | 0.013099 | 1824.362 | 1.0795 | 0.66821 | 322.23 | 0.015861 | 0.25679 | 11.514 | 2.3792 | 0.058931 | 21405.504 | 0.018924 | 0.0034855 | 31.714 | 0.00057284 | 0.00050395 | 22.422 | 0.31383 | 0.029872 | 2984.938 | -0.15422 | 0.034739 | 10.706 | -0.058592 | 0.0056673 | 19.998 | -0.13484 | 0.0071992 | 58.59 | 0.2834 | 0.070842 | 3100.326 | 0.17533 | 0.25583 | 723.662 | 0.89429 | 0.40304 | 8349.834 | 0.20871 | 0.076634 | 653.96 | 200.8435 | 58.4995 | 111.314 | -6.4621 | 1.5749 | 24.24 | 26.3533 | 11.3162 | 89.498 | 9.5772 | 4.0954 | 20.2 | -522.5562 | 186.9316 | 91.314 | -156.5486 | 53.4788 | 22.22 | -15.3494 | 5.9555 | 136.77 | -4.9257 | 2.1406 | 45.254 | -20.3716 | 7.1861 | 114.346 | -4.0182 | 1.3662 | 37.978 | 1777942.266 | 0.75444 | 338007.224 | 0.55324 | 3049890.752 | 0.33951 | 19179.294 | 1.564 | 373.14 | 10.9989 | 105.454 | 8.5825 | 620.626 | 5.8122 | 29.492 | 27.6529
| FALSE | 083016_DW_24.d | 2016-08-30 20:18 | Sample |  | 43E | Std 2.d | 0.98433 | 0.089523 | 11521.888 | 0.95256 | 0.029023 | 4673.004 | 0.86874 | 0.13206 | 98.99 | 0.9386 | 0.38213 | 32.926 | 1.094 | 0.075433 | 14461.662 | 1.0112 | 0.022397 | 4185.604 | 1.0898 | 0.51237 | 357.182 | 0.64301 | 0.10078 | 26.866 | 1.821 | 0.050197 | 19958.908 | 0.99627 | 0.043492 | 1557.26 | 0.91558 | 0.015477 | 11725.942 | 50.2738 | 0.31141 | 74266.314 | 48.7564 | 0.95562 | 5694.938 | 48.8215 | 0.53135 | 21548.686 | 49.4254 | 0.13167 | 47236.88 | -0.22657 | 0.080139 | 3100.934 | -0.59913 | 0.17653 | 753.358 | 0.95659 | 0.011473 | 10034.048 | 0.99816 | 0.025483 | 3394.936 | -0.49749 | 2.2205 | 3.636 | 0.38989 | 0.67107 | 3.434 | 0.46604 | 0.61493 | 2.424 | 1.1037 | 0.82832 | 2.828 | -29.2672 | 12.6067 | 8.888 | -9.81 | 14.4501 | 3.636 | 0.38228 | 0.40506 | 11.716 | 0.39364 | 0.35153 | 7.272 | -0.99232 | 1.2343 | 16.968 | 0.16449 | 0.57457 | 7.878 | 1993994.238 | 0.66598 | 380911.616 | 0.39653 | 3376719.916 | 0.51827 | 21390.218 | 0.66039 | 176078.76 | 0.36839 | 50838.318 | 0.314 | 310036.474 | 0.22299 | 12118.83 | 1.0683
| FALSE | 083016_DW_25.d | 2016-08-30 20:25 | Sample |  | Rinse Blank, 1% HNO3, 1% HCl |  | -0.028296 | 0.14248 | 3399.382 | -0.00040534 | 0.023645 | 1659.896 | 0.044096 | 0.13273 | 44.446 | -0.16594 | 0.32211 | 12.12 | 0.24973 | 0.12041 | 8523.988 | 0.070541 | 0.018975 | 1755.06 | 0.9268 | 0.29691 | 313.34 | -0.10901 | 0.12609 | 9.09 | 2.3487 | 0.036543 | 20992.676 | 0.013231 | 0.0053466 | 23.634 | 0.00089997 | 0.0005537 | 26.058 | 0.36391 | 0.073534 | 3016.662 | -0.15738 | 0.056831 | 10.302 | -0.057886 | 0.015095 | 20.2 | -0.11763 | 0.010027 | 72.932 | 0.22173 | 0.064658 | 3028.19 | 0.099101 | 0.3381 | 711.54 | 0.020908 | 0.0029548 | 270.308 | 0.021471 | 0.0041328 | 92.93 | 29.9588 | 6.4785 | 19.392 | -3.1755 | 0.64371 | 13.938 | 4.2936 | 1.6293 | 14.948 | 4.4955 | 0.82778 | 9.494 | -85.0255 | 36.5398 | 17.17 | -63.5744 | 40.0039 | 10.1 | -1.736 | 1.2326 | 27.27 | -1.631 | 0.93708 | 21.008 | -4.8765 | 1.6176 | 34.746 | -1.8116 | 0.52812 | 21.412 | 1759819.514 | 0.99666 | 334862.352 | 0.34706 | 3030696.016 | 1.0969 | 19339.262 | 1.2793 | 345.87 | 9.0703 | 96.768 | 12.9818 | 653.978 | 11.7607 | 21.614 | 23.5043
| FALSE | 083016_DW_26.d | 2016-08-30 20:32 | Sample |  | 46F | Low Spike 46f.d | 127.2097 | 0.56886 | 903208.874 | 128.4552 | 0.89228 | 349602.164 | 111.3961 | 3.1832 | 6109.43 | 170.2034 | 2.962 | 2812.988 | 125.1788 | 1.1571 | 672597.618 | 129.1875 | 0.57805 | 280307.134 | 85.1323 | 3.6644 | 4172.676 | 95.3333 | 2.8402 | 1990.238 | 2.2532 | 0.035901 | 21561.622 | 1.1238 | 0.035101 | 1626.966 | 1.1035 | 0.019413 | 12839.478 | 48.1541 | 0.45906 | 66526.974 | 47.7774 | 0.72301 | 5171.946 | 49.0453 | 0.25086 | 19670.646 | 49.9257 | 0.40904 | 43355.902 | 8.8371 | 0.14681 | 9134.728 | 24.8231 | 0.89149 | 2590.538 | 72.1584 | 0.33687 | 700485.328 | 75.8527 | 0.37003 | 236741.678 | 29.0027 | 9.577 | 19.998 | -1.9399 | 0.87628 | 10.706 | 3.5933 | 1.331 | 13.332 | 1.8472 | 1.5166 | 4.242 | -341.191 | 38.6921 | 63.64 | -75.9928 | 37.6544 | 12.322 | -1.1498 | 1.1798 | 23.836 | -0.68551 | 0.43321 | 14.948 | -3.8695 | 0.70464 | 31.31 | -1.0351 | 0.66437 | 16.564 | 1861592.386 | 0.22556 | 352974.328 | 0.29378 | 3068308.628 | 0.55479 | 19840.452 | 0.86174 | 159063.372 | 0.57828 | 46558.398 | 0.90338 | 282130.28 | 0.22456 | 11267.126 | 1.8394
| FALSE | 083016_DW_27.d | 2016-08-30 20:40 | Sample |  | 46E | Low Spike 46e.d | 4.0337 | 0.063594 | 32825.882 | 3.9713 | 0.069563 | 12808.85 | 3.7218 | 0.39279 | 246.268 | 5.2085 | 0.64836 | 101.818 | 6.167 | 0.074558 | 41086.952 | 7.5018 | 0.1416 | 18311.168 | 3.9616 | 0.63208 | 457.788 | 2.708 | 0.37595 | 68.488 | 2.8949 | 0.034271 | 26316.666 | 1.3836 | 0.054071 | 2050.852 | 1.3339 | 0.01113 | 15574.286 | 47.7017 | 0.53929 | 66968.59 | 45.8078 | 0.73942 | 5080.806 | 48.2562 | 0.38279 | 19427.13 | 48.7776 | 0.37075 | 42521.49 | 7.5767 | 0.11388 | 8397.572 | 20.1973 | 0.39643 | 2300.794 | 61.8708 | 0.31429 | 610125.692 | 64.5014 | 0.2327 | 206219.154 | 47.5219 | 7.9574 | 30.906 | -3.2665 | 1.2136 | 15.352 | 4.5486 | 1.5325 | 16.968 | 2.7014 | 2.8771 | 6.262 | -304.1371 | 52.2537 | 57.984 | -91.5097 | 41.0607 | 14.746 | -4.458 | 0.86398 | 52.528 | -4.4238 | 0.98576 | 44.444 | -7.6585 | 2.0263 | 52.528 | -3.2795 | 1.4958 | 34.748 | 1891050.58 | 0.63399 | 361569.9 | 0.56723 | 3079870.52 | 0.58747 | 20038.46 | 1.4628 | 161943.136 | 0.58681 | 47100.07 | 0.82852 | 280570.834 | 0.24371 | 11388.408 | 0.85042
| FALSE | 083016_DW_28.d | 2016-08-30 20:47 | Sample |  | 46D | Low Spike 46d.d | 12.7993 | 0.15627 | 97028.946 | 12.9455 | 0.062697 | 37736.11 | 10.6156 | 0.88275 | 646.89 | 17.5335 | 1.4916 | 313.746 | 12.8565 | 0.11976 | 78185.84 | 13.3763 | 0.12476 | 31315.69 | 8.0874 | 0.46687 | 672.142 | 9.5524 | 0.477 | 217.178 | 2.2182 | 0.030712 | 21943.734 | 1.1869 | 0.033483 | 1761.524 | 1.1037 | 0.0097713 | 13382.32 | 48.3134 | 0.26835 | 68676.954 | 47.5325 | 0.68417 | 5275.814 | 47.3603 | 0.49766 | 19796.062 | 48.0867 | 0.39393 | 43524.048 | 1.3691 | 0.10658 | 4109.246 | 3.8207 | 0.38327 | 1052.974 | 12.5524 | 0.095783 | 125462.1 | 13.0987 | 0.10104 | 41939.312 | 0.10089 | 3.1123 | 3.838 | 1.072 | 0.30635 | 1.01 | 0.37828 | 0.38781 | 2.02 | 0.17112 | 0.24716 | 0.606 | -59.9876 | 15.2106 | 14.14 | -3.8412 | 19.8082 | 2.626 | 0.42065 | 0.64237 | 10.908 | 0.78692 | 0.25012 | 3.838 | -0.62968 | 0.9222 | 14.342 | 0.59719 | 0.3006 | 4.04 | 1915702.296 | 0.77395 | 361885.958 | 0.61065 | 3197643.636 | 0.61853 | 20532.6 | 1.3531 | 167849.384 | 0.45109 | 48407.416 | 0.66378 | 295238.554 | 0.28994 | 11748.26 | 1.4913
| FALSE | 083016_DW_29.d | 2016-08-30 20:55 | Sample |  | 46C | Low Spike 46c.d | 4.5753 | 0.084579 | 36638.908 | 4.57 | 0.065311 | 14093.086 | 3.8413 | 0.3046 | 258.792 | 5.581 | 0.78029 | 106.464 | 5.1931 | 0.094408 | 35755.27 | 5.688 | 0.082781 | 13932.148 | 3.1231 | 0.53096 | 429.302 | 3.5351 | 0.29086 | 84.648 | 2.3435 | 0.067602 | 22474.112 | 1.0521 | 0.04112 | 1520.086 | 1.0033 | 0.009307 | 11999.258 | 48.1482 | 0.35158 | 67428.884 | 46.6296 | 0.97629 | 5036.748 | 47.642 | 0.40762 | 19641.354 | 48.5636 | 0.44122 | 43351.088 | 2.2591 | 0.1333 | 4669 | 6.1304 | 0.80244 | 1196.222 | 19.8864 | 0.21111 | 195742.672 | 20.8249 | 0.12347 | 64866.648 | 55.792 | 7.8061 | 35.552 | -5.3357 | 0.9589 | 21.614 | 2.3597 | 0.89631 | 9.09 | 1.2954 | 0.73648 | 3.03 | -173.5441 | 11.2978 | 34.34 | -47.8031 | 17.2766 | 8.484 | -0.21147 | 0.61752 | 16.16 | -0.052303 | 0.41347 | 10.1 | -2.5238 | 0.89403 | 24.442 | -0.46449 | 0.63126 | 12.12 | 1887079.522 | 0.77813 | 352148.584 | 0.2624 | 3153756.1 | 0.40413 | 19765.828 | 0.70962 | 166162.508 | 0.20463 | 47292.704 | 0.70889 | 292325.446 | 0.72216 | 11594.01 | 1.0845
| FALSE | 083016_DW_30.d | 2016-08-30 21:02 | Sample |  | 46B | Low Spike 46b.d | 105.9193 | 0.70726 | 742113.168 | 107.5362 | 0.26685 | 286691.498 | 88.3376 | 4.0833 | 4730.398 | 138.3419 | 2.8241 | 2143.39 | 108.416 | 0.84211 | 575366.126 | 114.9305 | 0.39787 | 244223.502 | 69.859 | 2.3988 | 3384.21 | 83.1949 | 1.4236 | 1627.368 | 4.6302 | 0.085223 | 37129.284 | 2.8366 | 0.054548 | 4010.408 | 2.7673 | 0.021776 | 31345.36 | 48.9924 | 0.58801 | 66686.75 | 48.1844 | 0.61624 | 5104.448 | 48.7799 | 0.75448 | 19061.89 | 49.5768 | 0.47518 | 41944.084 | 20.3024 | 0.22994 | 16788.822 | 57.3626 | 1.3361 | 4905.426 | 200.1168 | 2.1978 | 1915206.49 | 187.294 | 0.64794 | 572013.658 | 21.5173 | 4.4703 | 15.554 | 0.2884 | 1.2132 | 3.434 | 5.5594 | 0.58452 | 19.998 | 0.65818 | 0.54009 | 1.616 | -755.7277 | 92.6211 | 135.154 | -94.8623 | 25.6335 | 14.544 | -1.5016 | 0.84982 | 26.462 | 0.16627 | 0.36538 | 8.282 | -6.5854 | 0.82271 | 45.254 | -0.49413 | 0.37767 | 12.12 | 1835515.864 | 0.84565 | 345425.542 | 0.31545 | 2989435.766 | 1.3437 | 18575.788 | 0.80289 | 158758.788 | 0.23815 | 45602.218 | 0.68181 | 272575.972 | 0.68909 | 10835.116 | 1.4865
| FALSE | 083016_DW_31.d | 2016-08-30 21:09 | Sample |  | 46A | Low Spike 46a.d | 3.4695 | 0.085062 | 28432.766 | 3.4206 | 0.073842 | 10840.444 | 2.7611 | 0.23708 | 197.982 | 4.1672 | 0.70729 | 81.82 | 3.4283 | 0.078165 | 25997.442 | 3.5338 | 0.04948 | 9172.2 | 2.0821 | 0.43162 | 379.606 | 2.6029 | 0.17227 | 64.246 | 2.6684 | 0.054247 | 24465.062 | 1.2811 | 0.01875 | 1824.766 | 1.1964 | 0.005843 | 14276.988 | 48.3779 | 0.37701 | 67075.914 | 47.4842 | 0.82076 | 5059.38 | 47.1475 | 0.28854 | 19398.422 | 47.939 | 0.18453 | 42710.444 | -0.39054 | 0.15166 | 2792.59 | -0.070965 | 0.64363 | 725.884 | 2.4912 | 0.032351 | 24355.062 | 2.625 | 0.031682 | 8093.38 | -1.5152 | 0.80055 | 2.828 | 0.36005 | 0.52271 | 3.232 | 0.39407 | 0.44883 | 2.02 | -0.0058816 | 0.20961 | 0.202 | -26.7471 | 15.6979 | 7.878 | -1.5955 | 16.5489 | 2.222 | 0.31782 | 0.37506 | 11.514 | 0.95502 | 0.18209 | 2.424 | -0.28997 | 0.83709 | 12.12 | 0.70893 | 0.32599 | 3.03 | 1868677.806 | 0.76533 | 347412.906 | 0.37782 | 3147395.63 | 0.32294 | 19426.63 | 0.68787 | 161648.654 | 0.25408 | 46190.094 | 0.39784 | 285597.744 | 0.51221 | 11137.944 | 0.754
| FALSE | 083016_DW_32.d | 2016-08-30 21:17 | Sample |  | 48F | Low Spike w REE 48F.d | 129.7688 | 0.45346 | 897053.404 | 133.8268 | 0.59934 | 351288.244 | 113.8727 | 4.063 | 5376.856 | 174.0543 | 4.8375 | 2445.456 | 501.1048 | 3.8707 | 2599128.57 | 770.9072 | 4.392 | 1605481.798 | 118.1775 | 5.0281 | 4895.902 | 102.4697 | 1.381 | 1818.5 | 2.8126 | 0.026921 | 24683.152 | 3.0893 | 0.034502 | 4305.026 | 1.069 | 0.011611 | 10710.124 | 50.7183 | 0.20213 | 68085.454 | 73.6609 | 1.3692 | 7677.544 | 49.503 | 0.40997 | 17094.754 | 50.4829 | 0.42425 | 37745.306 | 961.7483 | 4.9356 | 647636.872 | 2645.3336 | 13.7776 | 190672.004 | 8344.3024 | 62.2734 | 78861463.13 | 9181.7896 | 71.5361 | 27641083.144 | 1262205.9912 | 4852.2824 | 691795.534 | -138616.1376 | 709.125 | 431610.72 | 167026.774 | 969.1418 | 575515.354 | 171460.9082 | 1005.1391 | 360352.146 | -3047660.7319 | 10937.027 | 526399.118 | -2655680.4253 | 21292.4491 | 346090.554 | -103977.3081 | 495.9456 | 853120.63 | -117858.6238 | 672.2867 | 864924.626 | -125115.9635 | 149.3841 | 654190.682 | -89986.6604 | 657.1699 | 671211.576 | 1812596.832 | 0.38267 | 340512.172 | 0.67039 | 2641950.84 | 0.57388 | 16874.602 | 1.3901 | 155683.828 | 0.56326 | 44873.194 | 0.46628 | 237646.376 | 0.27231 | 9804.166 | 1.2841
| FALSE | 083016_DW_33.d | 2016-08-30 21:24 | Sample |  | 48E | Low Spike w REE 48E.d | 6.6003 | 0.10119 | 51194.002 | 8.1068 | 0.049773 | 24549.906 | 4.016 | 0.36724 | 236.976 | 5.8816 | 0.5809 | 100 | 381.7211 | 4.7019 | 2064717.1 | 652.4222 | 5.7045 | 1458998.432 | 33.5126 | 1.7476 | 1640.1 | 3.2056 | 0.47702 | 69.902 | 3.4591 | 0.056235 | 30158.446 | 3.3893 | 0.043303 | 5070.09 | 1.309 | 0.022878 | 13800.82 | 49.6363 | 0.44101 | 69481.256 | 73.0973 | 0.73676 | 8180 | 49.1222 | 0.32107 | 17856.74 | 49.6577 | 0.21602 | 39087.072 | 953.7215 | 5.2295 | 669164.068 | 2617.5066 | 9.249 | 202562.854 | 8313.9195 | 66.2926 | 81865137.756 | 9075.5465 | 26.9773 | 29332480.45 | 1246978.6891 | 9484.7807 | 712066.426 | -135494.8666 | 232.2977 | 452948.038 | 163744.5556 | 1405.5763 | 587831.242 | 166728.2384 | 693.927 | 376198.182 | -2983413.8073 | 16970.8216 | 536879.624 | -2584110.4256 | 12028.8636 | 361554.758 | -102062.7573 | 805.0822 | 872470.59 | -114060.7384 | 958.6475 | 898654.876 | -122425.6762 | 887.5502 | 666924.28 | -86880.3193 | 460.9172 | 695743.102 | 1888538.194 | 0.56102 | 365568.902 | 0.3593 | 2781129.926 | 0.81666 | 17754.494 | 1.0817 | 161329.508 | 0.14823 | 47711.046 | 0.89047 | 246355.994 | 0.38199 | 10187.234 | 2.3121
| FALSE | 083016_DW_34.d | 2016-08-30 21:31 | Sample |  | 48D | Low Spike w REE 48D.d | 103.0854 | 1.105 | 745292.108 | 105.6492 | 0.32018 | 303055.162 | 94.787 | 2.839 | 4712.62 | 138.4616 | 1.1844 | 2117.932 | 492.882 | 5.0296 | 2671090.93 | 776.5089 | 7.1637 | 1764873.238 | 101.8701 | 4.3831 | 4471.542 | 82.2411 | 3.1352 | 1588.378 | 4.4176 | 0.056159 | 36845.854 | 4.8209 | 0.051358 | 7328.7 | 2.6016 | 0.010869 | 27384.064 | 51.3435 | 0.88489 | 71972.222 | 74.9602 | 0.77072 | 8526.842 | 50.2628 | 0.48512 | 18248.672 | 50.8849 | 0.64002 | 39999.072 | 967.991 | 8.2626 | 681013.454 | 2661.6197 | 19.3741 | 209377.52 | 8414.2914 | 94.106 | 83083485.588 | 9240.8004 | 56.6751 | 30361470.512 | 1240126.2707 | 13310.1049 | 710115.11 | -134512.1738 | 360.9434 | 457113.99 | 163037.4806 | 1455.9183 | 586923.514 | 165781.9143 | 877.0954 | 380261.61 | -2968979.2117 | 34098.7755 | 535753.482 | -2567918.0717 | 10659.7334 | 365242.8 | -101444.1967 | 1034.9198 | 869592.806 | -113038.3207 | 469.5168 | 905363.558 | -121528.7157 | 1488.9181 | 663863.23 | -85774.5464 | 418.3214 | 698266.896 | 1893878.054 | 1.0739 | 371626.07 | 0.47911 | 2777822.73 | 0.79071 | 18341.786 | 1.4715 | 161902.436 | 0.6352 | 48604.728 | 0.76964 | 245206.188 | 0.32926 | 10435.27 | 0.9156
| FALSE | 083016_DW_35.d | 2016-08-30 21:38 | Sample |  | 48C | Low Spike w REE 48C.d | 7.2287 | 0.18451 | 56900.628 | 8.6096 | 0.14908 | 27210.402 | 4.1586 | 0.61216 | 249.094 | 6.6981 | 0.98765 | 117.982 | 405.0004 | 10.5974 | 2237332.93 | 669.8425 | 5.8205 | 1570122.368 | 35.2628 | 2.8257 | 1748.392 | 3.818 | 0.71686 | 85.456 | 2.4902 | 0.11705 | 24003.82 | 3.0412 | 0.036753 | 4769.394 | 0.997 | 0.012018 | 10737.21 | 51.1434 | 1.538 | 73043.684 | 73.305 | 0.88687 | 8598.998 | 49.0021 | 0.64553 | 18189.038 | 49.5899 | 0.30062 | 39857.1 | 962.8988 | 29.3571 | 690047.774 | 2596.2865 | 7.1728 | 210614.828 | 8380.4635 | 286.3644 | 84282703.72 | 9040.6813 | 46.3796 | 30628597.37 | 1254523.4852 | 39478.6643 | 731722.222 | -133124.6118 | 431.1608 | 466485.9 | 163979.048 | 4763.4309 | 601313.252 | 163747.9537 | 271.284 | 387292.852 | -2991218.0766 | 85590.4532 | 549843.418 | -2535523.043 | 11515.4559 | 371864.722 | -101908.7217 | 3595.0824 | 889746.158 | -111313.3596 | 338.5452 | 919314.094 | -122090.911 | 3848.1486 | 679344.676 | -84520.1931 | 445.6518 | 709483.782 | 1930216.778 | 2.6618 | 383198.156 | 0.4186 | 2839810.052 | 0.66981 | 18681.542 | 0.76802 | 168238.046 | 0.72713 | 50223.396 | 1.0429 | 251179.38 | 0.52672 | 10691.776 | 1.8693
| FALSE | 083016_DW_36.d | 2016-08-30 21:45 | Sample |  | 48B | Low Spike w REE 48B.d | 14.7795 | 0.087634 | 115668.924 | 16.6373 | 0.058213 | 51131.584 | 11.8852 | 0.64429 | 644.866 | 17.4871 | 0.93457 | 280.002 | 404.1485 | 3.0524 | 2301166.916 | 687.7556 | 5.0765 | 1622235.868 | 40.4146 | 1.5907 | 1986.604 | 10.3136 | 1.0162 | 208.892 | 2.5912 | 0.021863 | 25475.398 | 3.1581 | 0.068891 | 4984.008 | 1.084 | 0.012082 | 11790.62 | 50.304 | 0.43359 | 74102.086 | 74.1806 | 0.57313 | 8755.842 | 49.0697 | 0.20639 | 18397.318 | 50.1405 | 0.46106 | 40703.356 | 939.8919 | 4.7159 | 694380.252 | 2586.1195 | 6.2942 | 211115.01 | 8120.2739 | 38.1556 | 84188417.664 | 9001.8615 | 73.6036 | 30688764.64 | 1215267.8083 | 5970.5204 | 730668.186 | -132677.0339 | 923.746 | 467833.888 | 159183.9347 | 1124.4182 | 601689.068 | 162620.2241 | 821.1489 | 387045.712 | -2895814.0225 | 18247.1431 | 548671.838 | -2520137.501 | 7662.0879 | 371935.966 | -98664.2448 | 586.9018 | 888032.23 | -110373.0538 | 738.659 | 917276.396 | -118176.5364 | 866.247 | 677821.318 | -84097.8031 | 259.5951 | 710385.97 | 1988410.652 | 0.56887 | 385611.256 | 0.5085 | 2868275.91 | 0.33101 | 18366.064 | 1.0179 | 168286.278 | 0.34041 | 50290.876 | 0.43145 | 254102.41 | 0.16689 | 10396.648 | 0.87659
| FALSE | 083016_DW_37.d | 2016-08-30 21:52 | Sample |  | 48A | Low Spike w REE 48A.d | 5.8567 | 0.073479 | 47015.736 | 7.3692 | 0.050175 | 22961.914 | 3.3909 | 0.37661 | 209.296 | 5.0485 | 0.42975 | 88.486 | 390.2071 | 2.1702 | 2163682.932 | 672.3808 | 5.5956 | 1535770.034 | 33.8498 | 1.4672 | 1679.498 | 2.9448 | 0.64556 | 65.458 | 2.7492 | 0.028453 | 25919.096 | 3.291 | 0.065086 | 5028.664 | 1.1802 | 0.028881 | 12639.92 | 50.2757 | 0.33012 | 72116.822 | 74.0993 | 1.7106 | 8469.03 | 48.8236 | 0.20092 | 18028.018 | 49.7606 | 0.40235 | 39783.444 | 942.1001 | 3.7774 | 677713.852 | 2598.8634 | 18.3441 | 205428.07 | 8211.3123 | 47.0632 | 82894220.546 | 9022.7481 | 51.4312 | 29785561.038 | 1232244.0536 | 5429.0331 | 721404.776 | -134819.4239 | 477.2518 | 460334.13 | 161730.1671 | 1162.7193 | 595240.69 | 165306.9698 | 925.7836 | 380973.294 | -2956237.1282 | 17302.5562 | 545403.078 | -2556232.3044 | 19730.2671 | 365308.594 | -100010.0814 | 504.4452 | 876491.858 | -112847.5172 | 346.7159 | 908137.388 | -120417.1057 | 546.3611 | 672533.452 | -85734.2032 | 433.0384 | 701261.344 | 1936141.806 | 0.41842 | 373391.524 | 0.28342 | 2824862.454 | 0.81127 | 17898.7 | 1.7538 | 163625.074 | 0.21925 | 48332.2 | 0.91467 | 249557.864 | 0.49712 | 10147.002 | 1.5239
| FALSE | 083016_DW_38.d | 2016-08-30 21:59 | Sample |  | 55F | Se, As, Zn background in spike 3BW55F | 2.3367 | 0.081848 | 21632.152 | 3.8486 | 0.03422 | 13068.24 | 0.13572 | 0.11808 | 46.062 | -0.44105 | 0.35191 | 7.07 | 392.6412 | 4.9459 | 2228830.276 | 670.8028 | 5.1031 | 1554985.948 | 31.0116 | 2.221 | 1560.09 | -0.13395 | 0.13765 | 7.878 | 1.2822 | 0.031345 | 15956.37 | 2.0115 | 0.028255 | 3121.528 | 0.0019737 | 0.00089333 | 35.756 | 2.0733 | 0.068985 | 5810.742 | 26.9014 | 0.46754 | 3139.714 | -0.069409 | 0.012215 | 14.544 | -0.13703 | 0.010376 | 52.528 | 933.1144 | 8.9113 | 687232.264 | 2563.2235 | 15.0621 | 205636.734 | 8102.961 | 93.945 | 83743367.582 | 8955.1284 | 40.4086 | 30002669.314 | 1225649.5904 | 12846.9564 | 734591.182 | -133371.2852 | 764.896 | 462162.358 | 159640.8456 | 2345.614 | 601510.476 | 162898.7224 | 997.2079 | 381009.264 | -2919184.8444 | 35096.2149 | 551364.168 | -2528607.0297 | 19254.8338 | 366744.506 | -98570.3002 | 1210.5056 | 884392.78 | -110985.5417 | 379.009 | 906456.776 | -118619.681 | 1236.774 | 678232.68 | -84610.5802 | 461.1699 | 702375.934 | 1982262.94 | 0.90571 | 378953.552 | 0.60717 | 2824943.006 | 0.40779 | 17770.078 | 0.71659 | 171397.574 | 0.41179 | 50269.782 | 1.083 | 255207.598 | 0.45381 | 10374.82 | 1.6716
| FALSE | 083016_DW_39.d | 2016-08-30 22:06 | Sample |  | 50I | Solution 1.d | 2.8482 | 0.15058 | 20656.02 | -0.10416 | 0.029318 | 1208.138 | 0.12079 | 0.15364 | 43.234 | -0.2059 | 0.14088 | 9.494 | 0.12632 | 0.067374 | 7215.916 | -0.036287 | 0.020532 | 1332.392 | 0.48531 | 0.32901 | 260.812 | -0.19698 | 0.16626 | 6.06 | -0.5951 | 0.010872 | 1960.538 | 1.0137 | 0.024244 | 1207.936 | 0.0032247 | 0.0003189 | 46.872 | 1.9428 | 0.08097 | 4560.852 | 23.5624 | 0.28685 | 2109.852 | 0.017496 | 0.035386 | 44.444 | -0.054291 | 0.013298 | 112.928 | 0.45635 | 0.18326 | 2904.736 | 1.1918 | 0.50442 | 683.862 | 0.63038 | 0.27364 | 5357.292 | 0.15496 | 0.05054 | 423.042 | 149.7913 | 33.37 | 75.962 | -6.7575 | 2.3257 | 21.614 | 212239.4372 | 1033.3401 | 648270.394 | 222775.6417 | 1836.7466 | 399259.94 | -2106405.4693 | 8866.4938 | 322515.176 | -1888879.8779 | 17004.5369 | 209917.47 | -110292.5259 | 329.7852 | 802192.688 | -128695.1138 | 617.8007 | 805396.378 | -132520.205 | 347.6736 | 614232.208 | -98663.3318 | 495.4755 | 627581.212 | 1606803.418 | 0.43818 | 290373.694 | 0.43803 | 2694730.222 | 0.4711 | 16058.46 | 0.81114 | 387243.18 | 0.45391 | 108562 | 0.23286 | 676507.006 | 0.62223 | 25786.596 | 1.1947
| FALSE | 083016_DW_40.d | 2016-08-30 22:13 | Sample |  | 50J | Solution 2 | 0.16769 | 0.024177 | 3952.018 | -0.1379 | 0.0056179 | 1159.042 | -0.066424 | 0.2578 | 34.342 | -0.37043 | 0.16815 | 7.474 | 1.0468 | 0.050189 | 10513.472 | 1.4438 | 0.022975 | 4049.204 | 0.67298 | 0.57263 | 268.692 | -0.1339 | 0.147 | 7.272 | 0.61601 | 0.061092 | 8281.13 | 1.1747 | 0.059511 | 1431.386 | 0.014687 | 0.0011629 | 164.044 | 0.72853 | 0.12067 | 2905.138 | -0.12657 | 0.043782 | 11.918 | -0.026249 | 0.020725 | 29.088 | -0.10596 | 0.01809 | 73.74 | 3.3867 | 0.52997 | 4300.448 | 10.5675 | 0.94254 | 1286.734 | 23.9979 | 1.6868 | 186108.098 | 26.7963 | 0.246 | 70393.148 | 1405506.3765 | 102927.4886 | 632163.262 | -161470.857 | 600.5766 | 438573.008 | 22.6346 | 4.2067 | 63.842 | 18.0856 | 3.4282 | 33.33 | -1473587.5514 | 145027.6315 | 209489.738 | -1373176.581 | 11477.0752 | 156102.338 | -1205.3896 | 126.6395 | 8151.584 | -248.257 | 10.1306 | 1597.472 | -198.5604 | 27.3458 | 867.106 | -21.2483 | 1.896 | 145.46 | 1477631.71 | 13.6251 | 297030.51 | 0.82567 | 2697888.58 | 0.60564 | 16394.128 | 1.4874 | 330165.966 | 17.3449 | 105112.76 | 0.58306 | 650126.1 | 0.41753 | 25432.7 | 0.97353
| FALSE | 083016_DW_41.d | 2016-08-30 22:21 | Sample |  | Rinse Blank, 1% HNO3, 1% HCl |  | -0.021396 | 0.11958 | 3437.972 | -0.057845 | 0.012721 | 1514.428 | 0.022818 | 0.16675 | 42.626 | -0.40725 | 0.20624 | 8.08 | 0.031639 | 0.096079 | 7403.876 | -0.023831 | 0.015448 | 1564.13 | 0.36047 | 0.4782 | 283.036 | -0.19502 | 0.1482 | 7.272 | 1.9641 | 0.038471 | 18463.72 | 0.017645 | 0.0029824 | 29.694 | 0.00026073 | 0.00053652 | 18.382 | 0.6531 | 0.051712 | 3366.432 | -0.15154 | 0.021494 | 10.908 | -0.029939 | 0.012998 | 30.704 | -0.10395 | 0.0054842 | 83.234 | 0.43579 | 0.15023 | 3155.29 | 0.89618 | 0.22404 | 768.916 | 0.056586 | 0.0053639 | 595.776 | 0.062858 | 0.0044045 | 215.762 | 130.944 | 41.2448 | 72.73 | -5.4087 | 2.039 | 20.806 | 6.5478 | 1.028 | 22.422 | 5.9502 | 2.2443 | 12.524 | -242.8795 | 60.1865 | 43.434 | -98.1458 | 29.5614 | 14.544 | -2.3185 | 1.2236 | 31.714 | -2.9985 | 1.0052 | 30.906 | -4.5094 | 0.44911 | 32.724 | -2.4665 | 0.94695 | 26.26 | 1753205.904 | 0.98242 | 335316.166 | 0.28441 | 2982171.926 | 0.56981 | 19040.144 | 1.6616 | 797.202 | 13.5512 | 174.548 | 11.6477 | 918.824 | 7.4653 | 33.128 | 18.0883
| FALSE | 083016_DW_42.d | 2016-08-30 22:28 | Sample |  | 43E | Std 2.d | 0.88114 | 0.082703 | 10684.19 | 0.86447 | 0.031243 | 4394.342 | 0.7148 | 0.19291 | 88.284 | 0.93607 | 0.26499 | 32.926 | 0.87224 | 0.046504 | 13130.922 | 0.91149 | 0.059501 | 3934.43 | 0.24139 | 0.23077 | 309.302 | 0.48925 | 0.20606 | 23.432 | 1.7044 | 0.048773 | 19012.17 | 0.98573 | 0.03872 | 1533.52 | 0.89873 | 0.0074384 | 11320.21 | 49.3725 | 0.35072 | 72605.884 | 48.6011 | 0.74179 | 5650.286 | 48.1993 | 0.37923 | 20922.424 | 48.9382 | 0.31621 | 45997.996 | 0.021624 | 0.035928 | 3266.826 | 0.5661 | 0.2408 | 842.862 | 0.95171 | 0.011413 | 9931.18 | 1.024 | 0.023498 | 3465.054 | 4.6206 | 7.469 | 6.666 | 0.097332 | 1.547 | 4.444 | 0.62864 | 0.5965 | 3.03 | 0.50379 | 0.49038 | 1.414 | -44.567 | 19.7488 | 11.716 | -11.2663 | 15.8509 | 3.838 | 0.46543 | 0.31775 | 10.908 | 0.95732 | 0.20735 | 2.626 | -0.40382 | 0.4242 | 13.534 | 0.71836 | 0.34766 | 3.232 | 1983552.104 | 0.57464 | 379096.696 | 0.44211 | 3320745.55 | 0.31984 | 21423.994 | 1.2591 | 170592.646 | 0.34025 | 50500.768 | 0.60972 | 297611.62 | 0.21408 | 12175.63 | 2.0614
| FALSE | 083016_DW_43.d | 2016-08-30 22:35 | Sample |  | Rinse Blank, 1% HNO3, 1% HCl |  | -0.10074 | 0.11041 | 2922.92 | -0.10742 | 0.0090573 | 1409.77 | -0.11201 | 0.10813 | 35.754 | -0.0058608 | 0.38505 | 14.948 | 0.019946 | 0.10408 | 7386.294 | -0.046252 | 0.024597 | 1543.116 | 0.45192 | 0.40745 | 289.298 | -0.0088658 | 0.16555 | 11.312 | 2.5827 | 0.050521 | 22541.276 | 0.016562 | 0.002418 | 28.684 | 0.0007267 | 0.00029287 | 23.836 | 0.7067 | 0.062574 | 3453.918 | -0.10275 | 0.011923 | 16.16 | -0.03467 | 0.0033444 | 29.088 | -0.099245 | 0.0068657 | 87.88 | 0.49245 | 0.065381 | 3211.862 | 0.84428 | 0.55404 | 777.808 | 0.044102 | 0.0081672 | 484.312 | 0.035603 | 0.0053708 | 137.174 | 38.5107 | 8.0947 | 24.038 | -2.5118 | 0.4004 | 12.12 | 5.3036 | 1.697 | 18.382 | 5.2765 | 1.5243 | 11.312 | -137.3179 | 40.8773 | 26.058 | -79.322 | 25.3707 | 12.322 | -2.0177 | 0.4317 | 29.492 | -1.9096 | 0.7803 | 23.432 | -4.2392 | 1.5079 | 31.512 | -2.0034 | 0.60875 | 23.23 | 1763744.424 | 0.91876 | 340836.456 | 0.28128 | 3005476.17 | 0.74201 | 19737.094 | 1.4977 | 399.404 | 8.142 | 105.656 | 8.3227 | 645.07 | 3.93 | 25.452 | 31.1704
The raw data for the FDA data is downloaded at file:///L:\Priv\Cin\NERL\PattyCarol\method 200.8\data for paper\Regional Waters_no high cal point_ignore_no weighting_YO ISTD.xlsx
Below is dilution correction to determine value in water source
|  | Sample |  |  |  | 75 -> 91 As [ O2 ] |  |  | 78 -> 94 Se [ O2 ]
|  | Sample Name | Comment |  |  | Conc. | Conc. SD | CPS | Conc. | Conc. SD | CPS
|  | 50G | No Spike 50g.d | 50G - Cincinnati |  | 0.31802 | 0.0044768 | 3610.118 | 0.36082 | 0.036967 | 182.83
|  | 50F | No Spike 50f.d | 50F - R6 |  | 1.7924 | 0.020175 | 18988.446 | 1.9536 | 0.12008 | 751.944
|  | 50E | No Spike 50e.d | 50E - Deerfield |  | 0.42154 | 0.011482 | 4578.444 | 0.19616 | 0.043476 | 113.738
|  | 50D | No Spike 50d.d | 50D Richmond |  | 0.19041 | 0.0041528 | 2224.008 | -0.020372 | 0.021009 | 35.352
|  | 50C | No Spike 50c.d | 50C - B-108 |  | 0.10193 | 0.0031571 | 1196.626 | 0.023289 | 0.02329 | 52.73
|  | 50H | No Spike 50H.d | 50H - R7 |  | 0.15978 | 0.0035472 | 1767.99 | 1.1704 | 0.081729 | 483.246
|  | 49F | REE Spike 49f.d | 49F - R7 + 50ppb Gd,Nd,Sm & 8 ppm Ba |  | 0.15798 | 0.0062083 | 1581.102 | 1.1741 | 0.10424 | 438.394
|  | 49E | REE Spike 49e.d | 49E - Deerfield + 50ppb Gd,Nd,Sm & 8 ppm Ba |  | 0.39838 | 0.0096163 | 4194.096 | 0.16173 | 0.044199 | 97.778
|  | 49D | REE Spike 49d.d | 49D - R6 + 50ppb Gd,Nd,Sm & 8 ppm Ba |  | 1.7774 | 0.011121 | 18539.058 | 2.0043 | 0.102 | 758.408
|  | 49C | REE Spike 49c.d | 49C - Richmond + 50ppb Gd,Nd,Sm & 8 ppm Ba |  | 0.1911 | 0.0083265 | 2080.156 | -0.026897 | 0.019299 | 30.502
|  | 49B | REE Spike 49b.d | 49B - Cincinnati + 50ppb Gd,Nd,Sm & 8 ppm Ba |  | 0.29337 | 0.0080448 | 3146.99 | 0.27574 | 0.028611 | 141.42
|  | 49A | REE Spike 49a.d | 49A - B-108 + 50ppb Gd,Nd,Sm & 8 ppm Ba |  | 0.098148 | 0.0035123 | 1078.836 | -0.011553 | 0.037985 | 36.364
|  |  | g of source water | total volume
|  | 3BW49F | 26.1579 | 29.9829
|  | 3BW49E | 26.3242 | 29.9666
|  | 3BW49D | 26.2682 | 29.9848
|  | 3BW49C | 25.3785 | 29.9743
|  | 3BW49B | 25.4579 | 30.0165
|  | 3BW49A | 26.2984 | 30.0981
[6 empty] | 75 -> 91 As [ O2 ] | 75 -> 91 As [ O2 ] | 78 -> 94 Se [ O2 ] | 78 -> 94 Se [ O2 ]
|  | Comment |  | Regional Water |  | Conc. [ ppb ] | Conc. SD | Conc. [ ppb ] | Conc. SD
|  | ppb in source water | Comment | 5B |  | 0.31802 | 0.0044768 | 0.36082 | 0.036967
|  | ppb in source water | No Spike 50g.d | 6 |  | 1.7924 | 0.020175 | 1.9536 | 0.12008
|  | ppb in source water | No Spike 50f.d | 5A |  | 0.42154 | 0.011482 | 0.19616 | 0.043476
|  | ppb in source water | No Spike 50e.d | 9 |  | 0.19041 | 0.0041528 | -0.020372 | 0.021009
|  | ppb in source water | No Spike 50d.d | 8 |  | 0.10193 | 0.0031571 | 0.023289 | 0.02329
|  | ppb in source water | No Spike 50c.d | 7 |  | 0.15978 | 0.0035472 | 1.1704 | 0.081729
|  | ppb in source water | 49F - R7 + 50ppb Gd,Nd,Sm & 8 ppm Ba | 7 |  | 0.18108 | 0.0071161 | 1.3458 | 0.11948
|  | ppb in source water | 49E - Deerfield + 50ppb Gd,Nd,Sm & 8 ppm Ba | 5A |  | 0.4535 | 0.010947 | 0.18411 | 0.050315
|  | ppb in source water | 49D - R6 + 50ppb Gd,Nd,Sm & 8 ppm Ba | 6 |  | 2.0289 | 0.012694 | 2.2879 | 0.11643
|  | ppb in source water | 49C - Richmond + 50ppb Gd,Nd,Sm & 8 ppm Ba | 9 |  | 0.2257 | 0.0098344 | -0.031768 | 0.022794
|  | ppb in source water | 49B - Cincinnati + 50ppb Gd,Nd,Sm & 8 ppm Ba | 5B |  | 0.3459 | 0.0094853 | 0.32512 | 0.033734
|  | ppb in source water | 49A - B-108 + 50ppb Gd,Nd,Sm & 8 ppm Ba | 8 |  | 0.11233 | 0.0040197 | -0.013222 | 0.043473
taking the SD times 2
[6 empty] | 75 -> 91 As [ O2 ] |  | 78 -> 94 Se [ O2 ]
|  | Comment |  | Regional Water |  | Conc. [ ppb ] | 2*Conc. SD | Conc. [ ppb ] | 2*Conc. SD
|  | ppb in source water | Comment | 5B |  | 0.31802 | 0.0089536 | 0.36082 | 0.073934
|  | ppb in source water | No Spike 50g.d | 6 |  | 1.7924 | 0.04035 | 1.9536 | 0.24016
|  | ppb in source water | No Spike 50f.d | 5A |  | 0.42154 | 0.022964 | 0.19616 | 0.086952
|  | ppb in source water | No Spike 50e.d | 9 |  | 0.19041 | 0.0083056 | -0.020372 | 0.042017
|  | ppb in source water | No Spike 50d.d | 8 |  | 0.10193 | 0.0063143 | 0.023289 | 0.046579
|  | ppb in source water | No Spike 50c.d | 7 |  | 0.15978 | 0.0070945 | 1.1704 | 0.16346
|  | ppb in source water | 49F - R7 + 50ppb Gd,Nd,Sm & 8 ppm Ba | 7 |  | 0.18108 | 0.014232 | 1.3458 | 0.23896 | 7 | Water B | 3BW49F
|  | ppb in source water | 49E - Deerfield + 50ppb Gd,Nd,Sm & 8 ppm Ba | 5A |  | 0.4535 | 0.021894 | 0.18411 | 0.10063 | 5A | Water A | 3BW49E
|  | ppb in source water | 49D - R6 + 50ppb Gd,Nd,Sm & 8 ppm Ba | 6 |  | 2.0289 | 0.025388 | 2.2879 | 0.23287 | 6 | Water C | 3BW49D
|  | ppb in source water | 49C - Richmond + 50ppb Gd,Nd,Sm & 8 ppm Ba | 9 |  | 0.2257 | 0.019669 | -0.031768 | 0.045587 | 9 | Water D | 3BW49C
|  | ppb in source water | 49B - Cincinnati + 50ppb Gd,Nd,Sm & 8 ppm Ba | 5B |  | 0.3459 | 0.018971 | 0.32512 | 0.067468 | 5B | Water F | 3BW49B
|  | ppb in source water | 49A - B-108 + 50ppb Gd,Nd,Sm & 8 ppm Ba | 8 |  | 0.11233 | 0.0080395 | -0.013222 | 0.086946 | 8 | Water E | 3BW49A
|  |  | Water A | 3BW49E
|  |  | Water B | 3BW49F
|  |  | Water C | 3BW49D
|  |  | Water D | 3BW49C
|  |  | Water E | 3BW49A
|  |  | Water F | 3BW49B

## In Sample & IS Corr, Narrow Mod
Sample | [7 empty] | 9 Be [ 4.5 ml He ] |  |  |  | 9 Be [ 2.5 ml He ] |  |  |  | 51 [ 4.5 ml He ] |  |  |  | 51 [ 2.5 ml He ] |  |  |  | 53 [ 4.5 ml He ] |  |  |  | 53 [ 2.5 ml He ] |  |  |  | 59 Co [ 4.5 ml He ] |  |  |  | 59 Co [ 2.5 ml He ] |  |  |  | 60 Ni [ 4.5 ml He ] |  |  |  | 60 Ni [ 2.5 ml He ] |  |  |  | 64 Zn [ 4.5 ml He ] |  |  |  | 64 Zn [ 2.5 ml He ] |  |  |  | 66 Zn [ 4.5 ml He ] |  |  |  | 66 Zn [ 2.5 ml He ] |  |  |  | 67 Zn [ 4.5 ml He ] |  |  |  | 67 Zn [ 2.5 ml He ] |  |  |  | 68 Zn [ 4.5 ml He ] |  |  |  | 68 Zn [ 2.5 ml He ] |  |  |  | 69 Ga [ 4.5 ml He ] |  |  |  | 69 Ga [ 2.5 ml He ] |  |  |  | 71 Ga [ 4.5 ml He ] |  |  |  | 71 Ga [ 2.5 ml He ] |  |  |  | 72 [ 4.5 ml He ] |  |  |  | 72 [ 2.5 ml He ] |  |  |  | 73 [ 4.5 ml He ] |  |  |  | 73 [ 2.5 ml He ] |  |  |  | 74 [ 4.5 ml He ] |  |  |  | 74 [ 2.5 ml He ] |  |  |  | 75 As [ 4.5 ml He ] |  |  |  | 75 As [ 2.5 ml He ] |  |  |  | 77 [ 4.5 ml He ] |  |  |  | 77 [ 2.5 ml He ] |  |  |  | 78 [ 4.5 ml He ] |  |  |  | 78 [ 2.5 ml He ] |  |  |  | 89 [ 4.5 ml He ] |  |  |  | 89 [ 2.5 ml He ] |  |  |  | 111 Cd [ 4.5 ml He ] |  |  |  | 111 Cd [ 2.5 ml He ] |  |  |  | 135 Ba [ 4.5 ml He ] |  |  |  | 135 Ba [ 2.5 ml He ] |  |  |  | 137 Ba [ 4.5 ml He ] |  |  |  | 137 Ba [ 2.5 ml He ] |  |  |  | 143 [ 4.5 ml He ] |  |  |  | 143 [ 2.5 ml He ] |  |  |  | 145 [ 4.5 ml He ] |  |  |  | 145 [ 2.5 ml He ] |  |  |  | 147 [ 4.5 ml He ] |  |  |  | 147 [ 2.5 ml He ] |  |  |  | 149 [ 4.5 ml He ] |  |  |  | 149 [ 2.5 ml He ] |  |  |  | 150 [ 4.5 ml He ] |  |  |  | 150 [ 2.5 ml He ] |  |  |  | 155 [ 4.5 ml He ] |  |  |  | 155 [ 2.5 ml He ] |  |  |  | 156 [ 4.5 ml He ] |  |  |  | 156 [ 2.5 ml He ] |  |  |  | 157 [ 4.5 ml He ] |  |  |  | 157 [ 2.5 ml He ] |  |  |  | 206 Pb [ 4.5 ml He ] |  |  |  | 206 Pb [ 2.5 ml He ] |  |  |  | 207 Pb [ 4.5 ml He ] |  |  |  | 207 Pb [ 2.5 ml He ] |  |  |  | 208 Pb [ 4.5 ml He ] |  |  |  | 208 Pb [ 2.5 ml He ] |  |  |  | 45 [ 4.5 ml He ] |  | 45 [ 2.5 ml He ] |  | 115 [ 4.5 ml He ] |  | 115 [ 2.5 ml He ] |  | 209 [ 4.5 ml He ] |  | 209 [ 2.5 ml He ]
| Rjct | Data File | Sample Name | Comment | Level | Acq. Date-Time | Total Dil. | CPS | CPS RSD | Conc. | Conc. SD | CPS | CPS RSD | Conc. | Conc. SD | CPS | CPS RSD | Conc. | Conc. SD | CPS | CPS RSD | Conc. | Conc. SD | CPS | CPS RSD | Conc. | Conc. SD | CPS | CPS RSD | Conc. | Conc. SD | CPS | CPS RSD | Conc. | Conc. SD | CPS | CPS RSD | Conc. | Conc. SD | CPS | CPS RSD | Conc. | Conc. SD | CPS | CPS RSD | Conc. | Conc. SD | CPS | CPS RSD | Conc. | Conc. SD | CPS | CPS RSD | Conc. | Conc. SD | CPS | CPS RSD | Conc. | Conc. SD | CPS | CPS RSD | Conc. | Conc. SD | CPS | CPS RSD | Conc. | Conc. SD | CPS | CPS RSD | Conc. | Conc. SD | CPS | CPS RSD | Conc. | Conc. SD | CPS | CPS RSD | Conc. | Conc. SD | CPS | CPS RSD | Conc. | Conc. SD | CPS | CPS RSD | Conc. | Conc. SD | CPS | CPS RSD | Conc. | Conc. SD | CPS | CPS RSD | Conc. | Conc. SD | CPS | CPS RSD | Conc. | Conc. SD | CPS | CPS RSD | Conc. | Conc. SD | CPS | CPS RSD | Conc. | Conc. SD | CPS | CPS RSD | Conc. | Conc. SD | CPS | CPS RSD | Conc. | Conc. SD | CPS | CPS RSD | Conc. | Conc. SD | CPS | CPS RSD | Conc. | Conc. SD | CPS | CPS RSD | Conc. | Conc. SD | CPS | CPS RSD | Conc. | Conc. SD | CPS | CPS RSD | Conc. | Conc. SD | CPS | CPS RSD | Conc. | Conc. SD | CPS | CPS RSD | Conc. | Conc. SD | CPS | CPS RSD | Conc. | Conc. SD | CPS | CPS RSD | Conc. | Conc. SD | CPS | CPS RSD | Conc. | Conc. SD | CPS | CPS RSD | Conc. | Conc. SD | CPS | CPS RSD | Conc. | Conc. SD | CPS | CPS RSD | Conc. | Conc. SD | CPS | CPS RSD | Conc. | Conc. SD | CPS | CPS RSD | Conc. | Conc. SD | CPS | CPS RSD | Conc. | Conc. SD | CPS | CPS RSD | Conc. | Conc. SD | CPS | CPS RSD | Conc. | Conc. SD | CPS | CPS RSD | Conc. | Conc. SD | CPS | CPS RSD | Conc. | Conc. SD | CPS | CPS RSD | Conc. | Conc. SD | CPS | CPS RSD | Conc. | Conc. SD | CPS | CPS RSD | Conc. | Conc. SD | CPS | CPS RSD | Conc. | Conc. SD | CPS | CPS RSD | Conc. | Conc. SD | CPS | CPS RSD | Conc. | Conc. SD | CPS | CPS RSD | Conc. | Conc. SD | CPS | CPS RSD | Conc. | Conc. SD | CPS | CPS RSD | Conc. | Conc. SD | CPS | CPS RSD | Conc. | Conc. SD | CPS | CPS RSD | Conc. | Conc. SD | CPS | CPS RSD | Conc. | Conc. SD | CPS | CPS RSD | Conc. | Conc. SD | CPS | CPS RSD | Conc. | Conc. SD | CPS | CPS RSD | Conc. | Conc. SD | CPS | CPS RSD | Conc. | Conc. SD | CPS | CPS RSD | Conc. | Conc. SD | CPS | CPS RSD | CPS | CPS RSD | CPS | CPS RSD | CPS | CPS RSD | CPS | CPS RSD | CPS | CPS RSD
| FALSE | 3BW100_1.d | Wash0 |  |  | 2017-02-15 11:25 | 1 | 0.667 | 316.2278 |  |  | 1.667 | 169.9987 |  |  | 8.333 | 71.2021 |  |  | 7.332 | 76.6866 |  |  | 18 | 53.9557 |  |  | 17.333 | 40.3377 |  |  | 11.665 | 49.0403 |  |  | 8.001 | 81.4569 |  |  | 25.668 | 49.3755 |  |  | 12 | 41.8269 |  |  | 1089.437 | 51.2399 |  |  | 294.683 | 23.616 |  |  | 720.06 | 43.7547 |  |  | 209.678 | 24.7475 |  |  | 106.672 | 46.9579 |  |  | 28.336 | 57.1638 |  |  | 501.369 | 45.8363 |  |  | 143.009 | 27.7649 |  |  | 3.667 | 116.9756 |  |  | 2.334 | 135.5477 |  |  | 1.334 | 210.8185 |  |  | 1.333 | 174.8611 |  |  | 2 | 140.5896 |  |  | 7.334 | 122.721 |  |  | 2.332 | 135.5836 |  |  | 1.666 | 194.42 |  |  | 3.666 | 108.868 |  |  | 8.666 | 54.9808 |  |  | 4.665 | 90.3831 |  |  | 4.333 | 89.2163 |  |  | 6.667 | 105.4172 |  |  | 14.667 | 57.8971 |  |  | 12.333 | 33.8434 |  |  | 14 | 52.4002 |  |  | 0.666 | 210.8185 |  |  | 1 | 225.0378 |  |  | 0.333 | 316.2278 |  |  | 0.333 | 316.2278 |  |  | 6.332 | 149.8249 |  |  | 2.666 | 184.4803 |  |  | 12.334 | 83.5995 |  |  | 1.332 | 129.0994 |  |  | 6 | 77.7205 |  |  | 3.333 | 156.3984 |  |  | 3.999 | 116.5542 |  |  | 5.334 | 107.0497 |  |  | 3 | 122.3008 |  |  | 3 | 169.3042 |  |  | 2.334 | 191.1061 |  |  | 3.668 | 203.0406 |  |  | 6.333 | 63.0193 |  |  | 1.999 | 161.0728 |  |  | 11.334 | 84.5708 |  |  | 17.677 | 192.6642 |  |  | 3.334 | 115.4758 |  |  | 8 | 130.5822 |  |  | 7 | 135.5652 |  |  | 2.999 | 142.9905 |  |  | 20.668 | 75.9567 |  |  | 12.667 | 122.6829 |  |  | 17.668 | 63.5476 |  |  | 15.666 | 56.8006 |  |  | 50.338 | 75.4091 |  |  | 26.668 | 52.0441 |  |  | 17.002 | 65.6539 | 5.333 | 125.699 | 39.002 | 20.5666 | 29.002 | 40.2059 | 27.335 | 46.6326 | 36.669 | 51.7784
| FALSE | 3BW100_2.d | 50 ppb Nd | 93B |  | 2017-02-15 11:36 | 1 |  |  |  |  | 2 | 224.9554 | [6 empty] | 10.333 | 59.7894 | [6 empty] | 21.334 | 35.4876 | [6 empty] | 8.667 | 63.3221 | [6 empty] | 22.667 | 42.0519 | [6 empty] | 792.734 | 48.8821 | [6 empty] | 511.37 | 41.018 | [6 empty] | 72.67 | 54.3087 | [6 empty] | 397.358 | 40.7917 | [6 empty] | 2.999 | 142.9905 | [6 empty] | 1017.419 | 6.876 | [6 empty] | 979.417 | 6.4498 | [6 empty] | 748.056 | 9.7864 | [6 empty] | 264.017 | 16.3957 | [6 empty] | 268.014 | 16.1561 | [6 empty] | 20.334 | 49.7508 | [6 empty] | 14.668 | 57.8949 | [6 empty] | 15 | 36.6573 | [6 empty] | 1 | 225.0378 | [6 empty] | 9.002 | 114.5566 | [6 empty] | 9.001 | 55.354 | [6 empty] | 85369.872 | 1.1679 | [6 empty] | 63476.729 | 1.2618 | [6 empty] | 4.666 | 96.4338 | [6 empty] | 5.666 | 152.06 | [6 empty] | 47432.958 | 1.4461 | [6 empty] | 14.333 | 71.086 | [6 empty] | 29.668 | 48.0946 | [6 empty] | 13.667 | 48.0281 | [6 empty] | 29.334 | 47.8548 | [6 empty] | 19.334 | 34.287 | [6 empty] | 56.002 | 39.4655 |  |  | 7.998 | 121.4393 | 5.999 | 93.6959 | 17.338 | 130.7338 | 69.597 | 240.8813 | 10.667 | 52.6985 | 5.333 | 79.0652
| FALSE | 3BW100_3.d | 50 ppb Gd | 93A |  | 2017-02-15 11:46 | 1 | [256 empty] | 17.333 | 36.0355 | 3.333 | 200.02 | 10.667 | 97.5036 | 10.002 | 112.2207 | 6.333 | 76.266 | 10.334 | 61.6771
| FALSE | 3BW100_4.d | 50 ppb Sm | 93G |  | 2017-02-15 11:57 | 1 |  |  |  |  | 5.001 | 293.5783 | [6 empty] | 7.667 | 74.0623 | [6 empty] | 18.335 | 29.9878 | [6 empty] | 3.667 | 100.0634 | [6 empty] | 21.667 | 34.9748 | [6 empty] | 584.041 | 26.9495 | [6 empty] | 382.691 | 27.2963 | [6 empty] | 69.338 | 36.9477 | [6 empty] | 280.683 | 23.9158 | [6 empty] | 2 | 140.5896 | [6 empty] | 2.333 | 117.66 | [6 empty] | 94.337 | 24.1997 | [6 empty] | 0.999 | 161.0153 | [6 empty] | 412.027 | 9.7248 | [6 empty] | 273.682 | 12.0642 | [6 empty] | 967.08 | 4.4578 | [6 empty] | 20.334 | 55.9673 | [6 empty] | 39.671 | 30.2875 | [6 empty] | 0.333 | 316.2278 | [6 empty] | 2.333 | 151.3678 | [6 empty] | 9 | 76.204 | [6 empty] | 7.667 | 74.0623 | [6 empty] | 5.667 | 73.6246 | [6 empty] | 108400.926 | 0.7272 | [6 empty] | 106055.281 | 0.88373 | [6 empty] | 57324.757 | 1.2601 | [6 empty] | 527.039 | 8.1358 | [6 empty] | 719.722 | 11.4246 | [6 empty] | 535.373 | 8.7528 | [6 empty] | 11.667 | 64.9523 | [6 empty] | 12 | 68.3067 | [6 empty] | 29.336 | 56.6442 |  |  | 10.666 | 19.7457 | 6 | 86.0544 | 7.331 | 102.3393 | 7.999 | 68.6236 | 13.666 | 48.0279 | 8.333 | 102.0028
| FALSE | 3BW100_5.d | 25 ppb Ba | 93C |  | 2017-02-15 12:08 | 1 | [256 empty] | 11.333 | 55.8107 | 3.334 | 133.3233 | 6.666 | 70.7178 | 6 | 107.3435 | 10.332 | 55.7709 | 13.335 | 63.4722
| FALSE | 3BW100_6.d | Solution 1 | VHG-Zepa1601-100 lot 10050137-1 |  | 2017-02-15 12:18 | 1 | 699.716 | 5.9864 |  |  | 2319.947 | 5.1996 |  |  | 26.333 | 42.8037 |  |  | 19.999 | 44.4439 |  |  | 29.002 | 57.0998 |  |  | 18.666 | 61.4042 |  |  | 42796.865 | 1.0991 |  |  | 19747.278 | 1.4781 |  |  | 847.4 | 11.6505 |  |  | 412.026 | 13.3118 |  |  | 374.692 | 35.308 |  |  | 592.377 | 53.5011 |  |  | 197.345 | 39.2679 |  |  | 350.69 | 64.7266 |  |  | 33.668 | 56.8659 |  |  | 44.337 | 39.4772 |  |  | 161.009 | 37.473 |  |  | 260.017 | 63.5163 |  |  | 3 | 122.3008 |  |  | 3.667 | 79.6373 |  |  | 2.333 | 178.8311 |  |  | 0.999 | 161.0153 |  |  | 174.341 | 13.7895 |  |  | 52.67 | 30.9765 |  |  | 4 | 102.4545 |  |  | 0.333 | 316.2278 |  |  | 694.719 | 8.0366 |  |  | 212.011 | 15.0308 |  |  | 916.41 | 12.7219 |  |  | 397.022 | 16.9852 |  |  | 1741.191 | 6.9234 |  |  | 536.371 | 15.3068 |  |  | 851.065 | 7.0821 |  |  | 281.018 | 12.8132 |  |  | 2 | 140.5896 |  |  | 1 | 225.0378 |  |  | 23.668 | 47.626 |  |  | 15 | 63.0701 |  |  | 3.333 | 81.6987 |  |  | 7.334 | 238.4524 |  |  | 5 | 114.4175 |  |  | 3 | 177.2755 |  |  | 5 | 126.694 |  |  | 1 | 225.0378 |  |  | 2.999 | 82.0408 |  |  | 2.332 | 96.4717 |  |  | 80495.034 | 0.769 |  |  | 92942.367 | 0.79733 |  |  | 78564.584 | 1.0483 |  |  | 91923.777 | 0.79635 |  |  | 42667.513 | 1.1389 |  |  | 49567.93 | 1.8685 |  |  | 176126.298 | 0.66277 |  |  | 172735.417 | 0.65402 |  |  | 246186.072 | 1.1405 |  |  | 243003.568 | 0.71714 |  |  | 192147.131 | 0.66687 |  |  | 191863.401 | 0.79838 |  |  | 13.334 | 73.6 |  |  | 17.001 | 56.5647 |  |  | 10.668 | 80.4107 |  |  | 15.334 | 59.0541 |  |  | 29.67 | 40.8386 |  |  | 29.335 | 23.2305 |  |  | 9.333 | 60.2308 | 5.667 | 100.1796 | 18957.105 | 1.8619 | 18961.147 | 1.734 | 8.667 | 133.4778 | 3.999 | 116.5542
| FALSE | 3BW100_7.d | Solution 2 | VHG-Zepa1602-100 lot 10050137-2 |  | 2017-02-15 12:29 | 1 | 757.054 | 6.6343 |  |  | 3476.542 | 5.3141 |  |  | 120.672 | 24.1478 |  |  | 136.009 | 20.2048 |  |  | 83.338 | 28.2846 |  |  | 66.336 | 18.7185 |  |  | 54896.888 | 2.9758 |  |  | 30087.574 | 2.1496 |  |  | 980.415 | 7.8976 |  |  | 546.038 | 6.9657 |  |  | 470.364 | 12.0391 |  |  | 310.686 | 12.3038 |  |  | 277.018 | 13.7378 |  |  | 190.678 | 19.9647 |  |  | 330.021 | 7.0783 |  |  | 130.34 | 13.2855 |  |  | 1202.438 | 5.0653 |  |  | 516.7 | 9.5215 |  |  | 10053.846 | 4.4941 |  |  | 3764.33 | 3.8756 |  |  | 2767.729 | 5.1713 |  |  | 987.745 | 8.0438 |  |  | 2331.304 | 5.8074 |  |  | 909.074 | 5.6175 |  |  | 1834.206 | 6.3832 |  |  | 696.714 | 6.58 |  |  | 641.711 | 8.8241 |  |  | 292.352 | 15.7367 |  |  | 689.054 | 11.3898 |  |  | 308.018 | 10.0263 |  |  | 8.665 | 79.4735 |  |  | 23.668 | 64.1845 |  |  | 13.333 | 54.0114 |  |  | 16.668 | 65.3104 |  |  | 2.334 | 135.5477 |  |  | 0 | N/A |  |  | 4.999 | 114.4339 |  |  | 3.335 | 105.4093 |  |  | 7584.374 | 3.4797 |  |  | 10054.319 | 3.0362 |  |  | 14154.963 | 2.2636 |  |  | 18629.903 | 1.6216 |  |  | 76092.749 | 1.68 |  |  | 88326.798 | 1.1423 |  |  | 55696.176 | 1.8918 |  |  | 65889.96 | 1.2855 |  |  | 9.667 | 69.8295 |  |  | 11.333 | 68.2015 |  |  | 13.334 | 61.241 |  |  | 4.999 | 154.7701 |  |  | 41309.208 | 2.5557 |  |  | 49024.947 | 1.1011 |  |  | 37.668 | 21.295 |  |  | 41.336 | 46.9027 |  |  | 275.353 | 14.5647 |  |  | 405.695 | 13.0388 |  |  | 60.002 | 32.5011 |  |  | 58.336 | 33.671 |  |  | 128.008 | 16.2486 |  |  | 190.345 | 19.1208 |  |  | 126.34 | 17.7414 |  |  | 157.674 | 12.0859 |  |  | 300.686 | 9.913 |  |  | 404.694 | 16.0914 |  |  | 8.334 | 68.645 | 5 | 126.694 | 24888.858 | 2.289 | 27490.611 | 2.0048 | 78.004 | 17.5848 | 125.008 | 24.417
| FALSE | 3BW100_8.d | Wash |  |  | 2017-02-15 12:39 | 1 |  |  |  |  | 0.666 | 210.8185 | [6 empty] | 13 | 66.7028 | [6 empty] | 19.999 | 42.3178 | [6 empty] | 7.001 | 91.0259 | [6 empty] | 7.333 | 92.9269 | [6 empty] | 426.697 | 87.7232 | [6 empty] | 279.687 | 91.8587 | [6 empty] | 38.669 | 106.7621 | [6 empty] | 211.68 | 83.1329 | [6 empty] | 5.001 | 84.6057 | [6 empty] | 0 | N/A | [6 empty] | 3.999 | 76.6234 | [6 empty] | 2.666 | 98.6542 | [6 empty] | 13.333 | 61.2456 | [6 empty] | 10.334 | 72.0557 | [6 empty] | 11.001 | 55.4091 | [6 empty] | 16.667 | 49.894 | [6 empty] | 2 | 140.5896 | [6 empty] | 1.333 | 174.8611 | [6 empty] | 1.999 | 116.5874 | [6 empty] | 8.335 | 133.6615 | [6 empty] | 3.999 | 76.6234 | [6 empty] | 2.334 | 165.6314 | [6 empty] | 3.001 | 133.014 | [6 empty] | 1.333 | 241.5661 | [6 empty] | 7.001 | 140.9939 | [6 empty] | 2.001 | 161.0153 | [6 empty] | 11.667 | 69.0302 | [6 empty] | 5.999 | 140.5676 | [6 empty] | 6.333 | 76.3023 | [6 empty] | 6.333 | 106.5964 | [6 empty] | 9.999 | 62.8504 |  |  | 7.001 | 75.9534 | 1.333 | 174.8611 | 18.334 | 65.9787 | 23.335 | 43.6498 | 18 | 41.1233 | 28.668 | 37.6613
| FALSE | 3BW100_9.d | Calibration Blank | 3BW100A | 1 | 2017-02-15 12:50 | 1 | 0.666 | 210.8185 | -0.0038573 | 0.0088585 | 0.667 | 316.2278 | -0.027395 | 0.0030874 | 55.67 | 22.236 | -0.0083889 | 0.0031074 | 106.34 | 25.4444 | -0.00052627 | 0.010205 | 46.669 | 27.1455 | -0.010007 | 0.0032881 | 59.004 | 18.4573 | 0.0036243 | 0.0050813 | 6.666 | 124.7299 | -0.011102 | 0.00076212 | 3 | 142.9745 | -0.0078295 | 0.00071481 | 13.666 | 75.7996 | -0.020011 | 0.002999 | 9.334 | 64.7652 | -0.0093626 | 0.0034309 | 187.344 | 37.6129 | -0.16779 | 0.040964 | 114.34 | 30.1136 | -0.1323 | 0.030176 | 108.006 | 31.8168 | -0.20808 | 0.035085 | 73.67 | 37.7639 | -0.11625 | 0.039967 | 16.667 | 85.9026 | -0.19693 | 0.086141 | 13.667 | 53.254 | -0.080527 | 0.066571 | 88.004 | 29.2437 | -0.16702 | 0.03166 | 57.669 | 27.5235 | -0.12946 | 0.030416 | 7.334 | 102.3069 | -0.013091 | 0.0047514 | 2.665 | 153.71 | -0.014699 | 0.0033661 | 1 | 225.0378 | -0.018993 | 0.0026708 | 1 | 225.0378 | -0.017386 | 0.0027945 | 1409.805 | 5.1636 | 0.54814 | 14.6909 | 1060.758 | 5.2834 | 3.4693 | 23.553 | 433.363 | 5.6176 | 2.2939 | 5.1343 | 335.69 | 14.6776 | -4.8633 | 80.4219 | 2149.593 | 6.6731 | 0.023731 | 3.7033 | 1662.512 | 4.9492 | 0.98729 | 1.9302 | 10.667 | 52.6985 | -0.0097787 | 0.011171 | 12 | 55.871 | -0.036597 | 0.018319 | 8.666 | 107.6093 | 0.0034688 | 0.021101 | 17 | 53.4591 | -0.032939 | 0.018224 | 17 | 70.0616 | -0.69805 | 0.43053 | 14.666 | 41.7728 | -1.4614 | 0.18854 | 8416.457 | 2.2538 | -2.4449 | 64.999 | 7877.129 | 2.9893 | -12.97 | 38.3524 | 0.666 | 210.8185 | 0.001138 | 0.0011392 | 0.667 | 316.2278 | -0.0091316 | 0.0020361 | 2 | 140.5896 | -0.033273 | 0.0091993 | 1.999 | 116.5874 | -0.0084203 | 0.0058697 | 13.669 | 93.7435 | -0.0043198 | 0.021585 | 4.667 | 210.8589 | 0.0037522 | 0.013018 | 3 | 122.3008 | 12.2973 | 54.3231 | 3 | 192.1219 | 0.22199 | 24.0417 | 4.333 | 96.2914 | 7.2957 | 18.3576 | 1.999 | 116.5874 | -0.79189 | 15.1706 | 19.669 | 49.5391 | -19.0786 | 16.0405 | 23.666 | 55.3334 | -24.3498 | 21.3534 | 21.001 | 39.6356 | -16.3973 | 12.4412 | 24.335 | 48.7772 | -14.4208 | 11.7186 | 12.334 | 77.5535 | -7.9114 | 15.6104 | 8.666 | 102.9051 | -6.0874 | 16.331 | 5.666 | 92.1777 | 1.0542 | 4.2041 | 3.001 | 133.014 | -1.239 | 4.2927 | 15.337 | 136.8097 | -0.9638 | 21.686 | 13.003 | 159.1892 | -10.1805 | 63.5078 | 6 | 86.0902 | -5.9383 | 9.7297 | 8.334 | 125.4396 | 3.8298 | 19.2711 | 7.667 | 87.0631 | -0.020167 | 0.0010578 | 5 | 126.694 | -0.01065 | 0.0006715 | 6.667 | 81.6558 | -0.018757 | 0.0010472 | 5.666 | 73.6486 | -0.011754 | 0.00052809 | 8.333 | 84.8594 | -0.025196 | 0.00053957 | 8 | 74.0344 | -0.0082785 | 0.00031189 | 2291.95 | 3.9501 | 2170.261 | 5.5457 | 10271.463 | 2.779 | 11119.774 | 1.832 | 32874.348 | 1.1633 | 52605.362 | 1.319
| FALSE | 3BW100_10.d | Calibration Standard 1 | 3BW43C | 4 | 2017-02-15 13:00 | 1 | 1657.833 | 4.7324 | 9.9523 | 0.40626 | 6965.851 | 3.8664 | 9.9486 | 0.50565 | 42543.148 | 1.1352 | 9.9529 | 0.18041 | 26375.729 | 1.2407 | 9.9536 | 0.23282 | 39870.387 | 0.91084 | 9.9516 | 0.22535 | 21652.898 | 1.518 | 9.9546 | 0.28501 | 114265.705 | 1.2826 | 9.9522 | 0.15515 | 61414.684 | 0.9028 | 9.9526 | 0.27004 | 34738.263 | 1.2087 | 9.9513 | 0.16795 | 18201.332 | 1.3378 | 9.9528 | 0.24225 | 19148.242 | 1.6084 | 9.9239 | 0.18445 | 11839.139 | 1.9335 | 9.9275 | 0.22186 | 11095.901 | 2.5278 | 9.9182 | 0.23963 | 7042.312 | 2.7231 | 9.928 | 0.27212 | 1820.199 | 6.2472 | 9.922 | 0.61785 | 1126.097 | 5.6115 | 9.9337 | 0.55377 | 8546.828 | 1.9503 | 9.9234 | 0.16753 | 5401.571 | 3.1816 | 9.9279 | 0.44195 | 16060.274 | 1.7575 | 9.951 | 0.22306 | 12418.323 | 2.8565 | 9.9503 | 0.29262 | 8714.906 | 2.118 | 9.9501 | 0.25953 | 8061.546 | 3.6393 | 9.9499 | 0.33951 | 1429.476 | 6.1014 | 9.6637 | 22.9952 | 1106.099 | 6.2611 | 10.0699 | 24.5871 | 419.694 | 9.4314 | 9.898 | 9.9665 | 333.353 | 13.3751 | 11.4802 | 72.5045 | 2591.357 | 5.1755 | 9.9048 | 3.5748 | 2153.261 | 3.9464 | 10.0464 | 1.8665 | 5429.575 | 2.4532 | 9.9524 | 0.23888 | 3713.311 | 3.5372 | 9.9477 | 0.40929 | 4613.937 | 3.5975 | 9.9536 | 0.36301 | 5149.309 | 3.1064 | 9.951 | 0.33466 | 15285.495 | 1.8208 | 516.1369 | 9.7362 | 17016.72 | 1.5454 | 516.0508 | 15.7853 | 8705.62 | 2.737 | 11.0365 | 53.6703 | 7893.802 | 2.7816 | 9.4496 | 36.1216 | 12811.528 | 1.8537 | 9.9549 | 0.2911 | 10684.114 | 1.3462 | 9.9527 | 0.27274 | 3218.861 | 4.2987 | 9.9476 | 0.39984 | 4002.431 | 4.2025 | 9.9525 | 0.33511 | 5934.537 | 3.0351 | 9.9529 | 0.366 | 7676.432 | 2.591 | 9.9543 | 0.25699 | 3.334 | 253.8434 | 9.5469 | 119.2308 | 0.666 | 210.8185 | 10.1136 | 5.7016 | 3.666 | 116.9863 | 10.8188 | 18.3309 | 3.667 | 228.593 | 9.1428 | 52.3734 | 2.999 | 82.0408 | 8.9816 | 3.8621 | 3.334 | 115.4758 | 8.6034 | 6.1975 | 3.999 | 145.9404 | 9.1903 | 8.2303 | 1 | 225.0378 | 9.1378 | 2.3325 | 2 | 179.1785 | 9.3063 | 5.7254 | 0 | N/A | 9.6906 | 0 | 17.667 | 54.1402 | 9.9989 | 7.2592 | 13.667 | 55.6762 | 9.7614 | 7.8116 | 5.667 | 83.4393 | 9.2987 | 4.6908 | 7.001 | 117.6186 | 8.5222 | 24.8771 | 14.669 | 133.0792 | 9.0497 | 35.0482 | 5.667 | 96.2738 | 9.0486 | 9.9551 | 62707.96 | 1.442 | 9.9504 | 0.19707 | 94180.809 | 0.6472 | 9.9525 | 0.21576 | 53651.15 | 0.95857 | 9.9506 | 0.23019 | 80161.229 | 0.84166 | 9.9527 | 0.28583 | 133803.363 | 0.54296 | 9.95 | 0.18048 | 200560.888 | 0.70341 | 9.9529 | 0.24935 | 2348.297 | 4.4206 | 2208.604 | 5.1678 | 10700.112 | 1.8573 | 11401.325 | 2.2631 | 33820.999 | 0.87452 | 53647.007 | 0.97515
| FALSE | 3BW100_11.d | Calibration Standard 2 | 3BW43E | 3 | 2017-02-15 13:11 | 1 | 157.008 | 9.6232 | 0.99571 | 0.092041 | 734.051 | 11.0284 | 1.035 | 0.11988 | 4051.396 | 4.908 | 0.98913 | 0.055307 | 2669.697 | 5.4126 | 0.98181 | 0.06375 | 3849.672 | 2.5559 | 1.0029 | 0.038308 | 2136.586 | 4.0201 | 0.97158 | 0.044061 | 10861.376 | 2.3022 | 0.99643 | 0.031253 | 6103.177 | 2.7891 | 0.99265 | 0.029051 | 3370.546 | 3.8602 | 1.0058 | 0.036128 | 1811.528 | 6.3278 | 0.98962 | 0.080392 | 2763.057 | 5.4951 | 1.2943 | 0.098161 | 1716.85 | 5.8552 | 1.2579 | 0.096325 | 1698.843 | 7.118 | 1.3537 | 0.10056 | 1015.084 | 8.5547 | 1.2541 | 0.11127 | 269.015 | 10.9141 | 1.3124 | 0.18119 | 153.676 | 15.5905 | 1.1943 | 0.22254 | 1241.446 | 6.2107 | 1.3004 | 0.096382 | 784.729 | 7.8951 | 1.254 | 0.1303 | 1554.822 | 4.5092 | 1.0092 | 0.045155 | 1274.118 | 8.4739 | 1.0171 | 0.083119 | 853.402 | 9.7544 | 1.0191 | 0.10481 | 830.396 | 9.2217 | 1.0218 | 0.11453 | 1364.462 | 3.6804 | 4.2658 | 16.0737 | 1066.758 | 7.0237 | 0.060991 | 24.7679 | 425.694 | 9.3176 | 1.8465 | 10.5807 | 348.687 | 14.1462 | -16.5212 | 70.7163 | 2153.6 | 5.7945 | 1.5276 | 3.877 | 1638.506 | 6.3632 | 0.05537 | 2.6299 | 523.37 | 5.1834 | 0.9942 | 0.061747 | 407.693 | 8.1956 | 1.0437 | 0.10531 | 433.697 | 12.6898 | 0.98189 | 0.13313 | 546.036 | 5.9871 | 1.0077 | 0.067248 | 1482.814 | 3.9267 | 52.143 | 2.6273 | 1785.525 | 6.0794 | 53.0194 | 2.9448 | 8282.046 | 2.9035 | -11.326 | 66.1412 | 7840.789 | 2.8949 | 5.1953 | 26.7988 | 1169.442 | 5.695 | 0.96793 | 0.064876 | 1061.092 | 8.2768 | 0.99092 | 0.083732 | 328.354 | 14.8621 | 1.0455 | 0.16619 | 399.36 | 9.2438 | 0.99333 | 0.10121 | 568.71 | 8.3685 | 0.9897 | 0.086571 | 744.393 | 12.7687 | 0.97452 | 0.12803 | 3.332 | 115.5163 | 6.8256 | 57.8209 | 3.332 | 115.5163 | -0.77391 | 15.6485 | 7.333 | 162.9298 | -7.8586 | 56.7322 | 3.667 | 100.0634 | 9.9158 | 23.782 | 2.333 | 151.3678 | 9.7461 | 6.0844 | 0.333 | 316.2278 | 13.3862 | 1.7227 | 4.667 | 139.643 | 7.7118 | 10.0589 | 1.666 | 194.42 | 8.5077 | 3.2549 | 2.999 | 110.5377 | 7.3329 | 5.7775 | 3.667 | 173.8079 | 3.2536 | 11.0545 | 5.001 | 78.5674 | 0.59139 | 3.1775 | 6.999 | 75.9871 | 2.9866 | 5.6606 | 6.334 | 90.9895 | 8.1632 | 6.1875 | 4.667 | 221.3452 | 15.8114 | 30.3437 | 14.335 | 144.6496 | 10.3992 | 39.8411 | 4.333 | 73.011 | 11.4594 | 5.7014 | 6122.329 | 2.6278 | 1.015 | 0.038601 | 9387.336 | 1.4372 | 0.99336 | 0.026406 | 5223.607 | 2.8226 | 1.0131 | 0.036442 | 7982.381 | 1.8546 | 0.99114 | 0.029219 | 13179.599 | 2.0068 | 1.0198 | 0.022875 | 19852.252 | 2.2563 | 0.98857 | 0.029249 | 2220.938 | 2.4817 | 2136.252 | 3.1873 | 10053.945 | 1.8573 | 11272.517 | 2.5443 | 33554.671 | 1.4404 | 53560.822 | 0.51719
| FALSE | 3BW100_12.d | Calibration Standard 3 | 3BW43G | 2 | 2017-02-15 13:21 | 1 | 14 | 76.7809 | 0.086071 | 0.072658 | 69.336 | 31.9547 | 0.074078 | 0.033044 | 453.363 | 11.7446 | 0.096635 | 0.014651 | 350.355 | 11.118 | 0.095353 | 0.016409 | 386.692 | 9.7027 | 0.08574 | 0.010642 | 262.015 | 17.4782 | 0.10048 | 0.022742 | 1073.755 | 6.5199 | 0.092729 | 0.0068701 | 605.377 | 10.5098 | 0.092859 | 0.0095812 | 366.355 | 17.1978 | 0.093193 | 0.019564 | 197.677 | 7.2449 | 0.097167 | 0.0095676 | 423.026 | 17.3228 | -0.020198 | 0.047649 | 237.012 | 20.5268 | -0.022863 | 0.043607 | 270.682 | 13.6005 | -0.033514 | 0.04145 | 127.34 | 14.0612 | -0.035607 | 0.025436 | 46.003 | 38.6144 | -0.0071797 | 0.11109 | 20.333 | 53.7982 | -0.01728 | 0.10141 | 187.344 | 21.43 | -0.026513 | 0.056162 | 112.674 | 19.4669 | -0.022147 | 0.041693 | 145.675 | 19.4496 | 0.083098 | 0.019844 | 113.674 | 19.6687 | 0.077515 | 0.019935 | 78.337 | 25.7862 | 0.080089 | 0.027206 | 74.005 | 20.1201 | 0.075952 | 0.019671 | 1331.465 | 8.2481 | -3.4473 | 28.6475 | 1038.09 | 7.1798 | -2.5699 | 29.2207 | 424.028 | 5.5813 | -3.0082 | 7.5816 | 317.02 | 15.819 | 20.9345 | 82.2027 | 1992.228 | 5.5099 | -0.42585 | 3.6742 | 1601.164 | 5.2226 | -0.05884 | 2.1566 | 60.337 | 15.7226 | 0.093423 | 0.019663 | 52.003 | 47.2188 | 0.075422 | 0.069624 | 44.669 | 33.9605 | 0.091249 | 0.035281 | 85.338 | 28.8924 | 0.10448 | 0.050163 | 153.673 | 10.9391 | 4.5121 | 0.7141 | 204.013 | 13.4706 | 4.4852 | 0.85018 | 7789.412 | 3.4948 | 13.7647 | 82.3273 | 7649.684 | 3.0696 | 9.3552 | 42.5965 | 122.007 | 29.6012 | 0.10631 | 0.031486 | 109.673 | 16.2386 | 0.095748 | 0.017472 | 31.668 | 47.6657 | 0.070448 | 0.053972 | 41.667 | 56.2266 | 0.092845 | 0.057962 | 64.003 | 32.7386 | 0.092002 | 0.039789 | 75.004 | 19.3451 | 0.097668 | 0.017706 | 4.666 | 122.3753 | -17.6395 | 91.8685 | 2.666 | 164.586 | 1.4686 | 18.9362 | 5.333 | 114.8841 | 0.77428 | 29.8524 | 0.999 | 161.0153 | -7.2365 | 10.5771 | 1.333 | 174.8611 | 11.3813 | 4.1475 | 0.333 | 316.2278 | 13.3904 | 1.7092 | 2.666 | 153.693 | 10.5254 | 6.7044 | 2.333 | 117.66 | 7.8055 | 2.7487 | 5.666 | 124.2002 | 2.3025 | 12.7084 | 2.999 | 205.9473 | 4.1734 | 11.4508 | 3.333 | 105.4409 | -0.61422 | 2.9717 | 3.667 | 100.0634 | -0.47886 | 3.9647 | 18.337 | 149.7655 | -5.4679 | 30.3478 | 10.668 | 126.5844 | -3.1228 | 41.7241 | 7.334 | 151.2218 | -2.4803 | 22.2745 | 17.354 | 249.6209 | -13.3076 | 81.6262 | 599.713 | 10.2916 | 0.085006 | 0.011441 | 974.422 | 7.2953 | 0.095062 | 0.0059273 | 507.704 | 11.3815 | 0.08528 | 0.012805 | 862.742 | 8.3949 | 0.098201 | 0.0099015 | 1340.472 | 5.15 | 0.08567 | 0.0065653 | 2061.934 | 5.5801 | 0.097026 | 0.0070569 | 2159.258 | 5.894 | 2044.568 | 4.3089 | 9592.275 | 1.8287 | 11049.369 | 2.2158 | 32253.809 | 1.1993 | 52474.118 | 0.68291
| FALSE | 3BW100_13.d | 1:30 NIST validation | 3BW45A |  | 2017-02-15 13:32 | 29.363 | 75.337 | 18.3245 | 13.4229 | 2.6296 | 331.352 | 11.2843 | 12.371 | 1.6414 | 5285.84 | 2.6662 | 36.6932 | 1.0476 | 3499.231 | 3.4172 | 35.6337 | 1.2729 | 576.706 | 6.7358 | 3.6944 | 0.28247 | 337.353 | 6.6666 | 3.6067 | 0.24544 | 10008.76 | 2.3061 | 25.9586 | 0.89912 | 5579.622 | 2.684 | 24.9174 | 1.0007 | 6933.916 | 3.5514 | 59.3037 | 2.7464 | 3746.981 | 4.6373 | 56.6089 | 2.7131 | 4880.363 | 3.4468 | 70.3134 | 2.9076 | 3162.825 | 5.4774 | 68.672 | 5.0557 | 2893.751 | 4.0783 | 71.251 | 4.0445 | 1975.901 | 6.4414 | 72.6849 | 6.4896 | 685.386 | 10.8111 | 107.1819 | 11.7386 | 400.358 | 7.4106 | 94.2096 | 7.9053 | 2877.081 | 4.393 | 95.3674 | 5.1412 | 1787.197 | 4.7304 | 86.4903 | 5.6871 | 7640.651 | 3.6049 | 142.4191 | 6.728 | 2990.123 | 4.3122 | 66.22 | 2.7681 | 1 | 225.0378 | -0.55674 | 0.080288 | 1.666 | 194.42 | -0.49044 | 0.10808 | 1427.138 | 5.9987 | 46.4847 | 559.7626 | 1161.436 | 8.0703 | 244.9223 | 1156.373 | 429.696 | 7.983 | 141.1378 | 249.4685 | 315.684 | 13.8586 | 1871.0893 | 1843.2831 | 2139.925 | 4.2426 | -34.5166 | 81.4117 | 1740.521 | 6.4864 | -4.5715 | 68.4554 | 996.747 | 4.21 | 54.3375 | 2.6207 | 766.392 | 5.7978 | 55.4646 | 4.0371 | 13.666 | 61.3258 | 0.41645 | 0.53835 | 26 | 42.6508 | -0.56171 | 0.58344 | 28.335 | 37.3065 | -9.3292 | 10.4869 | 40.669 | 39.1752 | -21.9396 | 13.427 | 8626.923 | 2.8443 | -571.7566 | 2311.7257 | 8371.417 | 2.6051 | 161.0688 | 998.9145 | 257.682 | 9.9851 | 6.0471 | 0.58427 | 234.016 | 9.3971 | 5.7843 | 0.63066 | 5527.005 | 3.1605 | 515.8571 | 24.1087 | 7572.04 | 2.5135 | 524.1654 | 20.7187 | 10291.198 | 1.986 | 520.5962 | 11.571 | 14051.522 | 1.8728 | 506.7546 | 15.4117 | 5.667 | 78.7071 | -729.8716 | 1854.1964 | 1.333 | 174.8611 | 223.6811 | 265.1303 | 1.667 | 169.9987 | 565.4915 | 376.3464 | 1.333 | 174.8611 | -171.8699 | 407.3182 | 4.666 | 126.9155 | 175.9732 | 291.5414 | 3 | 122.3008 | 277.7528 | 159.833 | 0.667 | 316.2278 | 407.6741 | 89.4064 | 0.333 | 316.2278 | 289.4301 | 29.2653 | 5.001 | 78.5674 | 123.2973 | 193.182 | 3 | 152.2488 | 134.7988 | 229.5996 | 25.669 | 67.3644 | 485.1529 | 387.6416 | 28.669 | 45.2658 | 704.4453 | 377.2014 | 17.337 | 95.0152 | -90.0261 | 502.6323 | 11.333 | 114.5293 | -74.4263 | 1086.1568 | 10.666 | 68.8023 | 73.0283 | 391.847 | 6.668 | 88.1993 | 233.0157 | 291.0837 | 4248.201 | 4.5515 | 19.7163 | 0.74447 | 6497.197 | 1.8278 | 18.7826 | 0.58497 | 3535.305 | 2.208 | 19.2095 | 0.6931 | 5412.674 | 2.3398 | 18.3327 | 0.36288 | 8773.899 | 2.1182 | 18.9521 | 0.60097 | 13622.069 | 2.4629 | 18.5528 | 0.57139 | 2310.282 | 4.3465 | 2318.619 | 4.9327 | 10427.875 | 1.8627 | 12041.522 | 2.1427 | 43235.588 | 0.87901 | 70230.114 | 0.98188
| FALSE | 3BW100_14.d | 1:5 NIST validation | 3BW45B |  | 2017-02-15 13:42 | 4.8653 | 459.027 | 12.8646 | 14.1157 | 1.6146 | 1970.88 | 6.456 | 12.9499 | 0.93603 | 30489.18 | 0.91662 | 36.6392 | 1.0116 | 19802.624 | 1.7582 | 34.5903 | 0.80541 | 3188.495 | 3.7211 | 3.9945 | 0.24615 | 1871.872 | 4.7261 | 3.8805 | 0.17912 | 58290.55 | 1.2749 | 26.0744 | 0.83738 | 32582.095 | 1.2089 | 24.458 | 0.49051 | 39426.809 | 1.4403 | 58.0833 | 1.8003 | 21457.383 | 1.2732 | 54.4076 | 1.0386 | 26962.657 | 1.1064 | 72.4855 | 2.2868 | 17733.118 | 2.2271 | 69.437 | 1.9642 | 16091.29 | 2.2614 | 74.7404 | 2.1618 | 10613.851 | 2.2739 | 69.8531 | 1.3813 | 3773.326 | 2.911 | 107.4821 | 4.7342 | 2065.578 | 4.8973 | 85.2322 | 3.9746 | 16315.534 | 1.9228 | 98.7849 | 4.1435 | 9551.8 | 2.6333 | 82.1746 | 2.3249 | 44639.123 | 0.75244 | 142.3509 | 4.2397 | 16511.134 | 2.003 | 61.3647 | 1.3124 | 2.001 | 161.0153 | -0.086428 | 0.018848 | 27.395 | 291.0285 | 0.064921 | 0.45212 | 1416.464 | 5.9143 | -29.792 | 104.9291 | 1118.43 | 5.4806 | -22.4796 | 97.7377 | 432.361 | 5.8159 | 4.3875 | 39.2408 | 323.021 | 6.4437 | 246.1096 | 132.4599 | 2129.926 | 4.1691 | 1.568 | 11.1751 | 1752.189 | 6.5107 | 1.352 | 10.7132 | 5871.431 | 4.4353 | 55.3449 | 2.744 | 4353.174 | 2.6569 | 54.112 | 1.8061 | 32.003 | 26.9852 | 0.27645 | 0.09354 | 43.003 | 47.8525 | 0.062235 | 0.18375 | 79.004 | 28.5501 | 7.422 | 3.8412 | 104.338 | 21.4084 | 5.3854 | 3.1262 | 8482.84 | 3.0514 | -200.1819 | 351.8848 | 8218.652 | 2.154 | 83.2506 | 132.9308 | 1548.496 | 6.671 | 6.191 | 0.50269 | 1396.473 | 4.5499 | 5.9878 | 0.25162 | 32576.435 | 1.3449 | 519.4965 | 15.94 | 43798.42 | 1.3518 | 505.7862 | 8.3293 | 60622.232 | 1.3036 | 523.9693 | 17.3599 | 82456.571 | 1.4175 | 495.9217 | 9.2605 | 7.334 | 55.894 | -257.7059 | 314.9356 | 4.666 | 143.6723 | -26.251 | 126.934 | 5.333 | 102.9012 | 11.3226 | 122.1321 | 2.667 | 141.9207 | 11.7234 | 111.7231 | 7.666 | 68.1237 | 4.0715 | 42.9515 | 4.334 | 135.9172 | 36.3239 | 42.6854 | 4.333 | 109.0916 | 40.6096 | 34.6383 | 1 | 225.0378 | 44.9551 | 10.2239 | 10.668 | 149.3741 | -28.0557 | 134.1924 | 5.333 | 114.8841 | 3.4092 | 50.406 | 117.339 | 21.8748 | 441.7594 | 101.0026 | 180.678 | 17.4348 | 854.3234 | 151.3054 | 10.334 | 75.2037 | 19.4951 | 40.0861 | 19.35 | 214.4718 | -123.7479 | 572.9283 | 26.373 | 228.1663 | 171.6254 | 593.9511 | 7.334 | 162.9448 | 32.7574 | 99.6361 | 24469.75 | 0.89031 | 19.8983 | 0.56804 | 37585.904 | 1.5052 | 18.3823 | 0.45857 | 20579.336 | 1.5019 | 19.5581 | 0.53209 | 31469.249 | 1.0774 | 18.0742 | 0.33269 | 51923.175 | 1.2349 | 19.7718 | 0.55273 | 79775.953 | 1.2732 | 18.3267 | 0.32408 | 2285.613 | 3.9773 | 2206.933 | 4.8231 | 10131.974 | 2.8549 | 11961.784 | 1.5003 | 79979.505 | 0.8883 | 129944.309 | 0.58265
| FALSE | 3BW100_15.d | 1:60 NIST validation | 3BW45C |  | 2017-02-15 13:53 | 58.7728 | 41.668 | 26.9973 | 14.8305 | 4.3729 | 157.675 | 24.4131 | 10.774 | 2.9213 | 2585.01 | 4.4516 | 35.5703 | 1.8172 | 1785.528 | 5.1296 | 34.9117 | 2.1523 | 310.354 | 9.7062 | 3.4261 | 0.54327 | 245.014 | 11.1134 | 4.8116 | 0.72934 | 4896.698 | 2.7797 | 25.2849 | 0.9546 | 2787.394 | 6.0369 | 24.4728 | 1.6376 | 3339.532 | 4.821 | 56.9366 | 3.5353 | 1850.537 | 5.8672 | 55.0551 | 2.6455 | 2757.386 | 4.5126 | 73.3814 | 5.6779 | 1723.181 | 5.8848 | 67.954 | 4.6075 | 1634.171 | 7.1954 | 73.3249 | 7.2846 | 1064.092 | 7.8178 | 71.5466 | 7.4222 | 340.354 | 12.6901 | 98.832 | 14.7023 | 198.68 | 23.0083 | 86.7999 | 23.1747 | 1499.147 | 8.4957 | 92.6066 | 9.7003 | 945.077 | 5.1503 | 84.0562 | 5.2645 | 3653.967 | 4.5734 | 136.812 | 4.4112 | 1377.799 | 5.5437 | 60.0794 | 3.6874 | 0.333 | 316.2278 | -1.1628 | 0.071358 | 0.999 | 161.0153 | -1.0263 | 0.11025 | 1374.799 | 6.5739 | 667.276 | 1402.6437 | 1169.434 | 6.7351 | 428.1549 | 1493.4678 | 420.361 | 14.9647 | 365.1201 | 945.0449 | 338.021 | 12.17 | 2113.6216 | 3379.0395 | 2158.598 | 6.7322 | -9.3352 | 203.2921 | 1780.195 | 4.5027 | 19.2541 | 86.5585 | 486.367 | 13.3473 | 52.7096 | 8.1661 | 373.691 | 14.3626 | 51.5639 | 8.0755 | 13 | 54.6675 | 0.75897 | 0.91666 | 18.667 | 42.2565 | -1.9204 | 0.85417 | 23.335 | 42.5909 | -28.3219 | 20.5002 | 29.001 | 36.3754 | -64.1258 | 17.6177 | 8453.488 | 2.8127 | 170.5569 | 2434.8618 | 8239.013 | 2.9066 | 1665.6964 | 2177.038 | 127.674 | 12.4349 | 6.071 | 0.78267 | 128.008 | 28.7436 | 6.0221 | 1.9006 | 2657.052 | 3.7864 | 499.2885 | 24.0392 | 3645.647 | 3.9828 | 500.7646 | 24.4065 | 5056.648 | 2.4561 | 515.6468 | 19.0981 | 6954.355 | 2.6712 | 497.8925 | 12.7727 | 3.667 | 173.8079 | 216.4196 | 5391.0607 | 6.666 | 102.7451 | -752.9305 | 1537.4908 | 6.667 | 105.4172 | -198.398 | 1861.1451 | 2.666 | 164.586 | 138.6509 | 1563.7739 | 3.001 | 133.014 | 515.6264 | 391.7587 | 3.665 | 108.8749 | 501.6551 | 341.9629 | 2.666 | 98.6542 | 642.9573 | 221.7847 | 2.334 | 165.6314 | 467.2859 | 217.8782 | 3.332 | 94.3304 | 407.2828 | 314.1074 | 0.999 | 161.0153 | 473.063 | 155.3989 | 22.337 | 98.303 | 839.2115 | 1038.2288 | 19.001 | 56.7372 | 839.2018 | 624.0791 | 14.002 | 123.8721 | 10.0583 | 1093.8777 | 13.671 | 159.9483 | -462.9674 | 3463.3806 | 4.999 | 64.828 | -461.1387 | 357.3903 | 5 | 225.0707 | 635.9451 | 1122.0309 | 2100.275 | 5.5623 | 19.0543 | 1.214 | 3298.913 | 3.3639 | 18.6143 | 0.81889 | 1754.873 | 3.2493 | 18.6623 | 0.92756 | 2689.074 | 3.7257 | 17.7237 | 0.82886 | 4462.961 | 3.5604 | 18.7239 | 0.98285 | 6711.982 | 1.5219 | 17.8963 | 0.50416 | 2287.275 | 3.0993 | 2293.62 | 4.1369 | 10343.163 | 2.9855 | 12136.329 | 2.4055 | 39242.529 | 1.2186 | 63973.522 | 0.88556
| FALSE | 3BW100_16.d | Wash 2 |  |  | 2017-02-15 14:04 | 1 | 0 | N/A | -0.0080592 | 0 | 0 | N/A | -0.028372 | 0 | 11.668 | 64.9279 | 1.8138 | 1.2459 | 22.667 | 23.8064 | 4.0487 | 2.7051 | 13.334 | 42.4962 | 2.5038 | 2.3548 | 22.669 | 63.846 | 4.7922 | 3.7823 | 8.667 | 77.3301 | 0.54786 | 0.65339 | 3.333 | 141.4355 | 0.19103 | 0.32359 | 6.667 | 88.1936 | 1.7727 | 2.3119 | 7.666 | 50.4159 | 1.8374 | 1.2428 | 214.012 | 21.5933 | 78.9181 | 48.7085 | 296.017 | 52.1679 | 112.0154 | 74.3346 | 142.341 | 26.103 | 88.6423 | 49.7744 | 185.677 | 48.7578 | 126.7996 | 86.0167 | 21.667 | 66.1713 | 76.2967 | 58.9638 | 34.002 | 59.6897 | 136.5991 | 91.3422 | 92.004 | 33.04 | 74.0882 | 44.0882 | 133.673 | 58.4545 | 120.727 | 86.5541 | 7 | 153.0129 | 2.6666 | 4.3123 | 8 | 83.8203 | 3.2254 | 3.1541 | 2.667 | 141.9207 | 2.2237 | 3.3051 | 1.666 | 141.478 | 1.0005 | 1.8193 | 6.334 | 139.1496 | -736.2141 | 2088.2829 | 8.999 | 58.0524 | 1265.9815 | 1534.8037 | 2.001 | 161.0153 | -379.9474 | 882.6835 | 0.666 | 210.8185 | 109.1152 | 854.7566 | 5.001 | 78.5674 | 4.2165 | 54.908 | 11.335 | 55.7967 | 70.7171 | 100.8472 | 4.333 | 140.6971 | 4.9907 | 7.3924 | 10.001 | 54.4413 | 12.0826 | 9.4695 | 13.667 | 81.6589 | 21.7776 | 20.3231 | 10.667 | 74.8265 | 9.3443 | 8.1502 | 9.667 | 65.9273 | 255.6909 | 272.2965 | 13.333 | 72.6463 | 188.0368 | 142.2506 | 3 | 97.3307 | 1230.8787 | 678.0855 | 1 | 225.0378 | 924.546 | 132.7248 | 1.998 | 86.0663 | 1.1566 | 1.4212 | 0.667 | 316.2278 | 0.4154 | 1.3445 | 3 | 142.9745 | 6.335 | 11.4686 | 2.667 | 141.9207 | 3.5276 | 4.7974 | 6.334 | 87.5492 | 7.279 | 7.5643 | 4.332 | 81.5313 | 2.3832 | 2.3889 | 3.998 | 109.7557 | -35975.7384 | 45765.6126 | 3.668 | 90.4165 | -5242.2351 | 5934.7132 | 2.667 | 141.9207 | -9616.7912 | 13234.4038 | 4.333 | 188.6401 | 6397.1406 | 9033.4379 | 2 | 140.5896 | -1858.7078 | 2826.3801 | 4.001 | 145.9246 | -3740.9949 | 7165.7444 | 2.333 | 151.3678 | -2210.7259 | 3015.6561 | 1.333 | 174.8611 | -711.2705 | 1183.4265 | 9.001 | 107.7141 | -9466.6212 | 9113.254 | 4.333 | 109.0916 | -3126.6136 | 3469.5116 | 10.001 | 75.3599 | 4308.6707 | 2886.726 | 10.003 | 94.2723 | 4959.4322 | 5564.9461 | 16.338 | 173.0411 | -11101.2265 | 23089.8101 | 39.124 | 298.4643 | -43054.962 | 132229.0663 | 7.667 | 91.7929 | 9057.5223 | 8888.8383 | 1.666 | 141.478 | -1215.8785 | 1878.6133 | 8.333 | 50.7651 | 0.99715 | 0.9866 | 11.667 | 88.5807 | 0.57503 | 0.57652 | 9 | 81.9794 | 1.1106 | 1.0807 | 8.666 | 101.2837 | 0.44899 | 0.48983 | 9.667 | 63.8899 | 0.53422 | 0.5825 | 18.334 | 57.6578 | 0.38504 | 0.25194 | 3.666 | 90.4414 | 2.333 | 191.0705 | 24.671 | 105.3152 | 36.011 | 80.5039 | 42.67 | 30.7702 | 49.003 | 34.0983
| FALSE | 3BW100_17.d | Cal Blank | 3BW100A |  | 2017-02-15 14:14 | 1 | 0 | N/A | -0.0080592 | 0 | 1.666 | 141.478 | -0.025931 | 0.0034445 | 64.338 | 36.8845 | -0.0047162 | 0.0065051 | 167.008 | 15.7843 | 0.023132 | 0.01025 | 37.002 | 36.6439 | -0.011576 | 0.0039438 | 70.003 | 29.0968 | 0.008813 | 0.0095825 | 8.668 | 94.5546 | -0.010859 | 0.00079916 | 2.666 | 129.1398 | -0.0078904 | 0.00056518 | 11 | 49.5856 | -0.020476 | 0.001797 | 14.334 | 80.5996 | -0.0065676 | 0.0064949 | 189.344 | 17.0655 | -0.15678 | 0.020333 | 220.346 | 23.9998 | -0.039122 | 0.04579 | 139.34 | 13.0435 | -0.16553 | 0.019487 | 130.674 | 34.4536 | -0.03177 | 0.066047 | 18.333 | 53.7101 | -0.17852 | 0.061704 | 19.001 | 57.3266 | -0.030299 | 0.10042 | 99.338 | 31.6702 | -0.14104 | 0.042845 | 133.342 | 32.0805 | 0.016658 | 0.083057 | 2.667 | 141.9207 | -0.015871 | 0.0027157 | 2.666 | 153.693 | -0.014668 | 0.0034236 | 1.333 | 174.8611 | -0.018454 | 0.0029602 | 1.333 | 174.8611 | -0.016954 | 0.0029186 | 1340.794 | 6.9944 | -14.8504 | 28.775 | 1084.095 | 7.6141 | 12.3378 | 33.1276 | 390.023 | 10.3197 | 3.6717 | 11.1299 | 306.685 | 14.1358 | 40.4845 | 66.2058 | 1927.553 | 6.6736 | -0.97174 | 4.4803 | 1615.832 | 4.3136 | 0.018442 | 1.3917 | 5.666 | 130.2161 | -0.018371 | 0.015696 | 4.999 | 169.9708 | -0.055988 | 0.023212 | 10.666 | 77.6959 | 0.010328 | 0.020537 | 23.667 | 32.1534 | -0.019649 | 0.015103 | 12.667 | 71.0445 | -0.81106 | 0.34228 | 20.668 | 56.283 | -1.273 | 0.36316 | 7710.374 | 2.4513 | -10.7616 | 69.0225 | 7680.372 | 2.4474 | 11.8553 | 22.1431 | 1 | 225.0378 | 0.001498 | 0.0020255 | 0.333 | 316.2278 | -0.0094542 | 0.0010159 | 3.332 | 163.3238 | -0.02809 | 0.019024 | 0.333 | 316.2278 | -0.012653 | 0.0027086 | 3.666 | 124.5987 | -0.021051 | 0.008854 | 2.333 | 191.0705 | 0.00065132 | 0.005957 | 1.333 | 174.8611 | 35.5218 | 36.2525 | 4.334 | 177.8201 | -5.4591 | 32.4848 | 5.333 | 153.693 | -0.20695 | 41.7116 | 0 | N/A | -13.8051 | 0 | 17 | 40.7625 | -17.4613 | 12.9094 | 24.335 | 64.593 | -25.3803 | 25.1892 | 18 | 64.8607 | -14.4104 | 18.9541 | 14.999 | 60.4201 | -5.1147 | 9.2896 | 11 | 60.7087 | -7.5811 | 11.7527 | 12 | 52.6998 | -12.083 | 11.3606 | 9.001 | 104.848 | 4.4606 | 8.3456 | 13.004 | 137.0462 | 9.5651 | 19.2699 | 12.667 | 60.5288 | 0.29645 | 8.9905 | 3.667 | 145.0361 | 18.448 | 16.1182 | 9 | 81.9961 | 1.2355 | 15.0572 | 5.667 | 121.0427 | 8.8229 | 12.6718 | 6.332 | 100.6551 | -0.020269 | 0.0011557 | 5.668 | 68.1911 | -0.010573 | 0.00041297 | 8.668 | 92.8041 | -0.018198 | 0.0017349 | 3.333 | 81.6987 | -0.012048 | 0.00034686 | 6.999 | 91.0619 | -0.02524 | 0.00054738 | 10.668 | 43.6855 | -0.0081467 | 0.00023381 | 2108.916 | 5.2451 | 2116.582 | 5.261 | 9365.1 | 2.2077 | 11115.436 | 1.3171 | 31819.142 | 0.87027 | 52491.003 | 1.7607
| FALSE | 3BW100_18.d | Deerfield | 3BW100B |  | 2017-02-15 14:25 | 1.144 | 1.334 | 210.8185 | 0.0014741 | 0.022545 | 2.666 | 129.1398 | -0.027619 | 0.0063511 | 401.359 | 13.6485 | 0.099776 | 0.015669 | 376.691 | 9.6404 | 0.1333 | 0.017885 | 43.336 | 40.2168 | -0.010897 | 0.0058762 | 72.671 | 33.9022 | 0.014646 | 0.014261 | 349.022 | 8.2044 | 0.027056 | 0.0033175 | 185.677 | 17.0956 | 0.028723 | 0.0069635 | 892.069 | 10.567 | 0.31282 | 0.03408 | 452.027 | 10.9838 | 0.29738 | 0.035034 | 5514.107 | 5.2632 | 3.5924 | 0.21494 | 3459.732 | 3.6767 | 3.5004 | 0.15584 | 2955.21 | 4.1602 | 3.2662 | 0.17984 | 1961.361 | 3.8436 | 3.3304 | 0.15789 | 1214.777 | 10.3255 | 8.7225 | 0.87035 | 575.041 | 9.1305 | 6.3404 | 0.68109 | 5010.736 | 5.1964 | 7.6331 | 0.39438 | 2445.651 | 3.066 | 5.5639 | 0.22433 | 24167.829 | 4.1447 | 19.9139 | 0.61377 | 8137.584 | 1.9074 | 8.266 | 0.17749 | 6 | 110.4952 | -0.014011 | 0.010075 | 4.667 | 131.2785 | -0.013931 | 0.0096979 | 1269.12 | 6.6189 | -1.0825 | 25.588 | 983.418 | 5.891 | 5.3189 | 31.6701 | 399.026 | 14.118 | -0.84356 | 18.5485 | 293.683 | 10.9585 | 26.38 | 67.6494 | 1904.549 | 5.0032 | -0.79906 | 3.4408 | 1496.818 | 7.4961 | 0.092407 | 3.0735 | 226.257 | 14.1831 | 0.51841 | 0.079839 | 140.314 | 23.527 | 0.39918 | 0.10579 | 14.333 | 47.8467 | 0.022844 | 0.019698 | 23.668 | 59.5554 | -0.017811 | 0.035393 | 20.825 | 49.7573 | -0.55413 | 0.45644 | 25.027 | 32.7773 | -1.2304 | 0.31118 | 7730.709 | 4.5191 | -51.4844 | 85.2723 | 7211.764 | 2.0608 | -3.9604 | 45.179 | 9 | 58.0326 | 0.010008 | 0.005461 | 4.999 | 95.5979 | -0.0053269 | 0.005519 | 19108.592 | 3.1338 | 78.7831 | 2.4803 | 25240.493 | 1.6436 | 79.7591 | 2.4833 | 35640.339 | 3.1529 | 79.6181 | 1.5029 | 47103.454 | 1.0231 | 77.5235 | 2.2579 | 6.333 | 83.9803 | -54.2736 | 101.7195 | 5 | 114.4175 | -11.5228 | 30.3478 | 7.666 | 110.5041 | -14.3149 | 49.8781 | 4.334 | 96.2836 | 18.789 | 33.1517 | 3.999 | 135.004 | 7.1853 | 11.5508 | 5 | 100.6105 | 6.0885 | 9.853 | 7.666 | 129.7495 | 2.4792 | 19.0246 | 5 | 90.2671 | 5.3513 | 5.7741 | 4.333 | 96.2914 | 5.0404 | 9.0193 | 5.001 | 109.9971 | -0.14276 | 12.4846 | 74.337 | 23.1639 | 70.9777 | 16.2425 | 113.676 | 15.7283 | 145.6557 | 23.1022 | 14.002 | 70.8099 | -1.649 | 13.3736 | 19.001 | 60.233 | -38.0019 | 43.7157 | 11.668 | 81.0909 | 8.2828 | 22.8621 | 17.002 | 68.8272 | -17.0185 | 27.8196 | 4267.883 | 3.2414 | 0.87764 | 0.028697 | 6716.316 | 3.63 | 0.88878 | 0.044317 | 3550.313 | 3.1927 | 0.85411 | 0.030663 | 5661.127 | 1.6346 | 0.87829 | 0.022362 | 8988.717 | 2.3347 | 0.8614 | 0.027497 | 14004.796 | 1.8903 | 0.8727 | 0.035133 | 2200.6 | 4.0583 | 1957.888 | 6.7589 | 9209.344 | 2.651 | 10283.133 | 2.6037 | 29908.402 | 1.6762 | 49599.089 | 1.0904
| FALSE | 3BW100_19.d | R7 | 3BW100D |  | 2017-02-15 14:35 | 1.1922 | 2 | 179.1785 | 0.0081531 | 0.031724 | 1.667 | 169.9987 | -0.030399 | 0.0058451 | 197.678 | 12.5707 | 0.043459 | 0.0082825 | 216.345 | 16.666 | 0.066472 | 0.018766 | 98.671 | 22.702 | 0.010661 | 0.0081127 | 104.006 | 20.7061 | 0.039173 | 0.014189 | 1063.424 | 4.441 | 0.12567 | 0.0086629 | 565.372 | 11.0913 | 0.12022 | 0.01485 | 8477.422 | 1.8306 | 3.6346 | 0.097463 | 4357.513 | 2.8128 | 3.3701 | 0.12899 | 103793.69 | 0.82162 | 82.8586 | 2.3159 | 65082.23 | 0.78067 | 79.0204 | 1.9844 | 65137.498 | 1.114 | 90.0257 | 2.5735 | 41273.4 | 1.3039 | 84.2155 | 2.2662 | 10830.379 | 2.5569 | 91.1302 | 2.0662 | 6592.744 | 3.1766 | 84.0322 | 2.9887 | 50440.123 | 1.3333 | 90.2721 | 2.504 | 31972.899 | 1.225 | 85.1293 | 1.9172 | 25799.499 | 1.3531 | 24.0812 | 0.76629 | 8671.23 | 1.9487 | 9.861 | 0.30293 | 3.332 | 94.3304 | -0.018317 | 0.005348 | 3 | 192.1219 | -0.016833 | 0.010417 | 1241.777 | 9.3078 | -27.7816 | 45.3881 | 924.073 | 6.7037 | 9.2179 | 27.5057 | 362.689 | 13.0478 | 0.76499 | 18.1483 | 286.017 | 14.1234 | 1.4911 | 86.0294 | 1873.549 | 5.3134 | 4.2392 | 4.218 | 1422.472 | 5.9608 | 0.90328 | 2.4003 | 57.904 | 17.2039 | 0.12376 | 0.02589 | 33.986 | 41.0298 | 0.047369 | 0.055323 | 22.335 | 63.7338 | 0.053205 | 0.045258 | 30.002 | 47.4285 | 0.003111 | 0.038892 | 40.202 | 27.1735 | 0.50722 | 0.58765 | 51.362 | 28.4037 | -0.067321 | 0.63476 | 7225.443 | 2.0732 | -87.6106 | 75.1151 | 6654.806 | 2.6917 | 6.8472 | 44.3027 | 14.332 | 71.0967 | 0.017566 | 0.012231 | 10.334 | 67.0752 | 0.0019055 | 0.0089712 | 21312.365 | 1.7913 | 99.4969 | 3.3035 | 28653.853 | 1.0051 | 101.3166 | 2.6213 | 39899.804 | 1.4398 | 100.9344 | 2.315 | 53572.466 | 1.4904 | 98.6456 | 2.3999 | 7.001 | 72.5684 | -79.6387 | 105.8015 | 2 | 140.5896 | 3.56 | 16.5654 | 6.666 | 74.5356 | -12.3522 | 33.0187 | 1.333 | 174.8611 | -4.1224 | 21.7071 | 4.001 | 94.6118 | 6.8007 | 9.0761 | 2.666 | 98.6542 | 10.6733 | 5.8452 | 3.667 | 173.8079 | 9.9673 | 13.3416 | 0 | N/A | 12.1271 | 0 | 5 | 148.2574 | 2.6367 | 18.2363 | 2.666 | 129.1398 | 4.8585 | 8.7702 | 67.67 | 26.2781 | 73.4704 | 21.2919 | 113.006 | 29.7749 | 162.9479 | 51.8523 | 22.674 | 124.0023 | -17.1696 | 44.1293 | 8.668 | 96.2887 | -1.5021 | 36.0809 | 11.335 | 100.1869 | 10.823 | 32.32 | 17.008 | 146.0137 | -19.844 | 61.9449 | 133.006 | 21.9273 | 0.0063507 | 0.0073685 | 210.68 | 16.9901 | 0.018342 | 0.0056331 | 119.674 | 26.0469 | 0.0094896 | 0.0084225 | 146.008 | 13.6467 | 0.010878 | 0.0034294 | 258.35 | 12.1081 | -0.0017579 | 0.004155 | 411.028 | 13.084 | 0.018593 | 0.0036259 | 2011.233 | 4.3697 | 1817.199 | 7.0561 | 8478.874 | 2.4022 | 9576.281 | 2.4493 | 28770.981 | 1.0972 | 48243.243 | 1.0564
| FALSE | 3BW100_20.d | R6 | 3BW100F |  | 2017-02-15 14:46 | 1.1277 | 0.333 | 316.2278 | -0.0063365 | 0.0087026 | 0 | N/A | -0.031995 | 0 | 14474.449 | 1.4397 | 4.7945 | 0.1466 | 9189.202 | 3.1696 | 4.4262 | 0.14553 | 1798.527 | 3.7863 | 0.61353 | 0.020932 | 1056.09 | 4.8376 | 0.59769 | 0.028029 | 256.681 | 10.171 | 0.018636 | 0.0039953 | 123.006 | 16.7274 | 0.016262 | 0.0044857 | 3740.314 | 2.9122 | 1.4982 | 0.063883 | 2048.576 | 5.2086 | 1.425 | 0.083548 | 154612.88 | 0.6308 | 116.6004 | 2.8178 | 101183.94 | 1.2584 | 111.3071 | 2.1626 | 97225.188 | 1.0345 | 126.9432 | 2.8393 | 63794.056 | 1.4032 | 117.9169 | 2.1871 | 16867.805 | 1.7366 | 134.16 | 4.4861 | 10483.756 | 2.2724 | 121.0744 | 3.5409 | 78131.837 | 0.97814 | 132.1033 | 3.2942 | 50877.606 | 0.641 | 122.7454 | 2.0309 | 59536.058 | 1.7137 | 52.4606 | 1.7728 | 21630.482 | 1.9927 | 22.2847 | 0.40885 | 16.334 | 54.801 | 0.0037907 | 0.014585 | 16.999 | 37.4827 | 0.0060648 | 0.01029 | 1257.778 | 5.9753 | -30.5562 | 30.1973 | 973.412 | 9.1368 | 12.6929 | 42.9365 | 400.359 | 11.7123 | -11.6478 | 14.7948 | 322.685 | 15.8907 | -45.1309 | 102.4498 | 1984.564 | 4.6876 | 8.2726 | 4.3787 | 1554.154 | 4.3364 | 2.6069 | 1.7445 | 901.992 | 4.524 | 2.3214 | 0.13204 | 655.375 | 11.1995 | 2.1916 | 0.24669 | 25.668 | 47.4428 | 0.060188 | 0.036749 | 36.667 | 53.5289 | 0.01653 | 0.049989 | 57.302 | 33.1322 | 1.3041 | 0.96997 | 66.941 | 21.6372 | 0.45363 | 0.56539 | 7002.312 | 2.4886 | -12.8481 | 60.8052 | 6889.611 | 3.6027 | 16.9711 | 44.9656 | 21.999 | 50.101 | 0.024963 | 0.012146 | 12.668 | 57.9083 | 0.0041419 | 0.008775 | 48995.017 | 0.49858 | 215.8602 | 5.3033 | 68898.12 | 1.2948 | 220.501 | 5.1734 | 91535.552 | 0.97429 | 218.5329 | 4.8385 | 128022.487 | 1.5284 | 213.3402 | 3.6593 | 5.666 | 87.9156 | -49.2231 | 99.5479 | 1.666 | 141.478 | 5.6506 | 12.5611 | 2.666 | 98.6542 | 13.4546 | 16.7313 | 2.666 | 164.586 | 6.0018 | 35.4288 | 3.666 | 138.5946 | 7.309 | 11.2154 | 1.665 | 105.4093 | 12.3228 | 3.5713 | 2.667 | 114.9011 | 11.3416 | 6.216 | 0.667 | 316.2278 | 10.6367 | 2.6393 | 5.666 | 96.2873 | 1.1685 | 12.5082 | 7 | 117.604 | -5.1809 | 19.0752 | 150.016 | 22.3273 | 158.019 | 36.4041 | 269.017 | 17.0913 | 356.2541 | 59.9475 | 9.999 | 87.4949 | 2.6741 | 12.4588 | 3.333 | 156.3984 | 20.7443 | 19.7245 | 8 | 86.0529 | 1.0602 | 17.675 | 3 | 143.0321 | 14.7955 | 9.9408 | 10676.669 | 2.6741 | 2.3867 | 0.086074 | 17280.31 | 0.73777 | 2.3358 | 0.035638 | 8553.086 | 2.1378 | 2.2344 | 0.080054 | 13847.656 | 1.2972 | 2.197 | 0.039794 | 21883.429 | 1.4782 | 2.2879 | 0.081589 | 35288.566 | 1.1367 | 2.2416 | 0.037038 | 1947.219 | 3.2107 | 1801.859 | 6.3532 | 8500.554 | 2.5693 | 10006.582 | 1.6691 | 29664.888 | 1.262 | 50614.676 | 0.57017
| FALSE | 3BW100_21.d | Richmond | 3BW101A |  | 2017-02-15 14:56 | 1.1607 | 0 | N/A | -0.0093544 | 0 | 0.999 | 161.0153 | -0.031058 | 0.003017 | 234.347 | 9.9245 | 0.05393 | 0.010548 | 342.354 | 12.6461 | 0.12381 | 0.021006 | 67.338 | 37.7585 | -0.0014289 | 0.0092014 | 97.672 | 22.3551 | 0.031618 | 0.013266 | 121.006 | 23.6648 | 0.0016795 | 0.0039815 | 71.67 | 19.7614 | 0.0057805 | 0.0031108 | 7755.995 | 1.7689 | 3.185 | 0.10174 | 4057.071 | 2.994 | 2.9357 | 0.12447 | 17796.197 | 2.0512 | 13.359 | 0.59114 | 11701.734 | 1.6402 | 13.0746 | 0.32185 | 11139.032 | 2.0208 | 14.4578 | 0.57926 | 7287.824 | 2.2365 | 13.7012 | 0.37569 | 1779.859 | 7.0126 | 14.084 | 1.2513 | 1178.104 | 7.1441 | 13.8566 | 1.005 | 8704.252 | 2.3171 | 14.6673 | 0.56873 | 5669.991 | 2.6542 | 13.898 | 0.39025 | 3844.348 | 5.1738 | 3.4194 | 0.15049 | 1378.795 | 4.9905 | 1.4511 | 0.07933 | 1.999 | 116.5874 | -0.020123 | 0.0038546 | 2.333 | 269.8306 | -0.017766 | 0.010423 | 1264.114 | 6.7372 | -27.5438 | 27.415 | 950.079 | 6.7552 | 4.0697 | 33.7841 | 367.022 | 12.2717 | 1.2677 | 16.2691 | 286.685 | 9.8821 | 23.0352 | 56.3115 | 1804.532 | 5.5829 | 0.16241 | 4.5142 | 1424.803 | 4.4221 | -0.58607 | 1.7581 | 87.633 | 23.4284 | 0.19751 | 0.055056 | 67.995 | 31.0146 | 0.16262 | 0.075562 | 7.333 | 106.7326 | 0.0038272 | 0.023827 | 13.668 | 64.4685 | -0.042356 | 0.022493 | 8.904 | 43.4515 | -1.0744 | 0.1819 | 17.955 | 63.7866 | -1.4968 | 0.46612 | 6916.936 | 3.3433 | 37.7916 | 104.5791 | 6922.619 | 3.1887 | 6.7525 | 40.0458 | 7.666 | 96.2726 | 0.0093697 | 0.0083806 | 8.667 | 104.4724 | -0.00070033 | 0.010975 | 3084.153 | 5.2203 | 13.7628 | 0.84137 | 4259.348 | 3.5063 | 14.0794 | 0.44687 | 5818.135 | 3.2704 | 14.0876 | 0.74015 | 7953.592 | 1.9896 | 13.7055 | 0.31791 | 2.667 | 114.9011 | 12.0146 | 61.786 | 1.667 | 169.9987 | 5.9398 | 15.2287 | 2.333 | 151.3678 | 16.5088 | 21.8276 | 2.001 | 161.0153 | 0.88171 | 27.222 | 1.666 | 194.42 | 12.0333 | 7.5834 | 1.333 | 241.5661 | 13.3614 | 6.7926 | 3.666 | 116.9863 | 9.6425 | 8.7538 | 1 | 225.0378 | 10.4956 | 2.9718 | 5.668 | 48.4418 | 1.3571 | 6.417 | 0.333 | 316.2278 | 10.4778 | 2.4358 | 14.334 | 41.1044 | 11.7458 | 6.5023 | 17.333 | 62.0273 | 19.0069 | 15.0546 | 6.999 | 72.5912 | 7.1422 | 7.4036 | 4.333 | 140.6971 | 17.3097 | 23.9053 | 3.999 | 102.462 | -9.5402 | 10.603 | 6 | 86.0902 | 8.0023 | 12.3539 | 13392.124 | 1.8402 | 3.0478 | 0.11767 | 21265.005 | 0.88475 | 2.9762 | 0.06538 | 10851.51 | 1.9887 | 2.8858 | 0.10447 | 17236.597 | 1.5678 | 2.8324 | 0.081155 | 27401.774 | 1.142 | 2.9174 | 0.099955 | 43438.444 | 0.79033 | 2.8563 | 0.049999 | 1934.884 | 5.8609 | 1794.191 | 5.2121 | 8613.95 | 3.0931 | 9958.838 | 1.7873 | 31005.287 | 0.95977 | 51568.599 | 0.99335
| FALSE | 3BW100_22.d | B-108 | 3BW101C |  | 2017-02-15 15:07 | 1.1555 | 0 | N/A | -0.0093124 | 0 | 1.334 | 210.8185 | -0.030282 | 0.0052769 | 1009.082 | 6.7687 | 0.31519 | 0.0266 | 750.39 | 12.7931 | 0.32379 | 0.044966 | 141.674 | 14.8089 | 0.025312 | 0.0070716 | 129.674 | 10.596 | 0.050198 | 0.0081265 | 133.673 | 10.8039 | 0.0032384 | 0.0018412 | 70.002 | 40.7218 | 0.0052815 | 0.0061095 | 1329.795 | 4.3437 | 0.52177 | 0.029755 | 671.047 | 8.3557 | 0.46413 | 0.038771 | 5670.001 | 2.6382 | 4.0299 | 0.14275 | 3638.618 | 3.8567 | 3.824 | 0.25391 | 3448.951 | 4.1212 | 4.2171 | 0.25294 | 2225.347 | 3.8803 | 3.9436 | 0.21762 | 738.387 | 8.7631 | 5.6275 | 0.58045 | 394.693 | 10.6549 | 4.4148 | 0.47489 | 3266.182 | 3.0122 | 5.2905 | 0.22521 | 1970.563 | 4.1966 | 4.5784 | 0.22203 | 6556.403 | 3.7727 | 5.8352 | 0.2563 | 2350.633 | 3.806 | 2.4519 | 0.11714 | 44.336 | 34.9163 | 0.049521 | 0.025283 | 36.668 | 26.7702 | 0.037838 | 0.01588 | 1179.439 | 6.2094 | 0.26095 | 30.3121 | 971.75 | 6.7891 | 9.6585 | 32.1519 | 374.356 | 8.5 | -1.5219 | 11.7035 | 293.352 | 12.6991 | 15.259 | 75.1819 | 1880.544 | 3.8382 | 3.3687 | 3.2785 | 1464.816 | 8.295 | 0.065844 | 2.8325 | 57.606 | 40.6243 | 0.11718 | 0.06254 | 41.65 | 50.7996 | 0.06612 | 0.072964 | 11.002 | 72.8951 | 0.015771 | 0.025445 | 14 | 75.1307 | -0.041797 | 0.025909 | 14.829 | 56.5196 | -0.77993 | 0.40431 | 13.595 | 54.7539 | -1.6724 | 0.30435 | 7089.036 | 1.9579 | -15.6345 | 50.2698 | 6793.213 | 3.2509 | 38.6415 | 46.9997 | 6 | 68.303 | 0.0074127 | 0.0046358 | 3.666 | 90.4414 | -0.006834 | 0.0040607 | 5331.256 | 3.3776 | 23.7555 | 0.81575 | 7373.917 | 2.3117 | 24.0439 | 0.87 | 10118.387 | 2.532 | 24.4471 | 0.64958 | 13969.824 | 2.26 | 23.7443 | 1.1729 | 5.334 | 118.5772 | -42.0789 | 126.0862 | 2.998 | 133.0759 | -1.7229 | 23.0361 | 7.668 | 94.0344 | -17.4889 | 45.0669 | 2.667 | 114.9011 | 6.1418 | 25.2107 | 1.333 | 174.8611 | 12.7688 | 5.5095 | 2.999 | 110.5377 | 9.8736 | 6.8836 | 3.332 | 66.7267 | 10.3416 | 4.4614 | 2.333 | 178.9072 | 8.606 | 5.8009 | 5 | 78.5737 | 2.8259 | 9.3313 | 6.333 | 57.9398 | -3.4503 | 8.42 | 24.667 | 31.3391 | 22.9092 | 8.218 | 27.001 | 51.2262 | 31.6451 | 18.5213 | 12.002 | 70.7442 | -0.24066 | 12.6691 | 3.334 | 94.3092 | 21.1702 | 12.2767 | 8.666 | 60.6884 | 2.7746 | 13.9181 | 3.333 | 156.3984 | 14.5317 | 11.8438 | 1589.847 | 6.1697 | 0.33923 | 0.026879 | 2455.016 | 4.3138 | 0.32739 | 0.020534 | 1291.463 | 5.404 | 0.3222 | 0.021019 | 2021.59 | 5.1717 | 0.31469 | 0.019439 | 3219.544 | 3.7737 | 0.31556 | 0.016297 | 5100.205 | 2.7957 | 0.32173 | 0.013852 | 2000.896 | 5.191 | 1807.859 | 4.0759 | 8594.279 | 2.0765 | 10063.286 | 3.272 | 31371.338 | 1.222 | 52128.879 | 1.0388
| FALSE | 3BW100_23.d | Cincinnati | 3BW101E |  | 2017-02-15 15:18 | 1.1924 | 0 | N/A | -0.00961 | 0 | 0.666 | 210.8185 | -0.032511 | 0.0027846 | 505.034 | 6.6973 | 0.15146 | 0.012442 | 419.36 | 10.0044 | 0.16708 | 0.021805 | 73.005 | 22.7238 | 0.0010323 | 0.0065229 | 97.672 | 15.0976 | 0.032567 | 0.0096472 | 66.002 | 11.8576 | -0.0053388 | 0.0009618 | 35.335 | 48.5526 | -0.0021186 | 0.0038396 | 266.349 | 13.1726 | 0.086237 | 0.016974 | 129.339 | 21.0719 | 0.079377 | 0.021588 | 5234.489 | 3.8358 | 3.8585 | 0.18335 | 3199.835 | 5.2337 | 3.4696 | 0.18519 | 3219.717 | 4.2923 | 4.0827 | 0.20467 | 2071.174 | 3.9749 | 3.8089 | 0.19881 | 487.699 | 9.9214 | 3.7539 | 0.3874 | 311.353 | 13.7312 | 3.5805 | 0.53003 | 2458.989 | 6.1255 | 4.0785 | 0.34405 | 1563.16 | 4.0058 | 3.7272 | 0.14499 | 558.039 | 7.8959 | 0.49859 | 0.04256 | 257.347 | 12.7619 | 0.262 | 0.037906 | 88.004 | 25.7635 | 0.12728 | 0.039973 | 82.338 | 23.1425 | 0.11671 | 0.032016 | 1219.108 | 7.0948 | -18.2559 | 34.2598 | 896.402 | 7.2144 | -23.0272 | 27.6945 | 374.689 | 14.3411 | -3.217 | 20.2388 | 287.35 | 16.2764 | 21.9547 | 99.3754 | 1832.534 | 4.4744 | 2.3342 | 4.6524 | 1484.815 | 5.9981 | 1.0645 | 2.8181 | 78.615 | 21.5449 | 0.18118 | 0.04892 | 81.669 | 30.9213 | 0.21745 | 0.091581 | 9.667 | 109.5903 | 0.012568 | 0.035841 | 19.002 | 70.2089 | -0.029583 | 0.035018 | 19.942 | 64.6223 | -0.5336 | 0.65384 | 21.654 | 39.2422 | -1.3878 | 0.35174 | 7151.74 | 3.0222 | -58.1572 | 76.6035 | 6767.543 | 1.9848 | 32.9363 | 36.7792 | 3.666 | 151.2648 | 0.0049405 | 0.0063733 | 2.666 | 98.6542 | -0.0082791 | 0.0033006 | 366.358 | 7.5457 | 1.6578 | 0.12017 | 482.368 | 6.3428 | 1.6242 | 0.11142 | 649.717 | 8.7425 | 1.6059 | 0.14418 | 920.078 | 5.9143 | 1.6264 | 0.10627 | 3.332 | 94.3304 | -2.8528 | 66.0069 | 0 | N/A | 15.2845 | 0 | 3.999 | 116.5542 | 5.4512 | 31.0748 | 2.667 | 174.7717 | 6.2942 | 39.6103 | 3.333 | 124.7433 | 8.3126 | 10.1091 | 0.999 | 161.0153 | 14.4467 | 3.4878 | 1.665 | 105.4093 | 14.1127 | 3.7877 | 0.667 | 316.2278 | 11.2294 | 2.8468 | 3 | 122.3008 | 7.748 | 8.7999 | 2 | 140.5896 | 6.7359 | 6.8087 | 8.666 | 85.4362 | 5.7652 | 8.5202 | 4.332 | 114.9816 | 0.93782 | 7.23 | 9.003 | 157.2111 | 4.14 | 21.8536 | 10.669 | 171.7229 | -8.5557 | 75.6334 | 3.332 | 124.754 | -11.5394 | 11.0768 | 2 | 140.5896 | 18.0633 | 6.8901 | 58.669 | 27.076 | -0.011578 | 0.0037012 | 88.673 | 22.8478 | -0.00052862 | 0.0029452 | 49.335 | 34.8686 | -0.010149 | 0.0047614 | 76.003 | 28.9345 | -0.0020072 | 0.0036895 | 101.672 | 19.929 | -0.019432 | 0.0023286 | 173.345 | 20.432 | 0.0013746 | 0.0023357 | 1931.221 | 4.6028 | 1811.196 | 7.2631 | 8503.864 | 2.2407 | 9960.553 | 2.0853 | 30477.171 | 1.6795 | 51244.772 | 1.01
| FALSE | 3BW100_24.d | Cal Blank | 3BW100A |  | 2017-02-15 15:28 | 1 | 0 | N/A | -0.0080592 | 0 | 0 | N/A | -0.028372 | 0 | 84.673 | 20.007 | 0.0048048 | 0.0051135 | 178.343 | 18.1703 | 0.039529 | 0.014622 | 44.668 | 31.7011 | -0.0071127 | 0.0046089 | 83.672 | 19.9152 | 0.022117 | 0.0091882 | 4.666 | 122.3336 | -0.011166 | 0.00067043 | 2.333 | 178.8311 | -0.0078752 | 0.00081476 | 18.003 | 72.1001 | -0.017139 | 0.0048719 | 4.332 | 120.6056 | -0.011799 | 0.00337 | 127.341 | 28.0261 | -0.18018 | 0.026184 | 66.002 | 18.8674 | -0.1647 | 0.013195 | 77.671 | 41.318 | -0.21532 | 0.03991 | 46.337 | 30.4143 | -0.14448 | 0.024306 | 15.333 | 29.3437 | -0.17911 | 0.034277 | 7.664 | 94.0647 | -0.1227 | 0.078942 | 58.669 | 37.4195 | -0.18188 | 0.034304 | 48.336 | 30.0166 | -0.13099 | 0.034349 | 4.333 | 109.0916 | -0.014162 | 0.0039047 | 2.666 | 98.6542 | -0.014317 | 0.0025252 | 0.667 | 316.2278 | -0.019154 | 0.0032122 | 2 | 179.1785 | -0.015707 | 0.0052061 | 1101.427 | 7.8403 | -5.0125 | 31.3237 | 863.733 | 4.8118 | -14.247 | 19.4737 | 315.019 | 18.6602 | 8.3573 | 18.9418 | 257.348 | 10.0854 | 47.9488 | 45.2353 | 1681.174 | 8.0292 | 1.0518 | 5.201 | 1386.469 | 5.3267 | 0.24568 | 1.9078 | 2.998 | 133.0759 | -0.022836 | 0.010037 | 5.667 | 117.8011 | -0.051169 | 0.021811 | 11.334 | 52.2422 | 0.017249 | 0.018082 | 11.667 | 67.6741 | -0.039524 | 0.018387 | 10.332 | 68.773 | -0.82387 | 0.32758 | 17.333 | 55.7402 | -1.2869 | 0.34511 | 6538.417 | 3.451 | -18.8905 | 90.8726 | 6485.724 | 3.0701 | 20.5828 | 39.638 | 4.667 | 69.0312 | 0.0055328 | 0.0034265 | 0 | N/A | -0.0097755 | 0 | 4.666 | 151.3453 | -0.019521 | 0.032015 | 2.333 | 151.3678 | -0.0064704 | 0.010809 | 4 | 102.4545 | -0.019007 | 0.0093916 | 5.334 | 156.4603 | 0.0057412 | 0.012695 | 0.333 | 316.2278 | 50.1188 | 20.2642 | 0.333 | 316.2278 | 11.1568 | 5.2529 | 2.333 | 117.66 | 13.0741 | 16.2074 | 0 | N/A | -13.8051 | 0 | 17 | 45.7049 | -23.1987 | 16.8767 | 18.001 | 44.6838 | -20.165 | 15.2347 | 15.333 | 31.0835 | -14.8364 | 9.4513 | 18.999 | 45.3458 | -12.4909 | 10.2094 | 8.999 | 101.8899 | -7.5871 | 21.3515 | 10.667 | 74.8265 | -12.9529 | 16.7325 | 5 | 72.0288 | 1.6701 | 3.6097 | 5.001 | 109.9971 | 1.8899 | 6.9704 | 4.665 | 102.1624 | 8.6544 | 6.5028 | 6.001 | 89.9652 | 8.0088 | 19.5381 | 7 | 75.9951 | -0.18727 | 12.8755 | 6.667 | 159.8913 | 5.0932 | 22.4511 | 5.334 | 84.357 | -0.02028 | 0.00096317 | 4.333 | 109.0916 | -0.010639 | 0.00059753 | 7 | 72.5798 | -0.018289 | 0.0012565 | 3.332 | 94.3304 | -0.011972 | 0.00047345 | 5.999 | 104.1217 | -0.025239 | 0.00061542 | 9.332 | 57.8468 | -0.0081296 | 0.00032501 | 1751.181 | 5.199 | 1711.845 | 6.0484 | 7908.866 | 3.1023 | 9476.18 | 2.0136 | 29787.204 | 1.3629 | 50119.673 | 0.96004
| FALSE | 3BW100_25.d | Cal 3 rep 2 | 3BW43G |  | 2017-02-15 15:39 | 1 | 18 | 67.1717 | 0.13562 | 0.097378 | 78.337 | 22.0897 | 0.10098 | 0.028943 | 442.362 | 12.595 | 0.11471 | 0.017971 | 436.362 | 13.8004 | 0.14917 | 0.028598 | 360.021 | 13.8168 | 0.096569 | 0.017224 | 295.017 | 10.9196 | 0.13239 | 0.016401 | 917.739 | 4.3829 | 0.093724 | 0.0047562 | 498.698 | 14.9882 | 0.084917 | 0.014205 | 317.353 | 7.905 | 0.095957 | 0.0093064 | 176.677 | 20.4776 | 0.096855 | 0.022741 | 477.365 | 13.6874 | 0.062731 | 0.044861 | 260.347 | 15.0954 | 0.024959 | 0.040895 | 308.353 | 13.7052 | 0.061977 | 0.049432 | 176.677 | 21.0859 | 0.068732 | 0.062428 | 48.671 | 26.0719 | 0.064288 | 0.094789 | 29.668 | 31.5423 | 0.10272 | 0.10036 | 213.013 | 13.9677 | 0.058823 | 0.048335 | 140.007 | 18.4096 | 0.063438 | 0.058379 | 122.34 | 17.1392 | 0.082239 | 0.01705 | 96.672 | 22.8743 | 0.07273 | 0.021739 | 66.671 | 31.8831 | 0.080281 | 0.032305 | 68.337 | 26.5428 | 0.079044 | 0.026601 | 1139.099 | 5.088 | -7.2421 | 19.5092 | 963.079 | 10.2767 | 11.6509 | 42.0066 | 374.691 | 12.7361 | -8.0045 | 15.8128 | 271.683 | 14.9972 | 41.8789 | 74.3021 | 1757.86 | 7.4288 | 2.171 | 4.5284 | 1370.128 | 7.1211 | -1.5504 | 2.1719 | 43.67 | 16.2726 | 0.075294 | 0.016073 | 45.003 | 26.6504 | 0.070185 | 0.03706 | 39.668 | 43.8424 | 0.096456 | 0.04833 | 61.671 | 30.2814 | 0.07149 | 0.042164 | 124.673 | 16.248 | 4.273 | 0.98032 | 154.342 | 10.8727 | 3.506 | 0.68626 | 6705.837 | 3.2816 | -15.2822 | 65.1211 | 6720.848 | 3.4796 | 27.4077 | 39.7359 | 112.674 | 14.1406 | 0.11605 | 0.017272 | 92.339 | 26.5845 | 0.089268 | 0.025019 | 34.67 | 67.1106 | 0.10252 | 0.096203 | 45.003 | 42.0853 | 0.116 | 0.055112 | 54.336 | 28.6355 | 0.09215 | 0.033948 | 66.335 | 27.2633 | 0.096555 | 0.026212 | 4.334 | 145.2625 | -23.0873 | 116.2616 | 1.333 | 174.8611 | 6.5635 | 10.8276 | 1.999 | 210.8625 | 15.1056 | 24.7795 | 0.667 | 316.2278 | -8.8213 | 15.7601 | 4.667 | 69.0312 | 3.8793 | 6.8353 | 1 | 225.0378 | 12.1184 | 4.0838 | 0.666 | 210.8185 | 13.5988 | 2.631 | 0 | N/A | 10.1721 | 0 | 4.667 | 131.2785 | 2.556 | 13.0098 | 0.333 | 316.2278 | 9.0202 | 2.1201 | 5.668 | 48.4418 | 2.2747 | 2.8319 | 3 | 97.3307 | -0.84 | 3.5094 | 7.001 | 137.3874 | 5.7609 | 12.5364 | 7.334 | 167.1049 | 4.2107 | 43.0553 | 7.667 | 167.862 | 0.99044 | 30.6138 | 7.666 | 153.4773 | 3.7237 | 23.7179 | 616.048 | 8.05 | 0.10759 | 0.0098908 | 939.08 | 6.5461 | 0.10337 | 0.0081391 | 517.705 | 9.4597 | 0.10661 | 0.010894 | 827.738 | 7.9877 | 0.10621 | 0.010603 | 1220.118 | 6.5641 | 0.094043 | 0.0086674 | 2043.589 | 2.7136 | 0.10834 | 0.0045356 | 1762.518 | 4.8101 | 1786.522 | 7.1865 | 8121.641 | 1.9062 | 9890.158 | 2.5911 | 30340.422 | 1.03 | 51473.686 | 1.1669
| FALSE | 3BW100_26.d | Deerfield + spike | 3BW100C |  | 2017-02-15 15:49 | 1.1015 | 1 | 316.2278 | -0.00065182 | 0.026011 | 2 | 140.5896 | -0.027624 | 0.0051161 | 408.693 | 11.6641 | 0.10952 | 0.015203 | 389.026 | 8.7676 | 0.14027 | 0.016195 | 54.67 | 35.9273 | -0.005258 | 0.0071122 | 85.337 | 15.6462 | 0.022991 | 0.0078156 | 347.021 | 14.3664 | 0.029343 | 0.0059574 | 162.01 | 20.4437 | 0.023994 | 0.0065731 | 851.397 | 5.7463 | 0.31494 | 0.020351 | 494.7 | 12.3203 | 0.32634 | 0.043899 | 5424.56 | 1.8048 | 3.7341 | 0.065775 | 3452.565 | 4.8914 | 3.4873 | 0.17225 | 3425.89 | 2.8979 | 4.0682 | 0.14868 | 2252.278 | 5.1406 | 3.8552 | 0.19948 | 1106.763 | 7.1086 | 8.3578 | 0.70228 | 583.041 | 9.1223 | 6.4036 | 0.55322 | 4594.921 | 2.282 | 7.3548 | 0.19628 | 2421.984 | 3.465 | 5.4952 | 0.22081 | 21558.028 | 1.16 | 18.6701 | 0.40013 | 7483.879 | 2.0017 | 7.5738 | 0.22567 | 1845.205 | 6.4256 | 2.9254 | 0.18343 | 659.384 | 13.1075 | 1.0104 | 0.13997 | 3012.113 | 3.2399 | -615.7293 | 40.1325 | 1633.838 | 4.4948 | 319.9055 | 39.2401 | 1749.192 | 6.2493 | -468.0527 | 43.3381 | 757.058 | 4.745 | -873.9824 | 70.6281 | 2897.594 | 3.262 | 44.3756 | 4.011 | 1884.878 | 5.7273 | 11.2595 | 2.6636 | 178.871 | 41.0375 | 0.42539 | 0.18601 | 173.705 | 37.7202 | 0.51781 | 0.22879 | 1779.205 | 7.3117 | 5.3501 | 0.3696 | 649.712 | 11.0646 | 1.5245 | 0.18623 | 29.826 | 288.0187 | -0.018585 | 4.1076 | 28.613 | 119.551 | -1.0134 | 1.3011 | 7128.721 | 3.1827 | -62.3345 | 68.0525 | 6937.308 | 2.2432 | 1.5881 | 34.7813 | 9.001 | 55.354 | 0.010396 | 0.0053409 | 7.999 | 76.6108 | -0.0013151 | 0.0073268 | 18329.138 | 1.576 | 79.4028 | 1.8734 | 25533.389 | 1.315 | 80.3603 | 1.3433 | 34543.213 | 0.85356 | 81.105 | 1.6208 | 48099.782 | 1.4313 | 78.8442 | 1.472 | 62657.204 | 1.3418 | -1226504.5378 | 17323.0517 | 78174.908 | 1.0165 | -405990.3868 | 6980.3841 | 46290.527 | 0.97509 | -284298.1887 | 3834.2208 | 58233.45 | 0.73059 | 467334.1058 | 7819.8714 | 78642.898 | 1.0315 | -176109.2418 | 3425.2763 | 101704.036 | 1.1968 | -202572.9646 | 3934.0983 | 76902.703 | 1.0527 | -153299.2209 | 3124.153 | 100476.358 | 1.3738 | -125839.8074 | 2638.753 | 76523.705 | 1.2887 | -171811.4887 | 3596.0031 | 98636.44 | 1.0987 | -220931.1646 | 4317.7534 | 203552.04 | 0.61792 | 216044.3064 | 3288.3159 | 222445.865 | 0.7591 | 294055.4117 | 5253.9511 | 286342.714 | 0.88897 | -405286.8773 | 4953.2712 | 312368.75 | 0.71052 | -1173676.2384 | 19612.9508 | 222747.912 | 1.069 | 561075.0931 | 9789.773 | 244395.811 | 0.75869 | -553500.9339 | 9048.1959 | 4361.595 | 1.8533 | 0.94518 | 0.026828 | 7035.172 | 1.9741 | 0.92825 | 0.027087 | 3620.663 | 2.8776 | 0.91754 | 0.029054 | 5755.172 | 2.1178 | 0.8904 | 0.031037 | 8945.686 | 1.9315 | 0.90305 | 0.025538 | 14591.79 | 1.3748 | 0.90626 | 0.022211 | 1936.552 | 6.6436 | 1810.533 | 6.0186 | 8438.851 | 1.6432 | 9936.53 | 1.5862 | 29123.388 | 2.1559 | 49593.736 | 1.2998
| FALSE | 3BW100_27.d | R7 + spike | 3BW100E |  | 2017-02-15 16:00 | 1.0979 | 0 | N/A | -0.0088479 | 0 | 1 | 225.0378 | -0.029258 | 0.0042514 | 206.677 | 5.7903 | 0.046413 | 0.0033046 | 235.682 | 12.6516 | 0.072073 | 0.014723 | 94.006 | 18.8235 | 0.0099646 | 0.0066297 | 107.673 | 14.7429 | 0.038903 | 0.009513 | 1127.095 | 6.7816 | 0.13033 | 0.0094371 | 603.709 | 14.4685 | 0.12028 | 0.019729 | 8610.162 | 2.0819 | 3.5765 | 0.099595 | 4399.015 | 3.013 | 3.1668 | 0.13149 | 105271.778 | 0.91202 | 81.3919 | 1.8727 | 67064.499 | 0.60163 | 75.7885 | 1.8176 | 67213.363 | 0.83752 | 89.9857 | 2.4378 | 42549.129 | 1.1134 | 80.7996 | 1.7597 | 11073.526 | 1.9857 | 90.2887 | 2.9881 | 6823.189 | 3.2761 | 80.9588 | 3.2745 | 51596.483 | 1.2786 | 89.4363 | 2.0857 | 32964.788 | 1.6584 | 81.7072 | 2.5949 | 25469.216 | 1.356 | 23.021 | 0.68938 | 8746.281 | 2.8411 | 9.2544 | 0.25942 | 1679.182 | 6.7422 | 2.7755 | 0.17035 | 608.044 | 11.734 | 0.97248 | 0.11206 | 2886.256 | 5.4937 | -616.5997 | 57.6539 | 1451.475 | 6.4575 | 267.7449 | 51.6178 | 1603.829 | 5.23 | -442.7714 | 35.6438 | 699.054 | 7.5438 | -825.4721 | 101.7073 | 2940.762 | 4.885 | 51.3989 | 8.3779 | 1769.199 | 5.1394 | 10.4939 | 2.7364 | 103.126 | 58.5605 | 0.24368 | 0.16644 | 45.125 | 77.3764 | 0.08402 | 0.12345 | 1678.515 | 6.2032 | 5.271 | 0.39517 | 619.045 | 9.7463 | 1.5166 | 0.14535 | -48.829 | -207.4253 | -3.8924 | 5.0034 | 26.615 | 185.2231 | -1.0254 | 1.9698 | 6905.94 | 3.3811 | -90.7906 | 83.1976 | 6558.753 | 2.6084 | 10.8498 | 31.7435 | 16.333 | 46.5913 | 0.019096 | 0.0084205 | 13.334 | 66.656 | 0.0055743 | 0.010701 | 22236.542 | 1.4729 | 100.5093 | 2.1169 | 30823.191 | 1.2025 | 101.4386 | 3.1105 | 41607.502 | 1.3505 | 101.9344 | 2.5328 | 57612.831 | 1.0663 | 98.7379 | 2.6892 | 59774.562 | 1.0178 | -1221052.7867 | 32188.1515 | 73981.22 | 1.0893 | -401728.2614 | 12306.7051 | 43997.696 | 1.4085 | -281984.7259 | 8142.1785 | 54890.142 | 1.294 | 460542.6263 | 13174.5287 | 75057.495 | 1.2803 | -175384.5399 | 4910.0466 | 97076.071 | 0.43933 | -202146.4866 | 4998.6362 | 73166.043 | 0.85035 | -152193.8256 | 4297.159 | 95243.63 | 1.308 | -124728.4619 | 4196.1593 | 72653.01 | 0.87875 | -170220.0219 | 4918.073 | 94111.207 | 1.2445 | -220383.2387 | 6248.5789 | 195570.402 | 0.71494 | 216611.4232 | 6014.1116 | 213096.524 | 0.88021 | 294460.4749 | 5575.818 | 275286.693 | 0.56524 | -406584.7314 | 9215.2857 | 301445.985 | 0.6925 | -1184065.3897 | 26412.549 | 213877.739 | 0.68826 | 562193.892 | 15679.9177 | 235210.676 | 0.95794 | -556949.5486 | 15500.0297 | 149.01 | 21.9709 | 0.010957 | 0.0072345 | 240.348 | 13.8931 | 0.021317 | 0.0048054 | 129.009 | 13.1211 | 0.012901 | 0.0042872 | 172.677 | 16.8982 | 0.014651 | 0.0047564 | 327.019 | 12.5628 | 0.0071718 | 0.0046028 | 455.7 | 8.9663 | 0.020376 | 0.0029358 | 1897.882 | 4.5432 | 1759.52 | 4.8906 | 8063.272 | 2.5507 | 9475.548 | 2.2445 | 28035.472 | 1.2355 | 47574.486 | 1.0724
| FALSE | 3BW100_28.d | R6 + spike | 3BW100G |  | 2017-02-15 16:10 | 1.1153 | 1.667 | 169.9987 | 0.005916 | 0.025468 | 3.333 | 124.7433 | -0.025396 | 0.007731 | 14001.393 | 2.4296 | 4.8549 | 0.11794 | 9020.398 | 2.7544 | 4.4619 | 0.12778 | 1717.188 | 6.6675 | 0.61363 | 0.041191 | 1012.083 | 5.2752 | 0.58778 | 0.026712 | 234.346 | 13.8251 | 0.017356 | 0.0045638 | 113.341 | 21.6587 | 0.015003 | 0.0054442 | 3704.965 | 3.4153 | 1.5545 | 0.052221 | 1955.551 | 4.2802 | 1.3961 | 0.062828 | 148182.569 | 0.69291 | 117.021 | 3.301 | 96948.651 | 0.84422 | 109.5117 | 2.6844 | 94073.88 | 1.1098 | 128.6301 | 3.6831 | 61766.462 | 1.2899 | 117.2336 | 2.7544 | 16197.758 | 2.1441 | 134.9242 | 5.6612 | 10127.888 | 2.1161 | 120.074 | 2.6515 | 74914.188 | 1.1506 | 132.6203 | 3.2412 | 48590.208 | 0.70215 | 120.3598 | 2.1934 | 55679.769 | 1.2868 | 51.3633 | 1.4034 | 19911.307 | 1.4606 | 21.0651 | 0.51942 | 1755.195 | 4.4521 | 2.9626 | 0.14778 | 611.377 | 8.6259 | 0.97576 | 0.075796 | 3064.134 | 6.0593 | -693.8019 | 72.0282 | 1635.506 | 4.8972 | 348.3215 | 44.6523 | 1672.847 | 4.8933 | -477.0571 | 36.8366 | 753.056 | 7.666 | -922.6599 | 125.1273 | 3052.959 | 3.7322 | 57.4101 | 7.635 | 1907.555 | 6.9772 | 13.5001 | 3.3214 | 792.904 | 13.8818 | 2.1308 | 0.28299 | 658.471 | 9.0859 | 2.2667 | 0.23323 | 1681.849 | 5.3883 | 5.3889 | 0.37891 | 623.712 | 7.1731 | 1.5257 | 0.11213 | 46.963 | 176.4612 | 0.95775 | 4.3003 | 82.096 | 62.8144 | 1.1712 | 2.0876 | 6860.586 | 3.1615 | -87.9541 | 97.6453 | 6704.176 | 2.9352 | 5.8146 | 36.7098 | 31.002 | 25.872 | 0.036611 | 0.009822 | 18.001 | 63.6658 | 0.011138 | 0.013857 | 47819.509 | 1.8616 | 220.5953 | 6.9427 | 67769.473 | 1.4704 | 222.6726 | 4.8765 | 88810.216 | 1.3791 | 222.0114 | 5.9819 | 127338.888 | 1.3171 | 217.8829 | 4.1057 | 60162.071 | 0.97607 | -1253774.6082 | 33545.3517 | 75521.621 | 1.202 | -409389.4319 | 7407.0857 | 43911.757 | 1.4128 | -287128.9443 | 8944.3064 | 56225.443 | 0.84569 | 471008.9292 | 9526.5433 | 75166.366 | 1.1189 | -179186.368 | 5063.6075 | 98882.924 | 1.1537 | -205586.2233 | 4250.1774 | 73636.962 | 1.2356 | -156263.799 | 4629.7744 | 97954.089 | 0.7962 | -128069.2745 | 3056.1364 | 73207.667 | 1.2405 | -174967.3405 | 4798.0778 | 96683.598 | 0.94411 | -226057.8162 | 5009.7546 | 197386.557 | 0.97702 | 223028.114 | 6191.3176 | 217504.864 | 0.53482 | 300132.6186 | 5969.4545 | 277765.167 | 0.76725 | -418557.1988 | 11381.0407 | 307197.055 | 0.78579 | -1204817.9733 | 21422.0007 | 215687.889 | 1.1385 | 578311.0683 | 13679.5784 | 239554.639 | 0.75493 | -566341.153 | 11621.6561 | 10544.221 | 2.5855 | 2.4682 | 0.058199 | 17278.343 | 1.6075 | 2.3987 | 0.059978 | 8626.825 | 1.9849 | 2.3609 | 0.071675 | 13951.754 | 1.7057 | 2.2739 | 0.074372 | 21502.083 | 1.4253 | 2.3543 | 0.061769 | 34899.91 | 0.92778 | 2.2769 | 0.060721 | 1811.864 | 2.5201 | 1749.188 | 4.9361 | 8029.938 | 2.9311 | 9639.319 | 2.0766 | 28800.486 | 1.0249 | 49332.817 | 0.91
| FALSE | 3BW100_29.d | Richmond + spike | 3BW101B |  | 2017-02-15 16:21 | 1.1345 | 0 | N/A | -0.0091432 | 0 | 0.333 | 316.2278 | -0.031584 | 0.0019092 | 244.681 | 16.1488 | 0.058532 | 0.013449 | 294.684 | 13.1624 | 0.096629 | 0.019416 | 79.672 | 25.5262 | 0.0037932 | 0.0071717 | 100.34 | 15.853 | 0.032138 | 0.0097118 | 138.674 | 17.5248 | 0.0043609 | 0.0034013 | 61.67 | 32.7566 | 0.0034572 | 0.0042644 | 7675.965 | 2.3269 | 3.182 | 0.12136 | 4050.401 | 3.3832 | 2.8415 | 0.069049 | 17524.173 | 1.7885 | 13.283 | 0.60486 | 11574.615 | 1.7899 | 12.5433 | 0.3701 | 11117.256 | 2.4302 | 14.5754 | 0.67244 | 7286.108 | 3.4485 | 13.288 | 0.52368 | 1801.862 | 6.0447 | 14.3826 | 0.77961 | 1114.097 | 4.3243 | 12.7014 | 0.61096 | 8466.11 | 2.3553 | 14.4 | 0.59703 | 5630.981 | 2.4938 | 13.3893 | 0.44496 | 3644.288 | 3.0165 | 3.2753 | 0.1843 | 1354.129 | 8.5007 | 1.3829 | 0.13093 | 1804.87 | 4.3129 | 2.9818 | 0.11338 | 648.716 | 8.4271 | 1.0128 | 0.085323 | 3114.478 | 2.1082 | -681.8048 | 32.2379 | 1644.171 | 5.0656 | 326.8309 | 42.5646 | 1711.853 | 5.5861 | -476.2035 | 41.8782 | 772.058 | 8.3856 | -914.9961 | 127.3011 | 2982.109 | 4.6784 | 50.6254 | 7.5974 | 1899.552 | 7.2481 | 11.5188 | 3.7731 | 187.618 | 40.8564 | 0.46908 | 0.2108 | 79.191 | 59.2935 | 0.19582 | 0.16347 | 1695.514 | 3.7228 | 5.3153 | 0.22704 | 688.385 | 4.3569 | 1.6508 | 0.083432 | -35.167 | -236.3277 | -3.1498 | 4.0861 | -5.179 | -855.714 | -2.3836 | 1.7345 | 6933.613 | 2.4609 | -31.821 | 76.6302 | 6972.297 | 3.5006 | 7.0105 | 39.551 | 11.001 | 53.5402 | 0.013197 | 0.0068173 | 6.333 | 112.2205 | -0.0034431 | 0.0086569 | 3057.821 | 4.5802 | 13.7624 | 0.52745 | 4356.883 | 3.6248 | 13.9786 | 0.62291 | 5768.12 | 2.3996 | 14.0868 | 0.38399 | 8267.793 | 2.0172 | 13.8224 | 0.3411 | 61548.049 | 1.1929 | -1256143.2942 | 41908.7724 | 77266.158 | 0.99012 | -409370.4149 | 9487.7418 | 45421.541 | 1.4003 | -290843.4218 | 9966.7582 | 57460.14 | 1.0665 | 470420.048 | 10709.4894 | 77380.687 | 1.5021 | -180606.6851 | 4763.744 | 100824.606 | 0.80514 | -204878.547 | 4992.6034 | 75740.504 | 1.2659 | -157384.1741 | 4859.7462 | 99393.619 | 0.81335 | -126990.47 | 2737.6202 | 75411.476 | 1.0315 | -176507.3156 | 5697.9402 | 98000.435 | 0.74582 | -223923.2483 | 4604.4287 | 202659.052 | 0.76861 | 224249.125 | 7277.3287 | 220313.493 | 0.70325 | 297124.7728 | 7476.6244 | 284731.984 | 0.81325 | -420220.094 | 15028.4855 | 311018.435 | 0.87602 | -1192323.3881 | 33847.0196 | 221312.976 | 0.66522 | 581255.4119 | 21091.7782 | 243008.368 | 0.68782 | -561478.4477 | 13161.4207 | 13286.045 | 1.9107 | 3.0517 | 0.10399 | 21614.304 | 1.3773 | 2.9348 | 0.065058 | 10920.538 | 2.2843 | 2.9324 | 0.1262 | 17290.652 | 1.1693 | 2.757 | 0.091146 | 27710.025 | 1.2939 | 2.9787 | 0.10503 | 44195.603 | 0.72024 | 2.8199 | 0.070516 | 1878.87 | 5.7182 | 1801.862 | 6.009 | 8343.469 | 3.4641 | 10033.934 | 2.1849 | 30590.636 | 1.676 | 51712.675 | 1.0584
| FALSE | 3BW100_30.d | B-108 + spike | 3BW101D |  | 2017-02-15 16:31 | 1.1518 | 0 | N/A | -0.0092827 | 0 | 1.333 | 174.8611 | -0.030124 | 0.0045007 | 1002.748 | 6.1156 | 0.32023 | 0.025114 | 761.39 | 9.0983 | 0.33423 | 0.038106 | 128.673 | 19.6997 | 0.021844 | 0.010015 | 122.673 | 22.8018 | 0.046796 | 0.01644 | 129.674 | 33.4192 | 0.003146 | 0.005575 | 72.339 | 29.149 | 0.0059467 | 0.0045452 | 1352.462 | 5.5534 | 0.54269 | 0.030723 | 741.389 | 10.8584 | 0.52118 | 0.06308 | 5431.565 | 1.942 | 3.9358 | 0.12454 | 3539.256 | 4.8876 | 3.7539 | 0.19574 | 3470.901 | 4.0202 | 4.3427 | 0.22584 | 2209.942 | 5.0326 | 3.9616 | 0.23873 | 697.051 | 7.8375 | 5.4122 | 0.50389 | 419.696 | 14.4457 | 4.7719 | 0.75864 | 3189.491 | 4.4154 | 5.2762 | 0.31092 | 1974.558 | 4.0976 | 4.644 | 0.22245 | 6260.615 | 2.2354 | 5.6896 | 0.21352 | 2284.622 | 3.6784 | 2.4096 | 0.11146 | 1842.545 | 4.0416 | 3.0738 | 0.14585 | 657.713 | 5.4854 | 1.0558 | 0.061498 | 3110.487 | 3.671 | -684.2198 | 43.7867 | 1552.823 | 4.3034 | 296.6191 | 26.2158 | 1697.85 | 6.0642 | -474.8615 | 44.1411 | 791.727 | 5.0066 | -986.6175 | 89.6478 | 2959.103 | 4.2785 | 49.6704 | 6.3435 | 1897.218 | 7.2491 | 12.2085 | 3.5654 | 15.178 | 579.6083 | 0.0062187 | 0.23608 | 50.587 | 143.0021 | 0.101 | 0.25874 | 1728.189 | 4.2129 | 5.4696 | 0.29458 | 704.052 | 9.4641 | 1.7376 | 0.18093 | -2.103 | -3434.1357 | -1.586 | 3.5877 | -13.934 | -374.346 | -2.7576 | 2.1117 | 6948.307 | 2.1031 | -23.6776 | 48.1373 | 6882.919 | 1.3043 | 8.0803 | 31.4293 | 2.665 | 79.1064 | 0.003735 | 0.0024058 | 3 | 97.3307 | -0.0075342 | 0.0036302 | 5208.195 | 2.5048 | 23.7026 | 0.88548 | 7451.949 | 1.6199 | 24.5682 | 0.59381 | 9820.852 | 3.001 | 24.2404 | 1.141 | 13886.38 | 2.0886 | 23.8512 | 0.59312 | 62525.987 | 0.88768 | -1287570.0595 | 29648.5398 | 77389.959 | 1.4459 | -421172.0136 | 8616.3894 | 46116.408 | 0.861 | -297913.5908 | 5037.766 | 57369.079 | 1.2107 | 482491.1828 | 11286.2484 | 78327.727 | 0.86599 | -184483.0928 | 3182.6996 | 100774.543 | 1.0504 | -210369.3097 | 5509.176 | 76469.991 | 1.0729 | -160330.0379 | 3223.9642 | 99694.057 | 0.67194 | -130851.6576 | 2835.9661 | 76283.176 | 0.95131 | -180156.4991 | 4237.0522 | 98158.41 | 0.92057 | -230415.071 | 5413.497 | 205629.426 | 0.56745 | 229588.3491 | 5528.5708 | 222064.529 | 0.44287 | 307641.1187 | 6731.7274 | 290078.252 | 0.64225 | -431908.2247 | 9457.4512 | 313453.175 | 0.45906 | -1234258.8102 | 24910.8546 | 225383.583 | 0.8583 | 597175.4103 | 13220.2384 | 244806.854 | 0.41625 | -581061.1118 | 12879.578 | 1555.17 | 4.9068 | 0.33866 | 0.019702 | 2474.017 | 3.733 | 0.33356 | 0.0098254 | 1265.794 | 5.8288 | 0.32226 | 0.017053 | 2015.923 | 5.2906 | 0.31739 | 0.017418 | 3217.88 | 4.2143 | 0.32254 | 0.012745 | 5113.885 | 3.504 | 0.32631 | 0.012926 | 1881.209 | 5.2626 | 1814.864 | 6.3625 | 8390.508 | 2.1462 | 9915.828 | 1.8982 | 31127.573 | 0.91434 | 52043.041 | 0.94343
| FALSE | 3BW100_31.d | Cincinnati + spike | 3BW101F |  | 2017-02-15 16:42 | 1.1359 | 1 | 225.0378 | -0.00032645 | 0.019828 | 0.333 | 316.2278 | -0.031584 | 0.0020388 | 501.698 | 7.1238 | 0.14857 | 0.014248 | 438.694 | 12.0959 | 0.17248 | 0.027392 | 68.672 | 31.2244 | 4.7731e-05 | 0.0073784 | 96.005 | 16.3543 | 0.031056 | 0.010251 | 74.673 | 30.1459 | -0.0037125 | 0.0028491 | 35.67 | 46.6342 | -0.001862 | 0.0034649 | 291.019 | 10.8412 | 0.095809 | 0.01277 | 147.341 | 22.6193 | 0.090121 | 0.024355 | 5078.429 | 2.5422 | 3.6787 | 0.12779 | 3302.854 | 3.8818 | 3.4854 | 0.1743 | 3194.502 | 5.1681 | 3.9886 | 0.23621 | 2101.247 | 3.5685 | 3.7518 | 0.15847 | 497.034 | 9.2202 | 3.7817 | 0.41915 | 326.685 | 14.3666 | 3.6585 | 0.57506 | 2376.638 | 4.8454 | 3.868 | 0.19758 | 1607.832 | 5.9647 | 3.7257 | 0.18747 | 518.369 | 6.539 | 0.45403 | 0.028323 | 250.014 | 14.2227 | 0.24655 | 0.040191 | 1873.22 | 6.3075 | 3.1383 | 0.22527 | 691.717 | 10.1991 | 1.1104 | 0.1158 | 2979.784 | 4.1601 | -647.8944 | 43.8929 | 1562.826 | 4.8913 | 307.3169 | 43.9128 | 1605.835 | 4.304 | -445.8584 | 29.6874 | 782.728 | 6.1086 | -975.3372 | 112.5085 | 2935.102 | 4.9057 | 50.1398 | 7.1357 | 1784.199 | 4.0164 | 9.7035 | 2.8116 | 111.064 | 46.1607 | 0.26698 | 0.14053 | 102.61 | 36.1793 | 0.28882 | 0.13866 | 1667.513 | 6.5411 | 5.2979 | 0.40343 | 629.71 | 9.1947 | 1.545 | 0.15794 | -46.135 | -135.4693 | -3.7534 | 3.1528 | 1.193 | 2005.4005 | -2.1188 | 0.96819 | 6969.303 | 1.7372 | -66.7091 | 71.0129 | 6728.846 | 4.2233 | 19.1126 | 51.3801 | 3.666 | 116.9863 | 0.0048953 | 0.0049243 | 0.999 | 161.0153 | -0.0098714 | 0.0019858 | 364.358 | 11.4851 | 1.6233 | 0.20513 | 497.035 | 7.7024 | 1.6226 | 0.13182 | 697.054 | 9.4298 | 1.6967 | 0.16811 | 957.084 | 9.5414 | 1.6392 | 0.15769 | 61640.731 | 1.021 | -1274301.8503 | 38016.0362 | 76153.828 | 1.1212 | -414015.9718 | 12098.3562 | 45416.179 | 1.2627 | -294541.0791 | 8066.0488 | 56960.301 | 1.5492 | 478532.1139 | 15337.3879 | 77530.178 | 1.063 | -183295.5083 | 3653.966 | 99353.561 | 0.85115 | -207139.3428 | 5177.566 | 75461.606 | 1.1405 | -158823.8804 | 3932.2684 | 98185.91 | 0.97821 | -128722.9127 | 3536.2545 | 75043.023 | 1.2532 | -177899.1938 | 4689.9433 | 96376.554 | 0.43711 | -225962.5611 | 5728.1009 | 204189.001 | 0.71773 | 228833.2797 | 5488.8443 | 219960.15 | 0.65021 | 304371.6548 | 8151.1036 | 285742.969 | 0.54914 | -427090.1128 | 11063.7048 | 310078.03 | 0.63128 | -1219617.2575 | 33795.651 | 222172.037 | 0.77901 | 590954.1761 | 16478.892 | 241907.694 | 0.63399 | -573501.7581 | 15060.8842 | 70.671 | 36.6597 | -0.0077702 | 0.0059953 | 106.007 | 34.6335 | 0.0021569 | 0.0052358 | 63.003 | 21.0833 | -0.0055003 | 0.003717 | 85.005 | 24.4051 | -0.00014281 | 0.0037098 | 134.007 | 19.1553 | -0.014634 | 0.0027585 | 209.346 | 16.3572 | 0.0038597 | 0.0020919 | 1883.21 | 7.6752 | 1728.852 | 4.8362 | 8245.059 | 2.7962 | 9792.761 | 2.5618 | 30152.663 | 1.4428 | 50422.134 | 1.1131
| FALSE | 3BW100_32.d | Cal Blank | 3BW100A |  | 2017-02-15 16:52 | 1 | 0 | N/A | -0.0080592 | 0 | 0.666 | 210.8185 | -0.02723 | 0.0024073 | 81.339 | 22.7108 | 0.0038033 | 0.0060743 | 178.677 | 18.0716 | 0.039298 | 0.014923 | 39.336 | 42.8065 | -0.0088192 | 0.0058468 | 83.338 | 22.7068 | 0.021816 | 0.010915 | 4.667 | 126.8964 | -0.011155 | 0.00071012 | 0.999 | 161.0153 | -0.0081366 | 0.00031063 | 27.336 | 36.2649 | -0.013471 | 0.0039009 | 16.666 | 45.2193 | -0.0037139 | 0.0049002 | 128.674 | 32.386 | -0.17935 | 0.031231 | 105.006 | 62.4848 | -0.1252 | 0.066891 | 73.004 | 24.014 | -0.22142 | 0.021816 | 73.339 | 41.6053 | -0.098399 | 0.052397 | 17.668 | 67.7701 | -0.16092 | 0.093012 | 12.666 | 140.802 | -0.069833 | 0.19119 | 50.336 | 25.0642 | -0.19519 | 0.020703 | 58.336 | 58.6019 | -0.1095 | 0.076205 | 4.998 | 90.3032 | -0.013616 | 0.0037827 | 4 | 102.4545 | -0.013069 | 0.0039312 | 1 | 225.0378 | -0.018609 | 0.0034932 | 2.667 | 141.9207 | -0.014702 | 0.0055925 | 1134.101 | 6.5799 | -14.3751 | 18.3044 | 910.737 | 7.239 | 4.3503 | 30.3307 | 339.02 | 9.4775 | 0.72879 | 9.6593 | 257.68 | 16.9017 | 49.4598 | 79.2673 | 1720.52 | 6.4951 | 2.4268 | 4.1966 | 1362.794 | 7.4718 | -0.50384 | 2.4894 | 2.999 | 142.9905 | -0.022965 | 0.010496 | 6.001 | 63.07 | -0.050377 | 0.012136 | 4.333 | 102.9003 | -0.0035345 | 0.012949 | 14.002 | 83.8291 | -0.034321 | 0.027259 | 11.667 | 50.8391 | -0.76533 | 0.27206 | 16.333 | 55.6355 | -1.3216 | 0.33696 | 6414.363 | 2.7087 | 17.8351 | 85.875 | 6339.322 | 4.1691 | 47.4375 | 39.9495 | 1.333 | 174.8611 | 0.0020061 | 0.0024707 | 0 | N/A | -0.0097755 | 0 | 6.334 | 90.9895 | -0.013024 | 0.024338 | 6.667 | 115.4859 | 0.0063296 | 0.023002 | 5.666 | 121.0421 | -0.015227 | 0.015631 | 3.332 | 66.7267 | 0.0027136 | 0.0034495 | 4.667 | 175.6256 | -33.3234 | 159.3743 | 2.001 | 161.0153 | 3.0586 | 15.715 | 4.333 | 120.5401 | 0.76956 | 31.5257 | 1.667 | 169.9987 | -1.2076 | 21.3119 | 20.668 | 36.3086 | -31.0169 | 16.5822 | 20.335 | 49.1511 | -24.3194 | 18.5575 | 17.335 | 65.2374 | -18.3844 | 21.2219 | 24.336 | 62.6277 | -18.7361 | 18.092 | 11.668 | 62.0864 | -13.0547 | 15.9884 | 8.999 | 80.1325 | -9.3761 | 15.1326 | 8.667 | 68.3065 | 5.5347 | 6.2732 | 3.666 | 131.7512 | 0.19034 | 6.1491 | 15 | 64.7985 | -5.6653 | 13.609 | 2.333 | 151.3678 | 21.18 | 12.7526 | 10 | 95.5866 | 7.3456 | 23.6276 | 2.334 | 165.6314 | 14.2169 | 8.3451 | 5.334 | 84.357 | -0.020265 | 0.00099227 | 7 | 61.2995 | -0.010297 | 0.00054773 | 6 | 122.2671 | -0.018541 | 0.0018422 | 4.334 | 96.2836 | -0.011828 | 0.00062896 | 13.001 | 54.6516 | -0.024537 | 0.00070475 | 15.999 | 47.9181 | -0.0077388 | 0.00045295 | 1698.84 | 5.1084 | 1648.839 | 4.2339 | 7921.204 | 2.8023 | 9524.904 | 1.5863 | 29772.129 | 1.6599 | 49336.576 | 1.589
| FALSE | 3BW100_33.d | Cal 3 rep 2 | 3BW43G |  | 2017-02-15 17:03 | 1 | 21.669 | 51.9194 | 0.16757 | 0.091265 | 70.338 | 34.7145 | 0.09011 | 0.043153 | 416.361 | 11.9265 | 0.10964 | 0.015931 | 408.36 | 12.9205 | 0.13953 | 0.022127 | 338.353 | 9.08 | 0.091937 | 0.010275 | 271.016 | 7.9726 | 0.12221 | 0.012493 | 962.745 | 3.504 | 0.10152 | 0.005214 | 531.036 | 9.6077 | 0.092722 | 0.011037 | 312.689 | 11.2916 | 0.097237 | 0.015966 | 180.677 | 18.0733 | 0.10152 | 0.021847 | 302.352 | 8.6825 | -0.054716 | 0.022355 | 180.676 | 6.5548 | -0.051079 | 0.012582 | 179.344 | 19.9196 | -0.089425 | 0.04368 | 124.006 | 21.8328 | -0.015008 | 0.047624 | 31.667 | 33.7472 | -0.055115 | 0.082613 | 13.334 | 56.5191 | -0.065085 | 0.078426 | 119.339 | 20.3918 | -0.083424 | 0.04537 | 80.005 | 30.109 | -0.063348 | 0.057016 | 122.007 | 20.9353 | 0.084499 | 0.021828 | 106.34 | 28.634 | 0.083146 | 0.028612 | 82.004 | 27.1832 | 0.1058 | 0.032421 | 75.672 | 27.3971 | 0.091898 | 0.032847 | 1144.767 | 6.3497 | -17.688 | 29.1352 | 949.076 | 5.02 | 12.6985 | 23.7302 | 361.023 | 10.5102 | -6.1393 | 10.8318 | 253.682 | 12.5655 | 66.0183 | 57.0886 | 1752.193 | 7.9602 | 3.5996 | 6.6737 | 1441.806 | 3.2414 | 0.71273 | 1.649 | 49.67 | 31.2324 | 0.093166 | 0.040413 | 32.335 | 43.2161 | 0.03252 | 0.044801 | 48.67 | 31.0043 | 0.12514 | 0.043643 | 55.337 | 21.4775 | 0.059571 | 0.02812 | 136.673 | 15.6822 | 4.9438 | 1.0053 | 149.674 | 16.847 | 3.4176 | 0.85781 | 6601.78 | 3.222 | -29.3038 | 79.7496 | 6701.517 | 3.6639 | 14.4169 | 28.8858 | 99.341 | 17.8832 | 0.1047 | 0.018992 | 93.674 | 27.9444 | 0.0925 | 0.028268 | 30.002 | 33.5395 | 0.086079 | 0.043331 | 48.671 | 64.2762 | 0.12653 | 0.084982 | 67.67 | 24.1365 | 0.12551 | 0.038003 | 76.005 | 15.3069 | 0.11306 | 0.017242 | 3.334 | 163.3075 | -7.2598 | 102.6423 | 2 | 140.5896 | 2.9978 | 13.8881 | 2.334 | 165.6314 | 12.6852 | 23.2698 | 2.666 | 129.1398 | 6.2356 | 26.4116 | 2.668 | 129.0994 | 8.042 | 7.3791 | 0.667 | 316.2278 | 12.6369 | 4.092 | 3.667 | 124.5625 | 7.7798 | 8.6512 | 1.666 | 141.478 | 8.2477 | 2.6742 | 2.666 | 129.1398 | 6.7789 | 7.4207 | 0.667 | 316.2278 | 8.2708 | 4.49 | 8.667 | 63.3221 | 5.4468 | 5.6455 | 2.666 | 129.1398 | -1.1475 | 4.3023 | 7.999 | 129.1174 | 4.1924 | 13.9856 | 6.334 | 90.9895 | 7.7937 | 19.2925 | 4.666 | 107.548 | -5.8062 | 12.3495 | 3.999 | 94.6444 | 10.7698 | 8.0436 | 587.71 | 12.1125 | 0.10452 | 0.01465 | 917.412 | 7.9336 | 0.10265 | 0.0099105 | 497.702 | 9.0255 | 0.10452 | 0.0096705 | 820.402 | 4.971 | 0.10701 | 0.0046782 | 1193.116 | 7.821 | 0.094268 | 0.011747 | 1962.238 | 5.0012 | 0.10565 | 0.0076094 | 1757.85 | 4.6852 | 1767.186 | 5.1214 | 7938.536 | 3.227 | 9727.036 | 3.3706 | 30232.85 | 1.6865 | 50839.958 | 0.85494
Raw data from Agilent 7700 at d:\agilent\ICPMH\1\data\2-15-17 Correction Factors Narrow.b - 2-15-17 Correction Factors Narrow
Raw data for In Sample Correction is at file:///L:\Priv\Cin\NERL\PattyCarol\method 200.8\All work Prior to 11-8-17\Regional Waters 2-16-17\In sample corr Regional waters Narrow Mode IS corrected.xlsx
The In Sample multiplier was calculated at file:///L:\Priv\Cin\NERL\PattyCarol\method 200.8\All work Prior to 11-8-17\Regional Waters 2-16-17\Regional Waters M2+ factors.xlsx, On tab 3BW100_26_1, in cells j60:v82
Sample | [7 empty] | 75 As [ 4.5 ml He ] |  | 75 As [ 2.5 ml He ] |  | 78 [ 4.5 ml He ] |  | 78 [ 2.5 ml He ]
| Rjct | Data File | Sample Name | Comment | Level | Acq. Date-Time | Total Dil. | Conc. | Conc. SD | Conc. | Conc. SD | Conc. | Conc. SD | Conc. | Conc. SD
| FALSE | 3BW100_26.d | Deerfield + spike | 3BW100C |  | 2017-02-15 15:49 | 1.1015 | 0.42539 | 0.18601 | 0.51781 | 0.22879 | -0.018585 | 4.1076 | -1.0134 | 1.3011
| FALSE | 3BW100_27.d | R7 + spike | 3BW100E |  | 2017-02-15 16:00 | 1.0979 | 0.24368 | 0.16644 | 0.08402 | 0.12345 | -3.8924 | 5.0034 | -1.0254 | 1.9698
| FALSE | 3BW100_28.d | R6 + spike | 3BW100G |  | 2017-02-15 16:10 | 1.1153 | 2.1308 | 0.28299 | 2.2667 | 0.23323 | 0.95775 | 4.3003 | 1.1712 | 2.0876
| FALSE | 3BW100_29.d | Richmond + spike | 3BW101B |  | 2017-02-15 16:21 | 1.1345 | 0.46908 | 0.2108 | 0.19582 | 0.16347 | -3.1498 | 4.0861 | -2.3836 | 1.7345
| FALSE | 3BW100_30.d | B-108 + spike | 3BW101D |  | 2017-02-15 16:31 | 1.1518 | 0.0062187 | 0.23608 | 0.101 | 0.25874 | -1.586 | 3.5877 | -2.7576 | 2.1117
| FALSE | 3BW100_31.d | Cincinnati + spike | 3BW101F |  | 2017-02-15 16:42 | 1.1359 | 0.26698 | 0.14053 | 0.28882 | 0.13866 | -3.7534 | 3.1528 | -2.1188 | 0.96819
Dilution factors was included in the instrument calculations below is the table including 2 times the SD
|  |  |  | Sample |  |  |  | 75 As [ 4.5 ml He ] |  | 75 As [ 2.5 ml He ] |  | 78 [ 4.5 ml He ] |  | 78 [ 2.5 ml He ]
|  |  |  | Sample Name | Comment |  | Regional Water | Conc. (ppb) | 2*Conc. SD | Conc. (ppb) | 2*Conc. SD | Conc. (ppb) | 2*Conc. SD | Conc. (ppb) | 2*Conc. SD
|  |  |  | Deerfield + spike | ppb in source water |  | 5A | 0.42539 | 0.37201 | 0.51781 | 0.45759 | -0.018585 | 8.2153 | -1.0134 | 2.6022
|  |  |  | R7 + spike | ppb in source water |  | 7 | 0.24368 | 0.33288 | 0.08402 | 0.24689 | -3.8924 | 10.0068 | -1.0254 | 3.9397
|  |  |  | R6 + spike | ppb in source water |  | 6 | 2.1308 | 0.56599 | 2.2667 | 0.46646 | 0.95775 | 8.6005 | 1.1712 | 4.1751
|  |  |  | Richmond + spike | ppb in source water |  | 9 | 0.46908 | 0.4216 | 0.19582 | 0.32694 | -3.1498 | 8.1722 | -2.3836 | 3.4691
|  |  |  | B-108 + spike | ppb in source water |  | 8 | 0.0062187 | 0.47216 | 0.101 | 0.51748 | -1.586 | 7.1754 | -2.7576 | 4.2234
|  |  |  | Cincinnati + spike | ppb in source water |  | 5B | 0.26698 | 0.28105 | 0.28882 | 0.27733 | -3.7534 | 6.3057 | -2.1188 | 1.9364

## Tracking Data
Tuning |  | O2 Reaction Gas | 2.5 mL/min He, Deflect 20
Element | Regional Water Sample | ICP-QQQ (Mass Shift) | No Correction | Neat Correction | Solution 1,2 | Within Sample
As | 5A | 0.42 ± 0.02 | 1.7 ± 0.5 | -0.1 ± 0.2 | 0.4 ± 0.2 | 0.6 ± 0.5 | 5A | Deerfield + spike | 3BW100C
| 5B | 0.31 ± 0.02 | 1.4 ± 0.3 | -0.3 ± 0.1 | 0.2 ± 0.1 | 0.3 ± 0.3 | 5B | Cincinnati + spike | 3BW101F
| 6 | 1.90 ± 0.02 | 3.4 ± 0.5 | 1.6 ± 0.5 | 2.1 ± 0.5 | 2.2 ± 0.5 | 6 | R6 + spike | 3BW100G
| 7 | 0.16 ± 0.01 | 1.1 ± 0.2 | -0.5 ± 0.3 | -0.03 ± 0.26 | 0.1 ± 0.2 | 7 | R7 + spike | 3BW100E
| 8 | 0.096 ± 0.008 | 1.4 ± 0.5 | -0.4 ± 0.4 | 0.1 ± 0.4 | 0.2 ± 0.5 | 8 | B-108 + spike | 3BW101D
| 9 | 0.20 ± 0.02 | 1.4 ± 0.3 | -0.3 ± 0.4 | 0.2 ± 0.4 | 0.3 ± 0.3 | 9 | Richmond + spike | 3BW101B
Raw data for the NO Correction is collected on 7700 and is saved at: D:\Agilent\ICPMH\1\DATA\2-15-17 correction Factors Narrow.b
The acquisition files are located L:\Lab\Lablan\iAs Group\7700_551\Method 200.8\2-15-17 correction Factors Narrow.pdf
The raw data for the No Correction is downloaded at file:///L:\Priv\Cin\NERL\PattyCarol\method 200.8\All work Prior to 11-8-17\Regional Waters 2-16-17\2-15-17 Regional Waters Narrow No Correction.xlsx
Raw data for the Neat Correction is collected on 7700 and is saved at: D:\Agilent\ICPMH\1\DATA\2-15-17 Regional waters & standards.b
The acquisition files are located L:\Lab\Lablan\iAs Group\7700_551\Method 200.8\2-15-17 Regional waters & standards.pdf
The raw data for the Neat Correction is downloaded at file:///L:\Priv\Cin\NERL\PattyCarol\method 200.8\All work Prior to 11-8-17\Regional Waters 2-16-17\Narrow on Standard\2-15-17 Regional Waters Standard Neat Correction.xlsx
Raw data for the Solution 1,2 Correction is collected on 7700 and is saved at: D:\Agilent\ICPMH\1\DATA\2-15-17 Regional waters & standards.b
The acquisition files are located L:\Lab\Lablan\iAs Group\7700_551\Method 200.8\2-15-17 Regional waters & standards.pdf
The raw data for the Solution 1,2 Correction is downloaded at file:///L:\Priv\Cin\NERL\PattyCarol\method 200.8\All work Prior to 11-8-17\Regional Waters 2-16-17\Narrow on Standard\2-15-17 Regional Waters Standard Solution 1,2 Correction.xlsx
Raw data for the Within Sample Correction is collected on 7700 and is saved at: D:\Agilent\ICPMH\1\DATA\2-15-17 correction Factors Narrow.b
The acquisition files are located L:\Lab\Lablan\iAs Group\7700_551\Method 200.8\2-15-17 correction Factors Narrow.pdf
The raw data for the Within Sample Correction is downloaded at file:///L:\Priv\Cin\NERL\PattyCarol\method 200.8\All work Prior to 11-8-17\Regional Waters 2-16-17\2-15-17 Regional Waters Half Mass Correction In Sample Correction.xlsx
This data was turned into a figure for the Pitcon 2017 presentation and is located as slide 32 at file:///L:\Priv\Cin\NERL\PattyCarol\method 200.8\All work Prior to 11-8-17\Pit Con 2017\Pittcon 2017_Smith_FINAL.pptx

## 4.5 He
|  | No Correction |  |  | Neat |  |  | Soln 1,2 |  | In Sample |  | 7700 Control |  | 8800
As
Deerfield + spike |  | 2.8629 | 0.17802 |  | -0.14729 | 0.1807 |  | 0.36269 | 0.17982 | 0.49516 | 0.17926 | 0.52646 | 0.079602 | 0.41791 | 0.010314
R7 + spike |  | 2.6113 | 0.19768 |  | -0.38602 | 0.16323 |  | 0.1218 | 0.16678 | 0.30802 | 0.16864 | 0.13337 | 0.025813 | 0.16008 | 0.0066585
R6 + spike |  | 4.5714 | 0.2669 |  | 1.5014 | 0.29202 |  | 2.021 | 0.28628 | 2.1872 | 0.28458 | 2.324 | 0.13165 | 1.897 | 0.011927
Richmond + spike |  | 2.8906 | 0.24518 |  | -0.19442 | 0.2149 |  | 0.32838 | 0.21783 | 0.50025 | 0.2189 | 0.20664 | 0.054893 | 0.1956 | 0.0089303
B-108 + spike |  | 2.5185 | 0.24379 |  | -0.63819 | 0.22666 |  | -0.10365 | 0.22842 | 0.050746 | 0.22903 | 0.12651 | 0.062355 | 0.09591 | 0.003767
Cincinnati + spike |  | 2.7145 | 0.16107 |  | -0.41578 | 0.13741 |  | 0.11475 | 0.13895 | 0.31141 | 0.13965 | 0.19063 | 0.048775 | 0.30529 | 0.0086282
Se
Deerfield + spike |  | 48.0219 | 4.0616 |  | -16.3542 | 4.1398 |  | 1.4805 | 4.0875 | 1.1994 | 4.0881 | 0.19916 | 0.4544 | -0.23224 | 0.0452
R7 + spike |  | 46.8941 | 4.6472 |  | -17.6104 | 5.1444 |  | 0.25985 | 4.9466 | -2.6389 | 4.9758 | 1.2874 | 0.58503 | 0.80307 | 0.1066
R6 + spike |  | 51.094 | 4.8704 |  | -15.2597 | 4.1361 |  | 3.1229 | 4.2948 | 2.1952 | 4.2859 | 2.0384 | 0.96564 | 1.6521 | 0.10431
Richmond + spike |  | 47.747 | 5.2361 |  | -18.9446 | 3.7963 |  | -0.46831 | 4.1038 | -1.8706 | 4.0775 | -0.30781 | 0.18108 | -0.42514 | 0.019736
B-108 + spike |  | 50.8445 | 4.1843 |  | -17.6736 | 3.4312 |  | 1.3087 | 3.5919 | -0.28999 | 3.5767 | -0.018092 | 0.4025 | -0.40945 | 0.038845
Cincinnati + spike |  | 47.4202 | 3.7917 |  | -20.3842 | 3.0344 |  | -1.5996 | 3.1502 | -2.4692 | 3.143 | 0.25138 | 0.65092 | -0.11565 | 0.029259
|  | As |  |  | As |  |  | As |  | As |  | As |  | As
|  | 2.8629 | 0.35605 |  | -0.14729 | 0.36141 |  | 0.36269 | 0.35963 | 0.49516 | 0.35853 | 0.52646 | 0.1592 | 0.41791 | 0.020627
|  | 2.6113 | 0.39536 |  | -0.38602 | 0.32646 |  | 0.1218 | 0.33355 | 0.30802 | 0.33728 | 0.13337 | 0.051626 | 0.16008 | 0.013317
|  | 4.5714 | 0.53379 |  | 1.5014 | 0.58405 |  | 2.021 | 0.57257 | 2.1872 | 0.56915 | 2.324 | 0.26331 | 1.897 | 0.023854
|  | 2.8906 | 0.49035 |  | -0.19442 | 0.4298 |  | 0.32838 | 0.43567 | 0.50025 | 0.4378 | 0.20664 | 0.10979 | 0.1956 | 0.017861
|  | 2.5185 | 0.48757 |  | -0.63819 | 0.45333 |  | -0.10365 | 0.45683 | 0.050746 | 0.45805 | 0.12651 | 0.12471 | 0.09591 | 0.0075339
|  | 2.7145 | 0.32214 |  | -0.41578 | 0.27481 |  | 0.11475 | 0.2779 | 0.31141 | 0.2793 | 0.19063 | 0.097549 | 0.30529 | 0.017256
|  | 0 |  |  | 0 |  |  | 0 |  | 0 |  | 0 |  | 0
|  | 0 | 0 |  | 0 | 0 |  | 0 | 0 | 0 | 0 | 0 | 0 | 0 | 0
|  | 48.0219 | 8.1231 |  | -16.3542 | 8.2796 |  | 1.4805 | 8.1751 | 1.1994 | 8.1762 | 0.19916 | 0.9088 | -0.23224 | 0.0904
|  | 46.8941 | 9.2944 |  | -17.6104 | 10.2888 |  | 0.25985 | 9.8932 | -2.6389 | 9.9515 | 1.2874 | 1.1701 | 0.80307 | 0.21319
|  | 51.094 | 9.7407 |  | -15.2597 | 8.2722 |  | 3.1229 | 8.5896 | 2.1952 | 8.5717 | 2.0384 | 1.9313 | 1.6521 | 0.20862
|  | 47.747 | 10.4723 |  | -18.9446 | 7.5927 |  | -0.46831 | 8.2077 | -1.8706 | 8.155 | -0.30781 | 0.36217 | -0.42514 | 0.039472
|  | 50.8445 | 8.3687 |  | -17.6736 | 6.8624 |  | 1.3087 | 7.1838 | -0.28999 | 7.1534 | -0.018092 | 0.805 | -0.40945 | 0.07769
|  | 47.4202 | 7.5833 |  | -20.3842 | 6.0688 |  | -1.5996 | 6.3004 | -2.4692 | 6.286 | 0.25138 | 1.3018 | -0.11565 | 0.058517
|  |  | As O2 |  |  | Se O2
R7 | REE Spike 49f.d |  | 0.16008 | 0.0066585 |  | 0.80307 | 0.1066
Deerfield | REE Spike 49e.d |  | 0.41791 | 0.010314 |  | -0.23224 | 0.0452
R6 | REE Spike 49d.d |  | 1.897 | 0.011927 |  | 1.6521 | 0.10431
Richmond | REE Spike 49c.d |  | 0.1956 | 0.0089303 |  | -0.42514 | 0.019736
Cinc | REE Spike 49b.d |  | 0.30529 | 0.0086282 |  | -0.11565 | 0.029259
B-108 | REE Spike 49a.d |  | 0.09591 | 0.003767 |  | -0.40945 | 0.038845
Cinc | No Spike 50g.d |  | 0.37348 | 0.0054059 |  | -0.032241 | 0.042563
R6 | No Spike 50f.d |  | 2.271 | 0.025686 |  | 1.8997 | 0.14578
Deerfield | No Spike 50e.d |  | 0.50083 | 0.01393 |  | -0.22288 | 0.050293
Richmond | No Spike 50d.d |  | 0.2246 | 0.0051336 |  | -0.48233 | 0.024763
B108 | No Spike 50c.d |  | 0.11389 | 0.0038576 |  | -0.42587 | 0.027134
R7 | No Spike 50H.d |  | 0.1876 | 0.0044053 |  | 0.92551 | 0.096781

## 2.5 He
| No Correction |  | Neat correction |  | Soln 1,2 |  | In Sample |  | 7700 Control |  | 8800
As
Deerfield + spike | 1.7375 | 0.24226 | 0.088432 | 0.21797 | 0.54212 | 0.22499 | 0.61377 | 0.22557 | 0.43098 | 0.10466 | 0.41791 | 0.010314
R7 + spike | 1.1611 | 0.12148 | -0.4772 | 0.12381 | -0.025779 | 0.12142 | 0.069529 | 0.12127 | 0.084435 | 0.054733 | 0.16008 | 0.0066585
R6 + spike | 3.4428 | 0.24545 | 1.7748 | 0.22333 | 2.2342 | 0.22927 | 2.2764 | 0.22974 | 2.2038 | 0.24406 | 1.897 | 0.011927
Richmond + spike | 1.4136 | 0.15931 | -0.25159 | 0.16787 | 0.20679 | 0.16451 | 0.28963 | 0.16422 | 0.19746 | 0.074756 | 0.1956 | 0.0089303
B-108 + spike | 1.3854 | 0.25708 | -0.32621 | 0.25554 | 0.14478 | 0.25584 | 0.17096 | 0.25539 | 0.10183 | 0.072185 | 0.09591 | 0.003767
Cincinnati + spike | 1.4092 | 0.15618 | -0.27465 | 0.1295 | 0.18884 | 0.13579 | 0.31606 | 0.13786 | 0.25271 | 0.090604 | 0.30529 | 0.0086282
Se
Deerfield + spike | 15.0478 | 1.3392 | -6.37 | 1.2807 | 2.6672 | 1.2942 | 0.61358 | 1.2897 | 0.34112 | 0.30839 | -0.23224 | 0.0452
R7 + spike | 14.1657 | 2.0812 | -7.3856 | 1.9087 | 1.708 | 1.9611 | 0.58851 | 1.9529 | 1.5595 | 0.62906 | 0.80307 | 0.1066
R6 + spike | 17.4929 | 2.1917 | -4.4217 | 2.0234 | 4.8251 | 2.0843 | 2.7948 | 2.0696 | 1.9879 | 0.56032 | 1.6521 | 0.10431
Richmond + spike | 15.2392 | 1.699 | -6.4874 | 1.7455 | 2.6802 | 1.7076 | -0.68521 | 1.7185 | 0.099966 | 0.46194 | -0.42514 | 0.019736
B-108 + spike | 14.4547 | 2.24 | -8.0296 | 2.0434 | 1.4576 | 2.1144 | -1.0439 | 2.0938 | -0.081144 | 0.30162 | -0.40945 | 0.038845
Cincinnati + spike | 13.9653 | 1.2226 | -8.2265 | 0.85709 | 1.1373 | 0.98615 | -0.43702 | 0.96123 | 0.25123 | 0.34858 | -0.11565 | 0.029259
| As |  | As |  | As |  | As |  | As |  | As
| 1.7375 | 0.48453 | 0.088432 | 0.43595 | 0.54212 | 0.44999 | 0.61377 | 0.45115 | 0.43098 | 0.20931 | 0.41791 | 0.020627
| 1.1611 | 0.24295 | -0.4772 | 0.24763 | -0.025779 | 0.24284 | 0.069529 | 0.24253 | 0.084435 | 0.10947 | 0.16008 | 0.013317
| 3.4428 | 0.49089 | 1.7748 | 0.44667 | 2.2342 | 0.45855 | 2.2764 | 0.45948 | 2.2038 | 0.48811 | 1.897 | 0.023854
| 1.4136 | 0.31861 | -0.25159 | 0.33574 | 0.20679 | 0.32903 | 0.28963 | 0.32844 | 0.19746 | 0.14951 | 0.1956 | 0.017861
| 1.3854 | 0.51415 | -0.32621 | 0.51108 | 0.14478 | 0.51168 | 0.17096 | 0.51078 | 0.10183 | 0.14437 | 0.09591 | 0.0075339
| 1.4092 | 0.31236 | -0.27465 | 0.259 | 0.18884 | 0.27158 | 0.31606 | 0.27572 | 0.25271 | 0.18121 | 0.30529 | 0.017256
| Se |  | 0 |  | 0 |  | 0 |  | 0 |  | 0
| 15.0478 | 2.6784 | -6.37 | 2.5615 | 2.6672 | 2.5884 | 0.61358 | 2.5794 | 0.34112 | 0.61677 | -0.23224 | 0.0904
| 14.1657 | 4.1625 | -7.3856 | 3.8174 | 1.708 | 3.9221 | 0.58851 | 3.9059 | 1.5595 | 1.2581 | 0.80307 | 0.21319
| 17.4929 | 4.3834 | -4.4217 | 4.0469 | 4.8251 | 4.1685 | 2.7948 | 4.1392 | 1.9879 | 1.1206 | 1.6521 | 0.20862
| 15.2392 | 3.398 | -6.4874 | 3.491 | 2.6802 | 3.4151 | -0.68521 | 3.4369 | 0.099966 | 0.92387 | -0.42514 | 0.039472
| 14.4547 | 4.48 | -8.0296 | 4.0867 | 1.4576 | 4.2287 | -1.0439 | 4.1876 | -0.081144 | 0.60325 | -0.40945 | 0.07769
| 13.9653 | 2.4452 | -8.2265 | 1.7142 | 1.1373 | 1.9723 | -0.43702 | 1.9225 | 0.25123 | 0.69716 | -0.11565 | 0.058517

## Summary
Narrow on Narrow
4.5 He | Regional Water Sample | No Correction | Neat | Solution 2 | In Sample | 7700 | 8800
Deerfield + spike | 5 | 2.9 ± 0.4 | -0.1 ± 0.4 | 0.4 ± 0.4 | 0.5 ± 0.4 | 0.5 ± 0.2 | 0.42 ± 0.02
Cincinnati + spike | 5 | 2.7 ± 0.3 | -0.4 ± 0.3 | 0.1 ± 0.3 | 0.3 ± 0.3 | 0.2 ± 0.1 | 0.31 ± 0.02
R6 + spike | 6 | 4.6 ± 0.5 | 1.5 ± 0.6 | 2.0 ± 0.6 | 2.2 ± 0.6 | 2.3 ± 0.3 | 1.90 ± 0.02
R7 + spike | 7 | 2.6 ± 0.4 | -0.4 ± 0.3 | 0.1 ± 0.3 | 0.3 ± 0.3 | 0.1 ± 0.1 | 0.16 ± 0.01
B-108 + spike | 8 | 2.5 ± 0.5 | -0.6 ± 0.5 | -0.1 ± 0.5 | 0.1 ± 0.5 | 0.1 ± 0.1 | 0.096 ± 0.008
Richmond + spike | 9 | 2.9 ± 0.5 | -0.2 ± 0.4 | 0.3 ± 0.4 | 0.5 ± 0.4 | 0.2 ± 0.1 | 0.20 ± 0.02
As
|  | No Correction | Neat | Solution 1,2 | In Sample | 7700 | 8800
Se
Deerfield + spike | 5 | 48 ± 8 | -16 ± 8 | 2 ± 8 | 1 ± 8 | 0.2 ± 0.9 | -0.23 ± 0.09
Cincinnati + spike | 5 | 47 ± 8 | -20 ± 6 | -2 ± 6 | -2 ± 6 | 0 ± 1 | -0.12 ± 0.06
R6 + spike | 6 | 51 ± 10 | -15 ± 8 | 3 ± 9 | 2 ± 9 | 2 ± 2 | 1.7 ± 0.2
R7 + spike | 7 | 46 ± 9 | -18 ± 10 | 0 ± 10 | -3 ± 10 | 1 ± 1 | 0.8 ± 0.2
B-108 + spike | 8 | 51 ± 8 | -18 ± 7 | 1 ± 7 | 0 ± 7 | 0 ± 0.8 | -0.41 ± 0.08
Richmond + spike | 9 | 48 ± 11 | -19 ± 8 | 0 ± 8 | -2 ± 8 | -0.3 ± 0.4 | -0.43 ± 0.04
2.5 He
Deerfield + spike | 5 | 1.7 ± 0.5 | 0.1 ± 0.4 | 0.5 ± 0.4 | 0.6 ± 0.5 | 0.4 ± 0.2 | 0.42 ± 0.02
Cincinnati + spike | 5 | 1.4 ± 0.3 | -0.3 ± 0.3 | 0.2 ± 0.3 | 0.3 ± 0.3 | 0.3 ± 0.2 | 0.31 ± 0.02
R6 + spike | 6 | 3.4 ± 0.5 | 1.8 ± 0.4 | 2.2 ± 0.5 | 2.2 ± 0.5 | 2.2 ± 0.5 | 1.90 ± 0.02
R7 + spike | 7 | 1.1 ± 0.2 | -0.5 ± 0.2 | 0.0 ± 0.2 | 0.1 ± 0.2 | 0.1 ± 0.1 | 0.16 ± 0.01
B-108 + spike | 8 | 1.4 ± 0.5 | -0.3 ± 0.5 | 0.1 ± 0.5 | 0.2 ± 0.5 | 0.1 ± 0.1 | 0.096 ± 0.008
Richmond + spike | 9 | 1.4 ± 0.3 | -0.3 ± 0.3 | 0.2 ± 0.3 | 0.3 ± 0.3 | 0.2 ± 0.1 | 0.20 ± 0.02
As
|  | No Correction | Neat | Solution 1,2 | In Sample | 7700 | 8800
Se
Deerfield + spike | 5 | 15 ± 3 | -6 ± 3 | 3 ± 3 | 1 ± 3 | 0.3 ± 0.6 | -0.23 ± 0.09
R7 + spike | 7 | 14 ± 4 | -7 ± 4 | 2 ± 4 | 1 ± 4 | 2 ± 1 | 0.8 ± 0.2
Cincinnati + spike | 5 | 14 ± 2 | -8 ± 2 | 1 ± 2 | 0 ± 2 | 0.3 ± 0.7 | -0.12 ± 0.06
R6 + spike | 6 | 17 ± 4 | -4 ± 4 | 5 ± 4 | 3 ± 4 | 2 ± 1 | 1.7 ± 0.2
B-108 + spike | 8 | 14 ± 4 | -8 ± 4 | 1 ± 4 | -1 ± 4 | -0.1 ± 0.6 | -0.41 ± 0.08
Richmond + spike | 9 | 15 ± 3 | -6 ± 3 | 3 ± 3 | -1 ± 4 | 0 ± 1 | -0.43 ± 0.04

## PittCon narrow on narrow
| Tuning | O2 Reaction Gas | 4.5 mL/min He, Deflect 5 | 2.5 mL/min He, Deflect 20
| Regional Water Sample | ICP-QQQ (Mass Shift) | No Correction | No Correction
All in narrow mode
| 5 | 0.42 ± 0.02 | 2.9 ± 0.4 | 1.7 ± 0.5
| 5 | 0.31 ± 0.02 | 2.7 ± 0.3 | 1.4 ± 0.3
| 6 | 1.90 ± 0.02 | 4.6 ± 0.5 | 3.4 ± 0.5
| 7 | 0.16 ± 0.01 | 2.6 ± 0.4 | 1.1 ± 0.2
| 8 | 0.096 ± 0.008 | 2.5 ± 0.5 | 1.4 ± 0.5
| 9 | 0.20 ± 0.02 | 2.9 ± 0.5 | 1.4 ± 0.3
| 5 | 0.42 ± 0.02 | 1.7 ± 0.5
| 5 | 0.31 ± 0.02 | 1.1 ± 0.2
| 6 | 1.90 ± 0.02 | 3.4 ± 0.5
| 7 | 0.16 ± 0.01 | 1.4 ± 0.3
| 8 | 0.096 ± 0.008 | 1.4 ± 0.5
| 9 | 0.20 ± 0.02 | 1.4 ± 0.3
| Tuning | O2 Reaction Gas | 4.5 mL/min He, Deflect 5 |  | 2.5 mL/min He, Deflect 20
| Regional Water Sample | ICP-QQQ (Mass Shift) | No Correction | Neat Correction | No Correction | Neat Correction
| 5 | 0.42 ± 0.02 | 2.9 ± 0.4 | -0.1 ± 0.4 | 1.7 ± 0.5 | 0.1 ± 0.4
| 5 | 0.31 ± 0.02 | 2.7 ± 0.3 | -0.4 ± 0.3 | 1.4 ± 0.3 | -0.3 ± 0.3
| 6 | 1.90 ± 0.02 | 4.6 ± 0.5 | 1.5 ± 0.6 | 3.4 ± 0.5 | 1.8 ± 0.4
| 7 | 0.16 ± 0.01 | 2.6 ± 0.4 | -0.4 ± 0.3 | 1.1 ± 0.2 | -0.5 ± 0.2
| 8 | 0.096 ± 0.008 | 2.5 ± 0.5 | -0.6 ± 0.5 | 1.4 ± 0.5 | -0.3 ± 0.5
| 9 | 0.20 ± 0.02 | 2.9 ± 0.5 | -0.2 ± 0.4 | 1.4 ± 0.3 | -0.3 ± 0.3
| Tuning | O2 Reaction Gas | 4.5 mL/min He, Deflect 5
| Regional Water Sample | ICP-QQQ (Mass Shift) | No Correction | Neat Correction | Solution 2 | Sample
| 5 | 0.42 ± 0.02 | 2.9 ± 0.4 | -0.1 ± 0.4 | 0.4 ± 0.4 | 0.5 ± 0.4
| 5 | 0.31 ± 0.02 | 2.7 ± 0.3 | -0.4 ± 0.3 | 0.1 ± 0.3 | 0.3 ± 0.3
| 6 | 1.90 ± 0.02 | 4.6 ± 0.5 | 1.5 ± 0.6 | 2.0 ± 0.6 | 2.2 ± 0.6
| 7 | 0.16 ± 0.01 | 2.6 ± 0.4 | -0.4 ± 0.3 | 0.1 ± 0.3 | 0.3 ± 0.3
| 8 | 0.096 ± 0.008 | 2.5 ± 0.5 | -0.6 ± 0.5 | -0.1 ± 0.5 | 0.1 ± 0.5
| 9 | 0.20 ± 0.02 | 2.9 ± 0.5 | -0.2 ± 0.4 | 0.3 ± 0.4 | 0.5 ± 0.4

## PittCon Narrow on Std
| Tuning | O2 Reaction Gas | 4.5 mL/min He, Deflect 5 | 2.5 mL/min He, Deflect 20
| Regional Water Sample | ICP-QQQ (Mass Shift) | No Correction | No Correction
| 5 | 0.42 ± 0.02 | 3.0 ± 0.3 | 1.7 ± 0.2
| 5 | 0.31 ± 0.02 | 2.9 ± 0.5 | 1.5 ± 0.1
| 6 | 1.90 ± 0.02 | 4.8 ± 0.5 | 3.4 ± 0.5
| 7 | 0.16 ± 0.01 | 2.5 ± 0.3 | 1.3 ± 0.3
| 8 | 0.096 ± 0.008 | 2.8 ± 0.3 | 1.4 ± 0.4
| 9 | 0.20 ± 0.02 | 2.8 ± 0.6 | 1.5 ± 0.3
| 5 | 0.42 ± 0.02 | 1.7 ± 0.5
| 5 | 0.31 ± 0.02 | 1.1 ± 0.2
| 6 | 1.90 ± 0.02 | 3.4 ± 0.5
| 7 | 0.16 ± 0.01 | 1.4 ± 0.3
| 8 | 0.096 ± 0.008 | 1.4 ± 0.5
| 9 | 0.20 ± 0.02 | 1.4 ± 0.3
| Tuning | O2 Reaction Gas | 4.5 mL/min He, Deflect 5 |  | 2.5 mL/min He, Deflect 20
| Regional Water Sample | ICP-QQQ (Mass Shift) | No Correction | Neat Correction | No Correction | Neat Correction
| 5 | 0.42 ± 0.02 | 3.0 ± 0.3 | 0.1 ± 0.3 | 1.7 ± 0.2 | -0.1 ± 0.2
| 5 | 0.31 ± 0.02 | 2.9 ± 0.5 | -0.1 ± 0.4 | 1.5 ± 0.1 | -0.3 ± 0.1
| 6 | 1.90 ± 0.02 | 4.8 ± 0.5 | 1.9 ± 0.4 | 3.4 ± 0.5 | 1.6 ± 0.5
| 7 | 0.16 ± 0.01 | 2.5 ± 0.3 | -0.5 ± 0.3 | 1.3 ± 0.3 | -0.5 ± 0.3
| 8 | 0.096 ± 0.008 | 2.8 ± 0.3 | -0.3 ± 0.2 | 1.4 ± 0.4 | -0.4 ± 0.4
| 9 | 0.20 ± 0.02 | 2.8 ± 0.6 | -0.2 ± 0.6 | 1.5 ± 0.3 | -0.3 ± 0.4
| Tuning | O2 Reaction Gas | 2.5 mL/min He, Deflect 20 |  |  |  | Tuning | O2 Reaction Gas | 4.5 mL/min He, Deflect 5
| Regional Water Sample | ICP-QQQ (Mass Shift) | No Correction | Neat Correction | Solution 1,2 | Sample | Regional Water Sample | ICP-QQQ (Mass Shift) | No Correction | Neat Correction | Solution 1,2 | Sample
As | 5 | 0.42 ± 0.02 | 1.7 ± 0.5 | -0.1 ± 0.2 | 0.4 ± 0.2 | 0.6 ± 0.5 | 5 | 0.42 ± 0.02 | 3.0 ± 0.3 | 0.1 ± 0.3 | 0.4 ± 0.2 | 0.6 ± 0.5
| 5 | 0.31 ± 0.02 | 1.4 ± 0.3 | -0.3 ± 0.1 | 0.2 ± 0.1 | 0.3 ± 0.3 | 5 | 0.31 ± 0.02 | 2.9 ± 0.5 | -0.1 ± 0.4 | 0.2 ± 0.1 | 0.3 ± 0.3
| 6 | 1.90 ± 0.02 | 3.4 ± 0.5 | 1.6 ± 0.5 | 2.1 ± 0.5 | 2.2 ± 0.5 | 6 | 1.90 ± 0.02 | 4.8 ± 0.5 | 1.9 ± 0.4 | 2.1 ± 0.5 | 2.2 ± 0.5
| 7 | 0.16 ± 0.01 | 1.1 ± 0.2 | -0.5 ± 0.3 | 0.0 ± 0.3 | 0.1 ± 0.2 | 7 | 0.16 ± 0.01 | 2.5 ± 0.3 | -0.5 ± 0.3 | 0.0 ± 0.3 | 0.1 ± 0.2
| 8 | 0.096 ± 0.008 | 1.4 ± 0.5 | -0.4 ± 0.4 | 0.1 ± 0.4 | 0.2 ± 0.5 | 8 | 0.096 ± 0.008 | 2.8 ± 0.3 | -0.3 ± 0.2 | 0.1 ± 0.4 | 0.2 ± 0.5
| 9 | 0.20 ± 0.02 | 1.4 ± 0.3 | -0.3 ± 0.4 | 0.2 ± 0.4 | 0.3 ± 0.3 | 9 | 0.20 ± 0.02 | 2.8 ± 0.6 | -0.2 ± 0.6 | 0.2 ± 0.4 | 0.3 ± 0.3

## Narrow on Std
| No Correction | 75 As [ 4.5 ml He ] |  |  |  | 75 As [ 2.5 ml He ] |  |  |  |  | 78 [ 4.5 ml He ] |  |  |  |  | 78 [ 2.5 ml He ]
|  | Conc. | Conc. SD | CPS | CPS RSD | Conc. | Conc. SD | CPS | CPS RSD |  | Conc. | Conc. SD | CPS | CPS RSD |  | Conc. | Conc. SD | CPS | CPS RSD
5 | Deerfield + spike | 3.0056 | 0.15228 | 1520.154 | 5.6976 | 1.7405 | 0.11136 | 772.393 | 6.2447 | 5 | 51.9007 | 3.6143 | 1384.467 | 6.5396 | 5 | 16.2789 | 1.4504 | 658.714 | 8.3097
7 | R7 + spike | 2.4723 | 0.17124 | 1186.44 | 6.6751 | 1.2753 | 0.13409 | 538.037 | 10.1146 | 7 | 51.7572 | 3.8934 | 1309.79 | 7.6571 | 7 | 16.9614 | 1.0041 | 647.046 | 4.8539
6 | R6 + spike | 4.8442 | 0.23603 | 2290.288 | 5.1588 | 3.3829 | 0.25642 | 1457.145 | 7.3582 | 6 | 52.5388 | 2.0698 | 1312.46 | 3.3613 | 6 | 18.7053 | 2.1585 | 735.39 | 10.9745
9 | Richmond + spike | 2.8307 | 0.32321 | 1365.132 | 10.0905 | 1.5351 | 0.17137 | 689.717 | 11.2815 | 9 | 54.0186 | 2.8587 | 1375.133 | 4.6427 | 9 | 16.6696 | 1.2609 | 681.052 | 7.0334
8 | B-108 + spike | 2.7714 | 0.15967 | 1337.796 | 4.2873 | 1.4453 | 0.19821 | 643.712 | 13.3813 | 8 | 53.9299 | 3.1099 | 1374.467 | 6.5514 | 8 | 16.6316 | 1.7968 | 673.716 | 10.4408
5 | Cincinnati + spike | 2.9081 | 0.25723 | 1424.143 | 6.7388 | 1.5291 | 0.074772 | 671.05 | 4.2291 | 5 | 53.253 | 3.307 | 1377.466 | 5.6951 | 5 | 17.1595 | 1.8697 | 683.716 | 9.8256
|  |  | 0.30456 |  |  |  | 0.22273 |  |  |  | 5 | 7.2286 |  |  |  | 5 | 2.9007
|  |  | 0.34249 |  |  |  | 0.26817 |  |  |  | 7 | 7.7868 |  |  |  | 7 | 2.0083
|  |  | 0.47205 |  |  |  | 0.51283 |  |  |  | 6 | 4.1396 |  |  |  | 6 | 4.317
|  |  | 0.64641 |  |  |  | 0.34273 |  |  |  | 9 | 5.7174 |  |  |  | 9 | 2.5217
|  |  | 0.31933 |  |  |  | 0.39642 |  |  |  | 8 | 6.2198 |  |  |  | 8 | 3.5935
|  |  | 0.51446 |  |  |  | 0.14954 |  |  |  | 5 | 6.614 |  |  |  | 5 | 3.7394
Neat Correction
|  | 75 As [ 4.5 ml He ] |  |  |  | 75 As [ 2.5 ml He ] |  |  |  |  | 78 [ 4.5 ml He ] |  |  |  |  | 78 [ 2.5 ml He ]
|  | Conc. | Conc. SD | CPS | CPS RSD | Conc. | Conc. SD | CPS | CPS RSD |  | Conc. | Conc. SD | CPS | CPS RSD |  | Conc. | Conc. SD | CPS | CPS RSD
5 | Deerfield + spike | 0.085024 | 0.16228 | 50.383 | 163.772 | -0.060933 | 0.11292 | -14.08 | -347.1181 | 5 | -15.5212 | 3.3717 | -395.736 | -21.4944 | 5 | -7.8374 | 1.4295 | -261.495 | -20.416
7 | R7 + spike | -0.48232 | 0.17276 | -223.985 | -36.7357 | -0.53445 | 0.1306 | -208.924 | -26.1692 | 7 | -16.7808 | 4.2734 | -406.914 | -25.7522 | 7 | -7.5828 | 0.81282 | -238.317 | -12.4955
6 | R6 + spike | 1.8607 | 0.22306 | 884.074 | 12.5424 | 1.5742 | 0.24683 | 684.755 | 15.3271 | 6 | -16.8418 | 1.7042 | -403.292 | -9.9686 | 6 | -5.6532 | 2.0653 | -173.806 | -44.3111
9 | Richmond + spike | -0.20289 | 0.29827 | -92.376 | -154.7777 | -0.27278 | 0.17686 | -107.066 | -72.9049 | 9 | -16.4071 | 2.4131 | -400.187 | -15.5142 | 9 | -7.5422 | 1.2858 | -251.477 | -19.5124
8 | B-108 + spike | -0.31469 | 0.12214 | -145.013 | -40.3948 | -0.39664 | 0.19788 | -160.072 | -53.8864 | 8 | -17.8185 | 3.7837 | -434.498 | -20.2834 | 8 | -7.9715 | 1.8456 | -264.631 | -26.1647
5 | Cincinnati + spike | -0.12131 | 0.19667 | -54.252 | -179.5492 | -0.30918 | 0.065271 | -120.475 | -23.3088 | 5 | -17.0555 | 2.9871 | -422.618 | -17.5364 | 5 | -7.5678 | 1.717 | -246.831 | -26.4347
|  |  | 0.32456 |  |  |  | 0.22584 |  |  |  | 5 | 6.7435 |  |  |  | 5 | 2.859
|  |  | 0.34552 |  |  |  | 0.2612 |  |  |  | 7 | 8.5467 |  |  |  | 7 | 1.6256
|  |  | 0.44612 |  |  |  | 0.49366 |  |  |  | 6 | 3.4085 |  |  |  | 6 | 4.1305
|  |  | 0.59653 |  |  |  | 0.35372 |  |  |  | 9 | 4.8262 |  |  |  | 9 | 2.5715
|  |  | 0.24427 |  |  |  | 0.39576 |  |  |  | 8 | 7.5673 |  |  |  | 8 | 3.6912
|  |  | 0.39333 |  |  |  | 0.13054 |  |  |  | 5 | 5.9742 |  |  |  | 5 | 3.4339
| Solution 1 2 | 75 As [ 4.5 ml He ] |  |  |  | 75 As [ 2.5 ml He ] |  |  |  |  | 78 [ 4.5 ml He ] |  |  |  |  | 78 [ 2.5 ml He ]
|  | Conc. | Conc. SD | CPS | CPS RSD | Conc. | Conc. SD | CPS | CPS RSD |  | Conc. | Conc. SD | CPS | CPS RSD |  | Conc. | Conc. SD | CPS | CPS RSD
5 | Deerfield + spike | 0.58243 | 0.15745 | 300.699 | 27.5746 | 0.4368 | 0.11195 | 203.228 | 23.9698 | 5 | 3.1574 | 3.327 | 97.452 | 88.7354 | 5 | 2.3385 | 1.4266 | 126.788 | 42.5168
7 | R7 + spike | 0.02108 | 0.17146 | 16.319 | 500.0396 | -0.033916 | 0.13098 | -2.337 | -2340.742 | 7 | 2.207 | 4.1483 | 68.682 | 150.495 | 7 | 2.7736 | 0.8681 | 135.26 | 22.4567
6 | R6 + spike | 2.3688 | 0.22414 | 1123.552 | 9.9862 | 2.0741 | 0.24853 | 898.24 | 11.7326 | 6 | 2.3794 | 1.6464 | 72.04 | 56.819 | 6 | 4.6248 | 2.0925 | 209.828 | 37.3836
9 | Richmond + spike | 0.31355 | 0.30165 | 155.753 | 91.0444 | 0.22654 | 0.17504 | 113 | 68.9546 | 9 | 3.1036 | 2.4767 | 91.648 | 67.9831 | 9 | 2.674 | 1.2598 | 142.003 | 34.1781
8 | B-108 + spike | 0.21091 | 0.12524 | 107.525 | 53.7574 | 0.11195 | 0.19809 | 61.86 | 139.6418 | 8 | 2.0587 | 3.5478 | 66.659 | 132.5549 | 8 | 2.4097 | 1.8214 | 131.303 | 53.0534
5 | Cincinnati + spike | 0.39424 | 0.20616 | 197.345 | 49.2132 | 0.19845 | 0.065616 | 98.107 | 28.7157 | 5 | 2.4228 | 2.9301 | 76.077 | 98.7467 | 5 | 2.8658 | 1.7636 | 145.811 | 45.2796
|  | 5 | 0.31491 |  |  |  | 0.2239 |  |  |  | 5 | 6.654 |  |  |  | 5 | 2.8532
|  | 7 | 0.34292 |  |  |  | 0.26196 |  |  |  | 7 | 8.2967 |  |  |  | 7 | 1.7362
|  | 6 | 0.44828 |  |  |  | 0.49707 |  |  |  | 6 | 3.2929 |  |  |  | 6 | 4.185
|  | 9 | 0.6033 |  |  |  | 0.35009 |  |  |  | 9 | 4.9534 |  |  |  | 9 | 2.5195
|  | 8 | 0.25047 |  |  |  | 0.39617 |  |  |  | 8 | 7.0957 |  |  |  | 8 | 3.6427
|  | 5 | 0.41233 |  |  |  | 0.13123 |  |  |  | 5 | 5.8603 |  |  |  | 5 | 3.5272
In Sample
|  | 75 As [ 4.5 ml He ] |  |  |  | 75 As [ 2.5 ml He ] |  |  |  |  | 78 [ 4.5 ml He ] |  |  |  |  | 78 [ 2.5 ml He ]
|  | Conc. | Conc. SD | CPS | CPS RSD | Conc. | Conc. SD | CPS | CPS RSD |  | Conc. | Conc. SD | CPS | CPS RSD |  | Conc. | Conc. SD | CPS | CPS RSD
| Deerfield + spike | 0.49516 | 0.17926 | 203.003 | 35.0212 | 0.61377 | 0.22557 | 193.504 | 33.5987 | 5 | 1.1994 | 4.0881 | 40.342 | 212.8694 | 5 | 0.61358 | 1.2897 | 31.64 | 108.1453
| R7 + spike | 0.30802 | 0.16864 | 124.014 | 49.3673 | 0.069529 | 0.12127 | 31.433 | 110.1961 | 7 | -2.6389 | 4.9758 | -38.331 | -264.3157 | 7 | 0.58851 | 1.9529 | 29.303 | 168.2442
| R6 + spike | 2.1872 | 0.28458 | 812.472 | 13.6458 | 2.2764 | 0.22974 | 658.09 | 9.024 | 6 | 2.1952 | 4.2859 | 57.137 | 145.0028 | 6 | 2.7948 | 2.0696 | 84.932 | 60.7128
| Richmond + spike | 0.50025 | 0.2189 | 196.197 | 40.5854 | 0.28963 | 0.16422 | 96.682 | 49.3643 | 9 | -1.8706 | 4.0775 | -24.561 | -338.5548 | 9 | -0.68521 | 1.7185 | -1.85 | -2395.3347
| B-108 + spike | 0.050746 | 0.22903 | 28.123 | 304.379 | 0.17096 | 0.25539 | 60.427 | 119.4134 | 8 | -0.28999 | 3.5767 | 8.661 | 834.4677 | 8 | -1.0439 | 2.0938 | -10.986 | -474.8422
| Cincinnati + spike | 0.31141 | 0.13965 | 124.233 | 40.9806 | 0.31606 | 0.13786 | 101.05 | 36.9244 | 5 | -2.4692 | 3.143 | -35.634 | -175.3718 | 5 | -0.43702 | 0.96123 | 4.033 | 593.3132
|  | 5 | 0.35853 |  |  | 5 | 0.45115 |  |  |  | 5 | 8.1762 |  |  |  | 5 | 2.5794
|  | 7 | 0.33728 |  |  | 7 | 0.24253 |  |  |  | 7 | 9.9515 |  |  |  | 7 | 3.9059
|  | 6 | 0.56915 |  |  | 6 | 0.45948 |  |  |  | 6 | 8.5717 |  |  |  | 6 | 4.1392
|  | 9 | 0.4378 |  |  | 9 | 0.32844 |  |  |  | 9 | 8.155 |  |  |  | 9 | 3.4369
|  | 8 | 0.45805 |  |  | 8 | 0.51078 |  |  |  | 8 | 7.1534 |  |  |  | 8 | 4.1876
|  | 5 | 0.2793 |  |  | 5 | 0.27572 |  |  |  | 5 | 6.286 |  |  |  | 5 | 1.9225

## Summary for Paper 1
Narrow on Standard
|  | Tuning | O2 Reaction Gas | 2.5 mL/min He, Deflect 20 |  |  |  | Tuning | O2 Reaction Gas | 4.5 mL/min He, Deflect 5
|  | Regional Water Sample | ICP-QQQ (Mass Shift) | No Correction | Neat Correction | Solution 1,2 | Within Sample | Regional Water Sample | ICP-QQQ (Mass Shift) | No Correction | Neat Correction | Solution 1,2 | Within Sample
| As | 5 | 0.42 ± 0.02 | 1.7 ± 0.5 | -0.1 ± 0.2 | 0.4 ± 0.2 | 0.6 ± 0.5 | 5 | 0.42 ± 0.02 | 3.0 ± 0.3 | 0.1 ± 0.3 | 0.6 ± 0.3 | 0.5 ± 0.4
|  | 5 | 0.31 ± 0.02 | 1.4 ± 0.3 | -0.3 ± 0.1 | 0.2 ± 0.1 | 0.3 ± 0.3 | 5 | 0.31 ± 0.02 | 2.9 ± 0.5 | -0.1 ± 0.4 | 0.4 ± 0.4 | 0.3 ± 0.3
|  | 6 | 1.90 ± 0.02 | 3.4 ± 0.5 | 1.6 ± 0.5 | 2.1 ± 0.5 | 2.2 ± 0.5 | 6 | 1.90 ± 0.02 | 4.8 ± 0.5 | 1.9 ± 0.4 | 2.3 ± 0.4 | 2.1 ± 0.6
|  | 7 | 0.16 ± 0.01 | 1.1 ± 0.2 | -0.5 ± 0.3 | -0.03 ± 0.26 | 0.1 ± 0.2 | 7 | 0.16 ± 0.01 | 2.5 ± 0.3 | -0.5 ± 0.3 | 0.02 ± 0.34 | 0.3 ± 0.3
|  | 8 | 0.096 ± 0.008 | 1.4 ± 0.5 | -0.4 ± 0.4 | 0.1 ± 0.4 | 0.2 ± 0.5 | 8 | 0.096 ± 0.008 | 2.8 ± 0.3 | -0.3 ± 0.2 | 0.2 ± 0.3 | 0.1 ± 0.5
|  | 9 | 0.20 ± 0.02 | 1.4 ± 0.3 | -0.3 ± 0.4 | 0.2 ± 0.4 | 0.3 ± 0.3 | 9 | 0.20 ± 0.02 | 2.8 ± 0.6 | -0.2 ± 0.6 | 0.3 ± 0.6 | 0.5 ± 0.4
|  | Tuning | O2 Reaction Gas | 2.5 mL/min He, Deflect 20 |  |  |  | Tuning | O2 Reaction Gas | 4.5 mL/min He, Deflect 5
|  | Regional Water Sample | ICP-QQQ (Mass Shift) | No Correction | Neat Correction | Solution 1,2 | Within Sample | Regional Water Sample | ICP-QQQ (Mass Shift) | No Correction | Neat Correction | Solution 1,2 | Within Sample
| Se | 5 | -0.2 ± 0.1 | 16 ± 3 | -8 ± 3 | 2 ± 3 | 1 ± 3 | 5 | -0.2 ± 0.1 | 52 ± 7 | -16 ± 7 | 3 ± 7 | 1 ± 8
|  | 5 | -0.1 ± 0.1 | 17 ± 4 | -8 ± 3 | 3 ± 4 | -0.4 ± 1.9 | 5 | -0.1 ± 0.1 | 53 ± 7 | -17 ± 6 | 3 ± 6 | -2 ± 6
|  | 6 | 1.7 ± 0.2 | 19 ± 4 | -6 ± 4 | 5 ± 4 | 3 ± 4 | 6 | 1.7 ± 0.2 | 53 ± 4 | -17 ± 3 | 2 ± 3 | 2 ± 9
|  | 7 | 0.8 ± 0.2 | 17 ± 2 | -8 ± 2 | 3 ± 2 | 1 ± 4 | 7 | 0.8 ± 0.2 | 52 ± 8 | -17 ± 9 | 2 ± 8 | -3 ± 10
|  | 8 | -0.4 ± 0.1 | 17 ± 4 | -8 ± 4 | 2 ± 4 | -1 ± 4 | 8 | -0.4 ± 0.1 | 54 ± 6 | -18 ± 8 | 2 ± 7 | -0.3 ± 7.2
|  | 9 | -0.43 ± 0.04 | 17 ± 3 | -8 ± 3 | 3 ± 3 | -1 ± 3 | 9 | -0.43 ± 0.04 | 54 ± 6 | -16 ± 5 | 3 ± 5 | -2 ± 8
|  | Tuning | O2 Reaction Gas | 2.5 mL/min He, Deflect 20 |  |  |  | Tuning | O2 Reaction Gas | 4.5 mL/min He, Deflect 5
|  | Regional Water Sample | ICP-QQQ (Mass Shift) | No Correction | Neat Correction | Solution 1,2 | Within Sample | Regional Water Sample | ICP-QQQ (Mass Shift) | No Correction | Neat Correction | Solution 1,2 | Within Sample
| Zn | 5 | [5 empty] | 5
|  | 5 | [5 empty] | 5
|  | 6 | [5 empty] | 6
|  | 7 | [5 empty] | 7
|  | 8 | [5 empty] | 8
|  | 9 | [5 empty] | 9
| Tuning |  | O2 Reaction Gas | 2.5 mL/min He, Deflect 20 |  |  |  | Tuning |  | O2 Reaction Gas | 4.5 mL/min He, Deflect 5
| Element | Regional Water Sample | ICP-QQQ (Mass Shift) | No Correction | Neat Correction | Solution 1,2 | Within Sample | Element | Regional Water Sample | ICP-QQQ (Mass Shift) | No Correction | Neat Correction | Solution 1,2 | Within Sample
| As | 5 | 0.42 ± 0.02 | 1.7 ± 0.5 | -0.1 ± 0.2 | 0.4 ± 0.2 | 0.6 ± 0.5 | As | 5 | 0.42 ± 0.02 | 3.0 ± 0.3 | 0.1 ± 0.3 | 0.6 ± 0.3 | 0.5 ± 0.4
|  | 5 | 0.31 ± 0.02 | 1.4 ± 0.3 | -0.3 ± 0.1 | 0.2 ± 0.1 | 0.3 ± 0.3 |  | 5 | 0.31 ± 0.02 | 2.9 ± 0.5 | -0.1 ± 0.4 | 0.4 ± 0.4 | 0.3 ± 0.3
|  | 6 | 1.90 ± 0.02 | 3.4 ± 0.5 | 1.6 ± 0.5 | 2.1 ± 0.5 | 2.2 ± 0.5 |  | 6 | 1.90 ± 0.02 | 4.8 ± 0.5 | 1.9 ± 0.4 | 2.3 ± 0.4 | 2.1 ± 0.6
|  | 7 | 0.16 ± 0.01 | 1.1 ± 0.2 | -0.5 ± 0.3 | -0.03 ± 0.26 | 0.1 ± 0.2 |  | 7 | 0.16 ± 0.01 | 2.5 ± 0.3 | -0.5 ± 0.3 | 0.02 ± 0.34 | 0.3 ± 0.3
|  | 8 | 0.096 ± 0.008 | 1.4 ± 0.5 | -0.4 ± 0.4 | 0.1 ± 0.4 | 0.2 ± 0.5 |  | 8 | 0.096 ± 0.008 | 2.8 ± 0.3 | -0.3 ± 0.2 | 0.2 ± 0.3 | 0.1 ± 0.5
|  | 9 | 0.20 ± 0.02 | 1.4 ± 0.3 | -0.3 ± 0.4 | 0.2 ± 0.4 | 0.3 ± 0.3 |  | 9 | 0.20 ± 0.02 | 2.8 ± 0.6 | -0.2 ± 0.6 | 0.3 ± 0.6 | 0.5 ± 0.4
| Se | 5 | -0.2 ± 0.1 | 16 ± 3 | -8 ± 3 | 2 ± 3 | 1 ± 3 | Se | 5 | -0.2 ± 0.1 | 52 ± 7 | -16 ± 7 | 3 ± 7 | 1 ± 8
|  | 5 | -0.1 ± 0.1 | 17 ± 4 | -8 ± 3 | 3 ± 4 | -0.4 ± 1.9 |  | 5 | -0.1 ± 0.1 | 53 ± 7 | -17 ± 6 | 3 ± 6 | -2 ± 6
|  | 6 | 1.7 ± 0.2 | 19 ± 4 | -6 ± 4 | 5 ± 4 | 3 ± 4 |  | 6 | 1.7 ± 0.2 | 53 ± 4 | -17 ± 3 | 2 ± 3 | 2 ± 9
|  | 7 | 0.8 ± 0.2 | 17 ± 2 | -8 ± 2 | 3 ± 2 | 1 ± 4 |  | 7 | 0.8 ± 0.2 | 52 ± 8 | -17 ± 9 | 2 ± 8 | -3 ± 10
|  | 8 | -0.4 ± 0.1 | 17 ± 4 | -8 ± 4 | 2 ± 4 | -1 ± 4 |  | 8 | -0.4 ± 0.1 | 54 ± 6 | -18 ± 8 | 2 ± 7 | -0.3 ± 7.2
|  | 9 | -0.43 ± 0.04 | 17 ± 3 | -8 ± 3 | 3 ± 3 | -1 ± 3 |  | 9 | -0.43 ± 0.04 | 54 ± 6 | -16 ± 5 | 3 ± 5 | -2 ± 8
| Zn | 5 | [5 empty] | Zn | 5
|  | 5 | [6 empty] | 5
|  | 6 | [6 empty] | 6
|  | 7 | [6 empty] | 7
|  | 8 | [6 empty] | 8
|  | 9 | [6 empty] | 9