## Cover
Building and District Scale Wastewater Treatment for Reuse Applications: LCIA Results
Prepared by:
Ben Morelli and Sarah Cashman
Eastern Research Group
110 Hartwell Avenue
Lexington, MA 02421-3136
Last Updated: 6/11/2019
*sarah.cashman@erg.com

## TOC
Table of Contents
| Drivers | Tab presents base scenario results according to established input/output categories.
| LCIAsummary.report | Tab provides summary LCIA impact results for all categories building and district scale mixed wastewater and graywater treatment systems.
| GWP | Tab allows users to select model parameters and generate figures that display GWP LCIA results by treatment group.
| GWP.report | Tab contains static, building-scale GWP report figures based on values copied from the GWP tab. Compares low to high reuse scenario.
| CED | Tab allows users to select model parameters and generate figures that display CED LCIA results by treatment group.
| CED.report | Tab contains static, building-scale CED report figures based on values copied from the CED tab. Compares low to high reuse scenario.
| District.report | Tab contains static, district-scale GWP and CED results, comparing the low and high reuse scenarios.
| GWP Reuse Compare | Tab allows users to select model parameters and generate figures that compare GWP results for the low and high reuse scenarios.
| FullReuse | Tab contains static report tables generated for the full reuse sensitivity analysis.
| Treatment Compare | Tab allows users to select model parameters and generate figures that display GWP LCIA results by treatment group.
| Annual Results | Tab presents treatment process LCIA results on an annual basis.
Hidden | OpenLCAsummary | Contains a database of summary LCIA results, for all impact cagtegories.
Hidden | OpenLCA parameters | Describes parameter values used in the OpenLCA model.
Hidden | OpenLCAbasic | Contains basic LCIA results exported from the contribution tree in OpenLCA.
Hidden | OpenLCAdetail | Contains detailed LCIA results exported from the contribution tree in OpenLCA
Hidden | Lookups | Contains lookups used for results processing and list validation.
tab looks up results from hidden database sheets
Tab contains static results for report figure generation.
Base Scenario Definition
Low reuse assumptions
Continuous sparging for the AnMBR
Thermal recovery is not included
All treatment systems dispose of sludge via the sanitary sewer (i.e. sewered scenario)

## Drivers
Baseline Process Contribution Results
Results are only available in this format for the GWP, EP, and CED impact categories and the Base-Base scenario
|  | Scale Scenario | Building
| LCIA Lookup | Impact Category | System | Unit Process Emissions | Chemicals | Electricity | Infrastructure | Energy Recovery | Waste Disposal | Recycled Water | Transport | Net Impact | Gross Impact
| Global Warming Potential (GWP) - kg CO2 eq | Global Warming Potential (GWP) - kg CO2 eq | AeMBR | 0.20917 | 0.01082 | 0.35226 | 0.0326 | 0 | 0.00673 | -0.25433 | 0 | 0.35725 | 0.61158
| Global Warming Potential (GWP) - kg CO2 eq |  | AnMBR | 0.09129 | 0.23302 | 0.47227 | 0.06893 | -0.1903 | 0.00606 | -0.25433 | 0.21281 | 0.63975 | 0.87157
| Global Warming Potential (GWP) - kg CO2 eq |  | RVFW | 0.03198 | 0.01416 | 0.41483 | 0.09106 | 0 | 0.00703 | -0.25433 | 0 | 0.30473 | 0.55906
|  | Percent of Total Positive Impact (exclude negative impact scores) | AeMBR | 34.2% | 1.769% | 57.6% | 5.33% | 0% | 1.1% | -41.59% | 0% | 58.41%
|  |  | AnMBR | 10.47% | 26.74% | 54.19% | 7.909% | -21.83% | 0.6953% | -29.18% | 24.42% | 73.4%
|  |  | RVFW | 5.72% | 2.533% | 74.2% | 16.29% | 0% | 1.257% | -45.49% | 0% | 54.51%
|  | Percent of Gross | AeMBR | 58.55% | 3.029% | 98.6% | 9.125% | 0% | 1.884% | -71.19% | 0% | 100%
|  |  | AnMBR | 14.27% | 36.42% | 73.82% | 10.77% | -29.75% | 0.9472% | -39.75% | 33.26% | 100%
|  |  | RVFW | 10.49% | 4.647% | 136.1% | 29.88% | 0% | 2.307% | -83.46% | 0% | 100%
| LCIA Lookup | Impact Category | System | Unit Process Emissions | Chemicals | Electricity | Infrastructure | Energy Recovery | Waste Disposal | Recycled Water | Transport | Net Impact | Gross Impact
| Cumulative Energy Demand (CED) - MJ | Cumulative Energy Demand (CED) - MJ | AeMBR | 1e-05 | 0.10208 | 8.5219 | 0.23909 | 0 | -0.01336 | -3.9635 | 0 | 4.8862 | 8.8631
| Cumulative Energy Demand (CED) - MJ |  | AnMBR | 1.6352e-05 | 3.2317 | 11.4254 | 0.46069 | -3.1374 | -0.00621 | -3.9635 | 0.0397 | 8.0503 | 15.1575
| Cumulative Energy Demand (CED) - MJ |  | RVFW | 1e-05 | 0.21938 | 10.0358 | 1.1309 | 0 | -0.01652 | -3.9635 | 0 | 7.4061 | 11.3862
|  | Percent of Total Positive Impact (exclude negative impact scores) | AeMBR | 0.0001128% | 1.152% | 96.15% | 2.698% | 0% | -0.1507% | -44.72% | 0% | 55.13%
|  |  | AnMBR | 0.0001079% | 21.32% | 75.38% | 3.039% | -20.7% | -0.04097% | -26.15% | 0.2619% | 53.11%
|  |  | RVFW | 8.783e-05% | 1.927% | 88.14% | 9.933% | 0% | -0.1451% | -34.81% | 0% | 65.04%
|  | Percent of Net | AeMBR | 0.0001128% | 1.152% | 96.15% | 2.698% | 0% | -0.1507% | -44.72% | 0% | 55.13%
|  |  | AnMBR | 0.0001079% | 21.32% | 75.38% | 3.039% | -20.7% | -0.04097% | -26.15% | 0.2619% | 53.11%
|  |  | RVFW | 8.783e-05% | 1.927% | 88.14% | 9.933% | 0% | -0.1451% | -34.81% | 0% | 65.04%

## LCIAsummary.report
Report figures - values are linked to openLCAsummary
Summary Building-Scale LCIA Results - Mixed Wastewater
figure updated 4/25/19
| Indicator | Unit | Mixed Wastewater Building-Scale, Low Reusea | [6 empty] | Mixed Wastewater Building-Scale, Low Reusea
|  |  | AeMBR | AeMBR - Thermal Recoveryb | AnMBR - Continuous Sparging | AnMBR - Intermittent Sparging | RVFW |  |  | AeMBR | AeMBR - Thermal Recovery | AnMBR - Continuous Sparging | AnMBR - Intermittent Sparging | RVFW
LCA and LCCA Results | Acidification Potential | kg SO2 eq | 0.00029 | 0.0018 | 0.00329 | 0.00269 | 0.0006 |  | AP | 8.815% | 54.71% | 100% | 81.76% | 18.24%
| Cumulative Energy Demand | MJ | 4.9064 | 12.1504 | 8.7079 | 2.4633 | 7.5201 |  | CED | 40.38% | 100% | 71.67% | 20.27% | 61.89%
| Eutrophication Potential | kg N eq | 0.00031 | 0.00059 | 0.00063 | 0.00058 | 0.00047 |  | EP | 49.21% | 93.65% | 100% | 92.06% | 74.6%
| Fossil Depletion Potential | kg oil eq | 0.06365 | -0.15417 | 0.10795 | 0.02093 | 0.09204 | FDP |  | 58.96% | -142.8% | 100% | 19.39% | 85.26%
| Global Warming Potential | kg CO2 eq | 0.35717 | 0.04426 | 0.64413 | 0.38215 | 0.30717 |  | GWP | 55.45% | 6.871% | 100% | 59.33% | 47.69%
| Particulate Matter Formation Potential | kg PM2.5 eq | 1.6932e-05 | 0.00016 | 0.00018 | 0.00014 | 6.88e-05 |  | PMFP | 9.407% | 88.89% | 100% | 77.78% | 38.22%
| Smog Formation Potential | kg O3 eq | 0.00878 | 0.04245 | 0.09634 | 0.08452 | 0.01452 |  | SFP | 9.114% | 44.06% | 100% | 87.73% | 15.07%
| Water Use | m3 H2O | -0.42534 | -0.42364 | -0.42291 | -0.4243 | -0.42371 | WU |  | -100.6% | -100.2% | -100% | -100.3% | -100.2%
| Cost (NPV) | USD | 3900000 | 4100000 | 5400000 | 5300000 | 5700000 |  | Cost (NPV) | 68.42% | 71.93% | 94.74% | 92.98% | 100%
Total LRV | Virus (LRT = 8.5) |  | 9 | 9 | 9 | 9 | 9.5
| Protozoa (LRT = 7.0) |  | 9 | 9 | 9 | 9 | 7
| Bacteria (LRT = 6.0) |  | 11 | 11 | 11 | 11 | 12.8
a The low reuse scenario represents a building with high-efficiency appliances. b Thermal recovery modeled as providing heat to a natural gas-based building hot water heater. Acronyms: CV = Coefficient of Variation, LRT = Log Reduction Target, LRV = Log Reduction Value, NPV = Net Present Value.
Summary Building-Scale LCIA Results - Graywater
figure updated 4/25/19
| Indicator | Unit | Graywater Building-Scale, Low Reusea | [6 empty] | Mixed Wastewater Building-Scale, Low Reusea
|  |  | AeMBR | AeMBR - Thermal Recoveryb | AnMBR - Continuous Sparging | AnMBR - Intermittent Sparging | RVFW |  |  | AeMBR | AeMBR - Thermal Recovery | AnMBR - Continuous Sparging | AnMBR - Intermittent Sparging | RVFW
LCA and LCCA Results | Acidification Potential | kg SO2 eq | -0.00022 | 0.00114 | 0.00129 | 0.00068 | 0.00011 |  | AP | -17.05% | 88.37% | 100% | 52.71% | 8.527%
| Cumulative Energy Demand | MJ | 1.4877 | 7.2436 | 7.1747 | 0.84465 | 4.2679 |  | CED | 20.54% | 100% | 99.05% | 11.66% | 58.92%
| Eutrophication Potential | kg N eq | 0.00022 | 0.00049 | 0.00043 | 0.00038 | 0.00037 |  | EP | 44.9% | 100% | 87.76% | 77.55% | 75.51%
| Fossil Depletion Potential | kg oil eq | 0.01476 | -0.22972 | 0.09144 | 0.00322 | 0.04493 | FDP |  | 16.14% | -251.2% | 100% | 3.521% | 49.14%
| Global Warming Potential | kg CO2 eq | 0.08875 | -0.29093 | 0.34414 | 0.08306 | 0.11169 | GWP |  | 25.79% | -84.54% | 100% | 24.14% | 32.45%
| Particulate Matter Formation Potential | kg PM2.5 eq | -2.1756e-05 | 0.00011 | 7.5739e-05 | 3.5551e-05 | 3.2035e-05 |  | PMFP | -19.78% | 100% | 68.85% | 32.32% | 29.12%
| Smog Formation Potential | kg O3 eq | 0.00119 | 0.03224 | 0.0367 | 0.02472 | 0.00727 |  | SFP | 3.243% | 87.85% | 100% | 67.36% | 19.81%
| Water Use | m3 H2O | -0.67902 | -0.67766 | -0.67662 | -0.67803 | -0.67742 | WU |  | -100.4% | -100.2% | -100% | -100.2% | -100.1%
| Cost (NPV) | USD | 4000000 | 4100000 | 5000000 | 5000000 | 4700000 |  | Cost (NPV) | 80% | 82% | 100% | 100% | 94%
Total LRV | Virus (LRT = 6.0) |  | 9 | 9 | 9 | 9 | 6.5
| Protozoa (LRT = 4.5) |  | 9 | 9 | 9 | 9 | 5
| Bacteria (LRT = 3.5) |  | 11 | 11 | 11 | 11 | 8.8
a The low reuse scenario represents a building with high-efficiency appliances. b Thermal recovery modeled as providing heat to a natural gas-based building hot water heater. Acronyms: CV = Coefficient of Variation, LRT = Log Reduction Target, LRV = Log Reduction Value, NPV = Net Present Value.
Summary District-Scale LCIA Results - Mixed Wastewater (Low Reuse-AeMBR)
| Indicator | Unit | Sewered | Unsewered | % Change
LCA and LCCA Results | Acidification Potential | kg SO2 eq | 0.00018 | 0.00421 | 2239%
| Cumulative Energy Demand | MJ | 3.8678 | 4.1815 | 8.112%
| Eutrophication Potential | kg N eq | 0.00028 | 0.00123 | 339.3%
| Fossil Depletion Potential | kg oil eq | 0.0493 | 0.05638 | 14.36%
| Global Warming Potential | kg CO2 eq | 0.30711 | 0.47681 | 55.26%
| Particulate Matter Formation Potential | kg PM2.5 eq | 6.7487e-06 | 0.00015 | 2123%
| Smog Formation Potential | kg O3 eq | 0.00662 | 0.01798 | 171.6%
| Water Use | m3 H2O | -0.42861 | -0.42854 | -0.01633%
| Cost (NPV) | USD | 6000000 | 6500000 | 8.333%
Total LRV | Virus (LRT = 6.0) |  | 9 | 9 | 0%
| Protozoa (LRT = 4.5) |  | 9 | 9 | 0%
| Bacteria (LRT = 3.5) |  | 11 | 11 | 0%
Summary District-Scale LCIA Results - Graywater (Low Reuse)
AeMBR
| Indicator | Unit | Sewered
LCA and LCCA Results | Acidification Potential | kg SO2 eq | -0.00031
| Cumulative Energy Demand | MJ | 0.77
| Eutrophication Potential | kg N eq | 0.0002
| Fossil Depletion Potential | kg oil eq | 0.00492
| Global Warming Potential | kg CO2 eq | 0.05375
| Particulate Matter Formation Potential | kg PM2.5 eq | -3.0929e-05
| Smog Formation Potential | kg O3 eq | -0.00023
| Water Use | m3 H2O | -0.69346
| Cost (NPV) | USD | 6000000
Total LRV | Virus (LRT = 6.0) |  | 9
| Protozoa (LRT = 4.5) |  | 9
| Bacteria (LRT = 3.5) |  | 11

## GWP
Global Warming Potential (GWP) - kg CO2 eq
LCIA Results File for Global Warming Potential units are in kg CO2 eq
Choose the Scenario to display results for:
Reuse Scenario | Low
Scale Scenario | Building
Wastewater Type | Mixed WW |  |  |  | (Will show thermal recovery or Unsewered Results depending on selection)
Thermal Recovery Avoided Product | Natural Gas
AnMBR Scour | Intermittent
* The Base scenario includes base feedstock and base AD operational parameters
Thermal Recovery
| Process | AeMBR | AnMBR | RVFW | AeMBR | Unit
| Membrane bioreactor operation; AnMBR; at plant - San Francisco | 0 | 0.15121 | 0 | 0 | kg CO2 eq/m3 wastewater treated
| Biogas Energy Recovery - San Francisco | 0 | -0.15769 | 0 | 0 | kg CO2 eq/m3 wastewater treated
| Wetland Operation; RVFW; at plant - San Francisco | 0 | 0 | 0.19357 | 0 | kg CO2 eq/m3 wastewater treated
| Membrane bioreactor operation; AeMBR; at plant - San Francisco - US | 0.45677 | 0 | 0 | 0.45677 | kg CO2 eq/m3 wastewater treated
| Infrastructure; Recirculating Vertical Flow Wetland; 0.025 MGD - San Francisco | 0 | 0 | 0.06591 | 0 | kg CO2 eq/m3 wastewater treated
| Infrastructure; AeMBR; at plant - US | 0.02119 | 0 | 0 | 0.02119 | kg CO2 eq/m3 wastewater treated
| Infrastructure; AnMBR; at plant - San Francisco | 0 | 0.04747 | 0 | 0 | kg CO2 eq/m3 wastewater treated
| Ammonia Adsorption; Zeolite; Building - San Francisco | 0 | 0.22097 | 0 | 0 | kg CO2 eq/m3 wastewater treated
| Brine Injection - San Francisco | 0 | 0.22948 | 0 | 0 | kg CO2 eq/m3 wastewater treated
| Downflow Hanging Sponge; Permeate Methane Recovery; AnMBR - San Francisco - US | 0 | -0.00566 | 0 | 0 | kg CO2 eq/m3 wastewater treated
| Clarification; at plant - San Francisco | 0 | 0 | 0.01786 | 0 | kg CO2 eq/m3 wastewater treated
| Equalization; at plant - US | 0.04372 | 0.04372 | 0.0803 | 0.04372 | kg CO2 eq/m3 wastewater treated
| Chlorination; at plant - San Francisco - US | 0.03133 | 0.04841 | 0.02569 | 0.03133 | kg CO2 eq/m3 wastewater treated
| Fine screening; at plant - San Francisco | 0.04152 | 0.04152 | 0.03998 | 0.04152 | kg CO2 eq/m3 wastewater treated
| Recycled water delivery operation and construction - San Francisco - US | 0.01006 | 0.01006 | 0.01006 | 0.01006 | kg CO2 eq/m3 wastewater treated
| UV Disinfection; at plant - San Fracisco | 0.00552 | 0.00552 | 0.01431 | 0.00552 | kg CO2 eq/m3 wastewater treated
| Ozone Disinfection; at plant - San Francisco | 0 | 0 | 0.09258 | 0 | kg CO2 eq/m3 wastewater treated
| Storage; at plant - San Francisco | 0.00186 | 0.00186 | 0.02163 | 0.00186 | kg CO2 eq/m3 wastewater treated
| Drinking Water Consumption, Conventional UV, no Adsorption - US | -0.25472 | -0.25472 | -0.25472 | -0.25472 | kg CO2 eq/m3 wastewater treated
| Thermal Recovery; Heat Pump; Building - San Francisco | 0 | 0 | 0 | -0.31299 | kg CO2 eq/m3 wastewater treated
| Dewatering; District - San Francisco | 0 | 0 | 0 | 0 | kg CO2 eq/m3 wastewater treated
| Land Application; District - San Francisco | 0 | 0 | 0 | 0 | kg CO2 eq/m3 wastewater treated
| Composting; District - San Francisco | 0 | 0 | 0 | 0 | kg CO2 eq/m3 wastewater treated
| Total | 0.35725 | 0.38215 | 0.30717 | 0.04426
| Max | 0.38215 | 0.38215 | 0.38215 | 0.38215
Global Warming Potential (Contribution %)
Thermal Recovery
| Process | AeMBR | AnMBR | RVFW | AeMBR | Unit
| Membrane bioreactor operation; AnMBR; at plant - San Francisco | 0% | 39.57% | 0% | 0% | kg CO2 eq/m3 wastewater treated
| Biogas Energy Recovery - San Francisco | 0% | -41.26% | 0% | 0% | kg CO2 eq/m3 wastewater treated
| Wetland Operation; RVFW; at plant - San Francisco | 0% | 0% | 63.02% | 0% | kg CO2 eq/m3 wastewater treated
| Membrane bioreactor operation; AeMBR; at plant - San Francisco - US | 127.9% | 0% | 0% | 1032% | kg CO2 eq/m3 wastewater treated
| Infrastructure; Recirculating Vertical Flow Wetland; 0.025 MGD - San Francisco | 0% | 0% | 21.46% | 0% | kg CO2 eq/m3 wastewater treated
| Infrastructure; AeMBR; at plant - US | 5.931% | 0% | 0% | 47.88% | kg CO2 eq/m3 wastewater treated
| Infrastructure; AnMBR; at plant - San Francisco | 0% | 12.42% | 0% | 0% | kg CO2 eq/m3 wastewater treated
| Ammonia Adsorption; Zeolite; Building - San Francisco | 0% | 57.82% | 0% | 0% | kg CO2 eq/m3 wastewater treated
| Brine Injection - San Francisco | 0% | 60.05% | 0% | 0% | kg CO2 eq/m3 wastewater treated
| Downflow Hanging Sponge; Permeate Methane Recovery; AnMBR - San Francisco - US | 0% | -1.481% | 0% | 0% | kg CO2 eq/m3 wastewater treated
| Clarification; at plant - San Francisco | 0% | 0% | 5.814% | 0% | kg CO2 eq/m3 wastewater treated
| Equalization; at plant - US | 12.24% | 11.44% | 26.14% | 98.78% | kg CO2 eq/m3 wastewater treated
| Chlorination; at plant - San Francisco - US | 8.77% | 12.67% | 8.363% | 70.79% | kg CO2 eq/m3 wastewater treated
| Fine screening; at plant - San Francisco | 11.62% | 10.86% | 13.02% | 93.81% | kg CO2 eq/m3 wastewater treated
| Recycled water delivery operation and construction - San Francisco - US | 2.816% | 2.632% | 3.275% | 22.73% | kg CO2 eq/m3 wastewater treated
| UV Disinfection; at plant - San Fracisco | 1.545% | 1.444% | 4.659% | 12.47% | kg CO2 eq/m3 wastewater treated
| Ozone Disinfection; at plant - San Francisco | 0% | 0% | 30.14% | 0% | kg CO2 eq/m3 wastewater treated
| Storage; at plant - San Francisco | 0.5206% | 0.4867% | 7.042% | 4.202% | kg CO2 eq/m3 wastewater treated
| Drinking Water Consumption, Conventional UV, no Adsorption - US | -71.3% | -66.65% | -82.92% | -575.5% | kg CO2 eq/m3 wastewater treated
| Thermal Recovery; Heat Pump; Building - San Francisco | 0% | 0% | 0% | -707.2% | kg CO2 eq/m3 wastewater treated
| Dewatering; District - San Francisco | 0% | 0% | 0% | 0% | kg CO2 eq/m3 wastewater treated
| Land Application; District - San Francisco | 0% | 0% | 0% | 0% | kg CO2 eq/m3 wastewater treated
| Composting; District - San Francisco | 0% | 0% | 0% | 0% | kg CO2 eq/m3 wastewater treated
| Total | 100% | 100% | 100% | 100%
Global Warming Potential (% of Maximum)
Thermal Recovery
| Process | AeMBR | AnMBR | RVFW | AeMBR | Unit
| Membrane bioreactor operation; AnMBR; at plant - San Francisco | 0% | 39.57% | 0% | 0% | kg CO2 eq/m3 wastewater treated
| Biogas Energy Recovery - San Francisco | 0% | -41.26% | 0% | 0% | kg CO2 eq/m3 wastewater treated
| Wetland Operation; RVFW; at plant - San Francisco | 0% | 0% | 50.65% | 0% | kg CO2 eq/m3 wastewater treated
| Membrane bioreactor operation; AeMBR; at plant - San Francisco - US | 119.5% | 0% | 0% | 119.5% | kg CO2 eq/m3 wastewater treated
| Infrastructure; Recirculating Vertical Flow Wetland; 0.025 MGD - San Francisco | 0% | 0% | 17.25% | 0% | kg CO2 eq/m3 wastewater treated
| Infrastructure; AeMBR; at plant - US | 5.545% | 0% | 0% | 5.545% | kg CO2 eq/m3 wastewater treated
| Infrastructure; AnMBR; at plant - San Francisco | 0% | 12.42% | 0% | 0% | kg CO2 eq/m3 wastewater treated
| Ammonia Adsorption; Zeolite; Building - San Francisco | 0% | 57.82% | 0% | 0% | kg CO2 eq/m3 wastewater treated
| Brine Injection - San Francisco | 0% | 60.05% | 0% | 0% | kg CO2 eq/m3 wastewater treated
| Downflow Hanging Sponge; Permeate Methane Recovery; AnMBR - San Francisco - US | 0% | -1.481% | 0% | 0% | kg CO2 eq/m3 wastewater treated
| Clarification; at plant - San Francisco | 0% | 0% | 4.674% | 0% | kg CO2 eq/m3 wastewater treated
| Equalization; at plant - US | 11.44% | 11.44% | 21.01% | 11.44% | kg CO2 eq/m3 wastewater treated
| Chlorination; at plant - San Francisco - US | 8.198% | 12.67% | 6.722% | 8.198% | kg CO2 eq/m3 wastewater treated
| Fine screening; at plant - San Francisco | 10.86% | 10.86% | 10.46% | 10.86% | kg CO2 eq/m3 wastewater treated
| Recycled water delivery operation and construction - San Francisco - US | 2.632% | 2.632% | 2.632% | 2.632% | kg CO2 eq/m3 wastewater treated
| UV Disinfection; at plant - San Fracisco | 1.444% | 1.444% | 3.745% | 1.444% | kg CO2 eq/m3 wastewater treated
| Ozone Disinfection; at plant - San Francisco | 0% | 0% | 24.23% | 0% | kg CO2 eq/m3 wastewater treated
| Storage; at plant - San Francisco | 0.4867% | 0.4867% | 5.66% | 0.4867% | kg CO2 eq/m3 wastewater treated
| Drinking Water Consumption, Conventional UV, no Adsorption - US | -66.65% | -66.65% | -66.65% | -66.65% | kg CO2 eq/m3 wastewater treated
| Thermal Recovery; Heat Pump; Building - San Francisco | 0% | 0% | 0% | -81.9% | kg CO2 eq/m3 wastewater treated
| Dewatering; District - San Francisco | 0% | 0% | 0% | 0% | kg CO2 eq/m3 wastewater treated
| Land Application; District - San Francisco | 0% | 0% | 0% | 0% | kg CO2 eq/m3 wastewater treated
| Composting; District - San Francisco | 0% | 0% | 0% | 0% | kg CO2 eq/m3 wastewater treated
Chart by life cycle stage
Thermal Recovery
Category Names | Process | AeMBR | AnMBR | RVFW | AeMBR | Unit
Biological Process | Membrane bioreactor operation; AnMBR; at plant - San Francisco | 0 | 0.15121 | 0 | 0 | kg CO2 eq/m3 wastewater treated
Energy Recovery | Biogas Energy Recovery - San Francisco | 0 | -0.15769 | 0 | 0 | kg CO2 eq/m3 wastewater treated
Biological Process | Wetland Operation; RVFW; at plant - San Francisco | 0 | 0 | 0.19357 | 0 | kg CO2 eq/m3 wastewater treated
Biological Process | Membrane bioreactor operation; AeMBR; at plant - San Francisco - US | 0.45677 | 0 | 0 | 0.45677 | kg CO2 eq/m3 wastewater treated
Biological Process | Infrastructure; Recirculating Vertical Flow Wetland; 0.025 MGD - San Francisco | 0 | 0 | 0.06591 | 0 | kg CO2 eq/m3 wastewater treated
Biological Process | Infrastructure; AeMBR; at plant - US | 0.02119 | 0 | 0 | 0.02119 | kg CO2 eq/m3 wastewater treated
Biological Process | Infrastructure; AnMBR; at plant - San Francisco | 0 | 0.04747 | 0 | 0 | kg CO2 eq/m3 wastewater treated
Post-Treatment | Ammonia Adsorption; Zeolite; Building - San Francisco | 0 | 0.22097 | 0 | 0 | kg CO2 eq/m3 wastewater treated
Brine Disposal | Brine Injection - San Francisco | 0 | 0.22948 | 0 | 0 | kg CO2 eq/m3 wastewater treated
Post-Treatment | Downflow Hanging Sponge; Permeate Methane Recovery; AnMBR - San Francisco - US | 0 | -0.00566 | 0 | 0 | kg CO2 eq/m3 wastewater treated
Preliminary/Primary | Clarification; at plant - San Francisco | 0 | 0 | 0.01786 | 0 | kg CO2 eq/m3 wastewater treated
Preliminary/Primary | Equalization; at plant - US | 0.04372 | 0.04372 | 0.0803 | 0.04372 | kg CO2 eq/m3 wastewater treated
Chlorine Disinfection | Chlorination; at plant - San Francisco - US | 0.03133 | 0.04841 | 0.02569 | 0.03133 | kg CO2 eq/m3 wastewater treated
Preliminary/Primary | Fine screening; at plant - San Francisco | 0.04152 | 0.04152 | 0.03998 | 0.04152 | kg CO2 eq/m3 wastewater treated
Water Recycling | Recycled water delivery operation and construction - San Francisco - US | 0.01006 | 0.01006 | 0.01006 | 0.01006 | kg CO2 eq/m3 wastewater treated
UV Disinfection | UV Disinfection; at plant - San Fracisco | 0.00552 | 0.00552 | 0.01431 | 0.00552 | kg CO2 eq/m3 wastewater treated
Ozone Disinfection | Ozone Disinfection; at plant - San Francisco | 0 | 0 | 0.09258 | 0 | kg CO2 eq/m3 wastewater treated
Water Recycling | Storage; at plant - San Francisco | 0.00186 | 0.00186 | 0.02163 | 0.00186 | kg CO2 eq/m3 wastewater treated
Water Recycling | Drinking Water Consumption, Conventional UV, no Adsorption - US | -0.25472 | -0.25472 | -0.25472 | -0.25472 | kg CO2 eq/m3 wastewater treated
Energy Recovery | Thermal Recovery; Heat Pump; Building - San Francisco | 0 | 0 | 0 | -0.31299 | kg CO2 eq/m3 wastewater treated
Post-Treatment | Dewatering; District - San Francisco | 0 | 0 | 0 | 0 | kg CO2 eq/m3 wastewater treated
Composting/Land Application | Land Application; District - San Francisco | 0 | 0 | 0 | 0 | kg CO2 eq/m3 wastewater treated
Composting/Land Application | Composting; District - San Francisco | 0 | 0 | 0 | 0 | kg CO2 eq/m3 wastewater treated
| Total | 0.35725 | 0.38215 | 0.30717 | 0.04426
Thermal Recovery
Summary Stages for Charts | Process | AeMBR | AnMBR | RVFW | AeMBR -Thermal Recovery
| Biological Process | 0.47796 | 0.19868 | 0.25948 | 0.47796
| Preliminary/Primary | 0.08524 | 0.08524 | 0.13814 | 0.08524
| Post-Treatment | 0 | 0.21531 | 0 | 0
| Chlorine Disinfection | 0.03133 | 0.04841 | 0.02569 | 0.03133
| UV Disinfection | 0.00552 | 0.00552 | 0.01431 | 0.00552
| Ozone Disinfection | 0 | 0 | 0.09258 | 0
| Water Recycling | -0.2428 | -0.2428 | -0.22303 | -0.2428
| Energy Recovery | 0 | -0.15769 | 0 | -0.31299
| Composting/Land Application | 0 | 0 | 0 | 0
| Brine Disposal | 0 | 0.22948 | 0 | 0
| Net Impact | 0.35725 | 0.38215 | 0.30717 | 0.04426
| Average | 0.27271 | 0.27271 | 0.27271 | 0.27271
Highlight table and click shape to adjust sig figs

## GWP.report
Report figures - values are static and not linked
Global Warming Potential (GWP) - Building Scale Mixed Wastewater
| AeMBR |  | AnMBR |  | RVFW |  | AeMBR - Thermal Recovery
| Low Reuse | High Reuse | Low Reuse | High Reuse | Low Reuse | High Reuse | Low Reuse | High Reuse
Biological Process | 0.47796 | 0.47796 | 0.45623 | 0.45623 | 0.25948 | 0.25948 | 0.47796 | 0.47796
Preliminary/Primary | 0.08524 | 0.08524 | 0.08524 | 0.08524 | 0.13814 | 0.13814 | 0.08524 | 0.08524
Post-Treatment | 0 | 0 | 0.21531 | 0.21531 | 0 | 0 | 0 | 0
Chlorine Disinfection | 0.03133 | 0.03133 | 0.04841 | 0.04841 | 0.02569 | 0.02569 | 0.03133 | 0.03133
UV Disinfection | 0.00552 | 0.00552 | 0.00552 | 0.00552 | 0.01431 | 0.01431 | 0.00552 | 0.00552
Ozone Disinfection | 0 | 0 | 0 | 0 | 0.09258 | 0.09258 | 0 | 0
Water Recycling | -0.2428 | -0.47504 | -0.2428 | -0.47504 | -0.22303 | -0.45527 | -0.2428 | -0.47504
Energy Recovery | 0 | 0 | -0.15769 | -0.15769 | 0 | 0 | -0.31299 | -0.31299
Composting/Land Application | 0 | 0 | 0 | 0 | 0 | 0 | 0 | 0
Brine Disposal | 0 | 0 | 0.22948 | 0.22948 | 0 | 0 | 0 | 0
Net Impact | 0.35725 | 0.12501 | 0.6397 | 0.40746 | 0.30717 | 0.07493 | 0.04426 | -0.18798
Gross, positive impact | 0.60005 | 0.60005 | 1.0402 | 1.0402 | 0.5302 | 0.5302 | 0.60005 | 0.60005
Chart Basis | kg CO2 eq./m3 Mixed Wastewater Treated
Global Warming Potential (GWP) - Building Scale Graywater
| AeMBR |  | AnMBR |  | RVFW |  | AeMBR - Thermal Recovery
| Low Reuse | High Reuse | Low Reuse | High Reuse | Low Reuse | High Reuse | Low Reuse | High Reuse
Biological Process | 0.32964 | 0.32964 | 0.43761 | 0.43761 | 0.26399 | 0.26399 | 0.32964 | 0.32964
Preliminary/Primary | 0.09742 | 0.09742 | 0.09742 | 0.09742 | 0.15684 | 0.15681 | 0.09742 | 0.09742
Post-Treatment | 0 | 0 | 0.18534 | 0.18534 | 0 | 0 | 0 | 0
Chlorine Disinfection | 0.04181 | 0.04181 | 0.04888 | 0.04888 | 0.03712 | 0.03711 | 0.04181 | 0.04181
UV Disinfection | 0.00712 | 0.00712 | 0.007 | 0.007 | 0.02219 | 0.02218 | 0.00712 | 0.00712
Ozone Disinfection | 0 | 0 | 0 | 0 | 0 | 0 | 0 | 0
Water Recycling | -0.38717 | -0.65628 | -0.38717 | -0.65628 | -0.36733 | -0.63644 | -0.38717 | -0.65628
Energy Recovery | 0 | 0 | -0.10067 | -0.10067 | 0 | 0 | -0.37886 | -0.37886
Composting/Land Application | 0 | 0 | 0 | 0 | 0 | 0 | 0 | 0
Brine Disposal | 0 | 0 | 0.05573 | 0.05573 | 0 | 0 | 0 | 0
Net Impact | 0.08882 | -0.18029 | 0.34414 | 0.07503 | 0.11281 | -0.15635 | -0.29004 | -0.55915
Chart Basis | kg CO2 eq./m3 Mixed Wastewater Treated
Global Warming Potential (GWP) - Biogas Sparging Sensitivity
| Mixed Wastewater |  |  |  | Graywater
| Continuous Sparging |  | Intermittent Sparging |  | Continuous Sparging |  | Intermittent Sparging
| Low Reuse | High Reuse | Low Reuse | High Reuse | Low Reuse | High Reuse | Low Reuse | High Reuse
Biological Process | 0.45623 | 0.45623 | 0.19868 | 0.19868 | 0.43761 | 0.43761 | 0.17653 | 0.17653
Preliminary/Primary | 0.08524 | 0.08524 | 0.08524 | 0.08524 | 0.09742 | 0.09742 | 0.09742 | 0.09742
Post-Treatment | 0.21531 | 0.21531 | 0.21531 | 0.21531 | 0.18534 | 0.18534 | 0.18534 | 0.18534
Chlorine Disinfection | 0.04841 | 0.04841 | 0.04841 | 0.04841 | 0.04888 | 0.04888 | 0.04888 | 0.04888
UV Disinfection | 0.00552 | 0.00552 | 0.00552 | 0.00552 | 0.007 | 0.007 | 0.007 | 0.007
Ozone Disinfection | 0 | 0 | 0 | 0 | 0 | 0 | 0 | 0
Water Recycling | -0.2428 | -0.47504 | -0.2428 | -0.47504 | -0.38717 | -0.65628 | -0.38717 | -0.65628
Energy Recovery | -0.15769 | -0.15769 | -0.15769 | -0.15769 | -0.10067 | -0.10067 | -0.10067 | -0.10067
Composting/Land Application | 0 | 0 | 0 | 0 | 0 | 0 | 0 | 0
Brine Disposal | 0.22948 | 0.22948 | 0.22948 | 0.22948 | 0.05573 | 0.05573 | 0.05573 | 0.05573
Net Impact | 0.6397 | 0.40746 | 0.38215 | 0.14991 | 0.34414 | 0.07503 | 0.08306 | -0.18605
Global Warming Potential (GWP) - Thermal Recovery Sensitivity Analysis
| Mixed Wastewater |  |  |  | Graywater
| Natural Gas Water Heater |  | Electric Water Heater |  | Natural Gas Water Heater |  | Electric Water Heater
| Low Reuse | High Reuse | Low Reuse | High Reuse | Low Reuse | High Reuse | Low Reuse | High Reuse
Biological Process | 0.47796 | 0.47796 | 0.47796 | 0.47796 | 0.32964 | 0.32964 | 0.32964 | 0.32964
Preliminary/Primary | 0.08524 | 0.08524 | 0.08524 | 0.08524 | 0.09742 | 0.09742 | 0.09742 | 0.09742
Post-Treatment | 0 | 0 | 0 | 0 | 0 | 0 | 0 | 0
Chlorine Disinfection | 0.03133 | 0.03133 | 0.03133 | 0.03133 | 0.04181 | 0.04181 | 0.04181 | 0.04181
UV Disinfection | 0.00552 | 0.00552 | 0.00552 | 0.00552 | 0.00712 | 0.00712 | 0.00712 | 0.00712
Ozone Disinfection | 0 | 0 | 0 | 0 | 0 | 0 | 0 | 0
Water Recycling | -0.2428 | -0.47504 | -0.2428 | -0.47504 | -0.38717 | -0.65628 | -0.38717 | -0.65628
Energy Recovery | -0.31299 | -0.31299 | -1.2416 | -1.2416 | -0.37886 | -0.37886 | -1.3221 | -1.3221
Composting/Land Application | 0 | 0 | 0 | 0 | 0 | 0 | 0 | 0
Brine Disposal | 0 | 0 | 0 | 0 | 0 | 0 | 0 | 0
Net Impact | 0.04426 | -0.18798 | -0.88431 | -1.1165 | -0.29004 | -0.55915 | -1.2333 | -1.5024

## CED
Cumulative Energy Demand (CED) - MJ
LCIA Results File for Cumulative Energy Demand units are in MJ
Choose the Scenario to display results for:
Reuse Scenario | Low
Scale Scenario | Building
Wastewater Type | Mixed WW |  |  |  | (Will show thermal recovery or Unsewered Results depending on selection)
Thermal Recovery Avoided Product | Natural Gas
AnMBR Scour | Continuous
* The Base scenario includes base feedstock and base AD operational parameters
Thermal Recovery
| Process | AeMBR | AnMBR | RVFW | AeMBR | Unit
| Membrane bioreactor operation; AnMBR; at plant - San Francisco | 0 | 7.7311 | 0 | 0 | MJ/m3 wastewater treated
| Biogas Energy Recovery - San Francisco | 0 | -2.5998 | 0 | 0 | MJ/m3 wastewater treated
| Wetland Operation; RVFW; at plant - San Francisco | 0 | 0 | 3.911 | 0 | MJ/m3 wastewater treated
| Membrane bioreactor operation; AeMBR; at plant - San Francisco - US | 5.9487 | 0 | 0 | 5.9487 | MJ/m3 wastewater treated
| Infrastructure; Recirculating Vertical Flow Wetland; 0.025 MGD - San Francisco | 0 | 0 | 0.87936 | 0 | MJ/m3 wastewater treated
| Infrastructure; AeMBR; at plant - US | 0.1282 | 0 | 0 | 0.1282 | MJ/m3 wastewater treated
| Infrastructure; AnMBR; at plant - San Francisco | 0 | 0.31073 | 0 | 0 | MJ/m3 wastewater treated
| Ammonia Adsorption; Zeolite; Building - San Francisco | 0 | 4.02 | 0 | 0 | MJ/m3 wastewater treated
| Brine Injection - San Francisco | 0 | 0.43232 | 0 | 0 | MJ/m3 wastewater treated
| Downflow Hanging Sponge; Permeate Methane Recovery; AnMBR - San Francisco - US | 0 | -0.16988 | 0 | 0 | MJ/m3 wastewater treated
| Clarification; at plant - San Francisco | 0 | 0 | 0.08527 | 0 | MJ/m3 wastewater treated
| Equalization; at plant - US | 0.94672 | 0.94672 | 1.8201 | 0.94672 | MJ/m3 wastewater treated
| Chlorination; at plant - San Francisco - US | 0.59206 | 0.74605 | 0.53756 | 0.59206 | MJ/m3 wastewater treated
| Fine screening; at plant - San Francisco | 0.82278 | 0.82278 | 0.81233 | 0.82278 | MJ/m3 wastewater treated
| Recycled water delivery operation and construction - San Francisco - US | 0.24932 | 0.24932 | 0.24932 | 0.24932 | MJ/m3 wastewater treated
| UV Disinfection; at plant - San Fracisco | 0.13149 | 0.13149 | 0.34417 | 0.13149 | MJ/m3 wastewater treated
| Ozone Disinfection; at plant - San Francisco | 0 | 0 | 2.1805 | 0 | MJ/m3 wastewater treated
| Storage; at plant - San Francisco | 0.06615 | 0.06615 | 0.56552 | 0.06615 | MJ/m3 wastewater treated
| Drinking Water Consumption, Conventional UV, no Adsorption - US | -3.979 | -3.979 | -3.979 | -3.979 | MJ/m3 wastewater treated
| Thermal Recovery; Heat Pump; Building - San Francisco | 0 | 0 | 0 | 7.3033 | MJ/m3 wastewater treated
| Dewatering; District - San Francisco | 0 | 0 | 0 | 0 | MJ/m3 wastewater treated
| Land Application; District - San Francisco | 0 | 0 | 0 | 0 | MJ/m3 wastewater treated
| Composting; District - San Francisco | 0 | 0 | 0 | 0 | MJ/m3 wastewater treated
| Total | 4.9064 | 8.7079 | 7.4061 | 12.2097
| Max | 8.7079 | 8.7079 | 8.7079 | 8.7079
Cumulative Energy Demand (Contribution %)
Thermal Recovery
| Process | AeMBR | AnMBR | RVFW | AeMBR | Unit
| Membrane bioreactor operation; AnMBR; at plant - San Francisco | 0 | 88.78% | 0 | 0 | MJ/m3 wastewater treated
| Biogas Energy Recovery - San Francisco | 0 | -29.86% | 0 | 0 | MJ/m3 wastewater treated
| Wetland Operation; RVFW; at plant - San Francisco | 0 | 0 | 52.81% | 0 | MJ/m3 wastewater treated
| Membrane bioreactor operation; AeMBR; at plant - San Francisco - US | 121.2% | 0 | 0 | 48.72% | MJ/m3 wastewater treated
| Infrastructure; Recirculating Vertical Flow Wetland; 0.025 MGD - San Francisco | 0 | 0 | 11.87% | 0 | MJ/m3 wastewater treated
| Infrastructure; AeMBR; at plant - US | 2.613% | 0 | 0 | 1.05% | MJ/m3 wastewater treated
| Infrastructure; AnMBR; at plant - San Francisco | 0 | 3.568% | 0 | 0 | MJ/m3 wastewater treated
| Ammonia Adsorption; Zeolite; Building - San Francisco | 0 | 46.16% | 0 | 0 | MJ/m3 wastewater treated
| Brine Injection - San Francisco | 0 | 4.965% | 0 | 0 | MJ/m3 wastewater treated
| Downflow Hanging Sponge; Permeate Methane Recovery; AnMBR - San Francisco - US | 0 | -1.951% | 0 | 0 | MJ/m3 wastewater treated
| Clarification; at plant - San Francisco | 0 | 0 | 1.151% | 0 | MJ/m3 wastewater treated
| Equalization; at plant - US | 19.3% | 10.87% | 24.58% | 7.754% | MJ/m3 wastewater treated
| Chlorination; at plant - San Francisco - US | 12.07% | 8.567% | 7.258% | 4.849% | MJ/m3 wastewater treated
| Fine screening; at plant - San Francisco | 16.77% | 9.449% | 10.97% | 6.739% | MJ/m3 wastewater treated
| Recycled water delivery operation and construction - San Francisco - US | 5.082% | 2.863% | 3.366% | 2.042% | MJ/m3 wastewater treated
| UV Disinfection; at plant - San Fracisco | 2.68% | 1.51% | 4.647% | 1.077% | MJ/m3 wastewater treated
| Ozone Disinfection; at plant - San Francisco | 0 | 0 | 29.44% | 0 | MJ/m3 wastewater treated
| Storage; at plant - San Francisco | 1.348% | 0.7597% | 7.636% | 0.5418% | MJ/m3 wastewater treated
| Drinking Water Consumption, Conventional UV, no Adsorption - US | -81.1% | -45.69% | -53.73% | -32.59% | MJ/m3 wastewater treated
| Thermal Recovery; Heat Pump; Building - San Francisco | 0 | 0 | 0 | 59.82% | MJ/m3 wastewater treated
| Dewatering; District - San Francisco | 0 | 0 | 0 | 0 | MJ/m3 wastewater treated
| Land Application; District - San Francisco | 0 | 0 | 0 | 0 | MJ/m3 wastewater treated
| Composting; District - San Francisco | 0 | 0 | 0 | 0 | MJ/m3 wastewater treated
| Total | 100% | 100% | 100% | 100%
Cumulative Energy Demand (% of Maximum)
Thermal Recovery
| Process | AeMBR | AnMBR | RVFW | AeMBR | Unit
| Membrane bioreactor operation; AnMBR; at plant - San Francisco | 0 | 88.78% | 0 | 0 | MJ/m3 wastewater treated
| Biogas Energy Recovery - San Francisco | 0 | -29.86% | 0 | 0 | MJ/m3 wastewater treated
| Wetland Operation; RVFW; at plant - San Francisco | 0 | 0 | 44.91% | 0 | MJ/m3 wastewater treated
| Membrane bioreactor operation; AeMBR; at plant - San Francisco - US | 68.31% | 0 | 0 | 68.31% | MJ/m3 wastewater treated
| Infrastructure; Recirculating Vertical Flow Wetland; 0.025 MGD - San Francisco | 0 | 0 | 10.1% | 0 | MJ/m3 wastewater treated
| Infrastructure; AeMBR; at plant - US | 1.472% | 0 | 0 | 1.472% | MJ/m3 wastewater treated
| Infrastructure; AnMBR; at plant - San Francisco | 0 | 3.568% | 0 | 0 | MJ/m3 wastewater treated
| Ammonia Adsorption; Zeolite; Building - San Francisco | 0 | 46.16% | 0 | 0 | MJ/m3 wastewater treated
| Brine Injection - San Francisco | 0 | 4.965% | 0 | 0 | MJ/m3 wastewater treated
| Downflow Hanging Sponge; Permeate Methane Recovery; AnMBR - San Francisco - US | 0 | -1.951% | 0 | 0 | MJ/m3 wastewater treated
| Clarification; at plant - San Francisco | 0 | 0 | 0.9792% | 0 | MJ/m3 wastewater treated
| Equalization; at plant - US | 10.87% | 10.87% | 20.9% | 10.87% | MJ/m3 wastewater treated
| Chlorination; at plant - San Francisco - US | 6.799% | 8.567% | 6.173% | 6.799% | MJ/m3 wastewater treated
| Fine screening; at plant - San Francisco | 9.449% | 9.449% | 9.329% | 9.449% | MJ/m3 wastewater treated
| Recycled water delivery operation and construction - San Francisco - US | 2.863% | 2.863% | 2.863% | 2.863% | MJ/m3 wastewater treated
| UV Disinfection; at plant - San Fracisco | 1.51% | 1.51% | 3.952% | 1.51% | MJ/m3 wastewater treated
| Ozone Disinfection; at plant - San Francisco | 0 | 0 | 25.04% | 0 | MJ/m3 wastewater treated
| Storage; at plant - San Francisco | 0.7597% | 0.7597% | 6.494% | 0.7597% | MJ/m3 wastewater treated
| Drinking Water Consumption, Conventional UV, no Adsorption - US | -45.69% | -45.69% | -45.69% | -45.69% | MJ/m3 wastewater treated
| Thermal Recovery; Heat Pump; Building - San Francisco | 0 | 0 | 0 | 83.87% | MJ/m3 wastewater treated
| Dewatering; District - San Francisco | 0 | 0 | 0 | 0 | MJ/m3 wastewater treated
| Land Application; District - San Francisco | 0 | 0 | 0 | 0 | MJ/m3 wastewater treated
| Composting; District - San Francisco | 0 | 0 | 0 | 0 | MJ/m3 wastewater treated
Chart by life cycle stage
Thermal Recovery
Category Names | Process | AeMBR | AnMBR | RVFW | AeMBR | Unit
Biological Process | Membrane bioreactor operation; AnMBR; at plant - San Francisco | 0 | 7.7311 | 0 | 0 | MJ/m3 wastewater treated
Energy Recovery | Biogas Energy Recovery - San Francisco | 0 | -2.5998 | 0 | 0 | MJ/m3 wastewater treated
Biological Process | Wetland Operation; RVFW; at plant - San Francisco | 0 | 0 | 3.911 | 0 | MJ/m3 wastewater treated
Biological Process | Membrane bioreactor operation; AeMBR; at plant - San Francisco - US | 5.9487 | 0 | 0 | 5.9487 | MJ/m3 wastewater treated
Biological Process | Infrastructure; Recirculating Vertical Flow Wetland; 0.025 MGD - San Francisco | 0 | 0 | 0.87936 | 0 | MJ/m3 wastewater treated
Biological Process | Infrastructure; AeMBR; at plant - US | 0.1282 | 0 | 0 | 0.1282 | MJ/m3 wastewater treated
Biological Process | Infrastructure; AnMBR; at plant - San Francisco | 0 | 0.31073 | 0 | 0 | MJ/m3 wastewater treated
Post-Treatment | Ammonia Adsorption; Zeolite; Building - San Francisco | 0 | 4.02 | 0 | 0 | MJ/m3 wastewater treated
Brine Disposal | Brine Injection - San Francisco | 0 | 0.43232 | 0 | 0 | MJ/m3 wastewater treated
Post-Treatment | Downflow Hanging Sponge; Permeate Methane Recovery; AnMBR - San Francisco - US | 0 | -0.16988 | 0 | 0 | MJ/m3 wastewater treated
Preliminary/Primary | Clarification; at plant - San Francisco | 0 | 0 | 0.08527 | 0 | MJ/m3 wastewater treated
Preliminary/Primary | Equalization; at plant - US | 0.94672 | 0.94672 | 1.8201 | 0.94672 | MJ/m3 wastewater treated
Chlorine Disinfection | Chlorination; at plant - San Francisco - US | 0.59206 | 0.74605 | 0.53756 | 0.59206 | MJ/m3 wastewater treated
Preliminary/Primary | Fine screening; at plant - San Francisco | 0.82278 | 0.82278 | 0.81233 | 0.82278 | MJ/m3 wastewater treated
Water Recycling | Recycled water delivery operation and construction - San Francisco - US | 0.24932 | 0.24932 | 0.24932 | 0.24932 | MJ/m3 wastewater treated
UV Disinfection | UV Disinfection; at plant - San Fracisco | 0.13149 | 0.13149 | 0.34417 | 0.13149 | MJ/m3 wastewater treated
Ozone Disinfection | Ozone Disinfection; at plant - San Francisco | 0 | 0 | 2.1805 | 0 | MJ/m3 wastewater treated
Water Recycling | Storage; at plant - San Francisco | 0.06615 | 0.06615 | 0.56552 | 0.06615 | MJ/m3 wastewater treated
Water Recycling | Drinking Water Consumption, Conventional UV, no Adsorption - US | -3.979 | -3.979 | -3.979 | -3.979 | MJ/m3 wastewater treated
Energy Recovery | Thermal Recovery; Heat Pump; Building - San Francisco | 0 | 0 | 0 | 7.3033 | MJ/m3 wastewater treated
Post-Treatment | Dewatering; District - San Francisco | 0 | 0 | 0 | 0 | MJ/m3 wastewater treated
Composting/Land Application | Land Application; District - San Francisco | 0 | 0 | 0 | 0 | MJ/m3 wastewater treated
Composting/Land Application | Composting; District - San Francisco | 0 | 0 | 0 | 0 | MJ/m3 wastewater treated
| Total | 4.9064 | 8.7079 | 7.4061 | 12.2097
Thermal Recovery
Summary Stages for Charts | Process | AeMBR | AnMBR | RVFW | AeMBR -Thermal Recovery
| Biological Process | 6.0769 | 8.0418 | 4.7904 | 6.0769
| Preliminary/Primary | 1.7695 | 1.7695 | 2.7177 | 1.7695
| Post-Treatment | 0 | 3.8501 | 0 | 0
| Chlorine Disinfection | 0.59206 | 0.74605 | 0.53756 | 0.59206
| UV Disinfection | 0.13149 | 0.13149 | 0.34417 | 0.13149
| Ozone Disinfection | 0 | 0 | 2.1805 | 0
| Water Recycling | -3.6635 | -3.6635 | -3.1642 | -3.6635
| Energy Recovery | 0 | -2.5998 | 0 | 7.3033
| Composting/Land Application | 0 | 0 | 0 | 0
| Brine Disposal | 0 | 0.43232 | 0 | 0
| Net Impact | 4.9064 | 8.7079 | 7.4061 | 12.2097
Highlight table and click shape to adjust sig figs

## CED.report
Report figures - values are static and not linked
Cumulative Energy Demand (CED) - Building Scale Mixed Wastewater
| AeMBR |  | AnMBR |  | RVFW |  | AeMBR - Thermal Recovery
| Low Reuse | High Reuse | Low Reuse | High Reuse | Low Reuse | High Reuse | Low Reuse | High Reuse
Biological Process | 6.0769 | 6.0769 | 8.0418 | 8.0418 | 4.798 | 4.798 | 6.0769 | 6.0769
Preliminary/Primary | 1.7695 | 1.7695 | 1.7695 | 1.7695 | 2.824 | 2.824 | 1.7695 | 1.7695
Post-Treatment | 0 | 0 | 3.8501 | 3.8501 | 0 | 0 | 0 | 0
Chlorine Disinfection | 0.59206 | 0.59206 | 0.74605 | 0.74605 | 0.53756 | 0.53756 | 0.59206 | 0.59206
UV Disinfection | 0.13149 | 0.13149 | 0.13149 | 0.13149 | 0.34417 | 0.34417 | 0.13149 | 0.13149
Ozone Disinfection | 0 | 0 | 0 | 0 | 2.1805 | 2.1805 | 0 | 0
Water Recycling | -3.6635 | -7.0592 | -3.6635 | -7.0592 | -3.1642 | -6.5599 | -3.6635 | -7.0592
Energy Recovery | 0 | 0 | -2.5998 | -2.5998 | 0 | 0 | 7.3033 | 7.3033
Composting/Land Application | 0 | 0 | 0 | 0 | 0 | 0 | 0 | 0
Brine Disposal | 0 | 0 | 0.43232 | 0.43232 | 0 | 0 | 0 | 0
Net Impact | 4.9064 | 1.5107 | 8.7079 | 5.3122 | 7.5201 | 4.1244 | 12.2097 | 8.814
Cumulative Energy Demand (CED) - Building Scale Graywater
| AeMBR |  | AnMBR |  | RVFW |  | AeMBR - Thermal Recovery
| Low Reuse | High Reuse | Low Reuse | High Reuse | Low Reuse | High Reuse | Low Reuse | High Reuse
Biological Process | 4.2219 | 4.2219 | 8.1489 | 8.1489 | 4.9589 | 4.9589 | 4.2219 | 4.2219
Preliminary/Primary | 2.0866 | 2.0866 | 2.0866 | 2.0866 | 3.3089 | 3.3089 | 2.0866 | 2.0866
Post-Treatment | 0 | 0 | 3.2469 | 3.2469 | 0 | 0 | 0 | 0
Chlorine Disinfection | 0.85887 | 0.85887 | 0.92761 | 0.92761 | 0.81403 | 0.81403 | 0.85887 | 0.85887
UV Disinfection | 0.16798 | 0.16798 | 0.16715 | 0.16715 | 0.53158 | 0.53158 | 0.16798 | 0.16798
Ozone Disinfection | 0 | 0 | 0 | 0 | 0 | 0 | 0 | 0
Water Recycling | -5.8476 | -9.7437 | -5.8476 | -9.7437 | -5.3454 | -9.2828 | -5.8476 | -9.7437
Energy Recovery | 0 | 0 | -1.6598 | -1.6598 | 0 | 0 | 5.7559 | 5.7559
Composting/Land Application | 0 | 0 | 0 | 0 | 0 | 0 | 0 | 0
Brine Disposal | 0 | 0 | 0.10499 | 0.10499 | 0 | 0 | 0 | 0
Net Impact | 1.4877 | -2.4085 | 7.1747 | 3.2786 | 4.2679 | 0.33056 | 7.2436 | 3.3475
Cumulative Energy Demand (CED) - Biogas Sparging Sensitivity
| Mixed Wastewater |  |  |  | Graywater
| Continuous Sparging |  | Intermittent Sparging |  | Continuous Sparging |  | Intermittent Sparging
| Low Reuse | High Reuse | Low Reuse | High Reuse | Low Reuse | High Reuse | Low Reuse | High Reuse
Biological Process | 8.0418 | 8.0418 | 1.7972 | 1.7972 | 8.1489 | 8.1489 | 1.8188 | 1.8188
Preliminary/Primary | 1.7695 | 1.7695 | 1.7695 | 1.7695 | 2.0866 | 2.0866 | 2.0866 | 2.0866
Post-Treatment | 3.8501 | 3.8501 | 3.8501 | 3.8501 | 3.2469 | 3.2469 | 3.2469 | 3.2469
Chlorine Disinfection | 0.74605 | 0.74605 | 0.74605 | 0.74605 | 0.92761 | 0.92761 | 0.92761 | 0.92761
UV Disinfection | 0.13149 | 0.13149 | 0.13149 | 0.13149 | 0.16715 | 0.16715 | 0.16715 | 0.16715
Ozone Disinfection | 0 | 0 | 0 | 0 | 0 | 0 | 0 | 0
Water Recycling | -3.6635 | -7.0592 | -3.6635 | -7.0592 | -5.8476 | -9.7437 | -5.8476 | -9.7437
Energy Recovery | -2.5998 | -2.5998 | -2.5998 | -2.5998 | -1.6598 | -1.6598 | -1.6598 | -1.6598
Composting/Land Application | 0 | 0 | 0 | 0 | 0 | 0 | 0 | 0
Brine Disposal | 0.43232 | 0.43232 | 0.43232 | 0.43232 | 0.10499 | 0.10499 | 0.10499 | 0.10499
Net Impact | 8.7079 | 5.3122 | 2.4633 | -0.93238 | 7.1747 | 3.2786 | 0.84465 | -3.0515
Cumulative Energy Demand (CED) - Thermal Recovery Sensitivity Analysis
| Mixed Wastewater |  |  |  | Graywater
| Natural Gas Water Heater |  | Electric Water Heater |  | Natural Gas Water Heater |  | Electric Water Heater
| Low Reuse | High Reuse | Low Reuse | High Reuse | Low Reuse | High Reuse | Low Reuse | High Reuse
Biological Process | 6.0769 | 6.0769 | 6.0769 | 6.0769 | 4.2219 | 4.2219 | 4.2219 | 4.2219
Preliminary/Primary | 1.7695 | 1.7695 | 1.7695 | 1.7695 | 2.0866 | 2.0866 | 2.0866 | 2.0866
Post-Treatment | 0 | 0 | 0 | 0 | 0 | 0 | 0 | 0
Chlorine Disinfection | 0.59206 | 0.59206 | 0.59206 | 0.59206 | 0.85887 | 0.85887 | 0.85887 | 0.85887
UV Disinfection | 0.13149 | 0.13149 | 0.13149 | 0.13149 | 0.16798 | 0.16798 | 0.16798 | 0.16798
Ozone Disinfection | 0 | 0 | 0 | 0 | 0 | 0 | 0 | 0
Water Recycling | -3.6635 | -7.0592 | -3.6635 | -7.0592 | -5.8476 | -9.7437 | -5.8476 | -9.7437
Energy Recovery | 7.3033 | 7.3033 | -30.4321 | -30.4321 | 5.7559 | 5.7559 | -32.5753 | -32.5753
Composting/Land Application | 0 | 0 | 0 | 0 | 0 | 0 | 0 | 0
Brine Disposal | 0 | 0 | 0 | 0 | 0 | 0 | 0 | 0
Net Impact | 12.2097 | 8.814 | -25.5257 | -28.9214 | 7.2436 | 3.3475 | -31.0877 | -34.9838

## District.report
Report figures - values are static and not linked
District Mixed Wastewater
| Global Warming Potential |  |  |  |  | Cumulative Energy Demand
| AeMBR - Sewered |  | AeMBR - Unsewered |  |  | AeMBR - Sewered |  | AeMBR - Unsewered
| Low Reuse | High Reuse | Low Reuse | High Reuse |  | Low Reuse | High Reuse | Low Reuse | High Reuse
Biological Process | 0.45223 | 0.45223 | 0.45379 | 0.45379 | Biological Process | 5.5582 | 5.5582 | 5.5646 | 5.5646
Preliminary/Primary | 0.07235 | 0.07235 | 0.07235 | 0.07235 | Preliminary/Primary | 1.5053 | 1.5053 | 1.5082 | 1.5082
Post-Treatment | 0 | 0 | 0.00692 | 0.00692 | Post-Treatment | 0 | 0 | 0.09061 | 0.09061
Chlorine Disinfection | 0.02066 | 0.02066 | 0.02066 | 0.02066 | Chlorine Disinfection | 0.34391 | 0.34391 | 0.34443 | 0.34443
UV Disinfection | 0.00706 | 0.00706 | 0.00706 | 0.00706 | UV Disinfection | 0.16972 | 0.16972 | 0.16972 | 0.16972
Ozone Disinfection | 0 | 0 | 0 | 0 | Ozone Disinfection | 0 | 0 | 0 | 0
Water Recycling | -0.24519 | -0.48521 | -0.24432 | -0.48521 | Water Recycling | -3.7094 | -7.2822 | -3.7094 | -7.2822
Energy Recovery | 0 | 0 | 0 | 0 | Energy Recovery | 0 | 0 | 0 | 0
Composting/Land Application | 0 | 0 | 0.16035 | 0.16035 | Composting/Land Application | 0 | 0 | 0.21329 | 0.21329
Brine Disposal | 0 | 0 | 0 | 0 | Brine Disposal | 0 | 0 | 0 | 0
Net Impact | 0.30711 | 0.06709 | 0.47681 | 0.23592 | Net Impact | 3.8678 | 0.29498 | 4.1815 | 0.60873
District Graywater
| Global Warming Potential |  |  |  |  | Cumulative Energy Demand
| AeMBR - Sewered |  | AeMBR - Unsewered |  |  | AeMBR - Sewered |  | AeMBR - Unsewered
| Low Reuse | High Reuse | Low Reuse | High Reuse |  | Low Reuse | High Reuse | Low Reuse | High Reuse
Biological Process | 0.32972 | 0.32972 | NA |  | Biological Process | 4.3325 | 4.3325 | NA
Preliminary/Primary | 0.07708 | 0.07708 |  |  | Preliminary/Primary | 1.6572 | 1.6572
Post-Treatment | 0 | 0 |  |  | Post-Treatment | 0 | 0
Chlorine Disinfection | 0.03148 | 0.03148 |  |  | Chlorine Disinfection | 0.49464 | 0.49464
UV Disinfection | 0.01138 | 0.01138 |  |  | UV Disinfection | 0.27375 | 0.27375
Ozone Disinfection | 0 | 0 |  |  | Ozone Disinfection | 0 | 0
Water Recycling | -0.39583 | -0.6659 |  |  | Water Recycling | -5.9837 | -9.9755
Energy Recovery | 0 | 0 |  |  | Energy Recovery | 0 | 0
Composting/Land Application | 0 | 0 |  |  | Composting/Land Application | 0 | 0
Brine Disposal | 0 | 0 |  |  | Brine Disposal | 0 | 0
Net Impact | 0.05383 | -0.21624 | 0 | 0 | Net Impact | 0.77439 | -3.2174 | 0 | 0

## GWP Reuse Compare
Global Warming Potential (GWP) - kg CO2 eq
LCIA Results File for Global Warming Potential units are in kg CO2 eq
Choose the Scenario to display results for:
Scale Scenario | Building
Wastewater Type | Mixed WW
Thermal Recovery Avoided Product | Electricity
AnMBR Scour | Continuous
| Reuse Scenario | Low | High | Low | High |  | Low | High |  | Low | High
| Sensitivity Scenario | n.a. | n.a. | n.a. | n.a. | n.a. | n.a. | n.a. | n.a. | Thermal Recovery | Thermal Recovery
| Process | AeMBR | AeMBR | AnMBR | AnMBR |  | RVFW | RVFW |  | AeMBR | AeMBR | Unit
| Membrane bioreactor operation; AnMBR; at plant - San Francisco | 0 | 0 | 0.40876 | 0.40876 |  | 0 | 0 |  | 0 | 0 | kg CO2 eq/m3 wastewater treated
| Biogas Energy Recovery - San Francisco | 0 | 0 | -0.15769 | -0.15769 |  | 0 | 0 |  | 0 | 0 | kg CO2 eq/m3 wastewater treated
| Wetland Operation; RVFW; at plant - San Francisco | 0 | 0 | 0 | 0 |  | 0.19357 | 0.19357 |  | 0 | 0 | kg CO2 eq/m3 wastewater treated
| Membrane bioreactor operation; AeMBR; at plant - San Francisco - US | 0.45677 | 0.45677 | 0 | 0 |  | 0 | 0 |  | 0.45677 | 0.45677 | kg CO2 eq/m3 wastewater treated
| Infrastructure; Recirculating Vertical Flow Wetland; 0.025 MGD - San Francisco | 0 | 0 | 0 | 0 |  | 0.06591 | 0.06591 |  | 0 | 0 | kg CO2 eq/m3 wastewater treated
| Infrastructure; AeMBR; at plant - US | 0.02119 | 0.02119 | 0 | 0 |  | 0 | 0 |  | 0.02119 | 0.02119 | kg CO2 eq/m3 wastewater treated
| Infrastructure; AnMBR; at plant - San Francisco | 0 | 0 | 0.04747 | 0.04747 |  | 0 | 0 |  | 0 | 0 | kg CO2 eq/m3 wastewater treated
| Ammonia Adsorption; Zeolite; Building - San Francisco | 0 | 0 | 0.22097 | 0.22097 |  | 0 | 0 |  | 0 | 0 | kg CO2 eq/m3 wastewater treated
| Brine Injection - San Francisco | 0 | 0 | 0.22948 | 0.22948 |  | 0 | 0 |  | 0 | 0 | kg CO2 eq/m3 wastewater treated
| Downflow Hanging Sponge; Permeate Methane Recovery; AnMBR - San Francisco - US | 0 | 0 | -0.00566 | -0.00566 |  | 0 | 0 |  | 0 | 0 | kg CO2 eq/m3 wastewater treated
| Clarification; at plant - San Francisco | 0 | 0 | 0 | 0 |  | 0.01786 | 0.01786 |  | 0 | 0 | kg CO2 eq/m3 wastewater treated
| Equalization; at plant - US | 0.04372 | 0.04372 | 0.04372 | 0.04372 |  | 0.0803 | 0.0803 |  | 0.04372 | 0.04372 | kg CO2 eq/m3 wastewater treated
| Chlorination; at plant - San Francisco - US | 0.03133 | 0.03133 | 0.04841 | 0.04841 |  | 0.02569 | 0.02569 |  | 0.03133 | 0.03133 | kg CO2 eq/m3 wastewater treated
| Fine screening; at plant - San Francisco | 0.04152 | 0.04152 | 0.04152 | 0.04152 |  | 0.03998 | 0.03998 |  | 0.04152 | 0.04152 | kg CO2 eq/m3 wastewater treated
| Recycled water delivery operation and construction - San Francisco - US | 0.01006 | 0.03713 | 0.01006 | 0.03713 |  | 0.01006 | 0.03713 |  | 0.01006 | 0.03713 | kg CO2 eq/m3 wastewater treated
| UV Disinfection; at plant - San Fracisco | 0.00552 | 0.00552 | 0.00552 | 0.00552 |  | 0.01431 | 0.01431 |  | 0.00552 | 0.00552 | kg CO2 eq/m3 wastewater treated
| Ozone Disinfection; at plant - San Francisco | 0 | 0 | 0 | 0 |  | 0.09258 | 0.09258 |  | 0 | 0 | kg CO2 eq/m3 wastewater treated
| Storage; at plant - San Francisco | 0.00186 | 0.00186 | 0.00186 | 0.00186 |  | 0.02163 | 0.02163 |  | 0.00186 | 0.00186 | kg CO2 eq/m3 wastewater treated
| Drinking Water Consumption, Conventional UV, no Adsorption - US | -0.25472 | -0.51403 | -0.25472 | -0.51403 |  | -0.25472 | -0.51403 |  | -0.25472 | -0.51403 | kg CO2 eq/m3 wastewater treated
| Thermal Recovery; Heat Pump; Building - San Francisco | 0 | 0 | 0 | 0 |  | 0 | 0 |  | -1.2416 | -1.2416 | kg CO2 eq/m3 wastewater treated
| Dewatering; District - San Francisco | 0 | 0 | 0 | 0 |  | 0 | 0 |  | 0 | 0 | kg CO2 eq/m3 wastewater treated
| Land Application; District - San Francisco | 0 | 0 | 0 | 0 |  | 0 | 0 |  | 0 | 0 | kg CO2 eq/m3 wastewater treated
| Composting; District - San Francisco | 0 | 0 | 0 | 0 |  | 0 | 0 |  | 0 | 0 | kg CO2 eq/m3 wastewater treated
| Total | 0.35725 | 0.12501 | 0.6397 | 0.40746 |  | 0.30717 | 0.07493 |  | -0.88431 | -1.1165
| Max | 0.6397 | 0.6397 | 0.6397 | 0.6397 |  | 0.6397 | 0.6397 |  | 0.6397 | 0.6397
Global Warming Potential (Contribution %)
Thermal Recovery
| Process | AeMBR | AeMBR | AnMBR | AnMBR |  | RVFW | RVFW |  | AeMBR | AeMBR | Unit
| Membrane bioreactor operation; AnMBR; at plant - San Francisco | 0% | 0% | 63.9% | 100.3% |  | 0% | 0% |  | -0% | -0% | kg CO2 eq/m3 wastewater treated
| Biogas Energy Recovery - San Francisco | 0% | 0% | -24.65% | -38.7% |  | 0% | 0% |  | -0% | -0% | kg CO2 eq/m3 wastewater treated
| Wetland Operation; RVFW; at plant - San Francisco | 0% | 0% | 0% | 0% |  | 63.02% | 258.3% |  | -0% | -0% | kg CO2 eq/m3 wastewater treated
| Membrane bioreactor operation; AeMBR; at plant - San Francisco - US | 127.9% | 365.4% | 0% | 0% |  | 0% | 0% |  | -51.65% | -40.91% | kg CO2 eq/m3 wastewater treated
| Infrastructure; Recirculating Vertical Flow Wetland; 0.025 MGD - San Francisco | 0% | 0% | 0% | 0% |  | 21.46% | 87.96% |  | -0% | -0% | kg CO2 eq/m3 wastewater treated
| Infrastructure; AeMBR; at plant - US | 5.931% | 16.95% | 0% | 0% |  | 0% | 0% |  | -2.396% | -1.898% | kg CO2 eq/m3 wastewater treated
| Infrastructure; AnMBR; at plant - San Francisco | 0% | 0% | 7.421% | 11.65% |  | 0% | 0% |  | -0% | -0% | kg CO2 eq/m3 wastewater treated
| Ammonia Adsorption; Zeolite; Building - San Francisco | 0% | 0% | 34.54% | 54.23% |  | 0% | 0% |  | -0% | -0% | kg CO2 eq/m3 wastewater treated
| Brine Injection - San Francisco | 0% | 0% | 35.87% | 56.32% |  | 0% | 0% |  | -0% | -0% | kg CO2 eq/m3 wastewater treated
| Downflow Hanging Sponge; Permeate Methane Recovery; AnMBR - San Francisco - US | 0% | 0% | -0.8848% | -1.389% |  | 0% | 0% |  | -0% | -0% | kg CO2 eq/m3 wastewater treated
| Clarification; at plant - San Francisco | 0% | 0% | 0% | 0% |  | 5.814% | 23.84% |  | -0% | -0% | kg CO2 eq/m3 wastewater treated
| Equalization; at plant - US | 12.24% | 34.97% | 6.834% | 10.73% |  | 26.14% | 107.2% |  | -4.944% | -3.916% | kg CO2 eq/m3 wastewater treated
| Chlorination; at plant - San Francisco - US | 8.77% | 25.06% | 7.568% | 11.88% |  | 8.363% | 34.29% |  | -3.543% | -2.806% | kg CO2 eq/m3 wastewater treated
| Fine screening; at plant - San Francisco | 11.62% | 33.21% | 6.491% | 10.19% |  | 13.02% | 53.36% |  | -4.695% | -3.719% | kg CO2 eq/m3 wastewater treated
| Recycled water delivery operation and construction - San Francisco - US | 2.816% | 29.7% | 1.573% | 9.113% |  | 3.275% | 49.55% |  | -1.138% | -3.325% | kg CO2 eq/m3 wastewater treated
| UV Disinfection; at plant - San Fracisco | 1.545% | 4.416% | 0.8629% | 1.355% |  | 4.659% | 19.1% |  | -0.6242% | -0.4944% | kg CO2 eq/m3 wastewater treated
| Ozone Disinfection; at plant - San Francisco | 0% | 0% | 0% | 0% |  | 30.14% | 123.6% |  | -0% | -0% | kg CO2 eq/m3 wastewater treated
| Storage; at plant - San Francisco | 0.5206% | 1.488% | 0.2908% | 0.4565% |  | 7.042% | 28.87% |  | -0.2103% | -0.1666% | kg CO2 eq/m3 wastewater treated
| Drinking Water Consumption, Conventional UV, no Adsorption - US | -71.3% | -411.2% | -39.82% | -126.2% |  | -82.92% | -686% |  | 28.8% | 46.04% | kg CO2 eq/m3 wastewater treated
| Thermal Recovery; Heat Pump; Building - San Francisco | 0% | 0% | 0% | 0% |  | 0% | 0% |  | 140.4% | 111.2% | kg CO2 eq/m3 wastewater treated
| Dewatering; District - San Francisco | 0% | 0% | 0% | 0% |  | 0% | 0% |  | -0% | -0% | kg CO2 eq/m3 wastewater treated
| Land Application; District - San Francisco | 0% | 0% | 0% | 0% |  | 0% | 0% |  | -0% | -0% | kg CO2 eq/m3 wastewater treated
| Composting; District - San Francisco | 0% | 0% | 0% | 0% |  | 0% | 0% |  | -0% | -0% | kg CO2 eq/m3 wastewater treated
| Total | 100% | 100% | 100% | 100% |  | 100% | 100% |  | 100% | 100%
Global Warming Potential (% of Maximum)
Thermal Recovery
| Process | AeMBR | AeMBR | AnMBR | AnMBR |  | RVFW | RVFW |  | AeMBR | AeMBR | Unit
| Membrane bioreactor operation; AnMBR; at plant - San Francisco | 0% | 0% | 63.9% | 63.9% |  | 0% | 0% |  | 0% | 0% | kg CO2 eq/m3 wastewater treated
| Biogas Energy Recovery - San Francisco | 0% | 0% | -24.65% | -24.65% |  | 0% | 0% |  | 0% | 0% | kg CO2 eq/m3 wastewater treated
| Wetland Operation; RVFW; at plant - San Francisco | 0% | 0% | 0% | 0% |  | 30.26% | 30.26% |  | 0% | 0% | kg CO2 eq/m3 wastewater treated
| Membrane bioreactor operation; AeMBR; at plant - San Francisco - US | 71.4% | 71.4% | 0% | 0% |  | 0% | 0% |  | 71.4% | 71.4% | kg CO2 eq/m3 wastewater treated
| Infrastructure; Recirculating Vertical Flow Wetland; 0.025 MGD - San Francisco | 0% | 0% | 0% | 0% |  | 10.3% | 10.3% |  | 0% | 0% | kg CO2 eq/m3 wastewater treated
| Infrastructure; AeMBR; at plant - US | 3.312% | 3.312% | 0% | 0% |  | 0% | 0% |  | 3.312% | 3.312% | kg CO2 eq/m3 wastewater treated
| Infrastructure; AnMBR; at plant - San Francisco | 0% | 0% | 7.421% | 7.421% |  | 0% | 0% |  | 0% | 0% | kg CO2 eq/m3 wastewater treated
| Ammonia Adsorption; Zeolite; Building - San Francisco | 0% | 0% | 34.54% | 34.54% |  | 0% | 0% |  | 0% | 0% | kg CO2 eq/m3 wastewater treated
| Brine Injection - San Francisco | 0% | 0% | 35.87% | 35.87% |  | 0% | 0% |  | 0% | 0% | kg CO2 eq/m3 wastewater treated
| Downflow Hanging Sponge; Permeate Methane Recovery; AnMBR - San Francisco - US | 0% | 0% | -0.8848% | -0.8848% |  | 0% | 0% |  | 0% | 0% | kg CO2 eq/m3 wastewater treated
| Clarification; at plant - San Francisco | 0% | 0% | 0% | 0% |  | 2.792% | 2.792% |  | 0% | 0% | kg CO2 eq/m3 wastewater treated
| Equalization; at plant - US | 6.834% | 6.834% | 6.834% | 6.834% |  | 12.55% | 12.55% |  | 6.834% | 6.834% | kg CO2 eq/m3 wastewater treated
| Chlorination; at plant - San Francisco - US | 4.898% | 4.898% | 7.568% | 7.568% |  | 4.016% | 4.016% |  | 4.898% | 4.898% | kg CO2 eq/m3 wastewater treated
| Fine screening; at plant - San Francisco | 6.491% | 6.491% | 6.491% | 6.491% |  | 6.25% | 6.25% |  | 6.491% | 6.491% | kg CO2 eq/m3 wastewater treated
| Recycled water delivery operation and construction - San Francisco - US | 1.573% | 5.804% | 1.573% | 5.804% |  | 1.573% | 5.804% |  | 1.573% | 5.804% | kg CO2 eq/m3 wastewater treated
| UV Disinfection; at plant - San Fracisco | 0.8629% | 0.8629% | 0.8629% | 0.8629% |  | 2.237% | 2.237% |  | 0.8629% | 0.8629% | kg CO2 eq/m3 wastewater treated
| Ozone Disinfection; at plant - San Francisco | 0% | 0% | 0% | 0% |  | 14.47% | 14.47% |  | 0% | 0% | kg CO2 eq/m3 wastewater treated
| Storage; at plant - San Francisco | 0.2908% | 0.2908% | 0.2908% | 0.2908% |  | 3.381% | 3.381% |  | 0.2908% | 0.2908% | kg CO2 eq/m3 wastewater treated
| Drinking Water Consumption, Conventional UV, no Adsorption - US | -39.82% | -80.35% | -39.82% | -80.35% |  | -39.82% | -80.35% |  | -39.82% | -80.35% | kg CO2 eq/m3 wastewater treated
| Thermal Recovery; Heat Pump; Building - San Francisco | 0% | 0% | 0% | 0% |  | 0% | 0% |  | -194.1% | -194.1% | kg CO2 eq/m3 wastewater treated
| Dewatering; District - San Francisco | 0% | 0% | 0% | 0% |  | 0% | 0% |  | 0% | 0% | kg CO2 eq/m3 wastewater treated
| Land Application; District - San Francisco | 0% | 0% | 0% | 0% |  | 0% | 0% |  | 0% | 0% | kg CO2 eq/m3 wastewater treated
| Composting; District - San Francisco | 0% | 0% | 0% | 0% |  | 0% | 0% |  | 0% | 0% | kg CO2 eq/m3 wastewater treated
Chart by life cycle stage
Thermal Recovery
Category Names | Process | AeMBR | AeMBR | AnMBR | AnMBR |  | RVFW | RVFW |  | AeMBR | AeMBR | Unit
Biological Process | Membrane bioreactor operation; AnMBR; at plant - San Francisco | 0 | 0 | 0.40876 | 0.40876 |  | 0 | 0 |  | 0 | 0 | kg CO2 eq/m3 wastewater treated
Energy Recovery | Biogas Energy Recovery - San Francisco | 0 | 0 | -0.15769 | -0.15769 |  | 0 | 0 |  | 0 | 0 | kg CO2 eq/m3 wastewater treated
Biological Process | Wetland Operation; RVFW; at plant - San Francisco | 0 | 0 | 0 | 0 |  | 0.19357 | 0.19357 |  | 0 | 0 | kg CO2 eq/m3 wastewater treated
Biological Process | Membrane bioreactor operation; AeMBR; at plant - San Francisco - US | 0.45677 | 0.45677 | 0 | 0 |  | 0 | 0 |  | 0.45677 | 0.45677 | kg CO2 eq/m3 wastewater treated
Biological Process | Infrastructure; Recirculating Vertical Flow Wetland; 0.025 MGD - San Francisco | 0 | 0 | 0 | 0 |  | 0.06591 | 0.06591 |  | 0 | 0 | kg CO2 eq/m3 wastewater treated
Biological Process | Infrastructure; AeMBR; at plant - US | 0.02119 | 0.02119 | 0 | 0 |  | 0 | 0 |  | 0.02119 | 0.02119 | kg CO2 eq/m3 wastewater treated
Biological Process | Infrastructure; AnMBR; at plant - San Francisco | 0 | 0 | 0.04747 | 0.04747 |  | 0 | 0 |  | 0 | 0 | kg CO2 eq/m3 wastewater treated
Post-Treatment | Ammonia Adsorption; Zeolite; Building - San Francisco | 0 | 0 | 0.22097 | 0.22097 |  | 0 | 0 |  | 0 | 0 | kg CO2 eq/m3 wastewater treated
Brine Disposal | Brine Injection - San Francisco | 0 | 0 | 0.22948 | 0.22948 |  | 0 | 0 |  | 0 | 0 | kg CO2 eq/m3 wastewater treated
Post-Treatment | Downflow Hanging Sponge; Permeate Methane Recovery; AnMBR - San Francisco - US | 0 | 0 | -0.00566 | -0.00566 |  | 0 | 0 |  | 0 | 0 | kg CO2 eq/m3 wastewater treated
Preliminary/Primary | Clarification; at plant - San Francisco | 0 | 0 | 0 | 0 |  | 0.01786 | 0.01786 |  | 0 | 0 | kg CO2 eq/m3 wastewater treated
Preliminary/Primary | Equalization; at plant - US | 0.04372 | 0.04372 | 0.04372 | 0.04372 |  | 0.0803 | 0.0803 |  | 0.04372 | 0.04372 | kg CO2 eq/m3 wastewater treated
Chlorine Disinfection | Chlorination; at plant - San Francisco - US | 0.03133 | 0.03133 | 0.04841 | 0.04841 |  | 0.02569 | 0.02569 |  | 0.03133 | 0.03133 | kg CO2 eq/m3 wastewater treated
Preliminary/Primary | Fine screening; at plant - San Francisco | 0.04152 | 0.04152 | 0.04152 | 0.04152 |  | 0.03998 | 0.03998 |  | 0.04152 | 0.04152 | kg CO2 eq/m3 wastewater treated
Water Recycling | Recycled water delivery operation and construction - San Francisco - US | 0.01006 | 0.03713 | 0.01006 | 0.03713 |  | 0.01006 | 0.03713 |  | 0.01006 | 0.03713 | kg CO2 eq/m3 wastewater treated
UV Disinfection | UV Disinfection; at plant - San Fracisco | 0.00552 | 0.00552 | 0.00552 | 0.00552 |  | 0.01431 | 0.01431 |  | 0.00552 | 0.00552 | kg CO2 eq/m3 wastewater treated
Ozone Disinfection | Ozone Disinfection; at plant - San Francisco | 0 | 0 | 0 | 0 |  | 0.09258 | 0.09258 |  | 0 | 0 | kg CO2 eq/m3 wastewater treated
Water Recycling | Storage; at plant - San Francisco | 0.00186 | 0.00186 | 0.00186 | 0.00186 |  | 0.02163 | 0.02163 |  | 0.00186 | 0.00186 | kg CO2 eq/m3 wastewater treated
Water Recycling | Drinking Water Consumption, Conventional UV, no Adsorption - US | -0.25472 | -0.51403 | -0.25472 | -0.51403 |  | -0.25472 | -0.51403 |  | -0.25472 | -0.51403 | kg CO2 eq/m3 wastewater treated
Energy Recovery | Thermal Recovery; Heat Pump; Building - San Francisco | 0 | 0 | 0 | 0 |  | 0 | 0 |  | -1.2416 | -1.2416 | kg CO2 eq/m3 wastewater treated
Post-Treatment | Dewatering; District - San Francisco | 0 | 0 | 0 | 0 |  | 0 | 0 |  | 0 | 0 | kg CO2 eq/m3 wastewater treated
Composting/Land Application | Land Application; District - San Francisco | 0 | 0 | 0 | 0 |  | 0 | 0 |  | 0 | 0 | kg CO2 eq/m3 wastewater treated
Composting/Land Application | Composting; District - San Francisco | 0 | 0 | 0 | 0 |  | 0 | 0 |  | 0 | 0 | kg CO2 eq/m3 wastewater treated
| Total | 0.35725 | 0.12501 | 0.6397 | 0.40746 |  | 0.30717 | 0.07493 |  | -0.88431 | -1.1165
w/ Thermal Recovery
Summary Stages for Charts | Process | AeMBR |  | AnMBR |  |  | RVFW |  |  | AeMBR
|  | Low | High | Low | High |  | Low | High |  | Low | High
| Biological Process | 0.47796 | 0.47796 | 0.45623 | 0.45623 |  | 0.25948 | 0.25948 |  | 0.47796 | 0.47796
| Preliminary/Primary | 0.08524 | 0.08524 | 0.08524 | 0.08524 |  | 0.13814 | 0.13814 |  | 0.08524 | 0.08524
| Post-Treatment | 0 | 0 | 0.21531 | 0.21531 |  | 0 | 0 |  | 0 | 0
| Chlorine Disinfection | 0.03133 | 0.03133 | 0.04841 | 0.04841 |  | 0.02569 | 0.02569 |  | 0.03133 | 0.03133
| UV Disinfection | 0.00552 | 0.00552 | 0.00552 | 0.00552 |  | 0.01431 | 0.01431 |  | 0.00552 | 0.00552
| Ozone Disinfection | 0 | 0 | 0 | 0 |  | 0.09258 | 0.09258 |  | 0 | 0
| Water Recycling | -0.2428 | -0.47504 | -0.2428 | -0.47504 |  | -0.22303 | -0.45527 |  | -0.2428 | -0.47504
| Energy Recovery | 0 | 0 | -0.15769 | -0.15769 |  | 0 | 0 |  | -1.2416 | -1.2416
| Composting/Land Application | 0 | 0 | 0 | 0 |  | 0 | 0 |  | 0 | 0
| Brine Disposal | 0 | 0 | 0.22948 | 0.22948 |  | 0 | 0 |  | 0 | 0
| Net Impact | 0.35725 | 0.12501 | 0.6397 | 0.40746 |  | 0.30717 | 0.07493 |  | -0.88431 | -1.1165
Highlight table and click shape to adjust sig figs

## FullReuse
Results scaled on basis of cubic meter wastewater produced. Assumes full utilization of recycled water.
Report figures - values are static and not linked
| Baseline water reuse scenarios (for scaling) |  |  |  |  | Flow rate (for scaling) |  |  |  | Impacts for centralized blackwater treatment |  |  |  | Net water savings
| Wastewater Scenario | Building Configuration | High reusea | Low reuseb |  | Graywater Flow rate | 0.016 | MGD |  | Centralized treatment GWP (per m3) |  | 0.10225 |  | WW | -1.2104
| Mixed Wastewater | Mixed Use Building | 72% | 35% |  | Mixed wastewater Flow rate | 0.025 | MGD |  | Centralized treatment CED (per m3) |  | -0.43966 |  | GW | -0.79013
|  | District | 72% | 35% |  |  | 0.64 | Graywater %
| Separated Graywater | Mixed Use Building | 100% | 55% |  |  | 0.36 | Blackwater %
|  | District | 100% | 57%
a Representative of buildings with average efficiency appliances.
b Represenative of buildings with high efficiency appliances.
|  | AeMBR |  |  | AnMBR Continuous Sparging |  |  | AnMBR Intermittent Sparging |  | RVFW |  |  | AeMBR - Thermal Recovery (Natural Gas Hot Water Heater) |  |  | AeMBR - Thermal Recovery (Electric Hot Water Heater) |  |  | AeMBR |  | AnMBR Continuous Sparging |  | AnMBR Intermittent Sparging |  | RVFW |  | AeMBR - Thermal Recovery |  | AeMBR - Thermal Recovery (Electric Hot Water Heater)
|  | WW | GW |  | WW | GW |  | WW | GW | WW | GW |  | WW | GW |  | WW | GW |  | WW | GW | WW | GW | WW | GW | WW | GW | WW | GW | WW | GW
| Biological Process | 0.47796 | 0.21097 |  | 0.45623 | 0.28007 |  | 0.19868 | 0.11298 | 0.25948 | 0.16895 |  | 0.47796 | 0.21097 |  | 0.47796 | 0.21097 | Biological Process | 6.0769 | 2.702 | 8.0418 | 5.2153 | 1.7972 | 1.164 | 4.798 | 3.1737 | 6.0769 | 2.702 | 6.0769 | 2.702
| Preliminary/Primary | 0.08524 | 0.062349 |  | 0.08524 | 0.062349 |  | 0.08524 | 0.062349 | 0.13814 | 0.10038 |  | 0.08524 | 0.062349 |  | 0.08524 | 0.062349 | Preliminary/Primary | 1.7695 | 1.3354 | 1.7695 | 1.3354 | 1.7695 | 1.3354 | 2.824 | 2.1177 | 1.7695 | 1.3354 | 1.7695 | 1.3354
| Post-Treatment | 0 | 0 |  | 0.21531 | 0.11862 |  | 0.21531 | 0.11862 | 0 | 0 |  | 0 | 0 |  | 0 | 0 | Post-Treatment | 0 | 0 | 3.8501 | 2.078 | 3.8501 | 2.078 | 0 | 0 | 0 | 0 | 0 | 0
| Chlorine Disinfection | 0.03133 | 0.026758 |  | 0.04841 | 0.031283 |  | 0.04841 | 0.031283 | 0.02569 | 0.023757 |  | 0.03133 | 0.026758 |  | 0.03133 | 0.026758 | Chlorine Disinfection | 0.59206 | 0.54968 | 0.74605 | 0.59367 | 0.74605 | 0.59367 | 0.53756 | 0.52098 | 0.59206 | 0.54968 | 0.59206 | 0.54968
| UV Disinfection | 0.00552 | 0.0045568 |  | 0.00552 | 0.00448 |  | 0.00552 | 0.00448 | 0.01431 | 0.014202 |  | 0.00552 | 0.0045568 |  | 0.00552 | 0.0045568 | UV Disinfection | 0.13149 | 0.10751 | 0.13149 | 0.10698 | 0.13149 | 0.10698 | 0.34417 | 0.34021 | 0.13149 | 0.10751 | 0.13149 | 0.10751
| Ozone Disinfection | 0 | 0 |  | 0 | 0 |  | 0 | 0 | 0.09258 | 0 |  | 0 | 0 |  | 0 | 0 | Ozone Disinfection | 0 | 0 | 0 | 0 | 0 | 0 | 2.1805 | 0 | 0 | 0 | 0 | 0
| Water Recycling | -0.69371 | -0.45053 |  | -0.69371 | -0.45053 |  | -0.69371 | -0.45053 | -0.63723 | -0.42744 |  | -0.69371 | -0.45053 |  | -0.69371 | -0.45053 | Water Recycling | -10.4673 | -6.8045 | -10.4673 | -6.8045 | -10.4673 | -6.8045 | -9.0405 | -6.2201 | -10.4673 | -6.8045 | -10.4673 | -6.8045
| Energy Recovery | 0 | 0 |  | -0.15769 | -0.064429 |  | -0.15769 | -0.064429 | 0 | 0 |  | -0.31299 | -0.24247 |  | -1.2416 | -0.84614 | Energy Recovery | 0 | 0 | -2.5998 | -1.0623 | -2.5998 | -1.0623 | 0 | 0 | 7.3033 | 3.6838 | -30.4321 | -20.8482
| Composting/Land Application | 0 | 0 |  | 0 | 0 |  | 0 | 0 | 0 | 0 |  | 0 | 0 |  | 0 | 0 | Composting/Land Application | 0 | 0 | 0 | 0 | 0 | 0 | 0 | 0 | 0 | 0 | 0 | 0
| Brine Disposal | 0 | 0 |  | 0.22948 | 0.035667 |  | 0.22948 | 0.035667 | 0 | 0 |  | 0 | 0 |  | 0 | 0 | Brine Disposal | 0 | 0 | 0.43232 | 0.067194 | 0.43232 | 0.067194 | 0 | 0 | 0 | 0 | 0 | 0
| Centralized Blackwater Treatment | 0 | 0.03681 |  | 0 | 0.03681 |  | 0 | 0.03681 | 0 | 0.03681 |  | 0 | 0.03681 |  | 0 | 0.03681 | Centralized Blackwater Treatment | 0 | -0.15828 | 0 | -0.15828 | 0 | -0.15828 | 0 | -0.15828 | 0 | -0.15828 | 0 | -0.15828
| Net Impact | -0.093664 | -0.10908 |  | 0.18879 | 0.054323 |  | -0.068764 | -0.11277 | -0.10703 | -0.083339 |  | -0.40665 | -0.35155 |  | -1.3352 | -0.95522 | Net Impact | -1.8973 | -2.2682 | 1.9042 | 1.3715 | -4.3404 | -2.6797 | 1.6438 | -0.22588 | 5.406 | 1.4156 | -32.3294 | -23.1164

## Treatment Compare
LCIA Results Comparison Tables, All Systems and Scales
Choose the Scenario to display results for:
|  |  | Reuse Scenario | Low
|  |  | Thermal Recovery Avoided Product | Natural Gas
|  |  | AnMBR Scour | Continuous
|  |  | Sparging Rate Sensitivity | n.a. | n.a. | n.a. | n.a. | n.a. | Continuous | Continuous | n.a. | n.a. | n.a. | n.a.
|  |  | Thermal Recovery Sensitivity Scenario | n.a. | n.a. | n.a. | n.a. | n.a. | n.a. | n.a. | Natural Gas | Natural Gas | n.a. | n.a.
|  |  | Sewer Scenario | Sewered | Sewered | Sewered | Sewered | Unsewered | Sewered | Sewered | Sewered | Sewered | Sewered | Sewered
|  |  | Impact Category | Global Warming Potential (GWP) - kg CO2 eq | Global Warming Potential (GWP) - kg CO2 eq | Global Warming Potential (GWP) - kg CO2 eq | Global Warming Potential (GWP) - kg CO2 eq | Global Warming Potential (GWP) - kg CO2 eq | Global Warming Potential (GWP) - kg CO2 eq | Global Warming Potential (GWP) - kg CO2 eq | Global Warming Potential (GWP) - kg CO2 eq | Global Warming Potential (GWP) - kg CO2 eq | Global Warming Potential (GWP) - kg CO2 eq | Global Warming Potential (GWP) - kg CO2 eq
|  |  | Scale Scenario | Building | Building | District | District | District | Building | Building | Building | Building | Building | Building
|  |  | Wastewater Type | Mixed WW | GW | Mixed WW | GW | Mixed WW | Mixed WW | GW | Mixed WW | GW | Mixed WW | GW
|  |  | Treatment System | AeMBR | AeMBR | AeMBR | AeMBR | AeMBR | AnMBR | AnMBR | AeMBR | AeMBR | RVFW | RVFW
GLOBAL WARMING POTENTIAL (KG CO2 EQ./M3 WASTEWATER TREATED)
|  |  |  | AeMBR |  |  |  |  | AnMBR |  | AeMBR w/ Thermal Energy Recovery |  | RVFW
|  |  |  | Medium Strength Influent |  |  |  |  | Medium Strength Influent |  | Medium Strength Influent |  | Medium Strength Influent
|  |  |  | Sewered |  |  |  | Unsewered | Sewered |  | Sewered |  | Sewered
|  |  |  | Building | Building | District | District | District | Building | Building | Building | Building | Building | Building
|  |  |  | WW | GW | WW | GW | WW | WW | GW | WW | GW | WW | GW
|  |  | Treatment Stage | Building Scale |  | District Scale |  |  | Building Scale |  | Building Scale |  | Building Scale
| Fine screening; at plant - San Francisco |  | Fine screening | 0.04152 | 0.04911 | 0.02968 | 0.03423 | 0.02968 | 0.04152 | 0.04911 | 0.04152 | 0.04911 | 0.03998 | 0.04674
| Equalization; at plant - US |  | Flow Equalization | 0.04372 | 0.04831 | 0.04267 | 0.04285 | 0.04267 | 0.04372 | 0.04831 | 0.04372 | 0.04831 | 0.0803 | 0.09442
| Clarification; at plant - San Francisco |  | Primary Clarification | 0 | 0 | 0 | 0 | 0 | 0 | 0 | 0 | 0 | 0.01786 | 0.01568
| Membrane bioreactor operation; AeMBR; at plant - San Francisco - US | Membrane bioreactor operation; AnMBR; at plant - San Francisco | Membrane bioreactor operation | 0.45677 | 0.30653 | 0.43336 | 0.30929 | 0.43336 | 0.40876 | 0.38549 | 0.45677 | 0.30653 | 0 | 0
| Infrastructure; AeMBR; at plant - US | Infrastructure; AnMBR; at plant - San Francisco | MBR Infrastructure | 0.02119 | 0.02311 | 0.01887 | 0.02043 | 0.02043 | 0.04747 | 0.05212 | 0.02119 | 0.02311 | 0 | 0
| Wetland Operation; RVFW; at plant - San Francisco |  | Recirculating vertical flow wetland operation | 0 | 0 | 0 | 0 | 0 | 0 | 0 | 0 | 0 | 0.19357 | 0.19509
| Infrastructure; Recirculating Vertical Flow Wetland; 0.025 MGD - San Francisco |  | Wetland media | 0 | 0 | 0 | 0 | 0 | 0 | 0 | 0 | 0 | 0.06591 | 0.0689
| Downflow Hanging Sponge; Permeate Methane Recovery; AnMBR - San Francisco - US |  | Recovery of methane (headspace and permeate) | 0 | 0 | 0 | 0 | 0 | -0.00566 | -0.00081 | 0 | 0 | 0 | 0
| Ammonia Adsorption; Zeolite; Building - San Francisco |  | Ammonia adsorption | 0 | 0 | 0 | 0 | 0 | 0.22097 | 0.18615 | 0 | 0 | 0 | 0
| Brine Injection - San Francisco |  | Ammonia brine disposal | 0 | 0 | 0 | 0 | 0 | 0.22948 | 0.05573 | 0 | 0 | 0 | 0
| Biogas Energy Recovery - San Francisco |  | Biogas energy recovery | 0 | 0 | 0 | 0 | 0 | -0.15769 | -0.10067 | 0 | 0 | 0 | 0
| Thermal Recovery; Heat Pump; Building - San Francisco |  | Thermal Recovery | 0 | 0 | 0 | 0 | 0 | 0 | 0 | -0.31299 | -0.37886 | 0 | 0
| Ozone Disinfection; at plant - San Francisco |  | Ozone treatment | 0 | 0 | 0 | 0 | 0 | 0 | 0 | 0 | 0 | 0.09258 | 0
| UV Disinfection; at plant - San Fracisco |  | UV disinfection | 0.00552 | 0.00712 | 0.00706 | 0.01138 | 0.00706 | 0.00552 | 0.007 | 0.00552 | 0.00712 | 0.01431 | 0.02219
| Chlorination; at plant - San Francisco - US |  | Chlorination | 0.03133 | 0.04181 | 0.02066 | 0.03148 | 0.02066 | 0.04841 | 0.04888 | 0.03133 | 0.04181 | 0.02569 | 0.03712
| Recycled water delivery operation and construction - San Francisco - US | Storage; at plant - San Francisco | Recycled water pumping and piping | 0.01192 | 0.01859 | 0.01133 | 0.01843 | 0.0122 | 0.01192 | 0.01859 | 0.01192 | 0.01859 | 0.03169 | 0.03843
| Drinking Water Consumption, Conventional UV, no Adsorption - US |  | Displaced potable water treatment and delivery | -0.25472 | -0.40576 | -0.25652 | -0.41426 | -0.25652 | -0.25472 | -0.40576 | -0.25472 | -0.40576 | -0.25472 | -0.40576
| Dewatering; District - San Francisco |  | Dewatering | 0 | 0 | 0 | 0 | 0.00692 | 0 | 0 | 0 | 0 | 0 | 0
| Composting; District - San Francisco |  | Windrow composting | 0 | 0 | 0 | 0 | 0.17367 | 0 | 0 | 0 | 0 | 0 | 0
| Land Application; District - San Francisco |  | Land application of compost | 0 | 0 | 0 | 0 | -0.01332 | 0 | 0 | 0 | 0 | 0 | 0
|  |  | Totals | 0.35725 | 0.08882 | 0.30711 | 0.05383 | 0.47681 | 0.6397 | 0.34414 | 0.04426 | -0.29004 | 0.30717 | 0.11281
|  |  | Impact Category | Cumulative Energy Demand (CED) - MJ | Cumulative Energy Demand (CED) - MJ | Cumulative Energy Demand (CED) - MJ | Cumulative Energy Demand (CED) - MJ | Cumulative Energy Demand (CED) - MJ | Cumulative Energy Demand (CED) - MJ | Cumulative Energy Demand (CED) - MJ | Cumulative Energy Demand (CED) - MJ | Cumulative Energy Demand (CED) - MJ | Cumulative Energy Demand (CED) - MJ | Cumulative Energy Demand (CED) - MJ
CUMULATIVE ENERGY DEMAND( MJ/M3 WASTEWATER TREATED)
|  |  |  | AeMBR |  |  |  |  | AnMBR |  | AeMBR w/ Thermal Energy Recovery |  | RVFW
|  |  |  | Medium Strength Influent |  |  |  |  | Medium Strength Influent |  | Medium Strength Influent |  | Medium Strength Influent
|  |  |  | Sewered |  |  |  | Unsewered | Sewered |  | Sewered |  | Sewered
|  |  |  | Building Scale |  | District Scale |  |  | Building Scale |  | Building Scale |  | Building Scale
|  |  | Treatment Stage | WW | GW | WW | GW | WW | WW | GW | WW | GW | WW | GW
| Fine screening; at plant - San Francisco |  | Fine screening | 0.82278 | 1.0498 | 0.56319 | 0.73013 | 0.56427 | 0.82278 | 1.0498 | 0.82278 | 1.0498 | 0.81233 | 1.0342
| Equalization; at plant - US |  | Flow Equalization | 0.94672 | 1.0368 | 0.94214 | 0.92705 | 0.94396 | 0.94672 | 1.0368 | 0.94672 | 1.0368 | 1.8201 | 2.1382
| Clarification; at plant - San Francisco |  | Primary Clarification | 0 | 0 | 0 | 0 | 0 | 0 | 0 | 0 | 0 | 0.08527 | 0.13645
| Membrane bioreactor operation; AeMBR; at plant - San Francisco - US | Membrane bioreactor operation; AnMBR; at plant - San Francisco | Membrane bioreactor operation | 5.9487 | 4.0861 | 5.4398 | 4.2076 | 5.4398 | 7.7311 | 7.8213 | 5.9487 | 4.0861 | 0 | 0
| Infrastructure; AeMBR; at plant - US | Infrastructure; AnMBR; at plant - San Francisco | MBR Infrastructure | 0.1282 | 0.13582 | 0.11843 | 0.12486 | 0.12486 | 0.31073 | 0.32765 | 0.1282 | 0.13582 | 0 | 0
| Wetland Operation; RVFW; at plant - San Francisco |  | Recirculating vertical flow wetland operation | 0 | 0 | 0 | 0 | 0 | 0 | 0 | 0 | 0 | 3.911 | 4.0429
| Infrastructure; Recirculating Vertical Flow Wetland; 0.025 MGD - San Francisco |  | Wetland media | 0 | 0 | 0 | 0 | 0 | 0 | 0 | 0 | 0 | 0.87936 | 0.91597
| Downflow Hanging Sponge; Permeate Methane Recovery; AnMBR - San Francisco - US |  | Recovery of methane (headspace and permeate) | 0 | 0 | 0 | 0 | 0 | -0.16988 | -0.10309 | 0 | 0 | 0 | 0
| Ammonia Adsorption; Zeolite; Building - San Francisco |  | Ammonia adsorption | 0 | 0 | 0 | 0 | 0 | 4.02 | 3.35 | 0 | 0 | 0 | 0
| Brine Injection - San Francisco |  | Ammonia brine disposal | 0 | 0 | 0 | 0 | 0 | 0.43232 | 0.10499 | 0 | 0 | 0 | 0
| Biogas Energy Recovery - San Francisco |  | Biogas energy recovery | 0 | 0 | 0 | 0 | 0 | -2.5998 | -1.6598 | 0 | 0 | 0 | 0
| Thermal Recovery; Heat Pump; Building - San Francisco |  | Thermal Recovery | 0 | 0 | 0 | 0 | 0 | 0 | 0 | 7.3033 | 5.7559 | 0 | 0
| Ozone Disinfection; at plant - San Francisco |  | Ozone treatment | 0 | 0 | 0 | 0 | 0 | 0 | 0 | 0 | 0 | 2.1805 | 0
| UV Disinfection; at plant - San Fracisco |  | UV disinfection | 0.13149 | 0.16798 | 0.16972 | 0.27375 | 0.16972 | 0.13149 | 0.16715 | 0.13149 | 0.16798 | 0.34417 | 0.53158
| Chlorination; at plant - San Francisco - US |  | Chlorination | 0.59206 | 0.85887 | 0.34391 | 0.49464 | 0.34443 | 0.74605 | 0.92761 | 0.59206 | 0.85887 | 0.53756 | 0.81403
| Recycled water delivery operation and construction - San Francisco - US | Storage; at plant - San Francisco | Recycled water pumping and piping | 0.31547 | 0.4907 | 0.29769 | 0.48756 | 0.29769 | 0.31547 | 0.4907 | 0.31547 | 0.4907 | 0.81484 | 0.99288
| Drinking Water Consumption, Conventional UV, no Adsorption - US |  | Displaced potable water treatment and delivery | -3.979 | -6.3383 | -4.0071 | -6.4712 | -4.0071 | -3.979 | -6.3383 | -3.979 | -6.3383 | -3.979 | -6.3383
| Dewatering; District - San Francisco |  | Dewatering | 0 | 0 | 0 | 0 | 0.09061 | 0 | 0 | 0 | 0 | 0 | 0
| Composting; District - San Francisco |  | Windrow composting | 0 | 0 | 0 | 0 | 0.20465 | 0 | 0 | 0 | 0 | 0 | 0
| Land Application; District - San Francisco |  | Land application of compost | 0 | 0 | 0 | 0 | 0.00864 | 0 | 0 | 0 | 0 | 0 | 0
|  |  | Totals | 4.9064 | 1.4877 | 3.8678 | 0.77439 | 4.1815 | 8.7079 | 7.1747 | 12.2097 | 7.2436 | 7.4061 | 4.2679
|  |  | Impact Category | Water Use (WU) - m3 H2O | Water Use (WU) - m3 H2O | Water Use (WU) - m3 H2O | Water Use (WU) - m3 H2O | Water Use (WU) - m3 H2O | Water Use (WU) - m3 H2O | Water Use (WU) - m3 H2O | Water Use (WU) - m3 H2O | Water Use (WU) - m3 H2O | Water Use (WU) - m3 H2O | Water Use (WU) - m3 H2O
WATER USE( M3 H2O/M3 WASTEWATER TREATED)
|  |  |  | AeMBR |  |  |  |  | AnMBR |  | AeMBR w/ Thermal Energy Recovery |  | RVFW
|  |  |  | Medium Strength Influent |  |  |  |  | Medium Strength Influent |  | Medium Strength Influent |  | Medium Strength Influent
|  |  |  | Sewered |  |  |  | Unsewered | Sewered |  | Sewered |  | Sewered
|  |  |  | Building Scale |  | District Scale |  |  | Building Scale |  | Building Scale |  | Building Scale
|  |  | Treatment Stage | WW | GW | WW | GW | WW | WW | GW | WW | GW | WW | GW
| Fine screening; at plant - San Francisco |  | Fine screening | 0.00021 | 0.00028 | 0.00014 | 0.00019 | 0.00014 | 0.00021 | 0.00028 | 0.00021 | 0.00028 | 0.0002 | 0.00025
| Equalization; at plant - US |  | Flow Equalization | 0.00024 | 0.00026 | 0.00023 | 0.00023 | 0.00023 | 0.00024 | 0.00026 | 0.00024 | 0.00026 | 0.00043 | 0.0005
| Clarification; at plant - San Francisco |  | Primary Clarification | 0 | 0 | 0 | 0 | 0 | 0 | 0 | 0 | 0 | 0.00016 | 0.00016
| Membrane bioreactor operation; AeMBR; at plant - San Francisco - US | Membrane bioreactor operation; AnMBR; at plant - San Francisco | Membrane bioreactor operation | 0.00135 | 0.00093 | 0.00124 | 0.00095 | 0.00094 | 0.00174 | 0.00176 | 0.00135 | 0.00093 | 0 | 0
| Infrastructure; AeMBR; at plant - US | Infrastructure; AnMBR; at plant - San Francisco | MBR Infrastructure | 8.5447e-05 | 9.7193e-05 | 7.0487e-05 | 8.0375e-05 | 8.0375e-05 | 0.00017 | 0.0002 | 8.5447e-05 | 9.7193e-05 | 0 | 0
| Wetland Operation; RVFW; at plant - San Francisco |  | Recirculating vertical flow wetland operation | 0 | 0 | 0 | 0 | 0 | 0 | 0 | 0 | 0 | 0.00087 | 0.0009
| Infrastructure; Recirculating Vertical Flow Wetland; 0.025 MGD - San Francisco |  | Wetland media | 0 | 0 | 0 | 0 | 0 | 0 | 0 | 0 | 0 | 0.00114 | 0.00119
| Downflow Hanging Sponge; Permeate Methane Recovery; AnMBR - San Francisco - US |  | Recovery of methane (headspace and permeate) | 0 | 0 | 0 | 0 | 0 | 7.1495e-06 | 2.897e-05 | 0 | 0 | 0 | 0
| Ammonia Adsorption; Zeolite; Building - San Francisco |  | Ammonia adsorption | 0 | 0 | 0 | 0 | 0 | 0.0021 | 0.00163 | 0 | 0 | 0 | 0
| Brine Injection - San Francisco |  | Ammonia brine disposal | 0 | 0 | 0 | 0 | 0 | 0.00012 | 3.0328e-05 | 0 | 0 | 0 | 0
| Biogas Energy Recovery - San Francisco |  | Biogas energy recovery | 0 | 0 | 0 | 0 | 0 | -0.00058 | -0.00037 | 0 | 0 | 0 | 0
| Thermal Recovery; Heat Pump; Building - San Francisco |  | Thermal Recovery | 0 | 0 | 0 | 0 | 0 | 0 | 0 | 0.00173 | 0.00139 | 0 | 0
| Ozone Disinfection; at plant - San Francisco |  | Ozone treatment | 0 | 0 | 0 | 0 | 0 | 0 | 0 | 0 | 0 | 0.0006 | 0
| UV Disinfection; at plant - San Fracisco |  | UV disinfection | 3.0438e-05 | 3.9815e-05 | 3.8462e-05 | 6.2036e-05 | 3.8462e-05 | 3.0438e-05 | 3.8497e-05 | 3.0438e-05 | 3.9815e-05 | 7.7982e-05 | 0.00012
| Chlorination; at plant - San Francisco - US |  | Chlorination | 0.00018 | 0.00024 | 0.00013 | 0.00017 | 0.00013 | 0.00031 | 0.00029 | 0.00018 | 0.00024 | 0.00014 | 0.00021
| Recycled water delivery operation and construction - San Francisco - US | Storage; at plant - San Francisco | Recycled water pumping and piping | 6.8626e-05 | 0.00010764 | 6.4942e-05 | 0.00010681 | 7.2431e-05 | 6.8626e-05 | 0.00010764 | 6.8626e-05 | 0.00010764 | 0.0001757 | 0.00021418
| Drinking Water Consumption, Conventional UV, no Adsorption - US |  | Displaced potable water treatment and delivery | -0.42749 | -0.68096 | -0.4305 | -0.69524 | -0.4305 | -0.42749 | -0.68096 | -0.42749 | -0.68096 | -0.42749 | -0.68096
| Dewatering; District - San Francisco |  | Dewatering | 0 | 0 | 0 | 0 | 2.7763e-05 | 0 | 0 | 0 | 0 | 0 | 0
| Composting; District - San Francisco |  | Windrow composting | 0 | 0 | 0 | 0 | 3.751e-06 | 0 | 0 | 0 | 0 | 0 | 0
| Land Application; District - San Francisco |  | Land application of compost | 0 | 0 | 0 | 0 | -3.2982e-05 | 0 | 0 | 0 | 0 | 0 | 0
|  |  | Totals | -0.42533 | -0.67901 | -0.42859 | -0.69345 | -0.42887 | -0.42307 | -0.6767 | -0.4236 | -0.67762 | -0.4237 | -0.67742

## Annual Results
|  | Choose the Scenario to display results for: |  |  | Impacts for centralized blackwater treatment
|  | Reuse Scenario | Low |  | Centralized treatment GWP (per m3) |  | 0.10225
|  | Thermal Recovery Avoided Product | Natural Gas |  | Centralized treatment CED (per m3) |  | -0.43966
|  | AnMBR Scour | Continuous
|  | Sparging Rate Sensitivity | n.a. | n.a. | n.a. | n.a. | n.a. | Continuous | Continuous | n.a. | n.a. | n.a. | n.a.
|  | Thermal Recovery Sensitivity Scenario | n.a. | n.a. | n.a. | n.a. | n.a. | n.a. | n.a. | Natural Gas | Natural Gas | n.a. | n.a.
|  | Sewer Scenario | Sewered | Sewered | Sewered | Sewered | Unsewered | Sewered | Sewered | Sewered | Sewered | Sewered | Sewered
|  | Impact Category | Global Warming Potential (GWP) - kg CO2 eq | Global Warming Potential (GWP) - kg CO2 eq | Global Warming Potential (GWP) - kg CO2 eq | Global Warming Potential (GWP) - kg CO2 eq | Global Warming Potential (GWP) - kg CO2 eq | Global Warming Potential (GWP) - kg CO2 eq | Global Warming Potential (GWP) - kg CO2 eq | Global Warming Potential (GWP) - kg CO2 eq | Global Warming Potential (GWP) - kg CO2 eq | Global Warming Potential (GWP) - kg CO2 eq | Global Warming Potential (GWP) - kg CO2 eq
|  | Scale Scenario | Building | Building | District | District | District | Building | Building | Building | Building | Building | Building
|  | Wastewater Type | Mixed WW | GW | Mixed WW | GW | Mixed WW | Mixed WW | GW | Mixed WW | GW | Mixed WW | GW
|  | Treatment System | AeMBR | AeMBR | AeMBR | AeMBR | AeMBR | AnMBR | AnMBR | AeMBR | AeMBR | RVFW | RVFW
|  | Treatment Capacity (m3) | 34565.5414 | 22121.9465 | 69131.0827 | 42861.2713 | 69131.0827 | 34565.5414 | 22121.9465 | 34565.5414 | 22121.9465 | 34565.5414 | 22121.9465
|  | Blackwater to Centralized Treatment (m3) |  | 12443.5949 |  | 26269.8114 |  |  | 12443.5949 |  | 12443.5949 |  | 12443.5949
GLOBAL WARMING POTENTIAL (KG CO2 EQ./ANNUAL WASTEWATER TREATED)a
|  |  | AeMBR |  |  |  |  | AnMBRc |  | AeMBR - Thermal Energy Recovery |  | RVFW
|  |  | Sewered |  |  |  | Unsewered | Sewered |  | Sewered |  | Sewered
|  |  | Building |  | District |  |  | Building |  | Building |  | Building
|  | Treatment Stage | WW | GW | WW | GW | WW | WW | GW | WW | GW | WW | GW
Fine screening; at plant - San Francisco |  | Fine Screening | 1400 | 1100 | 2100 | 1500 | 2100 | 1400 | 1100 | 1400 | 1100 | 1400 | 1000
Equalization; at plant - US |  | Flow Equalization | 1500 | 1100 | 2900 | 1800 | 2900 | 1500 | 1100 | 1500 | 1100 | 2800 | 2100
Clarification; at plant - San Francisco |  | Primary Clarification | [9 empty] | 620 | 350
Membrane bioreactor operation; AeMBR; at plant - San Francisco - US | Membrane bioreactor operation; AnMBR; at plant - San Francisco | Membrane Bioreactor Operation | 16000 | 6800 | 30000 | 13000 | 30000 | 14000 | 8500 | 16000 | 6800
Infrastructure; AeMBR; at plant - US | Infrastructure; AnMBR; at plant - San Francisco | MBR Infrastructure | 730 | 510 | 1300 | 880 | 1400 | 1600 | 1200 | 730 | 510
Wetland Operation; RVFW; at plant - San Francisco |  | Recirculating Vertical Flow Wetland Operation | [9 empty] | 6700 | 4300
Infrastructure; Recirculating Vertical Flow Wetland; 0.025 MGD - San Francisco |  | Wetland Media | [9 empty] | 2300 | 1500
Downflow Hanging Sponge; Permeate Methane Recovery; AnMBR - San Francisco - US |  | Recovery of Methane (Headspace and Permeate) | [5 empty] | -200 | -20
Ammonia Adsorption; Zeolite; Building - San Francisco |  | Ammonia Adsorption | [5 empty] | 7600 | 4100
Brine Injection - San Francisco |  | Ammonia Brine Disposal | [5 empty] | 7900 | 1200
Biogas Energy Recovery - San Francisco |  | Biogas Energy Recovery | [5 empty] | -5500 | -2200
Thermal Recovery; Heat Pump; Building - San Francisco |  | Thermal Recovery | [7 empty] | -11000 | -8400
Ozone Disinfection; at plant - San Francisco |  | Ozone Treatment | [9 empty] | 3200 | 0
UV Disinfection; at plant - San Fracisco |  | UV Disinfection | 190 | 160 | 490 | 490 | 490 | 190 | 150 | 190 | 160 | 490 | 490
Chlorination; at plant - San Francisco - US |  | Chlorination | 1100 | 920 | 1400 | 1300 | 1400 | 1700 | 1100 | 1100 | 920 | 890 | 820
Recycled water delivery operation and construction - San Francisco - US | Storage; at plant - San Francisco | Recycled Water Pumping and Piping | 410 | 410 | 780 | 790 | 840 | 410 | 410 | 410 | 410 | 1100 | 850
Drinking Water Consumption, Conventional UV, no Adsorption - US |  | Displaced Potable Water Treatment and Delivery | -8800 | -9000 | -18000 | -18000 | -18000 | -8800 | -9000 | -8800 | -9000 | -8800 | -9000
Dewatering; District - San Francisco |  | Dewatering |  |  |  |  | 480
Composting; District - San Francisco |  | Windrow Composting |  |  |  |  | 12000
Land Application; District - San Francisco |  | Land Application of Compost |  |  |  |  | -920
|  | Centralized Blackwater Treatmentb |  | 1300 |  | 2700 |  |  | 1300 |  | 1300 |  | 1300
|  | Totals | 13000 | 3300 | 21000 | 4500 | 33000 | 22000 | 8900 | 1500 | -5100 | 11000 | 3700
|  | Percent of Maximum (Sewered and Unsewered Scenarios) | 39.39% | 10% | 63.64% | 13.64% | 100% | 66.67% | 26.97% | 4.545% | -15.45% | 33.33% | 11.21%
|  | Percent of Maximum (Sewered and Scenarios Only) | 59.09% | 15% | 95.45% | 20.45% | n.a. | 100% | 40.45% | 6.818% | -23.18% | 50% | 16.82%
a Values are rounded to two significant figures. b Included in graywater annual results only. Applies to blackwater portion such that the graywater and mixed wastewater scenarios treat the same overall volume of water. Centralized treatment of sewered system sludge is also incoporated and reported in the operation treatment stage. c AnMBR modeled with continuous sparging.
|  | Impact Category | Cumulative Energy Demand (CED) - MJ | Cumulative Energy Demand (CED) - MJ | Cumulative Energy Demand (CED) - MJ | Cumulative Energy Demand (CED) - MJ | Cumulative Energy Demand (CED) - MJ | Cumulative Energy Demand (CED) - MJ | Cumulative Energy Demand (CED) - MJ | Cumulative Energy Demand (CED) - MJ | Cumulative Energy Demand (CED) - MJ | Cumulative Energy Demand (CED) - MJ | Cumulative Energy Demand (CED) - MJ
CUMULATIVE ENERGY DEMAND( MJ/M3 WASTEWATER TREATED)a
|  |  | AeMBR |  |  |  |  | AnMBRc |  | AeMBR - Thermal Energy Recovery |  | RVFW
|  |  | Sewered |  |  |  | Unsewered | Sewered |  | Sewered |  | Sewered
|  |  | Building |  | District |  |  | Building |  | Building |  | Building
|  | Treatment Stage | WW | GW | WW | GW | WW | WW | GW | WW | GW | WW | GW
Fine screening; at plant - San Francisco |  | Fine Screening | 28000 | 23000 | 39000 | 31000 | 39000 | 28000 | 23000 | 28000 | 23000 | 28000 | 23000
Equalization; at plant - US |  | Flow Equalization | 33000 | 23000 | 65000 | 40000 | 65000 | 33000 | 23000 | 33000 | 23000 | 63000 | 47000
Clarification; at plant - San Francisco |  | Primary Clarification | [9 empty] | 2900 | 3000
Membrane bioreactor operation; AeMBR; at plant - San Francisco - US | Membrane bioreactor operation; AnMBR; at plant - San Francisco | Membrane Bioreactor Operation | 210000 | 90000 | 380000 | 180000 | 380000 | 270000 | 170000 | 210000 | 90000
Infrastructure; AeMBR; at plant - US | Infrastructure; AnMBR; at plant - San Francisco | MBR Infrastructure | 4400 | 3000 | 8200 | 5400 | 8600 | 11000 | 7200 | 4400 | 3000
Wetland Operation; RVFW; at plant - San Francisco |  | Recirculating Vertical Flow Wetland Operation | [9 empty] | 140000 | 89000
Infrastructure; Recirculating Vertical Flow Wetland; 0.025 MGD - San Francisco |  | Wetland Media | [9 empty] | 30000 | 20000
Downflow Hanging Sponge; Permeate Methane Recovery; AnMBR - San Francisco - US |  | Recovery of Methane (Headspace and Permeate) | [5 empty] | -5900 | -2300
Ammonia Adsorption; Zeolite; Building - San Francisco |  | Ammonia Adsorption | [5 empty] | 140000 | 74000
Brine Injection - San Francisco |  | Ammonia Brine Disposal | [5 empty] | 15000 | 2300
Biogas Energy Recovery - San Francisco |  | Biogas Energy Recovery | [5 empty] | -90000 | -37000
Thermal Recovery; Heat Pump; Building - San Francisco |  | Thermal Recovery | [7 empty] | 250000 | 130000
Ozone Disinfection; at plant - San Francisco |  | Ozone Treatment | [9 empty] | 75000 | 0
UV Disinfection; at plant - San Fracisco |  | UV Disinfection | 4500 | 3700 | 12000 | 12000 | 12000 | 4500 | 3700 | 4500 | 3700 | 12000 | 12000
Chlorination; at plant - San Francisco - US |  | Chlorination | 20000 | 19000 | 24000 | 21000 | 24000 | 26000 | 21000 | 20000 | 19000 | 19000 | 18000
Recycled water delivery operation and construction - San Francisco - US | Storage; at plant - San Francisco | Recycled Water Pumping and Piping | 11000 | 11000 | 21000 | 21000 | 21000 | 11000 | 11000 | 11000 | 11000 | 28000 | 22000
Drinking Water Consumption, Conventional UV, no Adsorption - US |  | Displaced Potable Water Treatment and Delivery | -140000 | -140000 | -280000 | -280000 | -280000 | -140000 | -140000 | -140000 | -140000 | -140000 | -140000
Dewatering; District - San Francisco |  | Dewatering |  |  |  |  | 6300
Composting; District - San Francisco |  | Windrow Composting |  |  |  |  | 14000
Land Application; District - San Francisco |  | Land Application of Compost |  |  |  |  | 600
|  | Centralized Blackwater Treatmentb |  | -5500 |  | -12000 |  |  | -5500 |  | -5500 |  | -5500
|  | Totals | 170000 | 27000 | 270000 | 18000 | 290000 | 300000 | 150000 | 420000 | 160000 | 260000 | 89000
|  | Percent of Maximum (Sewered and Unsewered Scenarios) | 40.48% | 6.429% | 64.29% | 4.286% | 69.05% | 71.43% | 35.71% | 100% | 38.1% | 61.9% | 21.19%
|  | Percent of Maximum (Sewered and Scenarios Only) | 40.48% | 6.429% | 64.29% | 4.286% | 69.05% | 71.43% | 35.71% | 100% | 38.1% | 61.9% | 21.19%
a Values rounded to two significant figures. b Included in graywater annual results only. Applies to blackwater portion such that the graywater and mixed wastewater scenarios treat the same overall volume of water. Centralized treatment of sewered system sludge is also incoporated and reported in the operation treatment stage. c AnMBR modeled with continuous sparging.
|  | Impact Category | Water Use (WU) - m3 H2O | Water Use (WU) - m3 H2O | Water Use (WU) - m3 H2O | Water Use (WU) - m3 H2O | Water Use (WU) - m3 H2O | Water Use (WU) - m3 H2O | Water Use (WU) - m3 H2O | Water Use (WU) - m3 H2O | Water Use (WU) - m3 H2O | Water Use (WU) - m3 H2O | Water Use (WU) - m3 H2O
WATER USE( M3 H2O/M3 WASTEWATER TREATED)
|  |  | AeMBR |  |  |  |  | AnMBR |  | AeMBR w/ Thermal Energy Recovery |  | RVFW
|  |  | Medium Strength Influent |  |  |  |  | Medium Strength Influent |  | Medium Strength Influent |  | Medium Strength Influent
|  |  | Sewered |  |  |  | Unsewered | Sewered |  | Sewered |  | Sewered
|  |  | Building Scale |  | District Scale |  |  | Building Scale |  | Building Scale |  | Building Scale
|  | Treatment Stage | WW | GW | WW | GW | WW | WW | GW | WW | GW | WW | GW
Fine screening; at plant - San Francisco |  | Fine screening | 7.2588 | 6.1941 | 9.6784 | 8.1436 | 9.6784 | 7.2588 | 6.1941 | 7.2588 | 6.1941 | 6.9131 | 5.5305
Equalization; at plant - US |  | Flow Equalization | 8.2957 | 5.7517 | 15.9001 | 9.8581 | 15.9001 | 8.2957 | 5.7517 | 8.2957 | 5.7517 | 14.8632 | 11.061
Clarification; at plant - San Francisco |  | Primary Clarification | 0 | 0 | 0 | 0 | 0 | 0 | 0 | 0 | 0 | 5.5305 | 3.5395
Membrane bioreactor operation; AeMBR; at plant - San Francisco - US | Membrane bioreactor operation; AnMBR; at plant - San Francisco | Membrane bioreactor operation | 46.6635 | 20.5734 | 85.7225 | 40.7182 | 64.9832 | 60.144 | 38.9346 | 46.6635 | 20.5734 | 0 | 0
Infrastructure; AeMBR; at plant - US | Infrastructure; AnMBR; at plant - San Francisco | MBR Infrastructure | 2.9535 | 2.1501 | 4.8728 | 3.445 | 5.5564 | 5.8761 | 4.4244 | 2.9535 | 2.1501 | 0 | 0
Wetland Operation; RVFW; at plant - San Francisco |  | Recirculating vertical flow wetland operation | 0 | 0 | 0 | 0 | 0 | 0 | 0 | 0 | 0 | 30.072 | 19.9098
Infrastructure; Recirculating Vertical Flow Wetland; 0.025 MGD - San Francisco |  | Wetland media | 0 | 0 | 0 | 0 | 0 | 0 | 0 | 0 | 0 | 39.4047 | 26.3251
Downflow Hanging Sponge; Permeate Methane Recovery; AnMBR - San Francisco - US |  | Recovery of methane (headspace and permeate) | 0 | 0 | 0 | 0 | 0 | 0.24713 | 0.64086 | 0 | 0 | 0 | 0
Ammonia Adsorption; Zeolite; Building - San Francisco |  | Ammonia adsorption | 0 | 0 | 0 | 0 | 0 | 72.5876 | 36.0588 | 0 | 0 | 0 | 0
Brine Injection - San Francisco |  | Ammonia brine disposal | 0 | 0 | 0 | 0 | 0 | 4.1479 | 0.67092 | 0 | 0 | 0 | 0
Biogas Energy Recovery - San Francisco |  | Biogas energy recovery | 0 | 0 | 0 | 0 | 0 | -20.048 | -8.1851 | 0 | 0 | 0 | 0
Thermal Recovery; Heat Pump; Building - San Francisco |  | Thermal Recovery | 0 | 0 | 0 | 0 | 0 | 0 | 0 | 59.7984 | 30.7495 | 0 | 0
Ozone Disinfection; at plant - San Francisco |  | Ozone treatment | 0 | 0 | 0 | 0 | 0 | 0 | 0 | 0 | 0 | 20.7393 | 0
UV Disinfection; at plant - San Fracisco |  | UV disinfection | 1.0521 | 0.88079 | 2.659 | 2.659 | 2.659 | 1.0521 | 0.85163 | 1.0521 | 0.88079 | 2.6955 | 2.6546
Chlorination; at plant - San Francisco - US |  | Chlorination | 6.2218 | 5.3093 | 8.987 | 7.2864 | 8.987 | 10.7153 | 6.4154 | 6.2218 | 5.3093 | 4.8392 | 4.6456
Recycled water delivery operation and construction - San Francisco - US | Storage; at plant - San Francisco | Recycled water pumping and piping | 2.3721 | 2.3811 | 4.4895 | 4.5779 | 5.0073 | 2.3721 | 2.3811 | 2.3721 | 2.3811 | 6.0731 | 4.7381
Drinking Water Consumption, Conventional UV, no Adsorption - US |  | Displaced potable water treatment and delivery | -14776.4233 | -15064.1607 | -29760.9311 | -29798.8702 | -29760.9311 | -14776.4233 | -15064.1607 | -14776.4233 | -15064.1607 | -14776.4233 | -15064.1607
Dewatering; District - San Francisco |  | Dewatering | 0 | 0 | 0 | 0 | 1.9193 | 0 | 0 | 0 | 0 | 0 | 0
Composting; District - San Francisco |  | Windrow composting | 0 | 0 | 0 | 0 | 0.25931 | 0 | 0 | 0 | 0 | 0 | 0
Land Application; District - San Francisco |  | Land application of compost | 0 | 0 | 0 | 0 | -2.2801 | 0 | 0 | 0 | 0 | 0 | 0
|  | Totals | -14701.6058 | -15020.9201 | -29628.6217 | -29722.1821 | -29648.2611 | -14623.7745 | -14970.0222 | -14641.8074 | -14990.1706 | -14645.2927 | -14985.7565

## OpenLCAsummary (hidden)
Database of Summary LCIA values.
Date Run | Scale Scenario | Wastewater Type | Reuse Scenario | Sewer Scenario | Treatment System | Thermal Recovery | AnMBR Scour | Amount | Unit | LCIA Category
2018-07-10 | Building | Mixed WW | Low Reuse | Sewered | AeMBR | n.a. | n.a. | 0.00029 | kg SO2 eq | Acidification Potential
2018-07-10 | Building | Mixed WW | Low Reuse | Sewered | AeMBR | n.a. | n.a. | 4.9064 | MJ | Cumulative Energy Demand
2018-07-10 | Building | Mixed WW | Low Reuse | Sewered | AeMBR | n.a. | n.a. | 0.00031 | kg N eq | Eutrophication Potential
2018-07-10 | Building | Mixed WW | Low Reuse | Sewered | AeMBR | n.a. | n.a. | 0.06365 | kg oil eq | Fossil Depletion Potential
2018-07-10 | Building | Mixed WW | Low Reuse | Sewered | AeMBR | n.a. | n.a. | 0.35717 | kg CO2 eq | Global Climate Change Potential
2018-07-10 | Building | Mixed WW | Low Reuse | Sewered | AeMBR | n.a. | n.a. | 1.6932e-05 | kg PM2.5 eq | Particulate Matter Formation Potential
2018-07-10 | Building | Mixed WW | Low Reuse | Sewered | AeMBR | n.a. | n.a. | 0.00878 | kg O3 eq | Smog Formation Potential
2018-07-10 | Building | Mixed WW | Low Reuse | Sewered | AeMBR | n.a. | n.a. | -0.42534 | m3 H2O | Water Use
2018-07-10 | Building | Mixed WW | Low Reuse | Sewered | AeMBR | n.a. | n.a. | 9 | n.a. | Virus LRV
2018-07-10 | Building | Mixed WW | Low Reuse | Sewered | AeMBR | n.a. | n.a. | 9 | n.a. | Protozoa LRV
2018-07-10 | Building | Mixed WW | Low Reuse | Sewered | AeMBR | n.a. | n.a. | 11 | n.a. | Bacteria LRV
2018-07-10 | Building | Mixed WW | Low Reuse | Sewered | AeMBR | n.a. | n.a. | 3925812.6005 | $ | NPV
2018-07-10 | Building | GW | Low Reuse | Sewered | AeMBR | n.a. | n.a. | -0.00022 | kg SO2 eq | Acidification Potential
2018-07-10 | Building | GW | Low Reuse | Sewered | AeMBR | n.a. | n.a. | 1.4877 | MJ | Cumulative Energy Demand
2018-07-10 | Building | GW | Low Reuse | Sewered | AeMBR | n.a. | n.a. | 0.00022 | kg N eq | Eutrophication Potential
2018-07-10 | Building | GW | Low Reuse | Sewered | AeMBR | n.a. | n.a. | 0.01476 | kg oil eq | Fossil Depletion Potential
2018-07-10 | Building | GW | Low Reuse | Sewered | AeMBR | n.a. | n.a. | 0.08875 | kg CO2 eq | Global Climate Change Potential
2018-07-10 | Building | GW | Low Reuse | Sewered | AeMBR | n.a. | n.a. | -2.1756e-05 | kg PM2.5 eq | Particulate Matter Formation Potential
2018-07-10 | Building | GW | Low Reuse | Sewered | AeMBR | n.a. | n.a. | 0.00119 | kg O3 eq | Smog Formation Potential
2018-07-10 | Building | GW | Low Reuse | Sewered | AeMBR | n.a. | n.a. | -0.67902 | m3 H2O | Water Use
2018-07-10 | Building | GW | Low Reuse | Sewered | AeMBR | n.a. | n.a. | 9 | n.a. | Virus LRV
2018-07-10 | Building | GW | Low Reuse | Sewered | AeMBR | n.a. | n.a. | 9 | n.a. | Protozoa LRV
2018-07-10 | Building | GW | Low Reuse | Sewered | AeMBR | n.a. | n.a. | 11 | n.a. | Bacteria LRV
2018-07-10 | Building | GW | Low Reuse | Sewered | AeMBR | n.a. | n.a. | 4015253.3519 | $ | NPV
2018-07-10 | Building | Mixed WW | High Reuse | Sewered | AeMBR | n.a. | n.a. | -0.00036 | kg SO2 eq | Acidification Potential
2018-07-10 | Building | Mixed WW | High Reuse | Sewered | AeMBR | n.a. | n.a. | 1.4858 | MJ | Cumulative Energy Demand
2018-07-10 | Building | Mixed WW | High Reuse | Sewered | AeMBR | n.a. | n.a. | 0.00028 | kg N eq | Eutrophication Potential
2018-07-10 | Building | Mixed WW | High Reuse | Sewered | AeMBR | n.a. | n.a. | 0.01377 | kg oil eq | Fossil Depletion Potential
2018-07-10 | Building | Mixed WW | High Reuse | Sewered | AeMBR | n.a. | n.a. | 0.1249 | kg CO2 eq | Global Climate Change Potential
2018-07-10 | Building | Mixed WW | High Reuse | Sewered | AeMBR | n.a. | n.a. | -3.8196e-05 | kg PM2.5 eq | Particulate Matter Formation Potential
2018-07-10 | Building | Mixed WW | High Reuse | Sewered | AeMBR | n.a. | n.a. | 0.00039 | kg O3 eq | Smog Formation Potential
2018-07-10 | Building | Mixed WW | High Reuse | Sewered | AeMBR | n.a. | n.a. | -0.86037 | m3 H2O | Water Use
2018-07-10 | Building | Mixed WW | High Reuse | Sewered | AeMBR | n.a. | n.a. | 9 | n.a. | Virus LRV
2018-07-10 | Building | Mixed WW | High Reuse | Sewered | AeMBR | n.a. | n.a. | 9 | n.a. | Protozoa LRV
2018-07-10 | Building | Mixed WW | High Reuse | Sewered | AeMBR | n.a. | n.a. | 11 | n.a. | Bacteria LRV
2018-07-10 | Building | GW | High Reuse | Sewered | AeMBR | n.a. | n.a. | -0.00098 | kg SO2 eq | Acidification Potential
2018-07-10 | Building | GW | High Reuse | Sewered | AeMBR | n.a. | n.a. | -2.4435 | MJ | Cumulative Energy Demand
2018-07-10 | Building | GW | High Reuse | Sewered | AeMBR | n.a. | n.a. | 0.00019 | kg N eq | Eutrophication Potential
2018-07-10 | Building | GW | High Reuse | Sewered | AeMBR | n.a. | n.a. | -0.04254 | kg oil eq | Fossil Depletion Potential
2018-07-10 | Building | GW | High Reuse | Sewered | AeMBR | n.a. | n.a. | -0.18041 | kg CO2 eq | Global Climate Change Potential
2018-07-10 | Building | GW | High Reuse | Sewered | AeMBR | n.a. | n.a. | -8.5979e-05 | kg PM2.5 eq | Particulate Matter Formation Potential
2018-07-10 | Building | GW | High Reuse | Sewered | AeMBR | n.a. | n.a. | -0.00849 | kg O3 eq | Smog Formation Potential
2018-07-10 | Building | GW | High Reuse | Sewered | AeMBR | n.a. | n.a. | -1.1907 | m3 H2O | Water Use
2018-07-10 | Building | GW | High Reuse | Sewered | AeMBR | n.a. | n.a. | 9 | n.a. | Virus LRV
2018-07-10 | Building | GW | High Reuse | Sewered | AeMBR | n.a. | n.a. | 9 | n.a. | Protozoa LRV
2018-07-10 | Building | GW | High Reuse | Sewered | AeMBR | n.a. | n.a. |  | $ | Cost
2018-07-10 | Building | Mixed WW | Low Reuse | Sewered | AeMBR | Natural gas thermal recovery | n.a. | 0.0018 | kg SO2 eq | Acidification Potential
2018-07-10 | Building | Mixed WW | Low Reuse | Sewered | AeMBR | Natural gas thermal recovery | n.a. | 12.1504 | MJ | Cumulative Energy Demand
2018-07-10 | Building | Mixed WW | Low Reuse | Sewered | AeMBR | Natural gas thermal recovery | n.a. | 0.00059 | kg N eq | Eutrophication Potential
2018-07-10 | Building | Mixed WW | Low Reuse | Sewered | AeMBR | Natural gas thermal recovery | n.a. | -0.15417 | kg oil eq | Fossil Depletion Potential
2018-07-10 | Building | Mixed WW | Low Reuse | Sewered | AeMBR | Natural gas thermal recovery | n.a. | 0.04426 | kg CO2 eq | Global Climate Change Potential
2018-07-10 | Building | Mixed WW | Low Reuse | Sewered | AeMBR | Natural gas thermal recovery | n.a. | 0.00016 | kg PM2.5 eq | Particulate Matter Formation Potential
2018-07-10 | Building | Mixed WW | Low Reuse | Sewered | AeMBR | Natural gas thermal recovery | n.a. | 0.04245 | kg O3 eq | Smog Formation Potential
2018-07-10 | Building | Mixed WW | Low Reuse | Sewered | AeMBR | Natural gas thermal recovery | n.a. | -0.42364 | m3 H2O | Water Use
2018-07-10 | Building | Mixed WW | Low Reuse | Sewered | AeMBR | Natural gas thermal recovery | n.a. | 9 | n.a. | Virus LRV
2018-07-10 | Building | Mixed WW | Low Reuse | Sewered | AeMBR | Natural gas thermal recovery | n.a. | 9 | n.a. | Protozoa LRV
2018-07-10 | Building | Mixed WW | Low Reuse | Sewered | AeMBR | Natural gas thermal recovery | n.a. | 11 | n.a. | Bacteria LRV
2018-07-10 | Building | Mixed WW | Low Reuse | Sewered | AeMBR | Natural gas thermal recovery | n.a. | 4081504.6924 | $ | Cost
2018-07-10 | Building | GW | Low Reuse | Sewered | AeMBR | Natural gas thermal recovery | n.a. | 0.00114 | kg SO2 eq | Acidification Potential
2018-07-10 | Building | GW | Low Reuse | Sewered | AeMBR | Natural gas thermal recovery | n.a. | 7.2436 | MJ | Cumulative Energy Demand
2018-07-10 | Building | GW | Low Reuse | Sewered | AeMBR | Natural gas thermal recovery | n.a. | 0.00049 | kg N eq | Eutrophication Potential
2018-07-10 | Building | GW | Low Reuse | Sewered | AeMBR | Natural gas thermal recovery | n.a. | -0.22972 | kg oil eq | Fossil Depletion Potential
2018-07-10 | Building | GW | Low Reuse | Sewered | AeMBR | Natural gas thermal recovery | n.a. | -0.29093 | kg CO2 eq | Global Climate Change Potential
2018-07-10 | Building | GW | Low Reuse | Sewered | AeMBR | Natural gas thermal recovery | n.a. | 0.00011 | kg PM2.5 eq | Particulate Matter Formation Potential
2018-07-10 | Building | GW | Low Reuse | Sewered | AeMBR | Natural gas thermal recovery | n.a. | 0.03224 | kg O3 eq | Smog Formation Potential
2018-07-10 | Building | GW | Low Reuse | Sewered | AeMBR | Natural gas thermal recovery | n.a. | -0.67766 | m3 H2O | Water Use
2018-07-10 | Building | GW | Low Reuse | Sewered | AeMBR | Natural gas thermal recovery | n.a. | 9 | n.a. | Virus LRV
2018-07-10 | Building | GW | Low Reuse | Sewered | AeMBR | Natural gas thermal recovery | n.a. | 9 | n.a. | Protozoa LRV
2018-07-10 | Building | GW | Low Reuse | Sewered | AeMBR | Natural gas thermal recovery | n.a. | 11 | n.a. | Bacteria LRV
2018-07-10 | Building | GW | Low Reuse | Sewered | AeMBR | Natural gas thermal recovery | n.a. | 4137934.4876 | $ | Cost
2018-07-10 | Building | Mixed WW | High Reuse | Sewered | AeMBR | Natural gas thermal recovery | n.a. | 0.00114 | kg SO2 eq | Acidification Potential
2018-07-10 | Building | Mixed WW | High Reuse | Sewered | AeMBR | Natural gas thermal recovery | n.a. | 8.74 | MJ | Cumulative Energy Demand
2018-07-10 | Building | Mixed WW | High Reuse | Sewered | AeMBR | Natural gas thermal recovery | n.a. | 0.00056 | kg N eq | Eutrophication Potential
2018-07-10 | Building | Mixed WW | High Reuse | Sewered | AeMBR | Natural gas thermal recovery | n.a. | -0.20404 | kg oil eq | Fossil Depletion Potential
2018-07-10 | Building | Mixed WW | High Reuse | Sewered | AeMBR | Natural gas thermal recovery | n.a. | -0.18892 | kg CO2 eq | Global Climate Change Potential
2018-07-10 | Building | Mixed WW | High Reuse | Sewered | AeMBR | Natural gas thermal recovery | n.a. | 0.0001 | kg PM2.5 eq | Particulate Matter Formation Potential
2018-07-10 | Building | Mixed WW | High Reuse | Sewered | AeMBR | Natural gas thermal recovery | n.a. | 0.03407 | kg O3 eq | Smog Formation Potential
2018-07-10 | Building | Mixed WW | High Reuse | Sewered | AeMBR | Natural gas thermal recovery | n.a. | -0.85867 | m3 H2O | Water Use
2018-07-10 | Building | Mixed WW | High Reuse | Sewered | AeMBR | Natural gas thermal recovery | n.a. | 9 | n.a. | Virus LRV
2018-07-10 | Building | Mixed WW | High Reuse | Sewered | AeMBR | Natural gas thermal recovery | n.a. | 9 | n.a. | Protozoa LRV
2018-07-10 | Building | Mixed WW | High Reuse | Sewered | AeMBR | Natural gas thermal recovery | n.a. | 11 | n.a. | Bacteria LRV
2018-07-10 | Building | GW | High Reuse | Sewered | AeMBR | Natural gas thermal recovery | n.a. | 0.00038 | kg SO2 eq | Acidification Potential
2018-07-10 | Building | GW | High Reuse | Sewered | AeMBR | Natural gas thermal recovery | n.a. | 3.2593 | MJ | Cumulative Energy Demand
2018-07-10 | Building | GW | High Reuse | Sewered | AeMBR | Natural gas thermal recovery | n.a. | 0.00046 | kg N eq | Eutrophication Potential
2018-07-10 | Building | GW | High Reuse | Sewered | AeMBR | Natural gas thermal recovery | n.a. | -0.28702 | kg oil eq | Fossil Depletion Potential
2018-07-10 | Building | GW | High Reuse | Sewered | AeMBR | Natural gas thermal recovery | n.a. | -0.5601 | kg CO2 eq | Global Climate Change Potential
2018-07-10 | Building | GW | High Reuse | Sewered | AeMBR | Natural gas thermal recovery | n.a. | 4.5417e-05 | kg PM2.5 eq | Particulate Matter Formation Potential
2018-07-10 | Building | GW | High Reuse | Sewered | AeMBR | Natural gas thermal recovery | n.a. | 0.02256 | kg O3 eq | Smog Formation Potential
2018-07-10 | Building | GW | High Reuse | Sewered | AeMBR | Natural gas thermal recovery | n.a. | -1.1894 | m3 H2O | Water Use
2018-07-10 | Building | GW | High Reuse | Sewered | AeMBR | Natural gas thermal recovery | n.a. | 9 | n.a. | Virus LRV
2018-07-10 | Building | GW | High Reuse | Sewered | AeMBR | Natural gas thermal recovery | n.a. | 9 | n.a. | Protozoa LRV
2018-07-10 | Building | GW | High Reuse | Sewered | AeMBR | Natural gas thermal recovery | n.a. | 11 | n.a. | Bacteria LRV
2018-07-10 | Building | Mixed WW | Low Reuse | Sewered | AeMBR | Electric thermal recovery | n.a. | -0.00261 | kg SO2 eq | Acidification Potential
2018-07-10 | Building | Mixed WW | Low Reuse | Sewered | AeMBR | Electric thermal recovery | n.a. | -25.5955 | MJ | Cumulative Energy Demand
2018-07-10 | Building | Mixed WW | Low Reuse | Sewered | AeMBR | Electric thermal recovery | n.a. | 0.00014 | kg N eq | Eutrophication Potential
2018-07-10 | Building | Mixed WW | Low Reuse | Sewered | AeMBR | Electric thermal recovery | n.a. | -0.36138 | kg oil eq | Fossil Depletion Potential
2018-07-10 | Building | Mixed WW | Low Reuse | Sewered | AeMBR | Electric thermal recovery | n.a. | -0.88407 | kg CO2 eq | Global Climate Change Potential
2018-07-10 | Building | Mixed WW | Low Reuse | Sewered | AeMBR | Electric thermal recovery | n.a. | -0.00017 | kg PM2.5 eq | Particulate Matter Formation Potential
2018-07-10 | Building | Mixed WW | Low Reuse | Sewered | AeMBR | Electric thermal recovery | n.a. | -0.04879 | kg O3 eq | Smog Formation Potential
2018-07-10 | Building | Mixed WW | Low Reuse | Sewered | AeMBR | Electric thermal recovery | n.a. | -0.4321 | m3 H2O | Water Use
2018-07-10 | Building | Mixed WW | Low Reuse | Sewered | AeMBR | Electric thermal recovery | n.a. | 9 | n.a. | Virus LRV
2018-07-10 | Building | Mixed WW | Low Reuse | Sewered | AeMBR | Electric thermal recovery | n.a. | 9 | n.a. | Protozoa LRV
2018-07-10 | Building | Mixed WW | Low Reuse | Sewered | AeMBR | Electric thermal recovery | n.a. | 11 | n.a. | Bacteria LRV
2018-07-10 | Building | GW | Low Reuse | Sewered | AeMBR | Electric thermal recovery | n.a. | -0.00333 | kg SO2 eq | Acidification Potential
2018-07-10 | Building | GW | Low Reuse | Sewered | AeMBR | Electric thermal recovery | n.a. | -31.1694 | MJ | Cumulative Energy Demand
2018-07-10 | Building | GW | Low Reuse | Sewered | AeMBR | Electric thermal recovery | n.a. | 3.3777e-05 | kg N eq | Eutrophication Potential
2018-07-10 | Building | GW | Low Reuse | Sewered | AeMBR | Electric thermal recovery | n.a. | -0.4402 | kg oil eq | Fossil Depletion Potential
2018-07-10 | Building | GW | Low Reuse | Sewered | AeMBR | Electric thermal recovery | n.a. | -1.233 | kg CO2 eq | Global Climate Change Potential
2018-07-10 | Building | GW | Low Reuse | Sewered | AeMBR | Electric thermal recovery | n.a. | -0.00022 | kg PM2.5 eq | Particulate Matter Formation Potential
2018-07-10 | Building | GW | Low Reuse | Sewered | AeMBR | Electric thermal recovery | n.a. | -0.06045 | kg O3 eq | Smog Formation Potential
2018-07-10 | Building | GW | Low Reuse | Sewered | AeMBR | Electric thermal recovery | n.a. | -0.68626 | m3 H2O | Water Use
2018-07-10 | Building | GW | Low Reuse | Sewered | AeMBR | Electric thermal recovery | n.a. | 9 | n.a. | Virus LRV
2018-07-10 | Building | GW | Low Reuse | Sewered | AeMBR | Electric thermal recovery | n.a. | 9 | n.a. | Protozoa LRV
2018-07-10 | Building | GW | Low Reuse | Sewered | AeMBR | Electric thermal recovery | n.a. | 11 | n.a. | Bacteria LRV
2018-07-10 | Building | GW | Low Reuse | Sewered | AeMBR | Electric thermal recovery | n.a. | 4138086.6631 | $ | Cost
2018-07-10 | Building | Mixed WW | High Reuse | Sewered | AeMBR | Electric thermal recovery | n.a. | -0.00326 | kg SO2 eq | Acidification Potential
2018-07-10 | Building | Mixed WW | High Reuse | Sewered | AeMBR | Electric thermal recovery | n.a. | -29.0059 | MJ | Cumulative Energy Demand
2018-07-10 | Building | Mixed WW | High Reuse | Sewered | AeMBR | Electric thermal recovery | n.a. | 0.00011 | kg N eq | Eutrophication Potential
2018-07-10 | Building | Mixed WW | High Reuse | Sewered | AeMBR | Electric thermal recovery | n.a. | -0.41125 | kg oil eq | Fossil Depletion Potential
2018-07-10 | Building | Mixed WW | High Reuse | Sewered | AeMBR | Electric thermal recovery | n.a. | -1.1163 | kg CO2 eq | Global Climate Change Potential
2018-07-10 | Building | Mixed WW | High Reuse | Sewered | AeMBR | Electric thermal recovery | n.a. | -0.00023 | kg PM2.5 eq | Particulate Matter Formation Potential
2018-07-10 | Building | Mixed WW | High Reuse | Sewered | AeMBR | Electric thermal recovery | n.a. | -0.05718 | kg O3 eq | Smog Formation Potential
2018-07-10 | Building | Mixed WW | High Reuse | Sewered | AeMBR | Electric thermal recovery | n.a. | -0.86713 | m3 H2O | Water Use
2018-07-10 | Building | Mixed WW | High Reuse | Sewered | AeMBR | Electric thermal recovery | n.a. | 9 | n.a. | Virus LRV
2018-07-10 | Building | Mixed WW | High Reuse | Sewered | AeMBR | Electric thermal recovery | n.a. | 9 | n.a. | Protozoa LRV
2018-07-10 | Building | Mixed WW | High Reuse | Sewered | AeMBR | Electric thermal recovery | n.a. | 11 | n.a. | Bacteria LRV
2018-07-10 | Building | GW | High Reuse | Sewered | AeMBR | Electric thermal recovery | n.a. | -0.00409 | kg SO2 eq | Acidification Potential
2018-07-10 | Building | GW | High Reuse | Sewered | AeMBR | Electric thermal recovery | n.a. | -35.0826 | MJ | Cumulative Energy Demand
2018-07-10 | Building | GW | High Reuse | Sewered | AeMBR | Electric thermal recovery | n.a. | 2.0259e-07 | kg N eq | Eutrophication Potential
2018-07-10 | Building | GW | High Reuse | Sewered | AeMBR | Electric thermal recovery | n.a. | -0.4975 | kg oil eq | Fossil Depletion Potential
2018-07-10 | Building | GW | High Reuse | Sewered | AeMBR | Electric thermal recovery | n.a. | -1.5022 | kg CO2 eq | Global Climate Change Potential
2018-07-10 | Building | GW | High Reuse | Sewered | AeMBR | Electric thermal recovery | n.a. | -0.00029 | kg PM2.5 eq | Particulate Matter Formation Potential
2018-07-10 | Building | GW | High Reuse | Sewered | AeMBR | Electric thermal recovery | n.a. | -0.07012 | kg O3 eq | Smog Formation Potential
2018-07-10 | Building | GW | High Reuse | Sewered | AeMBR | Electric thermal recovery | n.a. | -1.198 | m3 H2O | Water Use
2018-07-10 | Building | GW | High Reuse | Sewered | AeMBR | Electric thermal recovery | n.a. | 9 | n.a. | Virus LRV
2018-07-10 | Building | GW | High Reuse | Sewered | AeMBR | Electric thermal recovery | n.a. | 9 | n.a. | Protozoa LRV
2018-07-10 | Building | GW | High Reuse | Sewered | AeMBR | Electric thermal recovery | n.a. | 11 | n.a. | Bacteria LRV
2018-07-10 | Building | Mixed WW | Low Reuse | Sewered | AnMBR | n.a. | Continuous | 0.00329 | kg SO2 eq | Acidification Potential
2018-07-10 | Building | Mixed WW | Low Reuse | Sewered | AnMBR | n.a. | Continuous | 8.7079 | MJ | Cumulative Energy Demand
2018-07-10 | Building | Mixed WW | Low Reuse | Sewered | AnMBR | n.a. | Continuous | 0.00063 | kg N eq | Eutrophication Potential
2018-07-10 | Building | Mixed WW | Low Reuse | Sewered | AnMBR | n.a. | Continuous | 0.10795 | kg oil eq | Fossil Depletion Potential
2018-07-10 | Building | Mixed WW | Low Reuse | Sewered | AnMBR | n.a. | Continuous | 0.64413 | kg CO2 eq | Global Climate Change Potential
2018-07-10 | Building | Mixed WW | Low Reuse | Sewered | AnMBR | n.a. | Continuous | 0.00018 | kg PM2.5 eq | Particulate Matter Formation Potential
2018-07-10 | Building | Mixed WW | Low Reuse | Sewered | AnMBR | n.a. | Continuous | 0.09634 | kg O3 eq | Smog Formation Potential
2018-07-10 | Building | Mixed WW | Low Reuse | Sewered | AnMBR | n.a. | Continuous | -0.42291 | m3 H2O | Water Use
2018-07-10 | Building | Mixed WW | Low Reuse | Sewered | AnMBR | n.a. | Continuous | 9 | n.a. | Virus LRV
2018-07-10 | Building | Mixed WW | Low Reuse | Sewered | AnMBR | n.a. | Continuous | 9 | n.a. | Protozoa LRV
2018-07-10 | Building | Mixed WW | Low Reuse | Sewered | AnMBR | n.a. | Continuous | 11 | n.a. | Bacteria LRV
2018-07-10 | Building | Mixed WW | Low Reuse | Sewered | AnMBR | n.a. | Continuous | 5376200.2243 | $ | Cost
2018-07-10 | Building | Mixed WW | Low Reuse | Sewered | AnMBR | n.a. | Intermittent | 0.00269 | kg SO2 eq | Acidification Potential
2018-07-10 | Building | Mixed WW | Low Reuse | Sewered | AnMBR | n.a. | Intermittent | 2.4633 | MJ | Cumulative Energy Demand
2018-07-10 | Building | Mixed WW | Low Reuse | Sewered | AnMBR | n.a. | Intermittent | 0.00058 | kg N eq | Eutrophication Potential
2018-07-10 | Building | Mixed WW | Low Reuse | Sewered | AnMBR | n.a. | Intermittent | 0.02093 | kg oil eq | Fossil Depletion Potential
2018-07-10 | Building | Mixed WW | Low Reuse | Sewered | AnMBR | n.a. | Intermittent | 0.38215 | kg CO2 eq | Global Climate Change Potential
2018-07-10 | Building | Mixed WW | Low Reuse | Sewered | AnMBR | n.a. | Intermittent | 0.00014 | kg PM2.5 eq | Particulate Matter Formation Potential
2018-07-10 | Building | Mixed WW | Low Reuse | Sewered | AnMBR | n.a. | Intermittent | 0.08452 | kg O3 eq | Smog Formation Potential
2018-07-10 | Building | Mixed WW | Low Reuse | Sewered | AnMBR | n.a. | Intermittent | -0.4243 | m3 H2O | Water Use
2018-07-10 | Building | Mixed WW | Low Reuse | Sewered | AnMBR | n.a. | Intermittent | 9 | n.a. | Virus LRV
2018-07-10 | Building | Mixed WW | Low Reuse | Sewered | AnMBR | n.a. | Intermittent | 9 | n.a. | Protozoa LRV
2018-07-10 | Building | Mixed WW | Low Reuse | Sewered | AnMBR | n.a. | Intermittent | 11 | n.a. | Bacteria LRV
2018-07-10 | Building | Mixed WW | Low Reuse | Sewered | AnMBR | n.a. | Intermittent | 5318324.46 | $ | Cost
2018-07-10 | Building | Mixed WW | Low Reuse | Sewered | RVFW | n.a. | n.a. | 0.0006 | kg SO2 eq | Acidification Potential
2018-07-10 | Building | Mixed WW | Low Reuse | Sewered | RVFW | n.a. | n.a. | 7.5201 | MJ | Cumulative Energy Demand
2018-07-10 | Building | Mixed WW | Low Reuse | Sewered | RVFW | n.a. | n.a. | 0.00047 | kg N eq | Eutrophication Potential
2018-07-10 | Building | Mixed WW | Low Reuse | Sewered | RVFW | n.a. | n.a. | 0.09204 | kg oil eq | Fossil Depletion Potential
2018-07-10 | Building | Mixed WW | Low Reuse | Sewered | RVFW | n.a. | n.a. | 0.30717 | kg CO2 eq | Global Climate Change Potential
2018-07-10 | Building | Mixed WW | Low Reuse | Sewered | RVFW | n.a. | n.a. | 6.88e-05 | kg PM2.5 eq | Particulate Matter Formation Potential
2018-07-10 | Building | Mixed WW | Low Reuse | Sewered | RVFW | n.a. | n.a. | 0.01452 | kg O3 eq | Smog Formation Potential
2018-07-10 | Building | Mixed WW | Low Reuse | Sewered | RVFW | n.a. | n.a. | -0.42371 | m3 H2O | Water Use
2018-07-10 | Building | Mixed WW | Low Reuse | Sewered | RVFW | n.a. | n.a. | 9.5 | n.a. | Virus LRV
2018-07-10 | Building | Mixed WW | Low Reuse | Sewered | RVFW | n.a. | n.a. | 7 | n.a. | Protozoa LRV
2018-07-10 | Building | Mixed WW | Low Reuse | Sewered | RVFW | n.a. | n.a. | 12.8 | n.a. | Bacteria LRV
2018-07-10 | Building | Mixed WW | Low Reuse | Sewered | RVFW | n.a. | n.a. | 5673491.7203 | $ | Cost
2018-07-10 | Building | GW | Low Reuse | Sewered | AnMBR | n.a. | Continuous | 0.00129 | kg SO2 eq | Acidification Potential
2018-07-10 | Building | GW | Low Reuse | Sewered | AnMBR | n.a. | Continuous | 7.1747 | MJ | Cumulative Energy Demand
2018-07-10 | Building | GW | Low Reuse | Sewered | AnMBR | n.a. | Continuous | 0.00043 | kg N eq | Eutrophication Potential
2018-07-10 | Building | GW | Low Reuse | Sewered | AnMBR | n.a. | Continuous | 0.09144 | kg oil eq | Fossil Depletion Potential
2018-07-10 | Building | GW | Low Reuse | Sewered | AnMBR | n.a. | Continuous | 0.34414 | kg CO2 eq | Global Climate Change Potential
2018-07-10 | Building | GW | Low Reuse | Sewered | AnMBR | n.a. | Continuous | 7.5739e-05 | kg PM2.5 eq | Particulate Matter Formation Potential
2018-07-10 | Building | GW | Low Reuse | Sewered | AnMBR | n.a. | Continuous | 0.0367 | kg O3 eq | Smog Formation Potential
2018-07-10 | Building | GW | Low Reuse | Sewered | AnMBR | n.a. | Continuous | -0.67662 | m3 H2O | Water Use
2018-07-10 | Building | GW | Low Reuse | Sewered | AnMBR | n.a. | Continuous | 9 | n.a. | Virus LRV
2018-07-10 | Building | GW | Low Reuse | Sewered | AnMBR | n.a. | Continuous | 9 | n.a. | Protozoa LRV
2018-07-10 | Building | GW | Low Reuse | Sewered | AnMBR | n.a. | Continuous | 11 | n.a. | Bacteria LRV
2018-07-10 | Building | GW | Low Reuse | Sewered | AnMBR | n.a. | Continuous | 5033533.8056 | $ | Cost
2018-07-10 | Building | GW | Low Reuse | Sewered | AnMBR | n.a. | Intermittent | 0.00068 | kg SO2 eq | Acidification Potential
2018-07-10 | Building | GW | Low Reuse | Sewered | AnMBR | n.a. | Intermittent | 0.84465 | MJ | Cumulative Energy Demand
2018-07-10 | Building | GW | Low Reuse | Sewered | AnMBR | n.a. | Intermittent | 0.00038 | kg N eq | Eutrophication Potential
2018-07-10 | Building | GW | Low Reuse | Sewered | AnMBR | n.a. | Intermittent | 0.00322 | kg oil eq | Fossil Depletion Potential
2018-07-10 | Building | GW | Low Reuse | Sewered | AnMBR | n.a. | Intermittent | 0.08306 | kg CO2 eq | Global Climate Change Potential
2018-07-10 | Building | GW | Low Reuse | Sewered | AnMBR | n.a. | Intermittent | 3.5551e-05 | kg PM2.5 eq | Particulate Matter Formation Potential
2018-07-10 | Building | GW | Low Reuse | Sewered | AnMBR | n.a. | Intermittent | 0.02472 | kg O3 eq | Smog Formation Potential
2018-07-10 | Building | GW | Low Reuse | Sewered | AnMBR | n.a. | Intermittent | -0.67803 | m3 H2O | Water Use
2018-07-10 | Building | GW | Low Reuse | Sewered | AnMBR | n.a. | Intermittent | 9 | n.a. | Virus LRV
2018-07-10 | Building | GW | Low Reuse | Sewered | AnMBR | n.a. | Intermittent | 9 | n.a. | Protozoa LRV
2018-07-10 | Building | GW | Low Reuse | Sewered | AnMBR | n.a. | Intermittent | 11 | n.a. | Bacteria LRV
2018-07-10 | Building | GW | Low Reuse | Sewered | AnMBR | n.a. | Intermittent | 4995842.0746 | $ | Cost
2018-07-10 | Building | GW | Low Reuse | Sewered | RVFW | n.a. | n.a. | 0.00011 | kg SO2 eq | Acidification Potential
2018-07-10 | Building | GW | Low Reuse | Sewered | RVFW | n.a. | n.a. | 4.2679 | MJ | Cumulative Energy Demand
2018-07-10 | Building | GW | Low Reuse | Sewered | RVFW | n.a. | n.a. | 0.00037 | kg N eq | Eutrophication Potential
2018-07-10 | Building | GW | Low Reuse | Sewered | RVFW | n.a. | n.a. | 0.04493 | kg oil eq | Fossil Depletion Potential
2018-07-10 | Building | GW | Low Reuse | Sewered | RVFW | n.a. | n.a. | 0.11169 | kg CO2 eq | Global Climate Change Potential
2018-07-10 | Building | GW | Low Reuse | Sewered | RVFW | n.a. | n.a. | 3.2035e-05 | kg PM2.5 eq | Particulate Matter Formation Potential
2018-07-10 | Building | GW | Low Reuse | Sewered | RVFW | n.a. | n.a. | 0.00727 | kg O3 eq | Smog Formation Potential
2018-07-10 | Building | GW | Low Reuse | Sewered | RVFW | n.a. | n.a. | -0.67742 | m3 H2O | Water Use
2018-07-10 | Building | GW | Low Reuse | Sewered | RVFW | n.a. | n.a. | 6.5 | n.a. | Virus LRV
2018-07-10 | Building | GW | Low Reuse | Sewered | RVFW | n.a. | n.a. | 5 | n.a. | Protozoa LRV
2018-07-10 | Building | GW | Low Reuse | Sewered | RVFW | n.a. | n.a. | 8.8 | n.a. | Bacteria LRV
2018-07-10 | Building | GW | Low Reuse | Sewered | RVFW | n.a. | n.a. | 4698272.5148 | $ | Cost
2018-07-17 | District | Mixed WW | High Reuse | Unsewered | AeMBR | n.a. | n.a. | 0.00354 | kg SO2 eq | Acidification Potential
2018-07-17 | District | Mixed WW | High Reuse | Unsewered | AeMBR | n.a. | n.a. | 0.57868 | MJ | Cumulative Energy Demand
2018-07-17 | District | Mixed WW | High Reuse | Unsewered | AeMBR | n.a. | n.a. | 0.0012 | kg N eq | Eutrophication Potential
2018-07-17 | District | Mixed WW | High Reuse | Unsewered | AeMBR | n.a. | n.a. | 0.00402 | kg oil eq | Fossil Depletion Potential
2018-07-17 | District | Mixed WW | High Reuse | Unsewered | AeMBR | n.a. | n.a. | 0.2348 | kg CO2 eq | Global Climate Change Potential
2018-07-17 | District | Mixed WW | High Reuse | Unsewered | AeMBR | n.a. | n.a. | 9.1337e-05 | kg PM2.5 eq | Particulate Matter Formation Potential
2018-07-17 | District | Mixed WW | High Reuse | Unsewered | AeMBR | n.a. | n.a. | 0.00925 | kg O3 eq | Smog Formation Potential
2018-07-17 | District | Mixed WW | High Reuse | Unsewered | AeMBR | n.a. | n.a. | -0.86585 | m3 H2O | Water Use
2018-07-17 | District | Mixed WW | High Reuse | Unsewered | AeMBR | n.a. | n.a. | 9 | n.a. | Virus LRV
2018-07-17 | District | Mixed WW | High Reuse | Unsewered | AeMBR | n.a. | n.a. | 9 | n.a. | Protozoa LRV
2018-07-17 | District | Mixed WW | High Reuse | Unsewered | AeMBR | n.a. | n.a. | 11 | n.a. | Bacteria LRV
2018-07-17 | District | Mixed WW | High Reuse | Unsewered | AeMBR | n.a. | n.a. | 6634066.6308 | $ | Cost
2018-07-17 | District | Mixed WW | Low Reuse | Unsewered | AeMBR | n.a. | n.a. | 0.00421 | kg SO2 eq | Acidification Potential
2018-07-17 | District | Mixed WW | Low Reuse | Unsewered | AeMBR | n.a. | n.a. | 4.1666 | MJ | Cumulative Energy Demand
2018-07-17 | District | Mixed WW | Low Reuse | Unsewered | AeMBR | n.a. | n.a. | 0.00123 | kg N eq | Eutrophication Potential
2018-07-17 | District | Mixed WW | Low Reuse | Unsewered | AeMBR | n.a. | n.a. | 0.05638 | kg oil eq | Fossil Depletion Potential
2018-07-17 | District | Mixed WW | Low Reuse | Unsewered | AeMBR | n.a. | n.a. | 0.47487 | kg CO2 eq | Global Climate Change Potential
2018-07-17 | District | Mixed WW | Low Reuse | Unsewered | AeMBR | n.a. | n.a. | 0.00015 | kg PM2.5 eq | Particulate Matter Formation Potential
2018-07-17 | District | Mixed WW | Low Reuse | Unsewered | AeMBR | n.a. | n.a. | 0.01798 | kg O3 eq | Smog Formation Potential
2018-07-17 | District | Mixed WW | Low Reuse | Unsewered | AeMBR | n.a. | n.a. | -0.42854 | m3 H2O | Water Use
2018-07-17 | District | Mixed WW | Low Reuse | Unsewered | AeMBR | n.a. | n.a. | 9 | n.a. | Virus LRV
2018-07-17 | District | Mixed WW | Low Reuse | Unsewered | AeMBR | n.a. | n.a. | 9 | n.a. | Protozoa LRV
2018-07-17 | District | Mixed WW | Low Reuse | Unsewered | AeMBR | n.a. | n.a. | 11 | n.a. | Bacteria LRV
2018-07-17 | District | Mixed WW | Low Reuse | Unsewered | AeMBR | n.a. | n.a. | 6543385.7832 | $ | Cost
2018-07-17 | District | Mixed WW | Low Reuse | Sewered | AeMBR | n.a. | n.a. | 0.00018 | kg SO2 eq | Acidification Potential
2018-07-17 | District | Mixed WW | Low Reuse | Sewered | AeMBR | n.a. | n.a. | 3.8565 | MJ | Cumulative Energy Demand
2018-07-17 | District | Mixed WW | Low Reuse | Sewered | AeMBR | n.a. | n.a. | 0.00028 | kg N eq | Eutrophication Potential
2018-07-17 | District | Mixed WW | Low Reuse | Sewered | AeMBR | n.a. | n.a. | 0.0493 | kg oil eq | Fossil Depletion Potential
2018-07-17 | District | Mixed WW | Low Reuse | Sewered | AeMBR | n.a. | n.a. | 0.30705 | kg CO2 eq | Global Climate Change Potential
2018-07-17 | District | Mixed WW | Low Reuse | Sewered | AeMBR | n.a. | n.a. | 6.7487e-06 | kg PM2.5 eq | Particulate Matter Formation Potential
2018-07-17 | District | Mixed WW | Low Reuse | Sewered | AeMBR | n.a. | n.a. | 0.00662 | kg O3 eq | Smog Formation Potential
2018-07-17 | District | Mixed WW | Low Reuse | Sewered | AeMBR | n.a. | n.a. | -0.42861 | m3 H2O | Water Use
2018-07-17 | District | Mixed WW | Low Reuse | Sewered | AeMBR | n.a. | n.a. | 9 | n.a. | Virus LRV
2018-07-17 | District | Mixed WW | Low Reuse | Sewered | AeMBR | n.a. | n.a. | 9 | n.a. | Protozoa LRV
2018-07-17 | District | Mixed WW | Low Reuse | Sewered | AeMBR | n.a. | n.a. | 11 | n.a. | Bacteria LRV
2018-07-17 | District | Mixed WW | Low Reuse | Sewered | AeMBR | n.a. | n.a. | 5986707 | $ | Cost
2018-07-18 | District | Mixed WW | High Reuse | Sewered | AeMBR | n.a. | n.a. | -0.0005 | kg SO2 eq | Acidification Potential
2018-07-18 | District | Mixed WW | High Reuse | Sewered | AeMBR | n.a. | n.a. | 0.26861 | MJ | Cumulative Energy Demand
2018-07-18 | District | Mixed WW | High Reuse | Sewered | AeMBR | n.a. | n.a. | 0.00025 | kg N eq | Eutrophication Potential
2018-07-18 | District | Mixed WW | High Reuse | Sewered | AeMBR | n.a. | n.a. | -0.00306 | kg oil eq | Fossil Depletion Potential
2018-07-18 | District | Mixed WW | High Reuse | Sewered | AeMBR | n.a. | n.a. | 0.06698 | kg CO2 eq | Global Climate Change Potential
2018-07-18 | District | Mixed WW | High Reuse | Sewered | AeMBR | n.a. | n.a. | -4.9679e-05 | kg PM2.5 eq | Particulate Matter Formation Potential
2018-07-18 | District | Mixed WW | High Reuse | Sewered | AeMBR | n.a. | n.a. | -0.00212 | kg O3 eq | Smog Formation Potential
2018-07-18 | District | Mixed WW | High Reuse | Sewered | AeMBR | n.a. | n.a. | -0.86591 | m3 H2O | Water Use
2018-07-18 | District | Mixed WW | High Reuse | Sewered | AeMBR | n.a. | n.a. | 9 | n.a. | Virus LRV
2018-07-18 | District | Mixed WW | High Reuse | Sewered | AeMBR | n.a. | n.a. | 9 | n.a. | Protozoa LRV
2018-07-18 | District | Mixed WW | High Reuse | Sewered | AeMBR | n.a. | n.a. | 11 | n.a. | Bacteria LRV
2018-07-17 | District | GW | Low Reuse | Sewered | AeMBR | n.a. | n.a. | -0.00031 | kg SO2 eq | Acidification Potential
2018-07-17 | District | GW | Low Reuse | Sewered | AeMBR | n.a. | n.a. | 0.77 | MJ | Cumulative Energy Demand
2018-07-17 | District | GW | Low Reuse | Sewered | AeMBR | n.a. | n.a. | 0.0002 | kg N eq | Eutrophication Potential
2018-07-17 | District | GW | Low Reuse | Sewered | AeMBR | n.a. | n.a. | 0.00492 | kg oil eq | Fossil Depletion Potential
2018-07-17 | District | GW | Low Reuse | Sewered | AeMBR | n.a. | n.a. | 0.05375 | kg CO2 eq | Global Climate Change Potential
2018-07-17 | District | GW | Low Reuse | Sewered | AeMBR | n.a. | n.a. | -3.0929e-05 | kg PM2.5 eq | Particulate Matter Formation Potential
2018-07-17 | District | GW | Low Reuse | Sewered | AeMBR | n.a. | n.a. | -0.00023 | kg O3 eq | Smog Formation Potential
2018-07-17 | District | GW | Low Reuse | Sewered | AeMBR | n.a. | n.a. | -0.69346 | m3 H2O | Water Use
2018-07-17 | District | GW | Low Reuse | Sewered | AeMBR | n.a. | n.a. | 9 | n.a. | Virus LRV
2018-07-17 | District | GW | Low Reuse | Sewered | AeMBR | n.a. | n.a. | 9 | n.a. | Protozoa LRV
2018-07-17 | District | GW | Low Reuse | Sewered | AeMBR | n.a. | n.a. | 11 | n.a. | Bacteria LRV
2018-07-17 | District | GW | Low Reuse | Sewered | AeMBR | n.a. | n.a. | 5988430 | $ | Cost
2018-07-17 | District | GW | High Reuse | Sewered | AeMBR | n.a. | n.a. | -0.00107 | kg SO2 eq | Acidification Potential
2018-07-17 | District | GW | High Reuse | Sewered | AeMBR | n.a. | n.a. | -3.2542 | MJ | Cumulative Energy Demand
2018-07-17 | District | GW | High Reuse | Sewered | AeMBR | n.a. | n.a. | 0.00016 | kg N eq | Eutrophication Potential
2018-07-17 | District | GW | High Reuse | Sewered | AeMBR | n.a. | n.a. | -0.05364 | kg oil eq | Fossil Depletion Potential
2018-07-17 | District | GW | High Reuse | Sewered | AeMBR | n.a. | n.a. | -0.21635 | kg CO2 eq | Global Climate Change Potential
2018-07-17 | District | GW | High Reuse | Sewered | AeMBR | n.a. | n.a. | -9.466e-05 | kg PM2.5 eq | Particulate Matter Formation Potential
2018-07-17 | District | GW | High Reuse | Sewered | AeMBR | n.a. | n.a. | -0.01003 | kg O3 eq | Smog Formation Potential
2018-07-17 | District | GW | High Reuse | Sewered | AeMBR | n.a. | n.a. | -1.1909 | m3 H2O | Water Use
2018-07-17 | District | GW | High Reuse | Sewered | AeMBR | n.a. | n.a. | 9 | n.a. | Virus LRV
2018-07-17 | District | GW | High Reuse | Sewered | AeMBR | n.a. | n.a. | 9 | n.a. | Protozoa LRV
2018-07-17 | District | GW | High Reuse | Sewered | AeMBR | n.a. | n.a. | 11 | n.a. | Bacteria LRV
2018-07-10 | Building | Mixed WW | High Reuse | Sewered | RVFW | n.a. | n.a. | -5.3909e-05 | kg SO2 eq | Acidification Potential
2018-07-10 | Building | Mixed WW | High Reuse | Sewered | RVFW | n.a. | n.a. | 4.0117 | MJ | Cumulative Energy Demand
2018-07-10 | Building | Mixed WW | High Reuse | Sewered | RVFW | n.a. | n.a. | 0.00044 | kg N eq | Eutrophication Potential
2018-07-10 | Building | Mixed WW | High Reuse | Sewered | RVFW | n.a. | n.a. | 0.04216 | kg oil eq | Fossil Depletion Potential
2018-07-10 | Building | Mixed WW | High Reuse | Sewered | RVFW | n.a. | n.a. | 0.07238 | kg CO2 eq | Global Climate Change Potential
2018-07-10 | Building | Mixed WW | High Reuse | Sewered | RVFW | n.a. | n.a. | 1.3672e-05 | kg PM2.5 eq | Particulate Matter Formation Potential
2018-07-10 | Building | Mixed WW | High Reuse | Sewered | RVFW | n.a. | n.a. | 0.00613 | kg O3 eq | Smog Formation Potential
2018-07-10 | Building | Mixed WW | High Reuse | Sewered | RVFW | n.a. | n.a. | -0.85874 | m3 H2O | Water Use
2018-07-10 | Building | Mixed WW | High Reuse | Sewered | RVFW | n.a. | n.a. | 9.5 | n.a. | Virus LRV
2018-07-10 | Building | Mixed WW | High Reuse | Sewered | RVFW | n.a. | n.a. | 7 | n.a. | Protozoa LRV
2018-07-10 | Building | Mixed WW | High Reuse | Sewered | RVFW | n.a. | n.a. | 12.8 | n.a. | Bacteria LRV
2018-07-10 | Building | WW | Low Reuse | Sewered | RVFW | n.a. | n.a. | -0.00046 | kg SO2 eq | Acidification Potential
2018-07-10 | Building | WW | Low Reuse | Sewered | RVFW | n.a. | n.a. | 2.2896 | MJ | Cumulative Energy Demand
2018-07-10 | Building | WW | Low Reuse | Sewered | RVFW | n.a. | n.a. | 0.00039 | kg N eq | Eutrophication Potential
2018-07-10 | Building | WW | Low Reuse | Sewered | RVFW | n.a. | n.a. | 0.01636 | kg oil eq | Fossil Depletion Potential
2018-07-10 | Building | WW | Low Reuse | Sewered | RVFW | n.a. | n.a. | -0.06961 | kg CO2 eq | Global Climate Change Potential
2018-07-10 | Building | WW | Low Reuse | Sewered | RVFW | n.a. | n.a. | -2.1515e-05 | kg PM2.5 eq | Particulate Matter Formation Potential
2018-07-10 | Building | WW | Low Reuse | Sewered | RVFW | n.a. | n.a. | 0.00146 | kg O3 eq | Smog Formation Potential
2018-07-10 | Building | WW | Low Reuse | Sewered | RVFW | n.a. | n.a. | -1.1886 | m3 H2O | Water Use
2018-07-10 | Building | WW | Low Reuse | Sewered | RVFW | n.a. | n.a. | 6.5 | n.a. | Virus LRV
2018-07-10 | Building | WW | Low Reuse | Sewered | RVFW | n.a. | n.a. | 5 | n.a. | Protozoa LRV
2018-07-10 | Building | WW | Low Reuse | Sewered | RVFW | n.a. | n.a. | 8.8 | n.a. | Bacteria LRV
2018-07-10 | Building | Mixed WW | High Reuse | Sewered | AnMBR | n.a. | Continuous | 0.00263 | kg SO2 eq | Acidification Potential
2018-07-10 | Building | Mixed WW | High Reuse | Sewered | AnMBR | n.a. | Continuous | 5.2789 | MJ | Cumulative Energy Demand
2018-07-10 | Building | Mixed WW | High Reuse | Sewered | AnMBR | n.a. | Continuous | 0.0006 | kg N eq | Eutrophication Potential
2018-07-10 | Building | Mixed WW | High Reuse | Sewered | AnMBR | n.a. | Continuous | 0.05807 | kg oil eq | Fossil Depletion Potential
2018-07-10 | Building | Mixed WW | High Reuse | Sewered | AnMBR | n.a. | Continuous | 0.41186 | kg CO2 eq | Global Climate Change Potential
2018-07-10 | Building | Mixed WW | High Reuse | Sewered | AnMBR | n.a. | Continuous | 0.00013 | kg PM2.5 eq | Particulate Matter Formation Potential
2018-07-10 | Building | Mixed WW | High Reuse | Sewered | AnMBR | n.a. | Continuous | 0.08795 | kg O3 eq | Smog Formation Potential
2018-07-10 | Building | Mixed WW | High Reuse | Sewered | AnMBR | n.a. | Continuous | -0.85795 | m3 H2O | Water Use
2018-07-10 | Building | Mixed WW | High Reuse | Sewered | AnMBR | n.a. | Continuous | 9 | n.a. | Virus LRV
2018-07-10 | Building | Mixed WW | High Reuse | Sewered | AnMBR | n.a. | Continuous | 9 | n.a. | Protozoa LRV
2018-07-10 | Building | Mixed WW | High Reuse | Sewered | AnMBR | n.a. | Continuous | 11 | n.a. | Bacteria LRV
2018-07-10 | Building | Mixed WW | High Reuse | Sewered | AnMBR | n.a. | Intermittent | 0.00203 | kg SO2 eq | Acidification Potential
2018-07-10 | Building | Mixed WW | High Reuse | Sewered | AnMBR | n.a. | Intermittent | -0.96574 | MJ | Cumulative Energy Demand
2018-07-10 | Building | Mixed WW | High Reuse | Sewered | AnMBR | n.a. | Intermittent | 0.00055 | kg N eq | Eutrophication Potential
2018-07-10 | Building | Mixed WW | High Reuse | Sewered | AnMBR | n.a. | Intermittent | -0.02895 | kg oil eq | Fossil Depletion Potential
2018-07-10 | Building | Mixed WW | High Reuse | Sewered | AnMBR | n.a. | Intermittent | 0.1543 | kg CO2 eq | Global Climate Change Potential
2018-07-10 | Building | Mixed WW | High Reuse | Sewered | AnMBR | n.a. | Intermittent | 8.8696e-05 | kg PM2.5 eq | Particulate Matter Formation Potential
2018-07-10 | Building | Mixed WW | High Reuse | Sewered | AnMBR | n.a. | Intermittent | 0.07613 | kg O3 eq | Smog Formation Potential
2018-07-10 | Building | Mixed WW | High Reuse | Sewered | AnMBR | n.a. | Intermittent | -0.85934 | m3 H2O | Water Use
2018-07-10 | Building | Mixed WW | High Reuse | Sewered | AnMBR | n.a. | Intermittent | 9 | n.a. | Virus LRV
2018-07-10 | Building | Mixed WW | High Reuse | Sewered | AnMBR | n.a. | Intermittent | 9 | n.a. | Protozoa LRV
2018-07-10 | Building | Mixed WW | High Reuse | Sewered | AnMBR | n.a. | Intermittent | 11 | n.a. | Bacteria LRV
2018-07-10 | Building | GW | High Reuse | Sewered | AnMBR | n.a. | Continuous | 0.00053 | kg SO2 eq | Acidification Potential
2018-07-10 | Building | GW | High Reuse | Sewered | AnMBR | n.a. | Continuous | 3.2453 | MJ | Cumulative Energy Demand
2018-07-10 | Building | GW | High Reuse | Sewered | AnMBR | n.a. | Continuous | 0.0004 | kg N eq | Eutrophication Potential
2018-07-10 | Building | GW | High Reuse | Sewered | AnMBR | n.a. | Continuous | 0.03413 | kg oil eq | Fossil Depletion Potential
2018-07-10 | Building | GW | High Reuse | Sewered | AnMBR | n.a. | Continuous | 0.07749 | kg CO2 eq | Global Climate Change Potential
2018-07-10 | Building | GW | High Reuse | Sewered | AnMBR | n.a. | Continuous | 1.1516e-05 | kg PM2.5 eq | Particulate Matter Formation Potential
2018-07-10 | Building | GW | High Reuse | Sewered | AnMBR | n.a. | Continuous | 0.02702 | kg O3 eq | Smog Formation Potential
2018-07-10 | Building | GW | High Reuse | Sewered | AnMBR | n.a. | Continuous | -1.1883 | m3 H2O | Water Use
2018-07-10 | Building | GW | High Reuse | Sewered | AnMBR | n.a. | Continuous | 9 | n.a. | Virus LRV
2018-07-10 | Building | GW | High Reuse | Sewered | AnMBR | n.a. | Continuous | 9 | n.a. | Protozoa LRV
2018-07-10 | Building | GW | High Reuse | Sewered | AnMBR | n.a. | Continuous | 11 | n.a. | Bacteria LRV
2018-07-10 | Building | GW | High Reuse | Sewered | AnMBR | n.a. | Intermittent | -7.9373e-05 | kg SO2 eq | Acidification Potential
2018-07-10 | Building | GW | High Reuse | Sewered | AnMBR | n.a. | Intermittent | -3.0848 | MJ | Cumulative Energy Demand
2018-07-10 | Building | GW | High Reuse | Sewered | AnMBR | n.a. | Intermittent | 0.00034 | kg N eq | Eutrophication Potential
2018-07-10 | Building | GW | High Reuse | Sewered | AnMBR | n.a. | Intermittent | -0.05408 | kg oil eq | Fossil Depletion Potential
2018-07-10 | Building | GW | High Reuse | Sewered | AnMBR | n.a. | Intermittent | -0.18359 | kg CO2 eq | Global Climate Change Potential
2018-07-10 | Building | GW | High Reuse | Sewered | AnMBR | n.a. | Intermittent | -2.8672e-05 | kg PM2.5 eq | Particulate Matter Formation Potential
2018-07-10 | Building | GW | High Reuse | Sewered | AnMBR | n.a. | Intermittent | 0.01504 | kg O3 eq | Smog Formation Potential
2018-07-10 | Building | GW | High Reuse | Sewered | AnMBR | n.a. | Intermittent | -1.1897 | m3 H2O | Water Use
2018-07-10 | Building | GW | High Reuse | Sewered | AnMBR | n.a. | Intermittent | 9 | n.a. | Virus LRV
2018-07-10 | Building | GW | High Reuse | Sewered | AnMBR | n.a. | Intermittent | 9 | n.a. | Protozoa LRV
2018-07-10 | Building | GW | High Reuse | Sewered | AnMBR | n.a. | Intermittent | 11 | n.a. | Bacteria LRV
Note on J15: Sarah Cashman: Removed thermal recovery contribution

## OpenLCAbasic (hidden)
Copy exported basic (unexpanded) results here
[5 empty] | Filled by Formula | Copy results here | Fill Manually
(Leave Blank - Paste into this column)
Thermal Recovery | AnMBR Scour | Sewer Scenario | Reuse Scenario | Wastewater Type | Treatment System | Scale Scenario | Contribution |  | Process | Amount | Unit | LCIA Category
n.a. | n.a. | Sewered | Low | Mixed WW | AeMBR | Building | Contribution |  | Process | Amount | Unit
n.a. | n.a. | Sewered | Low | Mixed WW | AeMBR | Building | 100% |  | Wastewater treatment; AeMBR - San Francisco - US | 4.9738 | MJ | Cumulative Energy Demand (CED) - MJ
n.a. | n.a. | Sewered | Low | Mixed WW | AeMBR | Building |  | 121% | Membrane bioreactor operation; AeMBR; at plant - San Francisco - US | 5.9487 | MJ | Cumulative Energy Demand (CED) - MJ
n.a. | n.a. | Sewered | Low | Mixed WW | AeMBR | Building |  | 19.03% | Equalization; at plant - US | 0.94672 | MJ | Cumulative Energy Demand (CED) - MJ
n.a. | n.a. | Sewered | Low | Mixed WW | AeMBR | Building |  | 16.54% | Fine screening; at plant - San Francisco | 0.82278 | MJ | Cumulative Energy Demand (CED) - MJ
n.a. | n.a. | Sewered | Low | Mixed WW | AeMBR | Building |  | 11.9% | Chlorination; at plant - San Francisco - US | 0.59206 | MJ | Cumulative Energy Demand (CED) - MJ
n.a. | n.a. | Sewered | Low | Mixed WW | AeMBR | Building |  | 5.01% | Recycled water delivery operation and construction - San Francisco - US | 0.24932 | MJ | Cumulative Energy Demand (CED) - MJ
n.a. | n.a. | Sewered | Low | Mixed WW | AeMBR | Building |  | 2.64% | UV Disinfection; at plant - San Fracisco | 0.13149 | MJ | Cumulative Energy Demand (CED) - MJ
n.a. | n.a. | Sewered | Low | Mixed WW | AeMBR | Building |  | 2.58% | Infrastructure; AeMBR; at plant - US | 0.1282 | MJ | Cumulative Energy Demand (CED) - MJ
n.a. | n.a. | Sewered | Low | Mixed WW | AeMBR | Building |  | 1.33% | Storage; at plant - San Francisco | 0.06615 | MJ | Cumulative Energy Demand (CED) - MJ
n.a. | n.a. | Sewered | Low | Mixed WW | AeMBR | Building |  | 0% | Thermal Recovery; Heat Pump; Building - San Francisco | 0 | MJ | Cumulative Energy Demand (CED) - MJ
n.a. | n.a. | Sewered | Low | Mixed WW | AeMBR | Building |  | 0% | Dewatering; District - San Francisco | 0 | MJ | Cumulative Energy Demand (CED) - MJ
n.a. | n.a. | Sewered | Low | Mixed WW | AeMBR | Building |  | 0% | Land Application; District - San Francisco | 0 | MJ | Cumulative Energy Demand (CED) - MJ
n.a. | n.a. | Sewered | Low | Mixed WW | AeMBR | Building |  | 0% | Composting; District - San Francisco | 0 | MJ | Cumulative Energy Demand (CED) - MJ
n.a. | n.a. | Sewered | Low | Mixed WW | AeMBR | Building |  | -80% | Drinking Water Consumption, Conventional UV, no Adsorption - US | -3.979 | MJ | Cumulative Energy Demand (CED) - MJ
n.a. | n.a. | Sewered | Low | Mixed WW | AeMBR | Building | Contribution |  | Process | Amount | Unit
n.a. | n.a. | Sewered | Low | Mixed WW | AeMBR | Building | 100% |  | Wastewater treatment; AeMBR - San Francisco - US | 0.35927 | kg CO2 eq | Global Warming Potential (GWP) - kg CO2 eq
n.a. | n.a. | Sewered | Low | Mixed WW | AeMBR | Building |  | 127.7% | Membrane bioreactor operation; AeMBR; at plant - San Francisco - US | 0.45677 | kg CO2 eq | Global Warming Potential (GWP) - kg CO2 eq
n.a. | n.a. | Sewered | Low | Mixed WW | AeMBR | Building |  | 12.17% | Equalization; at plant - US | 0.04372 | kg CO2 eq | Global Warming Potential (GWP) - kg CO2 eq
n.a. | n.a. | Sewered | Low | Mixed WW | AeMBR | Building |  | 11.56% | Fine screening; at plant - San Francisco | 0.04152 | kg CO2 eq | Global Warming Potential (GWP) - kg CO2 eq
n.a. | n.a. | Sewered | Low | Mixed WW | AeMBR | Building |  | 8.72% | Chlorination; at plant - San Francisco - US | 0.03133 | kg CO2 eq | Global Warming Potential (GWP) - kg CO2 eq
n.a. | n.a. | Sewered | Low | Mixed WW | AeMBR | Building |  | 5.9% | Infrastructure; AeMBR; at plant - US | 0.02119 | kg CO2 eq | Global Warming Potential (GWP) - kg CO2 eq
n.a. | n.a. | Sewered | Low | Mixed WW | AeMBR | Building |  | 2.8% | Recycled water delivery operation and construction - San Francisco - US | 0.01006 | kg CO2 eq | Global Warming Potential (GWP) - kg CO2 eq
n.a. | n.a. | Sewered | Low | Mixed WW | AeMBR | Building |  | 1.54% | UV Disinfection; at plant - San Fracisco | 0.00552 | kg CO2 eq | Global Warming Potential (GWP) - kg CO2 eq
n.a. | n.a. | Sewered | Low | Mixed WW | AeMBR | Building |  | 0.52% | Storage; at plant - San Francisco | 0.00186 | kg CO2 eq | Global Warming Potential (GWP) - kg CO2 eq
n.a. | n.a. | Sewered | Low | Mixed WW | AeMBR | Building |  | 0% | Thermal Recovery; Heat Pump; Building - San Francisco | 0 | kg CO2 eq | Global Warming Potential (GWP) - kg CO2 eq
n.a. | n.a. | Sewered | Low | Mixed WW | AeMBR | Building |  | 0% | Dewatering; District - San Francisco | 0 | kg CO2 eq | Global Warming Potential (GWP) - kg CO2 eq
n.a. | n.a. | Sewered | Low | Mixed WW | AeMBR | Building |  | 0% | Land Application; District - San Francisco | 0 | kg CO2 eq | Global Warming Potential (GWP) - kg CO2 eq
n.a. | n.a. | Sewered | Low | Mixed WW | AeMBR | Building |  | 0% | Composting; District - San Francisco | 0 | kg CO2 eq | Global Warming Potential (GWP) - kg CO2 eq
n.a. | n.a. | Sewered | Low | Mixed WW | AeMBR | Building |  | -70.9% | Drinking Water Consumption, Conventional UV, no Adsorption - US | -0.25472 | kg CO2 eq | Global Warming Potential (GWP) - kg CO2 eq
n.a. | n.a. | Sewered | Low | Mixed WW | AeMBR | Building | Contribution |  | Process | Amount | Unit
n.a. | n.a. | Sewered | Low | Mixed WW | AeMBR | Building | -100% |  | Wastewater treatment; AeMBR - San Francisco - US | -0.42532 | m3 H2O | Water Use (WU) - m3 H2O
n.a. | n.a. | Sewered | Low | Mixed WW | AeMBR | Building |  | 0.32% | Membrane bioreactor operation; AeMBR; at plant - San Francisco - US | 0.00135 | m3 H2O | Water Use (WU) - m3 H2O
n.a. | n.a. | Sewered | Low | Mixed WW | AeMBR | Building |  | 0.06% | Equalization; at plant - US | 0.00024 | m3 H2O | Water Use (WU) - m3 H2O
n.a. | n.a. | Sewered | Low | Mixed WW | AeMBR | Building |  | 0.05% | Fine screening; at plant - San Francisco | 0.00021 | m3 H2O | Water Use (WU) - m3 H2O
n.a. | n.a. | Sewered | Low | Mixed WW | AeMBR | Building |  | 0.04% | Chlorination; at plant - San Francisco - US | 0.00018 | m3 H2O | Water Use (WU) - m3 H2O
n.a. | n.a. | Sewered | Low | Mixed WW | AeMBR | Building |  | 0.02% | Infrastructure; AeMBR; at plant - US | 8.5447e-05 | m3 H2O | Water Use (WU) - m3 H2O
n.a. | n.a. | Sewered | Low | Mixed WW | AeMBR | Building |  | 0.01% | Recycled water delivery operation and construction - San Francisco - US | 5.5697e-05 | m3 H2O | Water Use (WU) - m3 H2O
n.a. | n.a. | Sewered | Low | Mixed WW | AeMBR | Building |  | 0.01% | UV Disinfection; at plant - San Fracisco | 3.0438e-05 | m3 H2O | Water Use (WU) - m3 H2O
n.a. | n.a. | Sewered | Low | Mixed WW | AeMBR | Building |  | 0% | Storage; at plant - San Francisco | 1.2929e-05 | m3 H2O | Water Use (WU) - m3 H2O
n.a. | n.a. | Sewered | Low | Mixed WW | AeMBR | Building |  | 0% | Thermal Recovery; Heat Pump; Building - San Francisco | 0 | m3 H2O | Water Use (WU) - m3 H2O
n.a. | n.a. | Sewered | Low | Mixed WW | AeMBR | Building |  | 0% | Dewatering; District - San Francisco | 0 | m3 H2O | Water Use (WU) - m3 H2O
n.a. | n.a. | Sewered | Low | Mixed WW | AeMBR | Building |  | 0% | Land Application; District - San Francisco | 0 | m3 H2O | Water Use (WU) - m3 H2O
n.a. | n.a. | Sewered | Low | Mixed WW | AeMBR | Building |  | 0% | Composting; District - San Francisco | 0 | m3 H2O | Water Use (WU) - m3 H2O
n.a. | n.a. | Sewered | Low | Mixed WW | AeMBR | Building |  | -100.5% | Drinking Water Consumption, Conventional UV, no Adsorption - US | -0.42749 | m3 H2O | Water Use (WU) - m3 H2O
n.a. | n.a. | Sewered | Low | Mixed WW | AeMBR | Building | Contribution |  | Process | Amount | Unit
n.a. | Continuous | Sewered | Low | Mixed WW | AnMBR | Building | 100% |  | Wastewater treatment; AnMBR - San Francisco - US | 8.7079 | MJ | Cumulative Energy Demand (CED) - MJ
n.a. | Continuous | Sewered | Low | Mixed WW | AnMBR | Building |  | 95.82% | Membrane bioreactor operation; AnMBR; at plant - San Francisco | 7.7311 | MJ | Cumulative Energy Demand (CED) - MJ
n.a. | Continuous | Sewered | Low | Mixed WW | AnMBR | Building |  | 41.78% | Ammonia Adsorption; Zeolite; Building - San Francisco | 4.02 | MJ | Cumulative Energy Demand (CED) - MJ
n.a. | Continuous | Sewered | Low | Mixed WW | AnMBR | Building |  | 11.69% | Equalization; at plant - US | 0.94672 | MJ | Cumulative Energy Demand (CED) - MJ
n.a. | Continuous | Sewered | Low | Mixed WW | AnMBR | Building |  | 10.16% | Fine screening; at plant - San Francisco | 0.82278 | MJ | Cumulative Energy Demand (CED) - MJ
n.a. | Continuous | Sewered | Low | Mixed WW | AnMBR | Building |  | 9.22% | Chlorination; at plant - San Francisco - US | 0.74605 | MJ | Cumulative Energy Demand (CED) - MJ
n.a. | Continuous | Sewered | Low | Mixed WW | AnMBR | Building |  | 5.34% | Brine Injection - San Francisco | 0.43232 | MJ | Cumulative Energy Demand (CED) - MJ
n.a. | Continuous | Sewered | Low | Mixed WW | AnMBR | Building |  | 3.84% | Infrastructure; AnMBR; at plant - San Francisco | 0.31073 | MJ | Cumulative Energy Demand (CED) - MJ
n.a. | Continuous | Sewered | Low | Mixed WW | AnMBR | Building |  | 3.08% | Recycled water delivery operation and construction - San Francisco - US | 0.24932 | MJ | Cumulative Energy Demand (CED) - MJ
n.a. | Continuous | Sewered | Low | Mixed WW | AnMBR | Building |  | 1.62% | UV Disinfection; at plant - San Fracisco | 0.13149 | MJ | Cumulative Energy Demand (CED) - MJ
n.a. | Continuous | Sewered | Low | Mixed WW | AnMBR | Building |  | 0.82% | Storage; at plant - San Francisco | 0.06615 | MJ | Cumulative Energy Demand (CED) - MJ
n.a. | Continuous | Sewered | Low | Mixed WW | AnMBR | Building |  | -2.1% | Downflow Hanging Sponge; Permeate Methane Recovery; AnMBR - San Francisco - US | -0.16988 | MJ | Cumulative Energy Demand (CED) - MJ
n.a. | Continuous | Sewered | Low | Mixed WW | AnMBR | Building |  | -32.11% | Biogas Energy Recovery - San Francisco | -2.5998 | MJ | Cumulative Energy Demand (CED) - MJ
n.a. | Continuous | Sewered | Low | Mixed WW | AnMBR | Building |  | -49.15% | Drinking Water Consumption, Conventional UV, no Adsorption - US | -3.979 | MJ | Cumulative Energy Demand (CED) - MJ
n.a. | Continuous | Sewered | Low | Mixed WW | AnMBR | Building | Contribution |  | Process | Amount | Unit
n.a. | Continuous | Sewered | Low | Mixed WW | AnMBR | Building | 100% |  | Wastewater treatment; AnMBR - San Francisco - US | 0.64079 | kg CO2 eq | Global Warming Potential (GWP) - kg CO2 eq
n.a. | Continuous | Sewered | Low | Mixed WW | AnMBR | Building |  | 63.96% | Membrane bioreactor operation; AnMBR; at plant - San Francisco | 0.40876 | kg CO2 eq | Global Warming Potential (GWP) - kg CO2 eq
n.a. | Continuous | Sewered | Low | Mixed WW | AnMBR | Building |  | 35.81% | Brine Injection - San Francisco | 0.22948 | kg CO2 eq | Global Warming Potential (GWP) - kg CO2 eq
n.a. | Continuous | Sewered | Low | Mixed WW | AnMBR | Building |  | 34.48% | Ammonia Adsorption; Zeolite; Building - San Francisco | 0.22097 | kg CO2 eq | Global Warming Potential (GWP) - kg CO2 eq
n.a. | Continuous | Sewered | Low | Mixed WW | AnMBR | Building |  | 7.55% | Chlorination; at plant - San Francisco - US | 0.04841 | kg CO2 eq | Global Warming Potential (GWP) - kg CO2 eq
n.a. | Continuous | Sewered | Low | Mixed WW | AnMBR | Building |  | 7.41% | Infrastructure; AnMBR; at plant - San Francisco | 0.04747 | kg CO2 eq | Global Warming Potential (GWP) - kg CO2 eq
n.a. | Continuous | Sewered | Low | Mixed WW | AnMBR | Building |  | 6.82% | Equalization; at plant - US | 0.04372 | kg CO2 eq | Global Warming Potential (GWP) - kg CO2 eq
n.a. | Continuous | Sewered | Low | Mixed WW | AnMBR | Building |  | 6.48% | Fine screening; at plant - San Francisco | 0.04152 | kg CO2 eq | Global Warming Potential (GWP) - kg CO2 eq
n.a. | Continuous | Sewered | Low | Mixed WW | AnMBR | Building |  | 1.57% | Recycled water delivery operation and construction - San Francisco - US | 0.01006 | kg CO2 eq | Global Warming Potential (GWP) - kg CO2 eq
n.a. | Continuous | Sewered | Low | Mixed WW | AnMBR | Building |  | 0.86% | UV Disinfection; at plant - San Fracisco | 0.00552 | kg CO2 eq | Global Warming Potential (GWP) - kg CO2 eq
n.a. | Continuous | Sewered | Low | Mixed WW | AnMBR | Building |  | 0.29% | Storage; at plant - San Francisco | 0.00186 | kg CO2 eq | Global Warming Potential (GWP) - kg CO2 eq
n.a. | Continuous | Sewered | Low | Mixed WW | AnMBR | Building |  | -0.88% | Downflow Hanging Sponge; Permeate Methane Recovery; AnMBR - San Francisco - US | -0.00566 | kg CO2 eq | Global Warming Potential (GWP) - kg CO2 eq
n.a. | Continuous | Sewered | Low | Mixed WW | AnMBR | Building |  | -24.61% | Biogas Energy Recovery - San Francisco | -0.15769 | kg CO2 eq | Global Warming Potential (GWP) - kg CO2 eq
n.a. | Continuous | Sewered | Low | Mixed WW | AnMBR | Building |  | -39.75% | Drinking Water Consumption, Conventional UV, no Adsorption - US | -0.25472 | kg CO2 eq | Global Warming Potential (GWP) - kg CO2 eq
n.a. | Continuous | Sewered | Low | Mixed WW | AnMBR | Building | Contribution |  | Process | Amount | Unit
n.a. | Continuous | Sewered | Low | Mixed WW | AnMBR | Building | -100% |  | Wastewater treatment; AnMBR - San Francisco - US | -0.42306 | m3 H2O | Water Use (WU) - m3 H2O
n.a. | Continuous | Sewered | Low | Mixed WW | AnMBR | Building |  | 0.5% | Ammonia Adsorption; Zeolite; Building - San Francisco | 0.0021 | m3 H2O | Water Use (WU) - m3 H2O
n.a. | Continuous | Sewered | Low | Mixed WW | AnMBR | Building |  | 0.41% | Membrane bioreactor operation; AnMBR; at plant - San Francisco | 0.00174 | m3 H2O | Water Use (WU) - m3 H2O
n.a. | Continuous | Sewered | Low | Mixed WW | AnMBR | Building |  | 0.07% | Chlorination; at plant - San Francisco - US | 0.00031 | m3 H2O | Water Use (WU) - m3 H2O
n.a. | Continuous | Sewered | Low | Mixed WW | AnMBR | Building |  | 0.06% | Equalization; at plant - US | 0.00024 | m3 H2O | Water Use (WU) - m3 H2O
n.a. | Continuous | Sewered | Low | Mixed WW | AnMBR | Building |  | 0.05% | Fine screening; at plant - San Francisco | 0.00021 | m3 H2O | Water Use (WU) - m3 H2O
n.a. | Continuous | Sewered | Low | Mixed WW | AnMBR | Building |  | 0.04% | Infrastructure; AnMBR; at plant - San Francisco | 0.00017 | m3 H2O | Water Use (WU) - m3 H2O
n.a. | Continuous | Sewered | Low | Mixed WW | AnMBR | Building |  | 0.03% | Brine Injection - San Francisco | 0.00012 | m3 H2O | Water Use (WU) - m3 H2O
n.a. | Continuous | Sewered | Low | Mixed WW | AnMBR | Building |  | 0.01% | Recycled water delivery operation and construction - San Francisco - US | 5.5697e-05 | m3 H2O | Water Use (WU) - m3 H2O
n.a. | Continuous | Sewered | Low | Mixed WW | AnMBR | Building |  | 0.01% | UV Disinfection; at plant - San Fracisco | 3.0438e-05 | m3 H2O | Water Use (WU) - m3 H2O
n.a. | Continuous | Sewered | Low | Mixed WW | AnMBR | Building |  | 0% | Storage; at plant - San Francisco | 1.2929e-05 | m3 H2O | Water Use (WU) - m3 H2O
n.a. | Continuous | Sewered | Low | Mixed WW | AnMBR | Building |  | 0% | Downflow Hanging Sponge; Permeate Methane Recovery; AnMBR - San Francisco - US | 7.1495e-06 | m3 H2O | Water Use (WU) - m3 H2O
n.a. | Continuous | Sewered | Low | Mixed WW | AnMBR | Building |  | -0.14% | Biogas Energy Recovery - San Francisco | -0.00058 | m3 H2O | Water Use (WU) - m3 H2O
n.a. | Continuous | Sewered | Low | Mixed WW | AnMBR | Building |  | -101% | Drinking Water Consumption, Conventional UV, no Adsorption - US | -0.42749 | m3 H2O | Water Use (WU) - m3 H2O
[7 empty] | Contribution |  | Process | Amount | Unit
n.a. | n.a. | Sewered | Low | Mixed WW | RVFW | Building | 100% |  | Recirculating Vertical Flow Wetland | 7.4061 | MJ | Cumulative Energy Demand (CED) - MJ
n.a. | n.a. | Sewered | Low | Mixed WW | RVFW | Building |  | 52.81% | Wetland Operation; RVFW; at plant - San Francisco | 3.911 | MJ | Cumulative Energy Demand (CED) - MJ
n.a. | n.a. | Sewered | Low | Mixed WW | RVFW | Building |  | 29.44% | Ozone Disinfection; at plant - San Francisco | 2.1805 | MJ | Cumulative Energy Demand (CED) - MJ
n.a. | n.a. | Sewered | Low | Mixed WW | RVFW | Building |  | 24.58% | Equalization; at plant - US | 1.8201 | MJ | Cumulative Energy Demand (CED) - MJ
n.a. | n.a. | Sewered | Low | Mixed WW | RVFW | Building |  | 11.87% | Infrastructure; Recirculating Vertical Flow Wetland; 0.025 MGD - San Francisco | 0.87936 | MJ | Cumulative Energy Demand (CED) - MJ
n.a. | n.a. | Sewered | Low | Mixed WW | RVFW | Building |  | 10.97% | Fine screening; at plant - San Francisco | 0.81233 | MJ | Cumulative Energy Demand (CED) - MJ
n.a. | n.a. | Sewered | Low | Mixed WW | RVFW | Building |  | 7.64% | Storage; at plant - San Francisco | 0.56552 | MJ | Cumulative Energy Demand (CED) - MJ
n.a. | n.a. | Sewered | Low | Mixed WW | RVFW | Building |  | 7.26% | Chlorination; at plant - San Francisco - US | 0.53756 | MJ | Cumulative Energy Demand (CED) - MJ
n.a. | n.a. | Sewered | Low | Mixed WW | RVFW | Building |  | 4.65% | UV Disinfection; at plant - San Fracisco | 0.34417 | MJ | Cumulative Energy Demand (CED) - MJ
n.a. | n.a. | Sewered | Low | Mixed WW | RVFW | Building |  | 3.37% | Recycled water delivery operation and construction - San Francisco - US | 0.24932 | MJ | Cumulative Energy Demand (CED) - MJ
n.a. | n.a. | Sewered | Low | Mixed WW | RVFW | Building |  | 1.15% | Clarification; at plant - San Francisco | 0.08527 | MJ | Cumulative Energy Demand (CED) - MJ
n.a. | n.a. | Sewered | Low | Mixed WW | RVFW | Building |  | -53.73% | Drinking Water Consumption, Conventional UV, no Adsorption - US | -3.979 | MJ | Cumulative Energy Demand (CED) - MJ
n.a. | n.a. | Sewered | Low | Mixed WW | RVFW | Building
n.a. | n.a. | Sewered | Low | Mixed WW | RVFW | Building | 100% |  | Recirculating Vertical Flow Wetland | 0.30719 | kg CO2 eq | Global Warming Potential (GWP) - kg CO2 eq
n.a. | n.a. | Sewered | Low | Mixed WW | RVFW | Building |  | 63.03% | Wetland Operation; RVFW; at plant - San Francisco | 0.19357 | kg CO2 eq | Global Warming Potential (GWP) - kg CO2 eq
n.a. | n.a. | Sewered | Low | Mixed WW | RVFW | Building |  | 30.14% | Ozone Disinfection; at plant - San Francisco | 0.09258 | kg CO2 eq | Global Warming Potential (GWP) - kg CO2 eq
n.a. | n.a. | Sewered | Low | Mixed WW | RVFW | Building |  | 26.14% | Equalization; at plant - US | 0.0803 | kg CO2 eq | Global Warming Potential (GWP) - kg CO2 eq
n.a. | n.a. | Sewered | Low | Mixed WW | RVFW | Building |  | 21.45% | Infrastructure; Recirculating Vertical Flow Wetland; 0.025 MGD - San Francisco | 0.06591 | kg CO2 eq | Global Warming Potential (GWP) - kg CO2 eq
n.a. | n.a. | Sewered | Low | Mixed WW | RVFW | Building |  | 13.01% | Fine screening; at plant - San Francisco | 0.03998 | kg CO2 eq | Global Warming Potential (GWP) - kg CO2 eq
n.a. | n.a. | Sewered | Low | Mixed WW | RVFW | Building |  | 8.36% | Chlorination; at plant - San Francisco - US | 0.02569 | kg CO2 eq | Global Warming Potential (GWP) - kg CO2 eq
n.a. | n.a. | Sewered | Low | Mixed WW | RVFW | Building |  | 7.04% | Storage; at plant - San Francisco | 0.02163 | kg CO2 eq | Global Warming Potential (GWP) - kg CO2 eq
n.a. | n.a. | Sewered | Low | Mixed WW | RVFW | Building |  | 5.81% | Clarification; at plant - San Francisco | 0.01786 | kg CO2 eq | Global Warming Potential (GWP) - kg CO2 eq
n.a. | n.a. | Sewered | Low | Mixed WW | RVFW | Building |  | 4.66% | UV Disinfection; at plant - San Fracisco | 0.01431 | kg CO2 eq | Global Warming Potential (GWP) - kg CO2 eq
n.a. | n.a. | Sewered | Low | Mixed WW | RVFW | Building |  | 3.27% | Recycled water delivery operation and construction - San Francisco - US | 0.01006 | kg CO2 eq | Global Warming Potential (GWP) - kg CO2 eq
n.a. | n.a. | Sewered | Low | Mixed WW | RVFW | Building |  | -82.92% | Drinking Water Consumption, Conventional UV, no Adsorption - US | -0.25472 | kg CO2 eq | Global Warming Potential (GWP) - kg CO2 eq
n.a. | n.a. | Sewered | Low | Mixed WW | RVFW | Building | Contribution |  | Process | Amount | Unit
n.a. | n.a. | Sewered | Low | Mixed WW | RVFW | Building | -100% |  | Recirculating Vertical Flow Wetland | -0.42369 | m3 H2O | Water Use (WU) - m3 H2O
n.a. | n.a. | Sewered | Low | Mixed WW | RVFW | Building |  | 0.27% | Infrastructure; Recirculating Vertical Flow Wetland; 0.025 MGD - San Francisco | 0.00114 | m3 H2O | Water Use (WU) - m3 H2O
n.a. | n.a. | Sewered | Low | Mixed WW | RVFW | Building |  | 0.21% | Wetland Operation; RVFW; at plant - San Francisco | 0.00087 | m3 H2O | Water Use (WU) - m3 H2O
n.a. | n.a. | Sewered | Low | Mixed WW | RVFW | Building |  | 0.14% | Ozone Disinfection; at plant - San Francisco | 0.0006 | m3 H2O | Water Use (WU) - m3 H2O
n.a. | n.a. | Sewered | Low | Mixed WW | RVFW | Building |  | 0.1% | Equalization; at plant - US | 0.00043 | m3 H2O | Water Use (WU) - m3 H2O
n.a. | n.a. | Sewered | Low | Mixed WW | RVFW | Building |  | 0.05% | Fine screening; at plant - San Francisco | 0.0002 | m3 H2O | Water Use (WU) - m3 H2O
n.a. | n.a. | Sewered | Low | Mixed WW | RVFW | Building |  | 0.04% | Clarification; at plant - San Francisco | 0.00016 | m3 H2O | Water Use (WU) - m3 H2O
n.a. | n.a. | Sewered | Low | Mixed WW | RVFW | Building |  | 0.03% | Chlorination; at plant - San Francisco - US | 0.00014 | m3 H2O | Water Use (WU) - m3 H2O
n.a. | n.a. | Sewered | Low | Mixed WW | RVFW | Building |  | 0.03% | Storage; at plant - San Francisco | 0.00012 | m3 H2O | Water Use (WU) - m3 H2O
n.a. | n.a. | Sewered | Low | Mixed WW | RVFW | Building |  | 0.02% | UV Disinfection; at plant - San Fracisco | 7.7982e-05 | m3 H2O | Water Use (WU) - m3 H2O
n.a. | n.a. | Sewered | Low | Mixed WW | RVFW | Building |  | 0.01% | Recycled water delivery operation and construction - San Francisco - US | 5.5697e-05 | m3 H2O | Water Use (WU) - m3 H2O
n.a. | n.a. | Sewered | Low | Mixed WW | RVFW | Building |  | -100.9% | Drinking Water Consumption, Conventional UV, no Adsorption - US | -0.42749 | m3 H2O | Water Use (WU) - m3 H2O
[7 empty] | Contribution |  | Process | Amount | Unit
Natural Gas | n.a. | Sewered | Low | Mixed WW | AeMBR | Building | 100% |  | Wastewater treatment; AeMBR - San Francisco - US | 12.277 | MJ | Cumulative Energy Demand (CED) - MJ
Natural Gas | n.a. | Sewered | Low | Mixed WW | AeMBR | Building |  | 59.49% | Thermal Recovery; Heat Pump; Building - San Francisco | 7.3033 | MJ | Cumulative Energy Demand (CED) - MJ
Natural Gas | n.a. | Sewered | Low | Mixed WW | AeMBR | Building |  | 49% | Membrane bioreactor operation; AeMBR; at plant - San Francisco - US | 5.9487 | MJ | Cumulative Energy Demand (CED) - MJ
Natural Gas | n.a. | Sewered | Low | Mixed WW | AeMBR | Building |  | 7.71% | Equalization; at plant - US | 0.94672 | MJ | Cumulative Energy Demand (CED) - MJ
Natural Gas | n.a. | Sewered | Low | Mixed WW | AeMBR | Building |  | 6.7% | Fine screening; at plant - San Francisco | 0.82278 | MJ | Cumulative Energy Demand (CED) - MJ
Natural Gas | n.a. | Sewered | Low | Mixed WW | AeMBR | Building |  | 4.82% | Chlorination; at plant - San Francisco - US | 0.59206 | MJ | Cumulative Energy Demand (CED) - MJ
Natural Gas | n.a. | Sewered | Low | Mixed WW | AeMBR | Building |  | 2.03% | Recycled water delivery operation and construction - San Francisco - US | 0.24932 | MJ | Cumulative Energy Demand (CED) - MJ
Natural Gas | n.a. | Sewered | Low | Mixed WW | AeMBR | Building |  | 1.07% | UV Disinfection; at plant - San Fracisco | 0.13149 | MJ | Cumulative Energy Demand (CED) - MJ
Natural Gas | n.a. | Sewered | Low | Mixed WW | AeMBR | Building |  | 1.04% | Infrastructure; AeMBR; at plant - US | 0.1282 | MJ | Cumulative Energy Demand (CED) - MJ
Natural Gas | n.a. | Sewered | Low | Mixed WW | AeMBR | Building |  | 0.54% | Storage; at plant - San Francisco | 0.06615 | MJ | Cumulative Energy Demand (CED) - MJ
Natural Gas | n.a. | Sewered | Low | Mixed WW | AeMBR | Building |  | 0% | Dewatering; District - San Francisco | 0 | MJ | Cumulative Energy Demand (CED) - MJ
Natural Gas | n.a. | Sewered | Low | Mixed WW | AeMBR | Building |  | 0% | Land Application; District - San Francisco | 0 | MJ | Cumulative Energy Demand (CED) - MJ
Natural Gas | n.a. | Sewered | Low | Mixed WW | AeMBR | Building |  | 0% | Composting; District - San Francisco | 0 | MJ | Cumulative Energy Demand (CED) - MJ
Natural Gas | n.a. | Sewered | Low | Mixed WW | AeMBR | Building |  | -32.41% | Drinking Water Consumption, Conventional UV, no Adsorption - US | -3.979 | MJ | Cumulative Energy Demand (CED) - MJ
Natural Gas | n.a. | Sewered | Low | Mixed WW | AeMBR | Building | Contribution |  | Process | Amount | Unit
Natural Gas | n.a. | Sewered | Low | Mixed WW | AeMBR | Building | 100% |  | Wastewater treatment; AeMBR - San Francisco - US | 0.04629 | kg CO2 eq | Global Warming Potential (GWP) - kg CO2 eq
Natural Gas | n.a. | Sewered | Low | Mixed WW | AeMBR | Building |  | 991.2% | Membrane bioreactor operation; AeMBR; at plant - San Francisco - US | 0.45677 | kg CO2 eq | Global Warming Potential (GWP) - kg CO2 eq
Natural Gas | n.a. | Sewered | Low | Mixed WW | AeMBR | Building |  | 94.44% | Equalization; at plant - US | 0.04372 | kg CO2 eq | Global Warming Potential (GWP) - kg CO2 eq
Natural Gas | n.a. | Sewered | Low | Mixed WW | AeMBR | Building |  | 89.69% | Fine screening; at plant - San Francisco | 0.04152 | kg CO2 eq | Global Warming Potential (GWP) - kg CO2 eq
Natural Gas | n.a. | Sewered | Low | Mixed WW | AeMBR | Building |  | 67.69% | Chlorination; at plant - San Francisco - US | 0.03133 | kg CO2 eq | Global Warming Potential (GWP) - kg CO2 eq
Natural Gas | n.a. | Sewered | Low | Mixed WW | AeMBR | Building |  | 45.77% | Infrastructure; AeMBR; at plant - US | 0.02119 | kg CO2 eq | Global Warming Potential (GWP) - kg CO2 eq
Natural Gas | n.a. | Sewered | Low | Mixed WW | AeMBR | Building |  | 21.73% | Recycled water delivery operation and construction - San Francisco - US | 0.01006 | kg CO2 eq | Global Warming Potential (GWP) - kg CO2 eq
Natural Gas | n.a. | Sewered | Low | Mixed WW | AeMBR | Building |  | 11.92% | UV Disinfection; at plant - San Fracisco | 0.00552 | kg CO2 eq | Global Warming Potential (GWP) - kg CO2 eq
Natural Gas | n.a. | Sewered | Low | Mixed WW | AeMBR | Building |  | 4.02% | Storage; at plant - San Francisco | 0.00186 | kg CO2 eq | Global Warming Potential (GWP) - kg CO2 eq
Natural Gas | n.a. | Sewered | Low | Mixed WW | AeMBR | Building |  | 0% | Dewatering; District - San Francisco | 0 | kg CO2 eq | Global Warming Potential (GWP) - kg CO2 eq
Natural Gas | n.a. | Sewered | Low | Mixed WW | AeMBR | Building |  | 0% | Land Application; District - San Francisco | 0 | kg CO2 eq | Global Warming Potential (GWP) - kg CO2 eq
Natural Gas | n.a. | Sewered | Low | Mixed WW | AeMBR | Building |  | 0% | Composting; District - San Francisco | 0 | kg CO2 eq | Global Warming Potential (GWP) - kg CO2 eq
Natural Gas | n.a. | Sewered | Low | Mixed WW | AeMBR | Building |  | -550.3% | Drinking Water Consumption, Conventional UV, no Adsorption - US | -0.25472 | kg CO2 eq | Global Warming Potential (GWP) - kg CO2 eq
Natural Gas | n.a. | Sewered | Low | Mixed WW | AeMBR | Building |  | -676.2% | Thermal Recovery; Heat Pump; Building - San Francisco | -0.31299 | kg CO2 eq | Global Warming Potential (GWP) - kg CO2 eq
Natural Gas | n.a. | Sewered | Low | Mixed WW | AeMBR | Building | Contribution |  | Process | Amount | Unit
Natural Gas | n.a. | Sewered | Low | Mixed WW | AeMBR | Building | -100% |  | Wastewater treatment; AeMBR - San Francisco - US | -0.42359 | m3 H2O | Water Use (WU) - m3 H2O
Natural Gas | n.a. | Sewered | Low | Mixed WW | AeMBR | Building |  | 0.41% | Thermal Recovery; Heat Pump; Building - San Francisco | 0.00173 | m3 H2O | Water Use (WU) - m3 H2O
Natural Gas | n.a. | Sewered | Low | Mixed WW | AeMBR | Building |  | 0.32% | Membrane bioreactor operation; AeMBR; at plant - San Francisco - US | 0.00135 | m3 H2O | Water Use (WU) - m3 H2O
Natural Gas | n.a. | Sewered | Low | Mixed WW | AeMBR | Building |  | 0.06% | Equalization; at plant - US | 0.00024 | m3 H2O | Water Use (WU) - m3 H2O
Natural Gas | n.a. | Sewered | Low | Mixed WW | AeMBR | Building |  | 0.05% | Fine screening; at plant - San Francisco | 0.00021 | m3 H2O | Water Use (WU) - m3 H2O
Natural Gas | n.a. | Sewered | Low | Mixed WW | AeMBR | Building |  | 0.04% | Chlorination; at plant - San Francisco - US | 0.00018 | m3 H2O | Water Use (WU) - m3 H2O
Natural Gas | n.a. | Sewered | Low | Mixed WW | AeMBR | Building |  | 0.02% | Infrastructure; AeMBR; at plant - US | 8.5447e-05 | m3 H2O | Water Use (WU) - m3 H2O
Natural Gas | n.a. | Sewered | Low | Mixed WW | AeMBR | Building |  | 0.01% | Recycled water delivery operation and construction - San Francisco - US | 5.5697e-05 | m3 H2O | Water Use (WU) - m3 H2O
Natural Gas | n.a. | Sewered | Low | Mixed WW | AeMBR | Building |  | 0.01% | UV Disinfection; at plant - San Fracisco | 3.0438e-05 | m3 H2O | Water Use (WU) - m3 H2O
Natural Gas | n.a. | Sewered | Low | Mixed WW | AeMBR | Building |  | 0% | Storage; at plant - San Francisco | 1.2929e-05 | m3 H2O | Water Use (WU) - m3 H2O
Natural Gas | n.a. | Sewered | Low | Mixed WW | AeMBR | Building |  | 0% | Dewatering; District - San Francisco | 0 | m3 H2O | Water Use (WU) - m3 H2O
Natural Gas | n.a. | Sewered | Low | Mixed WW | AeMBR | Building |  | 0% | Land Application; District - San Francisco | 0 | m3 H2O | Water Use (WU) - m3 H2O
Natural Gas | n.a. | Sewered | Low | Mixed WW | AeMBR | Building |  | 0% | Composting; District - San Francisco | 0 | m3 H2O | Water Use (WU) - m3 H2O
Natural Gas | n.a. | Sewered | Low | Mixed WW | AeMBR | Building |  | -100.9% | Drinking Water Consumption, Conventional UV, no Adsorption - US | -0.42749 | m3 H2O | Water Use (WU) - m3 H2O
[7 empty] | Contribution |  | Process | Amount | Unit
Electricity | n.a. | Sewered | Low | Mixed WW | AeMBR | Building | -100% |  | Wastewater treatment; AeMBR - San Francisco - US | -25.4583 | MJ | Cumulative Energy Demand (CED) - MJ
Electricity | n.a. | Sewered | Low | Mixed WW | AeMBR | Building |  | 23.63% | Membrane bioreactor operation; AeMBR; at plant - San Francisco - US | 5.9487 | MJ | Cumulative Energy Demand (CED) - MJ
Electricity | n.a. | Sewered | Low | Mixed WW | AeMBR | Building |  | 3.72% | Equalization; at plant - US | 0.94672 | MJ | Cumulative Energy Demand (CED) - MJ
Electricity | n.a. | Sewered | Low | Mixed WW | AeMBR | Building |  | 3.23% | Fine screening; at plant - San Francisco | 0.82278 | MJ | Cumulative Energy Demand (CED) - MJ
Electricity | n.a. | Sewered | Low | Mixed WW | AeMBR | Building |  | 2.33% | Chlorination; at plant - San Francisco - US | 0.59206 | MJ | Cumulative Energy Demand (CED) - MJ
Electricity | n.a. | Sewered | Low | Mixed WW | AeMBR | Building |  | 0.98% | Recycled water delivery operation and construction - San Francisco - US | 0.24932 | MJ | Cumulative Energy Demand (CED) - MJ
Electricity | n.a. | Sewered | Low | Mixed WW | AeMBR | Building |  | 0.52% | UV Disinfection; at plant - San Fracisco | 0.13149 | MJ | Cumulative Energy Demand (CED) - MJ
Electricity | n.a. | Sewered | Low | Mixed WW | AeMBR | Building |  | 0.5% | Infrastructure; AeMBR; at plant - US | 0.1282 | MJ | Cumulative Energy Demand (CED) - MJ
Electricity | n.a. | Sewered | Low | Mixed WW | AeMBR | Building |  | 0.26% | Storage; at plant - San Francisco | 0.06615 | MJ | Cumulative Energy Demand (CED) - MJ
Electricity | n.a. | Sewered | Low | Mixed WW | AeMBR | Building |  | 0% | Dewatering; District - San Francisco | 0 | MJ | Cumulative Energy Demand (CED) - MJ
Electricity | n.a. | Sewered | Low | Mixed WW | AeMBR | Building |  | 0% | Land Application; District - San Francisco | 0 | MJ | Cumulative Energy Demand (CED) - MJ
Electricity | n.a. | Sewered | Low | Mixed WW | AeMBR | Building |  | 0% | Composting; District - San Francisco | 0 | MJ | Cumulative Energy Demand (CED) - MJ
Electricity | n.a. | Sewered | Low | Mixed WW | AeMBR | Building |  | -15.63% | Drinking Water Consumption, Conventional UV, no Adsorption - US | -3.979 | MJ | Cumulative Energy Demand (CED) - MJ
Electricity | n.a. | Sewered | Low | Mixed WW | AeMBR | Building |  | -119.5% | Thermal Recovery; Heat Pump; Building - San Francisco | -30.4321 | MJ | Cumulative Energy Demand (CED) - MJ
Electricity | n.a. | Sewered | Low | Mixed WW | AeMBR | Building | Contribution |  | Process | Amount | Unit
Electricity | n.a. | Sewered | Low | Mixed WW | AeMBR | Building | -100% |  | Wastewater treatment; AeMBR - San Francisco - US | -0.88228 | kg CO2 eq | Global Warming Potential (GWP) - kg CO2 eq
Electricity | n.a. | Sewered | Low | Mixed WW | AeMBR | Building |  | 52% | Membrane bioreactor operation; AeMBR; at plant - San Francisco - US | 0.45677 | kg CO2 eq | Global Warming Potential (GWP) - kg CO2 eq
Electricity | n.a. | Sewered | Low | Mixed WW | AeMBR | Building |  | 4.95% | Equalization; at plant - US | 0.04372 | kg CO2 eq | Global Warming Potential (GWP) - kg CO2 eq
Electricity | n.a. | Sewered | Low | Mixed WW | AeMBR | Building |  | 4.71% | Fine screening; at plant - San Francisco | 0.04152 | kg CO2 eq | Global Warming Potential (GWP) - kg CO2 eq
Electricity | n.a. | Sewered | Low | Mixed WW | AeMBR | Building |  | 3.55% | Chlorination; at plant - San Francisco - US | 0.03133 | kg CO2 eq | Global Warming Potential (GWP) - kg CO2 eq
Electricity | n.a. | Sewered | Low | Mixed WW | AeMBR | Building |  | 2.4% | Infrastructure; AeMBR; at plant - US | 0.02119 | kg CO2 eq | Global Warming Potential (GWP) - kg CO2 eq
Electricity | n.a. | Sewered | Low | Mixed WW | AeMBR | Building |  | 1.14% | Recycled water delivery operation and construction - San Francisco - US | 0.01006 | kg CO2 eq | Global Warming Potential (GWP) - kg CO2 eq
Electricity | n.a. | Sewered | Low | Mixed WW | AeMBR | Building |  | 0.63% | UV Disinfection; at plant - San Fracisco | 0.00552 | kg CO2 eq | Global Warming Potential (GWP) - kg CO2 eq
Electricity | n.a. | Sewered | Low | Mixed WW | AeMBR | Building |  | 0.21% | Storage; at plant - San Francisco | 0.00186 | kg CO2 eq | Global Warming Potential (GWP) - kg CO2 eq
Electricity | n.a. | Sewered | Low | Mixed WW | AeMBR | Building |  | 0% | Dewatering; District - San Francisco | 0 | kg CO2 eq | Global Warming Potential (GWP) - kg CO2 eq
Electricity | n.a. | Sewered | Low | Mixed WW | AeMBR | Building |  | 0% | Land Application; District - San Francisco | 0 | kg CO2 eq | Global Warming Potential (GWP) - kg CO2 eq
Electricity | n.a. | Sewered | Low | Mixed WW | AeMBR | Building |  | 0% | Composting; District - San Francisco | 0 | kg CO2 eq | Global Warming Potential (GWP) - kg CO2 eq
Electricity | n.a. | Sewered | Low | Mixed WW | AeMBR | Building |  | -28.87% | Drinking Water Consumption, Conventional UV, no Adsorption - US | -0.25472 | kg CO2 eq | Global Warming Potential (GWP) - kg CO2 eq
Electricity | n.a. | Sewered | Low | Mixed WW | AeMBR | Building |  | -140.7% | Thermal Recovery; Heat Pump; Building - San Francisco | -1.2416 | kg CO2 eq | Global Warming Potential (GWP) - kg CO2 eq
Electricity | n.a. | Sewered | Low | Mixed WW | AeMBR | Building | Contribution |  | Process | Amount | Unit
Electricity | n.a. | Sewered | Low | Mixed WW | AeMBR | Building | -100% |  | Wastewater treatment; AeMBR - San Francisco - US | -0.43209 | m3 H2O | Water Use (WU) - m3 H2O
Electricity | n.a. | Sewered | Low | Mixed WW | AeMBR | Building |  | 0.31% | Membrane bioreactor operation; AeMBR; at plant - San Francisco - US | 0.00135 | m3 H2O | Water Use (WU) - m3 H2O
Electricity | n.a. | Sewered | Low | Mixed WW | AeMBR | Building |  | 0.06% | Equalization; at plant - US | 0.00024 | m3 H2O | Water Use (WU) - m3 H2O
Electricity | n.a. | Sewered | Low | Mixed WW | AeMBR | Building |  | 0.05% | Fine screening; at plant - San Francisco | 0.00021 | m3 H2O | Water Use (WU) - m3 H2O
Electricity | n.a. | Sewered | Low | Mixed WW | AeMBR | Building |  | 0.04% | Chlorination; at plant - San Francisco - US | 0.00018 | m3 H2O | Water Use (WU) - m3 H2O
Electricity | n.a. | Sewered | Low | Mixed WW | AeMBR | Building |  | 0.02% | Infrastructure; AeMBR; at plant - US | 8.5447e-05 | m3 H2O | Water Use (WU) - m3 H2O
Electricity | n.a. | Sewered | Low | Mixed WW | AeMBR | Building |  | 0.01% | Recycled water delivery operation and construction - San Francisco - US | 5.5697e-05 | m3 H2O | Water Use (WU) - m3 H2O
Electricity | n.a. | Sewered | Low | Mixed WW | AeMBR | Building |  | 0.01% | UV Disinfection; at plant - San Fracisco | 3.0438e-05 | m3 H2O | Water Use (WU) - m3 H2O
Electricity | n.a. | Sewered | Low | Mixed WW | AeMBR | Building |  | 0% | Storage; at plant - San Francisco | 1.2929e-05 | m3 H2O | Water Use (WU) - m3 H2O
Electricity | n.a. | Sewered | Low | Mixed WW | AeMBR | Building |  | 0% | Dewatering; District - San Francisco | 0 | m3 H2O | Water Use (WU) - m3 H2O
Electricity | n.a. | Sewered | Low | Mixed WW | AeMBR | Building |  | 0% | Land Application; District - San Francisco | 0 | m3 H2O | Water Use (WU) - m3 H2O
Electricity | n.a. | Sewered | Low | Mixed WW | AeMBR | Building |  | 0% | Composting; District - San Francisco | 0 | m3 H2O | Water Use (WU) - m3 H2O
Electricity | n.a. | Sewered | Low | Mixed WW | AeMBR | Building |  | -1.57% | Thermal Recovery; Heat Pump; Building - San Francisco | -0.00678 | m3 H2O | Water Use (WU) - m3 H2O
Electricity | n.a. | Sewered | Low | Mixed WW | AeMBR | Building |  | -98.93% | Drinking Water Consumption, Conventional UV, no Adsorption - US | -0.42749 | m3 H2O | Water Use (WU) - m3 H2O
[7 empty] | Contribution |  | Process | Amount | Unit
n.a. | n.a. | Unsewered | Low | Mixed WW | AeMBR | District | 100% |  | Wastewater treatment; AeMBR - San Francisco - US | 3.1183 | MJ | Cumulative Energy Demand (CED) - MJ
n.a. | n.a. | Unsewered | Low | Mixed WW | AeMBR | District |  | 155.6% | Membrane bioreactor operation; AeMBR; at plant - San Francisco - US | 5.4398 | MJ | Cumulative Energy Demand (CED) - MJ
n.a. | n.a. | Unsewered | Low | Mixed WW | AeMBR | District |  | 34.87% | Equalization; at plant - US | 0.94396 | MJ | Cumulative Energy Demand (CED) - MJ
n.a. | n.a. | Unsewered | Low | Mixed WW | AeMBR | District |  | 20.84% | Fine screening; at plant - San Francisco | 0.56427 | MJ | Cumulative Energy Demand (CED) - MJ
n.a. | n.a. | Unsewered | Low | Mixed WW | AeMBR | District |  | 12.73% | Chlorination; at plant - San Francisco - US | 0.34443 | MJ | Cumulative Energy Demand (CED) - MJ
n.a. | n.a. | Unsewered | Low | Mixed WW | AeMBR | District |  | 10.24% | Recycled water delivery operation and construction - San Francisco - US | 0.24261 | MJ | Cumulative Energy Demand (CED) - MJ
n.a. | n.a. | Unsewered | Low | Mixed WW | AeMBR | District |  | 6.28% | UV Disinfection; at plant - San Fracisco | 0.16972 | MJ | Cumulative Energy Demand (CED) - MJ
n.a. | n.a. | Unsewered | Low | Mixed WW | AeMBR | District |  | 4.62% | Infrastructure; AeMBR; at plant - US | 0.12486 | MJ | Cumulative Energy Demand (CED) - MJ
n.a. | n.a. | Unsewered | Low | Mixed WW | AeMBR | District |  | 3.35% | Dewatering; District - San Francisco | 0.09061 | MJ | Cumulative Energy Demand (CED) - MJ
n.a. | n.a. | Unsewered | Low | Mixed WW | AeMBR | District |  | 2.04% | Storage; at plant - San Francisco | 0.05508 | MJ | Cumulative Energy Demand (CED) - MJ
n.a. | n.a. | Unsewered | Low | Mixed WW | AeMBR | District |  | 0.13% | Composting; District - San Francisco | 0.20465 | MJ | Cumulative Energy Demand (CED) - MJ
n.a. | n.a. | Unsewered | Low | Mixed WW | AeMBR | District |  | 0% | Thermal Recovery; Heat Pump; Building - San Francisco | 0 | MJ | Cumulative Energy Demand (CED) - MJ
n.a. | n.a. | Unsewered | Low | Mixed WW | AeMBR | District |  | -2.36% | Land Application; District - San Francisco | 0.00864 | MJ | Cumulative Energy Demand (CED) - MJ
n.a. | n.a. | Unsewered | Low | Mixed WW | AeMBR | District |  | -148.3% | Drinking Water Consumption, Conventional UV, no Adsorption - US | -4.0071 | MJ | Cumulative Energy Demand (CED) - MJ
n.a. | n.a. | Unsewered | Low | Mixed WW | AeMBR | District | Contribution |  | Process | Amount | Unit
n.a. | n.a. | Unsewered | Low | Mixed WW | AeMBR | District | 100% |  | Wastewater treatment; AeMBR - San Francisco - US | 0.47681 | kg CO2 eq | Global Warming Potential (GWP) - kg CO2 eq
n.a. | n.a. | Unsewered | Low | Mixed WW | AeMBR | District |  | 87.65% | Membrane bioreactor operation; AeMBR; at plant - San Francisco - US | 0.43336 | kg CO2 eq | Global Warming Potential (GWP) - kg CO2 eq
n.a. | n.a. | Unsewered | Low | Mixed WW | AeMBR | District |  | 49.35% | Composting; District - San Francisco | 0.17367 | kg CO2 eq | Global Warming Potential (GWP) - kg CO2 eq
n.a. | n.a. | Unsewered | Low | Mixed WW | AeMBR | District |  | 12.12% | Equalization; at plant - US | 0.04267 | kg CO2 eq | Global Warming Potential (GWP) - kg CO2 eq
n.a. | n.a. | Unsewered | Low | Mixed WW | AeMBR | District |  | 8.43% | Fine screening; at plant - San Francisco | 0.02968 | kg CO2 eq | Global Warming Potential (GWP) - kg CO2 eq
n.a. | n.a. | Unsewered | Low | Mixed WW | AeMBR | District |  | 5.87% | Chlorination; at plant - San Francisco - US | 0.02066 | kg CO2 eq | Global Warming Potential (GWP) - kg CO2 eq
n.a. | n.a. | Unsewered | Low | Mixed WW | AeMBR | District |  | 5.81% | Infrastructure; AeMBR; at plant - US | 0.02043 | kg CO2 eq | Global Warming Potential (GWP) - kg CO2 eq
n.a. | n.a. | Unsewered | Low | Mixed WW | AeMBR | District |  | 3.03% | Recycled water delivery operation and construction - San Francisco - US | 0.01065 | kg CO2 eq | Global Warming Potential (GWP) - kg CO2 eq
n.a. | n.a. | Unsewered | Low | Mixed WW | AeMBR | District |  | 2.01% | UV Disinfection; at plant - San Fracisco | 0.00706 | kg CO2 eq | Global Warming Potential (GWP) - kg CO2 eq
n.a. | n.a. | Unsewered | Low | Mixed WW | AeMBR | District |  | 1.97% | Dewatering; District - San Francisco | 0.00692 | kg CO2 eq | Global Warming Potential (GWP) - kg CO2 eq
n.a. | n.a. | Unsewered | Low | Mixed WW | AeMBR | District |  | 0.44% | Storage; at plant - San Francisco | 0.00155 | kg CO2 eq | Global Warming Potential (GWP) - kg CO2 eq
n.a. | n.a. | Unsewered | Low | Mixed WW | AeMBR | District |  | 0% | Thermal Recovery; Heat Pump; Building - San Francisco | 0 | kg CO2 eq | Global Warming Potential (GWP) - kg CO2 eq
n.a. | n.a. | Unsewered | Low | Mixed WW | AeMBR | District |  | -3.78% | Land Application; District - San Francisco | -0.01332 | kg CO2 eq | Global Warming Potential (GWP) - kg CO2 eq
n.a. | n.a. | Unsewered | Low | Mixed WW | AeMBR | District |  | -72.89% | Drinking Water Consumption, Conventional UV, no Adsorption - US | -0.25652 | kg CO2 eq | Global Warming Potential (GWP) - kg CO2 eq
n.a. | n.a. | Unsewered | Low | Mixed WW | AeMBR | District | Contribution |  | Process | Amount | Unit
n.a. | n.a. | Unsewered | Low | Mixed WW | AeMBR | District | -100% |  | Wastewater treatment; AeMBR - San Francisco - US | -0.42886 | m3 H2O | Water Use (WU) - m3 H2O
n.a. | n.a. | Unsewered | Low | Mixed WW | AeMBR | District |  | 0.22% | Membrane bioreactor operation; AeMBR; at plant - San Francisco - US | 0.00094 | m3 H2O | Water Use (WU) - m3 H2O
n.a. | n.a. | Unsewered | Low | Mixed WW | AeMBR | District |  | 0.05% | Equalization; at plant - US | 0.00023 | m3 H2O | Water Use (WU) - m3 H2O
n.a. | n.a. | Unsewered | Low | Mixed WW | AeMBR | District |  | 0.03% | Fine screening; at plant - San Francisco | 0.00014 | m3 H2O | Water Use (WU) - m3 H2O
n.a. | n.a. | Unsewered | Low | Mixed WW | AeMBR | District |  | 0.03% | Chlorination; at plant - San Francisco - US | 0.00013 | m3 H2O | Water Use (WU) - m3 H2O
n.a. | n.a. | Unsewered | Low | Mixed WW | AeMBR | District |  | 0.02% | Infrastructure; AeMBR; at plant - US | 8.0375e-05 | m3 H2O | Water Use (WU) - m3 H2O
n.a. | n.a. | Unsewered | Low | Mixed WW | AeMBR | District |  | 0.01% | Recycled water delivery operation and construction - San Francisco - US | 6.1665e-05 | m3 H2O | Water Use (WU) - m3 H2O
n.a. | n.a. | Unsewered | Low | Mixed WW | AeMBR | District |  | 0.01% | UV Disinfection; at plant - San Fracisco | 3.8462e-05 | m3 H2O | Water Use (WU) - m3 H2O
n.a. | n.a. | Unsewered | Low | Mixed WW | AeMBR | District |  | 0.01% | Dewatering; District - San Francisco | 2.7763e-05 | m3 H2O | Water Use (WU) - m3 H2O
n.a. | n.a. | Unsewered | Low | Mixed WW | AeMBR | District |  | 0% | Storage; at plant - San Francisco | 1.0767e-05 | m3 H2O | Water Use (WU) - m3 H2O
n.a. | n.a. | Unsewered | Low | Mixed WW | AeMBR | District |  | 0% | Composting; District - San Francisco | 3.751e-06 | m3 H2O | Water Use (WU) - m3 H2O
n.a. | n.a. | Unsewered | Low | Mixed WW | AeMBR | District |  | 0% | Thermal Recovery; Heat Pump; Building - San Francisco | 0 | m3 H2O | Water Use (WU) - m3 H2O
n.a. | n.a. | Unsewered | Low | Mixed WW | AeMBR | District |  | -0.01% | Land Application; District - San Francisco | -3.2982e-05 | m3 H2O | Water Use (WU) - m3 H2O
n.a. | n.a. | Unsewered | Low | Mixed WW | AeMBR | District |  | -100.4% | Drinking Water Consumption, Conventional UV, no Adsorption - US | -0.4305 | m3 H2O | Water Use (WU) - m3 H2O
[7 empty] | Contribution |  | Process | Amount | Unit
n.a. | n.a. | Sewered | Low | Mixed WW | AeMBR | District | 100% |  | Wastewater treatment; AeMBR - San Francisco - US | 3.8678 | MJ | Cumulative Energy Demand (CED) - MJ
n.a. | n.a. | Sewered | Low | Mixed WW | AeMBR | District |  | 139.9% | Membrane bioreactor operation; AeMBR; at plant - San Francisco - US | 5.4398 | MJ | Cumulative Energy Demand (CED) - MJ
n.a. | n.a. | Sewered | Low | Mixed WW | AeMBR | District |  | 23.94% | Equalization; at plant - US | 0.94214 | MJ | Cumulative Energy Demand (CED) - MJ
n.a. | n.a. | Sewered | Low | Mixed WW | AeMBR | District |  | 14.31% | Fine screening; at plant - San Francisco | 0.56319 | MJ | Cumulative Energy Demand (CED) - MJ
n.a. | n.a. | Sewered | Low | Mixed WW | AeMBR | District |  | 8.74% | Chlorination; at plant - San Francisco - US | 0.34391 | MJ | Cumulative Energy Demand (CED) - MJ
n.a. | n.a. | Sewered | Low | Mixed WW | AeMBR | District |  | 6.17% | Recycled water delivery operation and construction - San Francisco - US | 0.24261 | MJ | Cumulative Energy Demand (CED) - MJ
n.a. | n.a. | Sewered | Low | Mixed WW | AeMBR | District |  | 4.31% | UV Disinfection; at plant - San Fracisco | 0.16972 | MJ | Cumulative Energy Demand (CED) - MJ
n.a. | n.a. | Sewered | Low | Mixed WW | AeMBR | District |  | 3.01% | Infrastructure; AeMBR; at plant - US | 0.11843 | MJ | Cumulative Energy Demand (CED) - MJ
n.a. | n.a. | Sewered | Low | Mixed WW | AeMBR | District |  | 1.4% | Storage; at plant - San Francisco | 0.05508 | MJ | Cumulative Energy Demand (CED) - MJ
n.a. | n.a. | Sewered | Low | Mixed WW | AeMBR | District |  | 0% | Thermal Recovery; Heat Pump; Building - San Francisco | 0 | MJ | Cumulative Energy Demand (CED) - MJ
n.a. | n.a. | Sewered | Low | Mixed WW | AeMBR | District |  | 0% | Dewatering; District - San Francisco | 0 | MJ | Cumulative Energy Demand (CED) - MJ
n.a. | n.a. | Sewered | Low | Mixed WW | AeMBR | District |  | 0% | Land Application; District - San Francisco | 0 | MJ | Cumulative Energy Demand (CED) - MJ
n.a. | n.a. | Sewered | Low | Mixed WW | AeMBR | District |  | 0% | Composting; District - San Francisco | 0 | MJ | Cumulative Energy Demand (CED) - MJ
n.a. | n.a. | Sewered | Low | Mixed WW | AeMBR | District |  | -101.8% | Drinking Water Consumption, Conventional UV, no Adsorption - US | -4.0071 | MJ | Cumulative Energy Demand (CED) - MJ
n.a. | n.a. | Sewered | Low | Mixed WW | AeMBR | District | Contribution |  | Process | Amount | Unit
n.a. | n.a. | Sewered | Low | Mixed WW | AeMBR | District | 100% |  | Wastewater treatment; AeMBR - San Francisco - US | 0.30711 | kg CO2 eq | Global Warming Potential (GWP) - kg CO2 eq
n.a. | n.a. | Sewered | Low | Mixed WW | AeMBR | District |  | 140.8% | Membrane bioreactor operation; AeMBR; at plant - San Francisco - US | 0.43336 | kg CO2 eq | Global Warming Potential (GWP) - kg CO2 eq
n.a. | n.a. | Sewered | Low | Mixed WW | AeMBR | District |  | 13.8% | Equalization; at plant - US | 0.04267 | kg CO2 eq | Global Warming Potential (GWP) - kg CO2 eq
n.a. | n.a. | Sewered | Low | Mixed WW | AeMBR | District |  | 9.6% | Fine screening; at plant - San Francisco | 0.02968 | kg CO2 eq | Global Warming Potential (GWP) - kg CO2 eq
n.a. | n.a. | Sewered | Low | Mixed WW | AeMBR | District |  | 6.68% | Chlorination; at plant - San Francisco - US | 0.02066 | kg CO2 eq | Global Warming Potential (GWP) - kg CO2 eq
n.a. | n.a. | Sewered | Low | Mixed WW | AeMBR | District |  | 6.11% | Infrastructure; AeMBR; at plant - US | 0.01887 | kg CO2 eq | Global Warming Potential (GWP) - kg CO2 eq
n.a. | n.a. | Sewered | Low | Mixed WW | AeMBR | District |  | 3.17% | Recycled water delivery operation and construction - San Francisco - US | 0.00978 | kg CO2 eq | Global Warming Potential (GWP) - kg CO2 eq
n.a. | n.a. | Sewered | Low | Mixed WW | AeMBR | District |  | 2.28% | UV Disinfection; at plant - San Fracisco | 0.00706 | kg CO2 eq | Global Warming Potential (GWP) - kg CO2 eq
n.a. | n.a. | Sewered | Low | Mixed WW | AeMBR | District |  | 0.5% | Storage; at plant - San Francisco | 0.00155 | kg CO2 eq | Global Warming Potential (GWP) - kg CO2 eq
n.a. | n.a. | Sewered | Low | Mixed WW | AeMBR | District |  | 0% | Thermal Recovery; Heat Pump; Building - San Francisco | 0 | kg CO2 eq | Global Warming Potential (GWP) - kg CO2 eq
n.a. | n.a. | Sewered | Low | Mixed WW | AeMBR | District |  | 0% | Dewatering; District - San Francisco | 0 | kg CO2 eq | Global Warming Potential (GWP) - kg CO2 eq
n.a. | n.a. | Sewered | Low | Mixed WW | AeMBR | District |  | 0% | Land Application; District - San Francisco | 0 | kg CO2 eq | Global Warming Potential (GWP) - kg CO2 eq
n.a. | n.a. | Sewered | Low | Mixed WW | AeMBR | District |  | 0% | Composting; District - San Francisco | 0 | kg CO2 eq | Global Warming Potential (GWP) - kg CO2 eq
n.a. | n.a. | Sewered | Low | Mixed WW | AeMBR | District |  | -82.99% | Drinking Water Consumption, Conventional UV, no Adsorption - US | -0.25652 | kg CO2 eq | Global Warming Potential (GWP) - kg CO2 eq
n.a. | n.a. | Sewered | Low | Mixed WW | AeMBR | District | Contribution |  | Process | Amount | Unit
n.a. | n.a. | Sewered | Low | Mixed WW | AeMBR | District | -100% |  | Wastewater treatment; AeMBR - San Francisco - US | -0.42859 | m3 H2O | Water Use (WU) - m3 H2O
n.a. | n.a. | Sewered | Low | Mixed WW | AeMBR | District |  | 0.29% | Membrane bioreactor operation; AeMBR; at plant - San Francisco - US | 0.00124 | m3 H2O | Water Use (WU) - m3 H2O
n.a. | n.a. | Sewered | Low | Mixed WW | AeMBR | District |  | 0.05% | Equalization; at plant - US | 0.00023 | m3 H2O | Water Use (WU) - m3 H2O
n.a. | n.a. | Sewered | Low | Mixed WW | AeMBR | District |  | 0.03% | Fine screening; at plant - San Francisco | 0.00014 | m3 H2O | Water Use (WU) - m3 H2O
n.a. | n.a. | Sewered | Low | Mixed WW | AeMBR | District |  | 0.03% | Chlorination; at plant - San Francisco - US | 0.00013 | m3 H2O | Water Use (WU) - m3 H2O
n.a. | n.a. | Sewered | Low | Mixed WW | AeMBR | District |  | 0.02% | Infrastructure; AeMBR; at plant - US | 7.0487e-05 | m3 H2O | Water Use (WU) - m3 H2O
n.a. | n.a. | Sewered | Low | Mixed WW | AeMBR | District |  | 0.01% | Recycled water delivery operation and construction - San Francisco - US | 5.4175e-05 | m3 H2O | Water Use (WU) - m3 H2O
n.a. | n.a. | Sewered | Low | Mixed WW | AeMBR | District |  | 0.01% | UV Disinfection; at plant - San Fracisco | 3.8462e-05 | m3 H2O | Water Use (WU) - m3 H2O
n.a. | n.a. | Sewered | Low | Mixed WW | AeMBR | District |  | 0% | Storage; at plant - San Francisco | 1.0767e-05 | m3 H2O | Water Use (WU) - m3 H2O
n.a. | n.a. | Sewered | Low | Mixed WW | AeMBR | District |  | 0% | Thermal Recovery; Heat Pump; Building - San Francisco | 0 | m3 H2O | Water Use (WU) - m3 H2O
n.a. | n.a. | Sewered | Low | Mixed WW | AeMBR | District |  | 0% | Dewatering; District - San Francisco | 0 | m3 H2O | Water Use (WU) - m3 H2O
n.a. | n.a. | Sewered | Low | Mixed WW | AeMBR | District |  | 0% | Land Application; District - San Francisco | 0 | m3 H2O | Water Use (WU) - m3 H2O
n.a. | n.a. | Sewered | Low | Mixed WW | AeMBR | District |  | 0% | Composting; District - San Francisco | 0 | m3 H2O | Water Use (WU) - m3 H2O
n.a. | n.a. | Sewered | Low | Mixed WW | AeMBR | District |  | -100.4% | Drinking Water Consumption, Conventional UV, no Adsorption - US | -0.4305 | m3 H2O | Water Use (WU) - m3 H2O
[7 empty] | Contribution |  | Process | Amount | Unit
n.a. | n.a. | Sewered | Low | GW | AeMBR | Building | 100% |  | Wastewater treatment; AeMBR - San Francisco - US | 1.5263 | MJ | Cumulative Energy Demand (CED) - MJ
n.a. | n.a. | Sewered | Low | GW | AeMBR | Building |  | 270.2% | Membrane bioreactor operation; AeMBR; at plant - San Francisco - US | 4.0861 | MJ | Cumulative Energy Demand (CED) - MJ
n.a. | n.a. | Sewered | Low | GW | AeMBR | Building |  | 68.78% | Fine screening; at plant - San Francisco | 1.0498 | MJ | Cumulative Energy Demand (CED) - MJ
n.a. | n.a. | Sewered | Low | GW | AeMBR | Building |  | 67.93% | Equalization; at plant - US | 1.0368 | MJ | Cumulative Energy Demand (CED) - MJ
n.a. | n.a. | Sewered | Low | GW | AeMBR | Building |  | 56.27% | Chlorination; at plant - San Francisco - US | 0.85887 | MJ | Cumulative Energy Demand (CED) - MJ
n.a. | n.a. | Sewered | Low | GW | AeMBR | Building |  | 27.64% | Recycled water delivery operation and construction - San Francisco - US | 0.42184 | MJ | Cumulative Energy Demand (CED) - MJ
n.a. | n.a. | Sewered | Low | GW | AeMBR | Building |  | 11.01% | UV Disinfection; at plant - San Fracisco | 0.16798 | MJ | Cumulative Energy Demand (CED) - MJ
n.a. | n.a. | Sewered | Low | GW | AeMBR | Building |  | 8.9% | Infrastructure; AeMBR; at plant - US | 0.13582 | MJ | Cumulative Energy Demand (CED) - MJ
n.a. | n.a. | Sewered | Low | GW | AeMBR | Building |  | 4.51% | Storage; at plant - San Francisco | 0.06886 | MJ | Cumulative Energy Demand (CED) - MJ
n.a. | n.a. | Sewered | Low | GW | AeMBR | Building |  | 0% | Thermal Recovery; Heat Pump; Building - San Francisco | 0 | MJ | Cumulative Energy Demand (CED) - MJ
n.a. | n.a. | Sewered | Low | GW | AeMBR | Building |  | 0% | Dewatering; District - San Francisco | 0 | MJ | Cumulative Energy Demand (CED) - MJ
n.a. | n.a. | Sewered | Low | GW | AeMBR | Building |  | 0% | Land Application; District - San Francisco | 0 | MJ | Cumulative Energy Demand (CED) - MJ
n.a. | n.a. | Sewered | Low | GW | AeMBR | Building |  | 0% | Composting; District - San Francisco | 0 | MJ | Cumulative Energy Demand (CED) - MJ
n.a. | n.a. | Sewered | Low | GW | AeMBR | Building |  | -415.3% | Drinking Water Consumption, Conventional UV, no Adsorption - US | -6.3383 | MJ | Cumulative Energy Demand (CED) - MJ
n.a. | n.a. | Sewered | Low | GW | AeMBR | Building | Contribution |  | Process | Amount | Unit
n.a. | n.a. | Sewered | Low | GW | AeMBR | Building | 100% |  | Wastewater treatment; AeMBR - San Francisco - US | 0.09005 | kg CO2 eq | Global Warming Potential (GWP) - kg CO2 eq
n.a. | n.a. | Sewered | Low | GW | AeMBR | Building |  | 341.8% | Membrane bioreactor operation; AeMBR; at plant - San Francisco - US | 0.30653 | kg CO2 eq | Global Warming Potential (GWP) - kg CO2 eq
n.a. | n.a. | Sewered | Low | GW | AeMBR | Building |  | 54.54% | Fine screening; at plant - San Francisco | 0.04911 | kg CO2 eq | Global Warming Potential (GWP) - kg CO2 eq
n.a. | n.a. | Sewered | Low | GW | AeMBR | Building |  | 53.65% | Equalization; at plant - US | 0.04831 | kg CO2 eq | Global Warming Potential (GWP) - kg CO2 eq
n.a. | n.a. | Sewered | Low | GW | AeMBR | Building |  | 46.43% | Chlorination; at plant - San Francisco - US | 0.04181 | kg CO2 eq | Global Warming Potential (GWP) - kg CO2 eq
n.a. | n.a. | Sewered | Low | GW | AeMBR | Building |  | 25.67% | Infrastructure; AeMBR; at plant - US | 0.02311 | kg CO2 eq | Global Warming Potential (GWP) - kg CO2 eq
n.a. | n.a. | Sewered | Low | GW | AeMBR | Building |  | 18.49% | Recycled water delivery operation and construction - San Francisco - US | 0.01665 | kg CO2 eq | Global Warming Potential (GWP) - kg CO2 eq
n.a. | n.a. | Sewered | Low | GW | AeMBR | Building |  | 7.91% | UV Disinfection; at plant - San Fracisco | 0.00712 | kg CO2 eq | Global Warming Potential (GWP) - kg CO2 eq
n.a. | n.a. | Sewered | Low | GW | AeMBR | Building |  | 2.15% | Storage; at plant - San Francisco | 0.00194 | kg CO2 eq | Global Warming Potential (GWP) - kg CO2 eq
n.a. | n.a. | Sewered | Low | GW | AeMBR | Building |  | 0% | Thermal Recovery; Heat Pump; Building - San Francisco | 0 | kg CO2 eq | Global Warming Potential (GWP) - kg CO2 eq
n.a. | n.a. | Sewered | Low | GW | AeMBR | Building |  | 0% | Dewatering; District - San Francisco | 0 | kg CO2 eq | Global Warming Potential (GWP) - kg CO2 eq
n.a. | n.a. | Sewered | Low | GW | AeMBR | Building |  | 0% | Land Application; District - San Francisco | 0 | kg CO2 eq | Global Warming Potential (GWP) - kg CO2 eq
n.a. | n.a. | Sewered | Low | GW | AeMBR | Building |  | 0% | Composting; District - San Francisco | 0 | kg CO2 eq | Global Warming Potential (GWP) - kg CO2 eq
n.a. | n.a. | Sewered | Low | GW | AeMBR | Building |  | -450.6% | Drinking Water Consumption, Conventional UV, no Adsorption - US | -0.40576 | kg CO2 eq | Global Warming Potential (GWP) - kg CO2 eq
n.a. | n.a. | Sewered | Low | GW | AeMBR | Building | Contribution |  | Process | Amount | Unit
n.a. | n.a. | Sewered | Low | GW | AeMBR | Building | -100% |  | Wastewater treatment; AeMBR - San Francisco - US | -0.679 | m3 H2O | Water Use (WU) - m3 H2O
n.a. | n.a. | Sewered | Low | GW | AeMBR | Building |  | 0.14% | Membrane bioreactor operation; AeMBR; at plant - San Francisco - US | 0.00093 | m3 H2O | Water Use (WU) - m3 H2O
n.a. | n.a. | Sewered | Low | GW | AeMBR | Building |  | 0.04% | Fine screening; at plant - San Francisco | 0.00028 | m3 H2O | Water Use (WU) - m3 H2O
n.a. | n.a. | Sewered | Low | GW | AeMBR | Building |  | 0.04% | Equalization; at plant - US | 0.00026 | m3 H2O | Water Use (WU) - m3 H2O
n.a. | n.a. | Sewered | Low | GW | AeMBR | Building |  | 0.04% | Chlorination; at plant - San Francisco - US | 0.00024 | m3 H2O | Water Use (WU) - m3 H2O
n.a. | n.a. | Sewered | Low | GW | AeMBR | Building |  | 0.01% | Infrastructure; AeMBR; at plant - US | 9.7193e-05 | m3 H2O | Water Use (WU) - m3 H2O
n.a. | n.a. | Sewered | Low | GW | AeMBR | Building |  | 0.01% | Recycled water delivery operation and construction - San Francisco - US | 9.4179e-05 | m3 H2O | Water Use (WU) - m3 H2O
n.a. | n.a. | Sewered | Low | GW | AeMBR | Building |  | 0.01% | UV Disinfection; at plant - San Fracisco | 3.9815e-05 | m3 H2O | Water Use (WU) - m3 H2O
n.a. | n.a. | Sewered | Low | GW | AeMBR | Building |  | 0% | Storage; at plant - San Francisco | 1.3458e-05 | m3 H2O | Water Use (WU) - m3 H2O
n.a. | n.a. | Sewered | Low | GW | AeMBR | Building |  | 0% | Thermal Recovery; Heat Pump; Building - San Francisco | 0 | m3 H2O | Water Use (WU) - m3 H2O
n.a. | n.a. | Sewered | Low | GW | AeMBR | Building |  | 0% | Dewatering; District - San Francisco | 0 | m3 H2O | Water Use (WU) - m3 H2O
n.a. | n.a. | Sewered | Low | GW | AeMBR | Building |  | 0% | Land Application; District - San Francisco | 0 | m3 H2O | Water Use (WU) - m3 H2O
n.a. | n.a. | Sewered | Low | GW | AeMBR | Building |  | 0% | Composting; District - San Francisco | 0 | m3 H2O | Water Use (WU) - m3 H2O
n.a. | n.a. | Sewered | Low | GW | AeMBR | Building |  | -100.3% | Drinking Water Consumption, Conventional UV, no Adsorption - US | -0.68096 | m3 H2O | Water Use (WU) - m3 H2O
[7 empty] | Contribution |  | Process | Amount | Unit
n.a. | n.a. | Sewered | Low | GW | AeMBR | District | 100% |  | Wastewater treatment; AeMBR - San Francisco - US | 0.81275 | MJ | Cumulative Energy Demand (CED) - MJ
n.a. | n.a. | Sewered | Low | GW | AeMBR | District |  | 522.4% | Membrane bioreactor operation; AeMBR; at plant - San Francisco - US | 4.2076 | MJ | Cumulative Energy Demand (CED) - MJ
n.a. | n.a. | Sewered | Low | GW | AeMBR | District |  | 114.1% | Equalization; at plant - US | 0.92705 | MJ | Cumulative Energy Demand (CED) - MJ
n.a. | n.a. | Sewered | Low | GW | AeMBR | District |  | 89.83% | Fine screening; at plant - San Francisco | 0.73013 | MJ | Cumulative Energy Demand (CED) - MJ
n.a. | n.a. | Sewered | Low | GW | AeMBR | District |  | 60.86% | Chlorination; at plant - San Francisco - US | 0.49464 | MJ | Cumulative Energy Demand (CED) - MJ
n.a. | n.a. | Sewered | Low | GW | AeMBR | District |  | 51.24% | Recycled water delivery operation and construction - San Francisco - US | 0.41648 | MJ | Cumulative Energy Demand (CED) - MJ
n.a. | n.a. | Sewered | Low | GW | AeMBR | District |  | 33.68% | UV Disinfection; at plant - San Fracisco | 0.27375 | MJ | Cumulative Energy Demand (CED) - MJ
n.a. | n.a. | Sewered | Low | GW | AeMBR | District |  | 15.36% | Infrastructure; AeMBR; at plant - US | 0.12486 | MJ | Cumulative Energy Demand (CED) - MJ
n.a. | n.a. | Sewered | Low | GW | AeMBR | District |  | 8.75% | Storage; at plant - San Francisco | 0.07108 | MJ | Cumulative Energy Demand (CED) - MJ
n.a. | n.a. | Sewered | Low | GW | AeMBR | District |  | 0% | Thermal Recovery; Heat Pump; Building - San Francisco | 0 | MJ | Cumulative Energy Demand (CED) - MJ
n.a. | n.a. | Sewered | Low | GW | AeMBR | District |  | 0% | Dewatering; District - San Francisco | 0 | MJ | Cumulative Energy Demand (CED) - MJ
n.a. | n.a. | Sewered | Low | GW | AeMBR | District |  | 0% | Land Application; District - San Francisco | 0 | MJ | Cumulative Energy Demand (CED) - MJ
n.a. | n.a. | Sewered | Low | GW | AeMBR | District |  | 0% | Composting; District - San Francisco | 0 | MJ | Cumulative Energy Demand (CED) - MJ
n.a. | n.a. | Sewered | Low | GW | AeMBR | District |  | -796.2% | Drinking Water Consumption, Conventional UV, no Adsorption - US | -6.4712 | MJ | Cumulative Energy Demand (CED) - MJ
n.a. | n.a. | Sewered | Low | GW | AeMBR | District | Contribution |  | Process | Amount | Unit
n.a. | n.a. | Sewered | Low | GW | AeMBR | District | 100% |  | Wastewater treatment; AeMBR - San Francisco - US | 0.05504 | kg CO2 eq | Global Warming Potential (GWP) - kg CO2 eq
n.a. | n.a. | Sewered | Low | GW | AeMBR | District |  | 564.1% | Membrane bioreactor operation; AeMBR; at plant - San Francisco - US | 0.30929 | kg CO2 eq | Global Warming Potential (GWP) - kg CO2 eq
n.a. | n.a. | Sewered | Low | GW | AeMBR | District |  | 77.85% | Equalization; at plant - US | 0.04285 | kg CO2 eq | Global Warming Potential (GWP) - kg CO2 eq
n.a. | n.a. | Sewered | Low | GW | AeMBR | District |  | 62.18% | Fine screening; at plant - San Francisco | 0.03423 | kg CO2 eq | Global Warming Potential (GWP) - kg CO2 eq
n.a. | n.a. | Sewered | Low | GW | AeMBR | District |  | 57.2% | Chlorination; at plant - San Francisco - US | 0.03148 | kg CO2 eq | Global Warming Potential (GWP) - kg CO2 eq
n.a. | n.a. | Sewered | Low | GW | AeMBR | District |  | 37.12% | Infrastructure; AeMBR; at plant - US | 0.02043 | kg CO2 eq | Global Warming Potential (GWP) - kg CO2 eq
n.a. | n.a. | Sewered | Low | GW | AeMBR | District |  | 29.84% | Recycled water delivery operation and construction - San Francisco - US | 0.01643 | kg CO2 eq | Global Warming Potential (GWP) - kg CO2 eq
n.a. | n.a. | Sewered | Low | GW | AeMBR | District |  | 20.68% | UV Disinfection; at plant - San Fracisco | 0.01138 | kg CO2 eq | Global Warming Potential (GWP) - kg CO2 eq
n.a. | n.a. | Sewered | Low | GW | AeMBR | District |  | 3.63% | Storage; at plant - San Francisco | 0.002 | kg CO2 eq | Global Warming Potential (GWP) - kg CO2 eq
n.a. | n.a. | Sewered | Low | GW | AeMBR | District |  | 0% | Thermal Recovery; Heat Pump; Building - San Francisco | 0 | kg CO2 eq | Global Warming Potential (GWP) - kg CO2 eq
n.a. | n.a. | Sewered | Low | GW | AeMBR | District |  | 0% | Dewatering; District - San Francisco | 0 | kg CO2 eq | Global Warming Potential (GWP) - kg CO2 eq
n.a. | n.a. | Sewered | Low | GW | AeMBR | District |  | 0% | Land Application; District - San Francisco | 0 | kg CO2 eq | Global Warming Potential (GWP) - kg CO2 eq
n.a. | n.a. | Sewered | Low | GW | AeMBR | District |  | 0% | Composting; District - San Francisco | 0 | kg CO2 eq | Global Warming Potential (GWP) - kg CO2 eq
n.a. | n.a. | Sewered | Low | GW | AeMBR | District |  | -752.7% | Drinking Water Consumption, Conventional UV, no Adsorption - US | -0.41426 | kg CO2 eq | Global Warming Potential (GWP) - kg CO2 eq
n.a. | n.a. | Sewered | Low | GW | AeMBR | District | Contribution |  | Process | Amount | Unit
n.a. | n.a. | Sewered | Low | GW | AeMBR | District | -100% |  | Wastewater treatment; AeMBR - San Francisco - US | -0.69345 | m3 H2O | Water Use (WU) - m3 H2O
n.a. | n.a. | Sewered | Low | GW | AeMBR | District |  | 0.14% | Membrane bioreactor operation; AeMBR; at plant - San Francisco - US | 0.00095 | m3 H2O | Water Use (WU) - m3 H2O
n.a. | n.a. | Sewered | Low | GW | AeMBR | District |  | 0.03% | Equalization; at plant - US | 0.00023 | m3 H2O | Water Use (WU) - m3 H2O
n.a. | n.a. | Sewered | Low | GW | AeMBR | District |  | 0.03% | Fine screening; at plant - San Francisco | 0.00019 | m3 H2O | Water Use (WU) - m3 H2O
n.a. | n.a. | Sewered | Low | GW | AeMBR | District |  | 0.02% | Chlorination; at plant - San Francisco - US | 0.00017 | m3 H2O | Water Use (WU) - m3 H2O
n.a. | n.a. | Sewered | Low | GW | AeMBR | District |  | 0.01% | Recycled water delivery operation and construction - San Francisco - US | 9.2915e-05 | m3 H2O | Water Use (WU) - m3 H2O
n.a. | n.a. | Sewered | Low | GW | AeMBR | District |  | 0.01% | Infrastructure; AeMBR; at plant - US | 8.0375e-05 | m3 H2O | Water Use (WU) - m3 H2O
n.a. | n.a. | Sewered | Low | GW | AeMBR | District |  | 0.01% | UV Disinfection; at plant - San Fracisco | 6.2036e-05 | m3 H2O | Water Use (WU) - m3 H2O
n.a. | n.a. | Sewered | Low | GW | AeMBR | District |  | 0% | Storage; at plant - San Francisco | 1.3892e-05 | m3 H2O | Water Use (WU) - m3 H2O
n.a. | n.a. | Sewered | Low | GW | AeMBR | District |  | 0% | Thermal Recovery; Heat Pump; Building - San Francisco | 0 | m3 H2O | Water Use (WU) - m3 H2O
n.a. | n.a. | Sewered | Low | GW | AeMBR | District |  | 0% | Dewatering; District - San Francisco | 0 | m3 H2O | Water Use (WU) - m3 H2O
n.a. | n.a. | Sewered | Low | GW | AeMBR | District |  | 0% | Land Application; District - San Francisco | 0 | m3 H2O | Water Use (WU) - m3 H2O
n.a. | n.a. | Sewered | Low | GW | AeMBR | District |  | 0% | Composting; District - San Francisco | 0 | m3 H2O | Water Use (WU) - m3 H2O
n.a. | n.a. | Sewered | Low | GW | AeMBR | District |  | -100.3% | Drinking Water Consumption, Conventional UV, no Adsorption - US | -0.69524 | m3 H2O | Water Use (WU) - m3 H2O
[7 empty] | Contribution |  | Process | Amount | Unit
Electricity | n.a. | Sewered | Low | GW | AeMBR | Building | -100% |  | Wastewater treatment; AeMBR - San Francisco - US | -31.0491 | MJ | Cumulative Energy Demand (CED) - MJ
Electricity | n.a. | Sewered | Low | GW | AeMBR | Building |  | 13.28% | Membrane bioreactor operation; AeMBR; at plant - San Francisco - US | 4.0861 | MJ | Cumulative Energy Demand (CED) - MJ
Electricity | n.a. | Sewered | Low | GW | AeMBR | Building |  | 3.38% | Fine screening; at plant - San Francisco | 1.0498 | MJ | Cumulative Energy Demand (CED) - MJ
Electricity | n.a. | Sewered | Low | GW | AeMBR | Building |  | 3.34% | Equalization; at plant - US | 1.0368 | MJ | Cumulative Energy Demand (CED) - MJ
Electricity | n.a. | Sewered | Low | GW | AeMBR | Building |  | 2.77% | Chlorination; at plant - San Francisco - US | 0.85887 | MJ | Cumulative Energy Demand (CED) - MJ
Electricity | n.a. | Sewered | Low | GW | AeMBR | Building |  | 1.36% | Recycled water delivery operation and construction - San Francisco - US | 0.42184 | MJ | Cumulative Energy Demand (CED) - MJ
Electricity | n.a. | Sewered | Low | GW | AeMBR | Building |  | 0.54% | UV Disinfection; at plant - San Fracisco | 0.16798 | MJ | Cumulative Energy Demand (CED) - MJ
Electricity | n.a. | Sewered | Low | GW | AeMBR | Building |  | 0.44% | Infrastructure; AeMBR; at plant - US | 0.13582 | MJ | Cumulative Energy Demand (CED) - MJ
Electricity | n.a. | Sewered | Low | GW | AeMBR | Building |  | 0.22% | Storage; at plant - San Francisco | 0.06886 | MJ | Cumulative Energy Demand (CED) - MJ
Electricity | n.a. | Sewered | Low | GW | AeMBR | Building |  | 0% | Dewatering; District - San Francisco | 0 | MJ | Cumulative Energy Demand (CED) - MJ
Electricity | n.a. | Sewered | Low | GW | AeMBR | Building |  | 0% | Land Application; District - San Francisco | 0 | MJ | Cumulative Energy Demand (CED) - MJ
Electricity | n.a. | Sewered | Low | GW | AeMBR | Building |  | 0% | Composting; District - San Francisco | 0 | MJ | Cumulative Energy Demand (CED) - MJ
Electricity | n.a. | Sewered | Low | GW | AeMBR | Building |  | -20.41% | Drinking Water Consumption, Conventional UV, no Adsorption - US | -6.3383 | MJ | Cumulative Energy Demand (CED) - MJ
Electricity | n.a. | Sewered | Low | GW | AeMBR | Building |  | -104.9% | Thermal Recovery; Heat Pump; Building - San Francisco | -32.5753 | MJ | Cumulative Energy Demand (CED) - MJ
Electricity | n.a. | Sewered | Low | GW | AeMBR | Building | Contribution |  | Process | Amount | Unit
Electricity | n.a. | Sewered | Low | GW | AeMBR | Building | -100% |  | Wastewater treatment; AeMBR - San Francisco - US | -1.2321 | kg CO2 eq | Global Warming Potential (GWP) - kg CO2 eq
Electricity | n.a. | Sewered | Low | GW | AeMBR | Building |  | 24.98% | Membrane bioreactor operation; AeMBR; at plant - San Francisco - US | 0.30653 | kg CO2 eq | Global Warming Potential (GWP) - kg CO2 eq
Electricity | n.a. | Sewered | Low | GW | AeMBR | Building |  | 3.99% | Fine screening; at plant - San Francisco | 0.04911 | kg CO2 eq | Global Warming Potential (GWP) - kg CO2 eq
Electricity | n.a. | Sewered | Low | GW | AeMBR | Building |  | 3.92% | Equalization; at plant - US | 0.04831 | kg CO2 eq | Global Warming Potential (GWP) - kg CO2 eq
Electricity | n.a. | Sewered | Low | GW | AeMBR | Building |  | 3.39% | Chlorination; at plant - San Francisco - US | 0.04181 | kg CO2 eq | Global Warming Potential (GWP) - kg CO2 eq
Electricity | n.a. | Sewered | Low | GW | AeMBR | Building |  | 1.88% | Infrastructure; AeMBR; at plant - US | 0.02311 | kg CO2 eq | Global Warming Potential (GWP) - kg CO2 eq
Electricity | n.a. | Sewered | Low | GW | AeMBR | Building |  | 1.35% | Recycled water delivery operation and construction - San Francisco - US | 0.01665 | kg CO2 eq | Global Warming Potential (GWP) - kg CO2 eq
Electricity | n.a. | Sewered | Low | GW | AeMBR | Building |  | 0.58% | UV Disinfection; at plant - San Fracisco | 0.00712 | kg CO2 eq | Global Warming Potential (GWP) - kg CO2 eq
Electricity | n.a. | Sewered | Low | GW | AeMBR | Building |  | 0.16% | Storage; at plant - San Francisco | 0.00194 | kg CO2 eq | Global Warming Potential (GWP) - kg CO2 eq
Electricity | n.a. | Sewered | Low | GW | AeMBR | Building |  | 0% | Dewatering; District - San Francisco | 0 | kg CO2 eq | Global Warming Potential (GWP) - kg CO2 eq
Electricity | n.a. | Sewered | Low | GW | AeMBR | Building |  | 0% | Land Application; District - San Francisco | 0 | kg CO2 eq | Global Warming Potential (GWP) - kg CO2 eq
Electricity | n.a. | Sewered | Low | GW | AeMBR | Building |  | 0% | Composting; District - San Francisco | 0 | kg CO2 eq | Global Warming Potential (GWP) - kg CO2 eq
Electricity | n.a. | Sewered | Low | GW | AeMBR | Building |  | -32.93% | Drinking Water Consumption, Conventional UV, no Adsorption - US | -0.40576 | kg CO2 eq | Global Warming Potential (GWP) - kg CO2 eq
Electricity | n.a. | Sewered | Low | GW | AeMBR | Building |  | -107.3% | Thermal Recovery; Heat Pump; Building - San Francisco | -1.3221 | kg CO2 eq | Global Warming Potential (GWP) - kg CO2 eq
Electricity | n.a. | Sewered | Low | GW | AeMBR | Building | Contribution |  | Process | Amount | Unit
Electricity | n.a. | Sewered | Low | GW | AeMBR | Building | -100% |  | Wastewater treatment; AeMBR - San Francisco - US | -0.68626 | m3 H2O | Water Use (WU) - m3 H2O
Electricity | n.a. | Sewered | Low | GW | AeMBR | Building |  | 0.13% | Membrane bioreactor operation; AeMBR; at plant - San Francisco - US | 0.00093 | m3 H2O | Water Use (WU) - m3 H2O
Electricity | n.a. | Sewered | Low | GW | AeMBR | Building |  | 0.04% | Fine screening; at plant - San Francisco | 0.00028 | m3 H2O | Water Use (WU) - m3 H2O
Electricity | n.a. | Sewered | Low | GW | AeMBR | Building |  | 0.04% | Equalization; at plant - US | 0.00026 | m3 H2O | Water Use (WU) - m3 H2O
Electricity | n.a. | Sewered | Low | GW | AeMBR | Building |  | 0.03% | Chlorination; at plant - San Francisco - US | 0.00024 | m3 H2O | Water Use (WU) - m3 H2O
Electricity | n.a. | Sewered | Low | GW | AeMBR | Building |  | 0.01% | Infrastructure; AeMBR; at plant - US | 9.7193e-05 | m3 H2O | Water Use (WU) - m3 H2O
Electricity | n.a. | Sewered | Low | GW | AeMBR | Building |  | 0.01% | Recycled water delivery operation and construction - San Francisco - US | 9.4179e-05 | m3 H2O | Water Use (WU) - m3 H2O
Electricity | n.a. | Sewered | Low | GW | AeMBR | Building |  | 0.01% | UV Disinfection; at plant - San Fracisco | 3.9815e-05 | m3 H2O | Water Use (WU) - m3 H2O
Electricity | n.a. | Sewered | Low | GW | AeMBR | Building |  | 0% | Storage; at plant - San Francisco | 1.3458e-05 | m3 H2O | Water Use (WU) - m3 H2O
Electricity | n.a. | Sewered | Low | GW | AeMBR | Building |  | 0% | Dewatering; District - San Francisco | 0 | m3 H2O | Water Use (WU) - m3 H2O
Electricity | n.a. | Sewered | Low | GW | AeMBR | Building |  | 0% | Land Application; District - San Francisco | 0 | m3 H2O | Water Use (WU) - m3 H2O
Electricity | n.a. | Sewered | Low | GW | AeMBR | Building |  | 0% | Composting; District - San Francisco | 0 | m3 H2O | Water Use (WU) - m3 H2O
Electricity | n.a. | Sewered | Low | GW | AeMBR | Building |  | -1.06% | Thermal Recovery; Heat Pump; Building - San Francisco | -0.00726 | m3 H2O | Water Use (WU) - m3 H2O
Electricity | n.a. | Sewered | Low | GW | AeMBR | Building |  | -99.23% | Drinking Water Consumption, Conventional UV, no Adsorption - US | -0.68096 | m3 H2O | Water Use (WU) - m3 H2O
[7 empty] | Contribution |  | Process | Amount | Unit
Natural Gas | n.a. | Sewered | Low | GW | AeMBR | Building | 100% |  | Wastewater treatment; AeMBR - San Francisco - US | 7.2822 | MJ | Cumulative Energy Demand (CED) - MJ
Natural Gas | n.a. | Sewered | Low | GW | AeMBR | Building |  | 79.04% | Thermal Recovery; Heat Pump; Building - San Francisco | 5.7559 | MJ | Cumulative Energy Demand (CED) - MJ
Natural Gas | n.a. | Sewered | Low | GW | AeMBR | Building |  | 56.64% | Membrane bioreactor operation; AeMBR; at plant - San Francisco - US | 4.0861 | MJ | Cumulative Energy Demand (CED) - MJ
Natural Gas | n.a. | Sewered | Low | GW | AeMBR | Building |  | 14.42% | Fine screening; at plant - San Francisco | 1.0498 | MJ | Cumulative Energy Demand (CED) - MJ
Natural Gas | n.a. | Sewered | Low | GW | AeMBR | Building |  | 14.24% | Equalization; at plant - US | 1.0368 | MJ | Cumulative Energy Demand (CED) - MJ
Natural Gas | n.a. | Sewered | Low | GW | AeMBR | Building |  | 11.79% | Chlorination; at plant - San Francisco - US | 0.85887 | MJ | Cumulative Energy Demand (CED) - MJ
Natural Gas | n.a. | Sewered | Low | GW | AeMBR | Building |  | 5.79% | Recycled water delivery operation and construction - San Francisco - US | 0.42184 | MJ | Cumulative Energy Demand (CED) - MJ
Natural Gas | n.a. | Sewered | Low | GW | AeMBR | Building |  | 2.31% | UV Disinfection; at plant - San Fracisco | 0.16798 | MJ | Cumulative Energy Demand (CED) - MJ
Natural Gas | n.a. | Sewered | Low | GW | AeMBR | Building |  | 1.87% | Infrastructure; AeMBR; at plant - US | 0.13582 | MJ | Cumulative Energy Demand (CED) - MJ
Natural Gas | n.a. | Sewered | Low | GW | AeMBR | Building |  | 0.95% | Storage; at plant - San Francisco | 0.06886 | MJ | Cumulative Energy Demand (CED) - MJ
Natural Gas | n.a. | Sewered | Low | GW | AeMBR | Building |  | 0% | Dewatering; District - San Francisco | 0 | MJ | Cumulative Energy Demand (CED) - MJ
Natural Gas | n.a. | Sewered | Low | GW | AeMBR | Building |  | 0% | Land Application; District - San Francisco | 0 | MJ | Cumulative Energy Demand (CED) - MJ
Natural Gas | n.a. | Sewered | Low | GW | AeMBR | Building |  | 0% | Composting; District - San Francisco | 0 | MJ | Cumulative Energy Demand (CED) - MJ
Natural Gas | n.a. | Sewered | Low | GW | AeMBR | Building |  | -87.04% | Drinking Water Consumption, Conventional UV, no Adsorption - US | -6.3383 | MJ | Cumulative Energy Demand (CED) - MJ
Natural Gas | n.a. | Sewered | Low | GW | AeMBR | Building | Contribution |  | Process | Amount | Unit
Natural Gas | n.a. | Sewered | Low | GW | AeMBR | Building | -100% |  | Wastewater treatment; AeMBR - San Francisco - US | -0.28881 | kg CO2 eq | Global Warming Potential (GWP) - kg CO2 eq
Natural Gas | n.a. | Sewered | Low | GW | AeMBR | Building |  | 106.5% | Membrane bioreactor operation; AeMBR; at plant - San Francisco - US | 0.30653 | kg CO2 eq | Global Warming Potential (GWP) - kg CO2 eq
Natural Gas | n.a. | Sewered | Low | GW | AeMBR | Building |  | 17.01% | Fine screening; at plant - San Francisco | 0.04911 | kg CO2 eq | Global Warming Potential (GWP) - kg CO2 eq
Natural Gas | n.a. | Sewered | Low | GW | AeMBR | Building |  | 16.73% | Equalization; at plant - US | 0.04831 | kg CO2 eq | Global Warming Potential (GWP) - kg CO2 eq
Natural Gas | n.a. | Sewered | Low | GW | AeMBR | Building |  | 14.48% | Chlorination; at plant - San Francisco - US | 0.04181 | kg CO2 eq | Global Warming Potential (GWP) - kg CO2 eq
Natural Gas | n.a. | Sewered | Low | GW | AeMBR | Building |  | 8% | Infrastructure; AeMBR; at plant - US | 0.02311 | kg CO2 eq | Global Warming Potential (GWP) - kg CO2 eq
Natural Gas | n.a. | Sewered | Low | GW | AeMBR | Building |  | 5.77% | Recycled water delivery operation and construction - San Francisco - US | 0.01665 | kg CO2 eq | Global Warming Potential (GWP) - kg CO2 eq
Natural Gas | n.a. | Sewered | Low | GW | AeMBR | Building |  | 2.47% | UV Disinfection; at plant - San Fracisco | 0.00712 | kg CO2 eq | Global Warming Potential (GWP) - kg CO2 eq
Natural Gas | n.a. | Sewered | Low | GW | AeMBR | Building |  | 0.67% | Storage; at plant - San Francisco | 0.00194 | kg CO2 eq | Global Warming Potential (GWP) - kg CO2 eq
Natural Gas | n.a. | Sewered | Low | GW | AeMBR | Building |  | 0% | Dewatering; District - San Francisco | 0 | kg CO2 eq | Global Warming Potential (GWP) - kg CO2 eq
Natural Gas | n.a. | Sewered | Low | GW | AeMBR | Building |  | 0% | Land Application; District - San Francisco | 0 | kg CO2 eq | Global Warming Potential (GWP) - kg CO2 eq
Natural Gas | n.a. | Sewered | Low | GW | AeMBR | Building |  | 0% | Composting; District - San Francisco | 0 | kg CO2 eq | Global Warming Potential (GWP) - kg CO2 eq
Natural Gas | n.a. | Sewered | Low | GW | AeMBR | Building |  | -131.2% | Thermal Recovery; Heat Pump; Building - San Francisco | -0.37886 | kg CO2 eq | Global Warming Potential (GWP) - kg CO2 eq
Natural Gas | n.a. | Sewered | Low | GW | AeMBR | Building |  | -140.5% | Drinking Water Consumption, Conventional UV, no Adsorption - US | -0.40576 | kg CO2 eq | Global Warming Potential (GWP) - kg CO2 eq
Natural Gas | n.a. | Sewered | Low | GW | AeMBR | Building | Contribution |  | Process | Amount | Unit
Natural Gas | n.a. | Sewered | Low | GW | AeMBR | Building | -100% |  | Wastewater treatment; AeMBR - San Francisco - US | -0.67762 | m3 H2O | Water Use (WU) - m3 H2O
Natural Gas | n.a. | Sewered | Low | GW | AeMBR | Building |  | 0.2% | Thermal Recovery; Heat Pump; Building - San Francisco | 0.00139 | m3 H2O | Water Use (WU) - m3 H2O
Natural Gas | n.a. | Sewered | Low | GW | AeMBR | Building |  | 0.14% | Membrane bioreactor operation; AeMBR; at plant - San Francisco - US | 0.00093 | m3 H2O | Water Use (WU) - m3 H2O
Natural Gas | n.a. | Sewered | Low | GW | AeMBR | Building |  | 0.04% | Fine screening; at plant - San Francisco | 0.00028 | m3 H2O | Water Use (WU) - m3 H2O
Natural Gas | n.a. | Sewered | Low | GW | AeMBR | Building |  | 0.04% | Equalization; at plant - US | 0.00026 | m3 H2O | Water Use (WU) - m3 H2O
Natural Gas | n.a. | Sewered | Low | GW | AeMBR | Building |  | 0.04% | Chlorination; at plant - San Francisco - US | 0.00024 | m3 H2O | Water Use (WU) - m3 H2O
Natural Gas | n.a. | Sewered | Low | GW | AeMBR | Building |  | 0.01% | Infrastructure; AeMBR; at plant - US | 9.7193e-05 | m3 H2O | Water Use (WU) - m3 H2O
Natural Gas | n.a. | Sewered | Low | GW | AeMBR | Building |  | 0.01% | Recycled water delivery operation and construction - San Francisco - US | 9.4179e-05 | m3 H2O | Water Use (WU) - m3 H2O
Natural Gas | n.a. | Sewered | Low | GW | AeMBR | Building |  | 0.01% | UV Disinfection; at plant - San Fracisco | 3.9815e-05 | m3 H2O | Water Use (WU) - m3 H2O
Natural Gas | n.a. | Sewered | Low | GW | AeMBR | Building |  | 0% | Storage; at plant - San Francisco | 1.3458e-05 | m3 H2O | Water Use (WU) - m3 H2O
Natural Gas | n.a. | Sewered | Low | GW | AeMBR | Building |  | 0% | Dewatering; District - San Francisco | 0 | m3 H2O | Water Use (WU) - m3 H2O
Natural Gas | n.a. | Sewered | Low | GW | AeMBR | Building |  | 0% | Land Application; District - San Francisco | 0 | m3 H2O | Water Use (WU) - m3 H2O
Natural Gas | n.a. | Sewered | Low | GW | AeMBR | Building |  | 0% | Composting; District - San Francisco | 0 | m3 H2O | Water Use (WU) - m3 H2O
Natural Gas | n.a. | Sewered | Low | GW | AeMBR | Building |  | -100.5% | Drinking Water Consumption, Conventional UV, no Adsorption - US | -0.68096 | m3 H2O | Water Use (WU) - m3 H2O
[7 empty] | Contribution |  | Process | Amount | Unit
n.a. | Continuous | Sewered | Low | GW | AnMBR | Building | 100% |  | Wastewater treatment; AnMBR - San Francisco - US | 6.8383 | MJ | Cumulative Energy Demand (CED) - MJ
n.a. | Continuous | Sewered | Low | GW | AnMBR | Building |  | 114.8% | Membrane bioreactor operation; AnMBR; at plant - San Francisco | 7.8213 | MJ | Cumulative Energy Demand (CED) - MJ
n.a. | Continuous | Sewered | Low | GW | AnMBR | Building |  | 43.7% | Ammonia Adsorption; Zeolite; Building - San Francisco | 3.35 | MJ | Cumulative Energy Demand (CED) - MJ
n.a. | Continuous | Sewered | Low | GW | AnMBR | Building |  | 15.35% | Fine screening; at plant - San Francisco | 1.0498 | MJ | Cumulative Energy Demand (CED) - MJ
n.a. | Continuous | Sewered | Low | GW | AnMBR | Building |  | 15.16% | Equalization; at plant - US | 1.0368 | MJ | Cumulative Energy Demand (CED) - MJ
n.a. | Continuous | Sewered | Low | GW | AnMBR | Building |  | 13.56% | Chlorination; at plant - San Francisco - US | 0.92761 | MJ | Cumulative Energy Demand (CED) - MJ
n.a. | Continuous | Sewered | Low | GW | AnMBR | Building |  | 6.17% | Recycled water delivery operation and construction - San Francisco - US | 0.42184 | MJ | Cumulative Energy Demand (CED) - MJ
n.a. | Continuous | Sewered | Low | GW | AnMBR | Building |  | 4.79% | Infrastructure; AnMBR; at plant - San Francisco | 0.32765 | MJ | Cumulative Energy Demand (CED) - MJ
n.a. | Continuous | Sewered | Low | GW | AnMBR | Building |  | 2.44% | UV Disinfection; at plant - San Fracisco | 0.16715 | MJ | Cumulative Energy Demand (CED) - MJ
n.a. | Continuous | Sewered | Low | GW | AnMBR | Building |  | 1.54% | Brine Injection - San Francisco | 0.10499 | MJ | Cumulative Energy Demand (CED) - MJ
n.a. | Continuous | Sewered | Low | GW | AnMBR | Building |  | 1.01% | Storage; at plant - San Francisco | 0.06886 | MJ | Cumulative Energy Demand (CED) - MJ
n.a. | Continuous | Sewered | Low | GW | AnMBR | Building |  | -1.51% | Downflow Hanging Sponge; Permeate Methane Recovery; AnMBR - San Francisco - US | -0.10309 | MJ | Cumulative Energy Demand (CED) - MJ
n.a. | Continuous | Sewered | Low | GW | AnMBR | Building |  | -24.27% | Biogas Energy Recovery - San Francisco | -1.6598 | MJ | Cumulative Energy Demand (CED) - MJ
n.a. | Continuous | Sewered | Low | GW | AnMBR | Building |  | -92.69% | Drinking Water Consumption, Conventional UV, no Adsorption - US | -6.3383 | MJ | Cumulative Energy Demand (CED) - MJ
n.a. | Continuous | Sewered | Low | GW | AnMBR | Building | Contribution |  | Process | Amount | Unit
n.a. | Continuous | Sewered | Low | GW | AnMBR | Building | 100% |  | Wastewater treatment; AnMBR - San Francisco - US | 0.34525 | kg CO2 eq | Global Warming Potential (GWP) - kg CO2 eq
n.a. | Continuous | Sewered | Low | GW | AnMBR | Building |  | 112% | Membrane bioreactor operation; AnMBR; at plant - San Francisco | 0.38549 | kg CO2 eq | Global Warming Potential (GWP) - kg CO2 eq
n.a. | Continuous | Sewered | Low | GW | AnMBR | Building |  | 53.92% | Ammonia Adsorption; Zeolite; Building - San Francisco | 0.18615 | kg CO2 eq | Global Warming Potential (GWP) - kg CO2 eq
n.a. | Continuous | Sewered | Low | GW | AnMBR | Building |  | 16.14% | Brine Injection - San Francisco | 0.05573 | kg CO2 eq | Global Warming Potential (GWP) - kg CO2 eq
n.a. | Continuous | Sewered | Low | GW | AnMBR | Building |  | 15.1% | Infrastructure; AnMBR; at plant - San Francisco | 0.05212 | kg CO2 eq | Global Warming Potential (GWP) - kg CO2 eq
n.a. | Continuous | Sewered | Low | GW | AnMBR | Building |  | 14.23% | Fine screening; at plant - San Francisco | 0.04911 | kg CO2 eq | Global Warming Potential (GWP) - kg CO2 eq
n.a. | Continuous | Sewered | Low | GW | AnMBR | Building |  | 14.16% | Chlorination; at plant - San Francisco - US | 0.04888 | kg CO2 eq | Global Warming Potential (GWP) - kg CO2 eq
n.a. | Continuous | Sewered | Low | GW | AnMBR | Building |  | 13.99% | Equalization; at plant - US | 0.04831 | kg CO2 eq | Global Warming Potential (GWP) - kg CO2 eq
n.a. | Continuous | Sewered | Low | GW | AnMBR | Building |  | 4.82% | Recycled water delivery operation and construction - San Francisco - US | 0.01665 | kg CO2 eq | Global Warming Potential (GWP) - kg CO2 eq
n.a. | Continuous | Sewered | Low | GW | AnMBR | Building |  | 2.03% | UV Disinfection; at plant - San Fracisco | 0.007 | kg CO2 eq | Global Warming Potential (GWP) - kg CO2 eq
n.a. | Continuous | Sewered | Low | GW | AnMBR | Building |  | 0.56% | Storage; at plant - San Francisco | 0.00194 | kg CO2 eq | Global Warming Potential (GWP) - kg CO2 eq
n.a. | Continuous | Sewered | Low | GW | AnMBR | Building |  | -0.23% | Downflow Hanging Sponge; Permeate Methane Recovery; AnMBR - San Francisco - US | -0.00081 | kg CO2 eq | Global Warming Potential (GWP) - kg CO2 eq
n.a. | Continuous | Sewered | Low | GW | AnMBR | Building |  | -29.16% | Biogas Energy Recovery - San Francisco | -0.10067 | kg CO2 eq | Global Warming Potential (GWP) - kg CO2 eq
n.a. | Continuous | Sewered | Low | GW | AnMBR | Building |  | -117.5% | Drinking Water Consumption, Conventional UV, no Adsorption - US | -0.40576 | kg CO2 eq | Global Warming Potential (GWP) - kg CO2 eq
n.a. | Continuous | Sewered | Low | GW | AnMBR | Building | Contribution |  | Process | Amount | Unit
n.a. | Continuous | Sewered | Low | GW | AnMBR | Building | -100% |  | Wastewater treatment; AnMBR - San Francisco - US | -0.67669 | m3 H2O | Water Use (WU) - m3 H2O
n.a. | Continuous | Sewered | Low | GW | AnMBR | Building |  | 0.26% | Membrane bioreactor operation; AnMBR; at plant - San Francisco | 0.00176 | m3 H2O | Water Use (WU) - m3 H2O
n.a. | Continuous | Sewered | Low | GW | AnMBR | Building |  | 0.24% | Ammonia Adsorption; Zeolite; Building - San Francisco | 0.00163 | m3 H2O | Water Use (WU) - m3 H2O
n.a. | Continuous | Sewered | Low | GW | AnMBR | Building |  | 0.04% | Chlorination; at plant - San Francisco - US | 0.00029 | m3 H2O | Water Use (WU) - m3 H2O
n.a. | Continuous | Sewered | Low | GW | AnMBR | Building |  | 0.04% | Fine screening; at plant - San Francisco | 0.00028 | m3 H2O | Water Use (WU) - m3 H2O
n.a. | Continuous | Sewered | Low | GW | AnMBR | Building |  | 0.04% | Equalization; at plant - US | 0.00026 | m3 H2O | Water Use (WU) - m3 H2O
n.a. | Continuous | Sewered | Low | GW | AnMBR | Building |  | 0.03% | Infrastructure; AnMBR; at plant - San Francisco | 0.0002 | m3 H2O | Water Use (WU) - m3 H2O
n.a. | Continuous | Sewered | Low | GW | AnMBR | Building |  | 0.01% | Recycled water delivery operation and construction - San Francisco - US | 9.4179e-05 | m3 H2O | Water Use (WU) - m3 H2O
n.a. | Continuous | Sewered | Low | GW | AnMBR | Building |  | 0.01% | UV Disinfection; at plant - San Fracisco | 3.8497e-05 | m3 H2O | Water Use (WU) - m3 H2O
n.a. | Continuous | Sewered | Low | GW | AnMBR | Building |  | 0% | Brine Injection - San Francisco | 3.0328e-05 | m3 H2O | Water Use (WU) - m3 H2O
n.a. | Continuous | Sewered | Low | GW | AnMBR | Building |  | 0% | Downflow Hanging Sponge; Permeate Methane Recovery; AnMBR - San Francisco - US | 2.897e-05 | m3 H2O | Water Use (WU) - m3 H2O
n.a. | Continuous | Sewered | Low | GW | AnMBR | Building |  | 0% | Storage; at plant - San Francisco | 1.3458e-05 | m3 H2O | Water Use (WU) - m3 H2O
n.a. | Continuous | Sewered | Low | GW | AnMBR | Building |  | -0.05% | Biogas Energy Recovery - San Francisco | -0.00037 | m3 H2O | Water Use (WU) - m3 H2O
n.a. | Continuous | Sewered | Low | GW | AnMBR | Building |  | -100.6% | Drinking Water Consumption, Conventional UV, no Adsorption - US | -0.68096 | m3 H2O | Water Use (WU) - m3 H2O
[7 empty] | Contribution |  | Process | Amount | Unit
n.a. | Intermittent | Sewered | Low | GW | AnMBR | Building | 100% |  | Wastewater treatment; AnMBR - San Francisco - US | 0.84465 | MJ | Cumulative Energy Demand (CED) - MJ
n.a. | Intermittent | Sewered | Low | GW | AnMBR | Building |  | 574% | Ammonia Adsorption; Zeolite; Building - San Francisco | 3.35 | MJ | Cumulative Energy Demand (CED) - MJ
n.a. | Intermittent | Sewered | Low | GW | AnMBR | Building |  | 293.7% | Membrane bioreactor operation; AnMBR; at plant - San Francisco | 1.4912 | MJ | Cumulative Energy Demand (CED) - MJ
n.a. | Intermittent | Sewered | Low | GW | AnMBR | Building |  | 201.7% | Fine screening; at plant - San Francisco | 1.0498 | MJ | Cumulative Energy Demand (CED) - MJ
n.a. | Intermittent | Sewered | Low | GW | AnMBR | Building |  | 199.2% | Equalization; at plant - US | 1.0368 | MJ | Cumulative Energy Demand (CED) - MJ
n.a. | Intermittent | Sewered | Low | GW | AnMBR | Building |  | 178.2% | Chlorination; at plant - San Francisco - US | 0.92761 | MJ | Cumulative Energy Demand (CED) - MJ
n.a. | Intermittent | Sewered | Low | GW | AnMBR | Building |  | 81.03% | Recycled water delivery operation and construction - San Francisco - US | 0.42184 | MJ | Cumulative Energy Demand (CED) - MJ
n.a. | Intermittent | Sewered | Low | GW | AnMBR | Building |  | 62.94% | Infrastructure; AnMBR; at plant - San Francisco | 0.32765 | MJ | Cumulative Energy Demand (CED) - MJ
n.a. | Intermittent | Sewered | Low | GW | AnMBR | Building |  | 32.11% | UV Disinfection; at plant - San Fracisco | 0.16715 | MJ | Cumulative Energy Demand (CED) - MJ
n.a. | Intermittent | Sewered | Low | GW | AnMBR | Building |  | 20.17% | Brine Injection - San Francisco | 0.10499 | MJ | Cumulative Energy Demand (CED) - MJ
n.a. | Intermittent | Sewered | Low | GW | AnMBR | Building |  | 13.23% | Storage; at plant - San Francisco | 0.06886 | MJ | Cumulative Energy Demand (CED) - MJ
n.a. | Intermittent | Sewered | Low | GW | AnMBR | Building |  | -19.8% | Downflow Hanging Sponge; Permeate Methane Recovery; AnMBR - San Francisco - US | -0.10309 | MJ | Cumulative Energy Demand (CED) - MJ
n.a. | Intermittent | Sewered | Low | GW | AnMBR | Building |  | -318.8% | Biogas Energy Recovery - San Francisco | -1.6598 | MJ | Cumulative Energy Demand (CED) - MJ
n.a. | Intermittent | Sewered | Low | GW | AnMBR | Building |  | -1218% | Drinking Water Consumption, Conventional UV, no Adsorption - US | -6.3383 | MJ | Cumulative Energy Demand (CED) - MJ
n.a. | Intermittent | Sewered | Low | GW | AnMBR | Building | Contribution |  | Process | Amount | Unit
n.a. | Intermittent | Sewered | Low | GW | AnMBR | Building | 100% |  | Wastewater treatment; AnMBR - San Francisco - US | 0.0841 | kg CO2 eq | Global Warming Potential (GWP) - kg CO2 eq
n.a. | Intermittent | Sewered | Low | GW | AnMBR | Building |  | 221.3% | Ammonia Adsorption; Zeolite; Building - San Francisco | 0.18615 | kg CO2 eq | Global Warming Potential (GWP) - kg CO2 eq
n.a. | Intermittent | Sewered | Low | GW | AnMBR | Building |  | 149.2% | Membrane bioreactor operation; AnMBR; at plant - San Francisco | 0.12441 | kg CO2 eq | Global Warming Potential (GWP) - kg CO2 eq
n.a. | Intermittent | Sewered | Low | GW | AnMBR | Building |  | 66.27% | Brine Injection - San Francisco | 0.05573 | kg CO2 eq | Global Warming Potential (GWP) - kg CO2 eq
n.a. | Intermittent | Sewered | Low | GW | AnMBR | Building |  | 61.97% | Infrastructure; AnMBR; at plant - San Francisco | 0.05212 | kg CO2 eq | Global Warming Potential (GWP) - kg CO2 eq
n.a. | Intermittent | Sewered | Low | GW | AnMBR | Building |  | 58.4% | Fine screening; at plant - San Francisco | 0.04911 | kg CO2 eq | Global Warming Potential (GWP) - kg CO2 eq
n.a. | Intermittent | Sewered | Low | GW | AnMBR | Building |  | 58.12% | Chlorination; at plant - San Francisco - US | 0.04888 | kg CO2 eq | Global Warming Potential (GWP) - kg CO2 eq
n.a. | Intermittent | Sewered | Low | GW | AnMBR | Building |  | 57.44% | Equalization; at plant - US | 0.04831 | kg CO2 eq | Global Warming Potential (GWP) - kg CO2 eq
n.a. | Intermittent | Sewered | Low | GW | AnMBR | Building |  | 19.8% | Recycled water delivery operation and construction - San Francisco - US | 0.01665 | kg CO2 eq | Global Warming Potential (GWP) - kg CO2 eq
n.a. | Intermittent | Sewered | Low | GW | AnMBR | Building |  | 8.32% | UV Disinfection; at plant - San Fracisco | 0.007 | kg CO2 eq | Global Warming Potential (GWP) - kg CO2 eq
n.a. | Intermittent | Sewered | Low | GW | AnMBR | Building |  | 2.3% | Storage; at plant - San Francisco | 0.00194 | kg CO2 eq | Global Warming Potential (GWP) - kg CO2 eq
n.a. | Intermittent | Sewered | Low | GW | AnMBR | Building |  | -0.96% | Downflow Hanging Sponge; Permeate Methane Recovery; AnMBR - San Francisco - US | -0.00081 | kg CO2 eq | Global Warming Potential (GWP) - kg CO2 eq
n.a. | Intermittent | Sewered | Low | GW | AnMBR | Building |  | -119.7% | Biogas Energy Recovery - San Francisco | -0.10067 | kg CO2 eq | Global Warming Potential (GWP) - kg CO2 eq
n.a. | Intermittent | Sewered | Low | GW | AnMBR | Building |  | -482.4% | Drinking Water Consumption, Conventional UV, no Adsorption - US | -0.40576 | kg CO2 eq | Global Warming Potential (GWP) - kg CO2 eq
n.a. | Intermittent | Sewered | Low | GW | AnMBR | Building | Contribution |  | Process | Amount | Unit
n.a. | Intermittent | Sewered | Low | GW | AnMBR | Building | -100% |  | Wastewater treatment; AnMBR - San Francisco - US | -0.6781 | m3 H2O | Water Use (WU) - m3 H2O
n.a. | Intermittent | Sewered | Low | GW | AnMBR | Building |  | 0.24% | Ammonia Adsorption; Zeolite; Building - San Francisco | 0.00163 | m3 H2O | Water Use (WU) - m3 H2O
n.a. | Intermittent | Sewered | Low | GW | AnMBR | Building |  | 0.05% | Membrane bioreactor operation; AnMBR; at plant - San Francisco | 0.00035 | m3 H2O | Water Use (WU) - m3 H2O
n.a. | Intermittent | Sewered | Low | GW | AnMBR | Building |  | 0.04% | Chlorination; at plant - San Francisco - US | 0.00029 | m3 H2O | Water Use (WU) - m3 H2O
n.a. | Intermittent | Sewered | Low | GW | AnMBR | Building |  | 0.04% | Fine screening; at plant - San Francisco | 0.00028 | m3 H2O | Water Use (WU) - m3 H2O
n.a. | Intermittent | Sewered | Low | GW | AnMBR | Building |  | 0.04% | Equalization; at plant - US | 0.00026 | m3 H2O | Water Use (WU) - m3 H2O
n.a. | Intermittent | Sewered | Low | GW | AnMBR | Building |  | 0.03% | Infrastructure; AnMBR; at plant - San Francisco | 0.0002 | m3 H2O | Water Use (WU) - m3 H2O
n.a. | Intermittent | Sewered | Low | GW | AnMBR | Building |  | 0.01% | Recycled water delivery operation and construction - San Francisco - US | 9.4179e-05 | m3 H2O | Water Use (WU) - m3 H2O
n.a. | Intermittent | Sewered | Low | GW | AnMBR | Building |  | 0.01% | UV Disinfection; at plant - San Fracisco | 3.8497e-05 | m3 H2O | Water Use (WU) - m3 H2O
n.a. | Intermittent | Sewered | Low | GW | AnMBR | Building |  | 0% | Brine Injection - San Francisco | 3.0328e-05 | m3 H2O | Water Use (WU) - m3 H2O
n.a. | Intermittent | Sewered | Low | GW | AnMBR | Building |  | 0% | Downflow Hanging Sponge; Permeate Methane Recovery; AnMBR - San Francisco - US | 2.897e-05 | m3 H2O | Water Use (WU) - m3 H2O
n.a. | Intermittent | Sewered | Low | GW | AnMBR | Building |  | 0% | Storage; at plant - San Francisco | 1.3458e-05 | m3 H2O | Water Use (WU) - m3 H2O
n.a. | Intermittent | Sewered | Low | GW | AnMBR | Building |  | -0.05% | Biogas Energy Recovery - San Francisco | -0.00037 | m3 H2O | Water Use (WU) - m3 H2O
n.a. | Intermittent | Sewered | Low | GW | AnMBR | Building |  | -100.4% | Drinking Water Consumption, Conventional UV, no Adsorption - US | -0.68096 | m3 H2O | Water Use (WU) - m3 H2O
[7 empty] | Contribution |  | Process | Amount | Unit
n.a. | Intermittent | Sewered | Low | Mixed WW | AnMBR | Building | 100% |  | Wastewater treatment; AnMBR - San Francisco - US | 2.4633 | MJ | Cumulative Energy Demand (CED) - MJ
n.a. | Intermittent | Sewered | Low | Mixed WW | AnMBR | Building |  | 182.7% | Ammonia Adsorption; Zeolite; Building - San Francisco | 4.02 | MJ | Cumulative Energy Demand (CED) - MJ
n.a. | Intermittent | Sewered | Low | Mixed WW | AnMBR | Building |  | 81.69% | Membrane bioreactor operation; AnMBR; at plant - San Francisco | 1.4865 | MJ | Cumulative Energy Demand (CED) - MJ
n.a. | Intermittent | Sewered | Low | Mixed WW | AnMBR | Building |  | 51.16% | Equalization; at plant - US | 0.94672 | MJ | Cumulative Energy Demand (CED) - MJ
n.a. | Intermittent | Sewered | Low | Mixed WW | AnMBR | Building |  | 44.46% | Fine screening; at plant - San Francisco | 0.82278 | MJ | Cumulative Energy Demand (CED) - MJ
n.a. | Intermittent | Sewered | Low | Mixed WW | AnMBR | Building |  | 40.31% | Chlorination; at plant - San Francisco - US | 0.74605 | MJ | Cumulative Energy Demand (CED) - MJ
n.a. | Intermittent | Sewered | Low | Mixed WW | AnMBR | Building |  | 23.36% | Brine Injection - San Francisco | 0.43232 | MJ | Cumulative Energy Demand (CED) - MJ
n.a. | Intermittent | Sewered | Low | Mixed WW | AnMBR | Building |  | 16.79% | Infrastructure; AnMBR; at plant - San Francisco | 0.31073 | MJ | Cumulative Energy Demand (CED) - MJ
n.a. | Intermittent | Sewered | Low | Mixed WW | AnMBR | Building |  | 13.47% | Recycled water delivery operation and construction - San Francisco - US | 0.24932 | MJ | Cumulative Energy Demand (CED) - MJ
n.a. | Intermittent | Sewered | Low | Mixed WW | AnMBR | Building |  | 7.11% | UV Disinfection; at plant - San Fracisco | 0.13149 | MJ | Cumulative Energy Demand (CED) - MJ
n.a. | Intermittent | Sewered | Low | Mixed WW | AnMBR | Building |  | 3.57% | Storage; at plant - San Francisco | 0.06615 | MJ | Cumulative Energy Demand (CED) - MJ
n.a. | Intermittent | Sewered | Low | Mixed WW | AnMBR | Building |  | -9.18% | Downflow Hanging Sponge; Permeate Methane Recovery; AnMBR - San Francisco - US | -0.16988 | MJ | Cumulative Energy Demand (CED) - MJ
n.a. | Intermittent | Sewered | Low | Mixed WW | AnMBR | Building |  | -140.5% | Biogas Energy Recovery - San Francisco | -2.5998 | MJ | Cumulative Energy Demand (CED) - MJ
n.a. | Intermittent | Sewered | Low | Mixed WW | AnMBR | Building |  | -215% | Drinking Water Consumption, Conventional UV, no Adsorption - US | -3.979 | MJ | Cumulative Energy Demand (CED) - MJ
n.a. | Intermittent | Sewered | Low | Mixed WW | AnMBR | Building | Contribution |  | Process | Amount | Unit
n.a. | Intermittent | Sewered | Low | Mixed WW | AnMBR | Building | 100% |  | Wastewater treatment; AnMBR - San Francisco - US | 0.38266 | kg CO2 eq | Global Warming Potential (GWP) - kg CO2 eq
n.a. | Intermittent | Sewered | Low | Mixed WW | AnMBR | Building |  | 59.97% | Brine Injection - San Francisco | 0.22948 | kg CO2 eq | Global Warming Potential (GWP) - kg CO2 eq
n.a. | Intermittent | Sewered | Low | Mixed WW | AnMBR | Building |  | 57.75% | Ammonia Adsorption; Zeolite; Building - San Francisco | 0.22097 | kg CO2 eq | Global Warming Potential (GWP) - kg CO2 eq
n.a. | Intermittent | Sewered | Low | Mixed WW | AnMBR | Building |  | 39.65% | Membrane bioreactor operation; AnMBR; at plant - San Francisco | 0.15121 | kg CO2 eq | Global Warming Potential (GWP) - kg CO2 eq
n.a. | Intermittent | Sewered | Low | Mixed WW | AnMBR | Building |  | 12.65% | Chlorination; at plant - San Francisco - US | 0.04841 | kg CO2 eq | Global Warming Potential (GWP) - kg CO2 eq
n.a. | Intermittent | Sewered | Low | Mixed WW | AnMBR | Building |  | 12.4% | Infrastructure; AnMBR; at plant - San Francisco | 0.04747 | kg CO2 eq | Global Warming Potential (GWP) - kg CO2 eq
n.a. | Intermittent | Sewered | Low | Mixed WW | AnMBR | Building |  | 11.42% | Equalization; at plant - US | 0.04372 | kg CO2 eq | Global Warming Potential (GWP) - kg CO2 eq
n.a. | Intermittent | Sewered | Low | Mixed WW | AnMBR | Building |  | 10.85% | Fine screening; at plant - San Francisco | 0.04152 | kg CO2 eq | Global Warming Potential (GWP) - kg CO2 eq
n.a. | Intermittent | Sewered | Low | Mixed WW | AnMBR | Building |  | 2.63% | Recycled water delivery operation and construction - San Francisco - US | 0.01006 | kg CO2 eq | Global Warming Potential (GWP) - kg CO2 eq
n.a. | Intermittent | Sewered | Low | Mixed WW | AnMBR | Building |  | 1.44% | UV Disinfection; at plant - San Fracisco | 0.00552 | kg CO2 eq | Global Warming Potential (GWP) - kg CO2 eq
n.a. | Intermittent | Sewered | Low | Mixed WW | AnMBR | Building |  | 0.49% | Storage; at plant - San Francisco | 0.00186 | kg CO2 eq | Global Warming Potential (GWP) - kg CO2 eq
n.a. | Intermittent | Sewered | Low | Mixed WW | AnMBR | Building |  | -1.48% | Downflow Hanging Sponge; Permeate Methane Recovery; AnMBR - San Francisco - US | -0.00566 | kg CO2 eq | Global Warming Potential (GWP) - kg CO2 eq
n.a. | Intermittent | Sewered | Low | Mixed WW | AnMBR | Building |  | -41.21% | Biogas Energy Recovery - San Francisco | -0.15769 | kg CO2 eq | Global Warming Potential (GWP) - kg CO2 eq
n.a. | Intermittent | Sewered | Low | Mixed WW | AnMBR | Building |  | -66.57% | Drinking Water Consumption, Conventional UV, no Adsorption - US | -0.25472 | kg CO2 eq | Global Warming Potential (GWP) - kg CO2 eq
n.a. | Intermittent | Sewered | Low | Mixed WW | AnMBR | Building | Contribution |  | Process | Amount | Unit
n.a. | Intermittent | Sewered | Low | Mixed WW | AnMBR | Building | -100% |  | Wastewater treatment; AnMBR - San Francisco - US | -0.42445 | m3 H2O | Water Use (WU) - m3 H2O
n.a. | Intermittent | Sewered | Low | Mixed WW | AnMBR | Building |  | 0.5% | Ammonia Adsorption; Zeolite; Building - San Francisco | 0.0021 | m3 H2O | Water Use (WU) - m3 H2O
n.a. | Intermittent | Sewered | Low | Mixed WW | AnMBR | Building |  | 0.08% | Membrane bioreactor operation; AnMBR; at plant - San Francisco | 0.00035 | m3 H2O | Water Use (WU) - m3 H2O
n.a. | Intermittent | Sewered | Low | Mixed WW | AnMBR | Building |  | 0.07% | Chlorination; at plant - San Francisco - US | 0.00031 | m3 H2O | Water Use (WU) - m3 H2O
n.a. | Intermittent | Sewered | Low | Mixed WW | AnMBR | Building |  | 0.06% | Equalization; at plant - US | 0.00024 | m3 H2O | Water Use (WU) - m3 H2O
n.a. | Intermittent | Sewered | Low | Mixed WW | AnMBR | Building |  | 0.05% | Fine screening; at plant - San Francisco | 0.00021 | m3 H2O | Water Use (WU) - m3 H2O
n.a. | Intermittent | Sewered | Low | Mixed WW | AnMBR | Building |  | 0.04% | Infrastructure; AnMBR; at plant - San Francisco | 0.00017 | m3 H2O | Water Use (WU) - m3 H2O
n.a. | Intermittent | Sewered | Low | Mixed WW | AnMBR | Building |  | 0.03% | Brine Injection - San Francisco | 0.00012 | m3 H2O | Water Use (WU) - m3 H2O
n.a. | Intermittent | Sewered | Low | Mixed WW | AnMBR | Building |  | 0.01% | Recycled water delivery operation and construction - San Francisco - US | 5.5697e-05 | m3 H2O | Water Use (WU) - m3 H2O
n.a. | Intermittent | Sewered | Low | Mixed WW | AnMBR | Building |  | 0.01% | UV Disinfection; at plant - San Fracisco | 3.0438e-05 | m3 H2O | Water Use (WU) - m3 H2O
n.a. | Intermittent | Sewered | Low | Mixed WW | AnMBR | Building |  | 0% | Storage; at plant - San Francisco | 1.2929e-05 | m3 H2O | Water Use (WU) - m3 H2O
n.a. | Intermittent | Sewered | Low | Mixed WW | AnMBR | Building |  | 0% | Downflow Hanging Sponge; Permeate Methane Recovery; AnMBR - San Francisco - US | 7.1495e-06 | m3 H2O | Water Use (WU) - m3 H2O
n.a. | Intermittent | Sewered | Low | Mixed WW | AnMBR | Building |  | -0.14% | Biogas Energy Recovery - San Francisco | -0.00058 | m3 H2O | Water Use (WU) - m3 H2O
n.a. | Intermittent | Sewered | Low | Mixed WW | AnMBR | Building |  | -100.7% | Drinking Water Consumption, Conventional UV, no Adsorption - US | -0.42749 | m3 H2O | Water Use (WU) - m3 H2O
[7 empty] | Contribution |  | Process | Amount | Unit
n.a. | n.a. | Sewered | Low | GW | RVFW | Building | 100% |  | Recirculating Vertical Flow Wetland | 4.26 | MJ | Cumulative Energy Demand (CED) - MJ
n.a. | n.a. | Sewered | Low | GW | RVFW | Building |  | 94.72% | Wetland Operation; RVFW; at plant - San Francisco | 4.0429 | MJ | Cumulative Energy Demand (CED) - MJ
n.a. | n.a. | Sewered | Low | GW | RVFW | Building |  | 50.19% | Equalization; at plant - US | 2.1382 | MJ | Cumulative Energy Demand (CED) - MJ
n.a. | n.a. | Sewered | Low | GW | RVFW | Building |  | 24.28% | Fine screening; at plant - San Francisco | 1.0342 | MJ | Cumulative Energy Demand (CED) - MJ
n.a. | n.a. | Sewered | Low | GW | RVFW | Building |  | 21.5% | Infrastructure; Recirculating Vertical Flow Wetland; 0.025 MGD - San Francisco | 0.91597 | MJ | Cumulative Energy Demand (CED) - MJ
n.a. | n.a. | Sewered | Low | GW | RVFW | Building |  | 19.11% | Chlorination; at plant - San Francisco - US | 0.81403 | MJ | Cumulative Energy Demand (CED) - MJ
n.a. | n.a. | Sewered | Low | GW | RVFW | Building |  | 13.4% | Storage; at plant - San Francisco | 0.57104 | MJ | Cumulative Energy Demand (CED) - MJ
n.a. | n.a. | Sewered | Low | GW | RVFW | Building |  | 12.48% | UV Disinfection; at plant - San Fracisco | 0.53158 | MJ | Cumulative Energy Demand (CED) - MJ
n.a. | n.a. | Sewered | Low | GW | RVFW | Building |  | 9.9% | Recycled water delivery operation and construction - San Francisco - US | 0.42184 | MJ | Cumulative Energy Demand (CED) - MJ
n.a. | n.a. | Sewered | Low | GW | RVFW | Building |  | 3.2% | Clarification; at plant - San Francisco | 0.13645 | MJ | Cumulative Energy Demand (CED) - MJ
n.a. | n.a. | Sewered | Low | GW | RVFW | Building |  | 0% | Ozone Disinfection; at plant - San Francisco | 0 | MJ | Cumulative Energy Demand (CED) - MJ
n.a. | n.a. | Sewered | Low | GW | RVFW | Building |  | -148.8% | Drinking Water Consumption, Conventional UV, no Adsorption - US | -6.3383 | MJ | Cumulative Energy Demand (CED) - MJ
n.a. | n.a. | Sewered | Low | GW | RVFW | Building | Contribution |  | Process | Amount | Unit
n.a. | n.a. | Sewered | Low | GW | RVFW | Building | 100% |  | Recirculating Vertical Flow Wetland | 0.11286 | kg CO2 eq | Global Warming Potential (GWP) - kg CO2 eq
n.a. | n.a. | Sewered | Low | GW | RVFW | Building |  | 172.9% | Wetland Operation; RVFW; at plant - San Francisco | 0.19509 | kg CO2 eq | Global Warming Potential (GWP) - kg CO2 eq
n.a. | n.a. | Sewered | Low | GW | RVFW | Building |  | 83.67% | Equalization; at plant - US | 0.09442 | kg CO2 eq | Global Warming Potential (GWP) - kg CO2 eq
n.a. | n.a. | Sewered | Low | GW | RVFW | Building |  | 61.05% | Infrastructure; Recirculating Vertical Flow Wetland; 0.025 MGD - San Francisco | 0.0689 | kg CO2 eq | Global Warming Potential (GWP) - kg CO2 eq
n.a. | n.a. | Sewered | Low | GW | RVFW | Building |  | 41.42% | Fine screening; at plant - San Francisco | 0.04674 | kg CO2 eq | Global Warming Potential (GWP) - kg CO2 eq
n.a. | n.a. | Sewered | Low | GW | RVFW | Building |  | 32.89% | Chlorination; at plant - San Francisco - US | 0.03712 | kg CO2 eq | Global Warming Potential (GWP) - kg CO2 eq
n.a. | n.a. | Sewered | Low | GW | RVFW | Building |  | 19.66% | UV Disinfection; at plant - San Fracisco | 0.02219 | kg CO2 eq | Global Warming Potential (GWP) - kg CO2 eq
n.a. | n.a. | Sewered | Low | GW | RVFW | Building |  | 19.3% | Storage; at plant - San Francisco | 0.02178 | kg CO2 eq | Global Warming Potential (GWP) - kg CO2 eq
n.a. | n.a. | Sewered | Low | GW | RVFW | Building |  | 14.75% | Recycled water delivery operation and construction - San Francisco - US | 0.01665 | kg CO2 eq | Global Warming Potential (GWP) - kg CO2 eq
n.a. | n.a. | Sewered | Low | GW | RVFW | Building |  | 13.89% | Clarification; at plant - San Francisco | 0.01568 | kg CO2 eq | Global Warming Potential (GWP) - kg CO2 eq
n.a. | n.a. | Sewered | Low | GW | RVFW | Building |  | 0% | Ozone Disinfection; at plant - San Francisco | 0 | kg CO2 eq | Global Warming Potential (GWP) - kg CO2 eq
n.a. | n.a. | Sewered | Low | GW | RVFW | Building |  | -359.5% | Drinking Water Consumption, Conventional UV, no Adsorption - US | -0.40576 | kg CO2 eq | Global Warming Potential (GWP) - kg CO2 eq
n.a. | n.a. | Sewered | Low | GW | RVFW | Building | Contribution |  | Process | Amount | Unit
n.a. | n.a. | Sewered | Low | GW | RVFW | Building | -100% |  | Recirculating Vertical Flow Wetland | -0.67741 | m3 H2O | Water Use (WU) - m3 H2O
n.a. | n.a. | Sewered | Low | GW | RVFW | Building |  | 0.18% | Infrastructure; Recirculating Vertical Flow Wetland; 0.025 MGD - San Francisco | 0.00119 | m3 H2O | Water Use (WU) - m3 H2O
n.a. | n.a. | Sewered | Low | GW | RVFW | Building |  | 0.13% | Wetland Operation; RVFW; at plant - San Francisco | 0.0009 | m3 H2O | Water Use (WU) - m3 H2O
n.a. | n.a. | Sewered | Low | GW | RVFW | Building |  | 0.07% | Equalization; at plant - US | 0.0005 | m3 H2O | Water Use (WU) - m3 H2O
n.a. | n.a. | Sewered | Low | GW | RVFW | Building |  | 0.04% | Fine screening; at plant - San Francisco | 0.00025 | m3 H2O | Water Use (WU) - m3 H2O
n.a. | n.a. | Sewered | Low | GW | RVFW | Building |  | 0.03% | Chlorination; at plant - San Francisco - US | 0.00021 | m3 H2O | Water Use (WU) - m3 H2O
n.a. | n.a. | Sewered | Low | GW | RVFW | Building |  | 0.02% | Clarification; at plant - San Francisco | 0.00016 | m3 H2O | Water Use (WU) - m3 H2O
n.a. | n.a. | Sewered | Low | GW | RVFW | Building |  | 0.02% | Storage; at plant - San Francisco | 0.00012 | m3 H2O | Water Use (WU) - m3 H2O
n.a. | n.a. | Sewered | Low | GW | RVFW | Building |  | 0.02% | UV Disinfection; at plant - San Fracisco | 0.00012 | m3 H2O | Water Use (WU) - m3 H2O
n.a. | n.a. | Sewered | Low | GW | RVFW | Building |  | 0.01% | Recycled water delivery operation and construction - San Francisco - US | 9.4179e-05 | m3 H2O | Water Use (WU) - m3 H2O
n.a. | n.a. | Sewered | Low | GW | RVFW | Building |  | 0% | Ozone Disinfection; at plant - San Francisco | 0 | m3 H2O | Water Use (WU) - m3 H2O
n.a. | n.a. | Sewered | Low | GW | RVFW | Building |  | -100.5% | Drinking Water Consumption, Conventional UV, no Adsorption - US | -0.68096 | m3 H2O | Water Use (WU) - m3 H2O
[7 empty] | Contribution |  | Process | Amount | Unit
n.a. | n.a. | Sewered | High | Mixed WW | AeMBR | Building | 100% |  | Wastewater treatment; AeMBR - San Francisco - US | 1.5781 | MJ | Cumulative Energy Demand (CED) - MJ
n.a. | n.a. | Sewered | High | Mixed WW | AeMBR | Building |  | 381.2% | Membrane bioreactor operation; AeMBR; at plant - San Francisco - US | 5.9487 | MJ | Cumulative Energy Demand (CED) - MJ
n.a. | n.a. | Sewered | High | Mixed WW | AeMBR | Building |  | 59.99% | Equalization; at plant - US | 0.94672 | MJ | Cumulative Energy Demand (CED) - MJ
n.a. | n.a. | Sewered | High | Mixed WW | AeMBR | Building |  | 57.3% | Recycled water delivery operation and construction - San Francisco - US | 0.90425 | MJ | Cumulative Energy Demand (CED) - MJ
n.a. | n.a. | Sewered | High | Mixed WW | AeMBR | Building |  | 52.14% | Fine screening; at plant - San Francisco | 0.82278 | MJ | Cumulative Energy Demand (CED) - MJ
n.a. | n.a. | Sewered | High | Mixed WW | AeMBR | Building |  | 37.52% | Chlorination; at plant - San Francisco - US | 0.59206 | MJ | Cumulative Energy Demand (CED) - MJ
n.a. | n.a. | Sewered | High | Mixed WW | AeMBR | Building |  | 8.33% | UV Disinfection; at plant - San Fracisco | 0.13149 | MJ | Cumulative Energy Demand (CED) - MJ
n.a. | n.a. | Sewered | High | Mixed WW | AeMBR | Building |  | 8.12% | Infrastructure; AeMBR; at plant - US | 0.1282 | MJ | Cumulative Energy Demand (CED) - MJ
n.a. | n.a. | Sewered | High | Mixed WW | AeMBR | Building |  | 4.19% | Storage; at plant - San Francisco | 0.06615 | MJ | Cumulative Energy Demand (CED) - MJ
n.a. | n.a. | Sewered | High | Mixed WW | AeMBR | Building |  | 0% | Thermal Recovery; Heat Pump; Building - San Francisco | 0 | MJ | Cumulative Energy Demand (CED) - MJ
n.a. | n.a. | Sewered | High | Mixed WW | AeMBR | Building |  | 0% | Dewatering; District - San Francisco | 0 | MJ | Cumulative Energy Demand (CED) - MJ
n.a. | n.a. | Sewered | High | Mixed WW | AeMBR | Building |  | 0% | Land Application; District - San Francisco | 0 | MJ | Cumulative Energy Demand (CED) - MJ
n.a. | n.a. | Sewered | High | Mixed WW | AeMBR | Building |  | 0% | Composting; District - San Francisco | 0 | MJ | Cumulative Energy Demand (CED) - MJ
n.a. | n.a. | Sewered | High | Mixed WW | AeMBR | Building |  | -508.8% | Drinking Water Consumption, Conventional UV, no Adsorption - US | -8.0296 | MJ | Cumulative Energy Demand (CED) - MJ
n.a. | n.a. | Sewered | High | Mixed WW | AeMBR | Building | Contribution |  | Process | Amount | Unit
n.a. | n.a. | Sewered | High | Mixed WW | AeMBR | Building | 100% |  | Wastewater treatment; AeMBR - San Francisco - US | 0.12704 | kg CO2 eq | Global Warming Potential (GWP) - kg CO2 eq
n.a. | n.a. | Sewered | High | Mixed WW | AeMBR | Building |  | 361.2% | Membrane bioreactor operation; AeMBR; at plant - San Francisco - US | 0.45677 | kg CO2 eq | Global Warming Potential (GWP) - kg CO2 eq
n.a. | n.a. | Sewered | High | Mixed WW | AeMBR | Building |  | 34.41% | Equalization; at plant - US | 0.04372 | kg CO2 eq | Global Warming Potential (GWP) - kg CO2 eq
n.a. | n.a. | Sewered | High | Mixed WW | AeMBR | Building |  | 32.68% | Fine screening; at plant - San Francisco | 0.04152 | kg CO2 eq | Global Warming Potential (GWP) - kg CO2 eq
n.a. | n.a. | Sewered | High | Mixed WW | AeMBR | Building |  | 29.23% | Recycled water delivery operation and construction - San Francisco - US | 0.03713 | kg CO2 eq | Global Warming Potential (GWP) - kg CO2 eq
n.a. | n.a. | Sewered | High | Mixed WW | AeMBR | Building |  | 24.66% | Chlorination; at plant - San Francisco - US | 0.03133 | kg CO2 eq | Global Warming Potential (GWP) - kg CO2 eq
n.a. | n.a. | Sewered | High | Mixed WW | AeMBR | Building |  | 16.68% | Infrastructure; AeMBR; at plant - US | 0.02119 | kg CO2 eq | Global Warming Potential (GWP) - kg CO2 eq
n.a. | n.a. | Sewered | High | Mixed WW | AeMBR | Building |  | 4.34% | UV Disinfection; at plant - San Fracisco | 0.00552 | kg CO2 eq | Global Warming Potential (GWP) - kg CO2 eq
n.a. | n.a. | Sewered | High | Mixed WW | AeMBR | Building |  | 1.46% | Storage; at plant - San Francisco | 0.00186 | kg CO2 eq | Global Warming Potential (GWP) - kg CO2 eq
n.a. | n.a. | Sewered | High | Mixed WW | AeMBR | Building |  | 0% | Thermal Recovery; Heat Pump; Building - San Francisco | 0 | kg CO2 eq | Global Warming Potential (GWP) - kg CO2 eq
n.a. | n.a. | Sewered | High | Mixed WW | AeMBR | Building |  | 0% | Dewatering; District - San Francisco | 0 | kg CO2 eq | Global Warming Potential (GWP) - kg CO2 eq
n.a. | n.a. | Sewered | High | Mixed WW | AeMBR | Building |  | 0% | Land Application; District - San Francisco | 0 | kg CO2 eq | Global Warming Potential (GWP) - kg CO2 eq
n.a. | n.a. | Sewered | High | Mixed WW | AeMBR | Building |  | 0% | Composting; District - San Francisco | 0 | kg CO2 eq | Global Warming Potential (GWP) - kg CO2 eq
n.a. | n.a. | Sewered | High | Mixed WW | AeMBR | Building |  | -404.6% | Drinking Water Consumption, Conventional UV, no Adsorption - US | -0.51403 | kg CO2 eq | Global Warming Potential (GWP) - kg CO2 eq
n.a. | n.a. | Sewered | High | Mixed WW | AeMBR | Building | Contribution |  | Process | Amount | Unit
n.a. | n.a. | Sewered | High | Mixed WW | AeMBR | Building | -100% |  | Wastewater treatment; AeMBR - San Francisco - US | -0.86035 | m3 H2O | Water Use (WU) - m3 H2O
n.a. | n.a. | Sewered | High | Mixed WW | AeMBR | Building |  | 0.16% | Membrane bioreactor operation; AeMBR; at plant - San Francisco - US | 0.00135 | m3 H2O | Water Use (WU) - m3 H2O
n.a. | n.a. | Sewered | High | Mixed WW | AeMBR | Building |  | 0.03% | Equalization; at plant - US | 0.00024 | m3 H2O | Water Use (WU) - m3 H2O
n.a. | n.a. | Sewered | High | Mixed WW | AeMBR | Building |  | 0.02% | Fine screening; at plant - San Francisco | 0.00021 | m3 H2O | Water Use (WU) - m3 H2O
n.a. | n.a. | Sewered | High | Mixed WW | AeMBR | Building |  | 0.02% | Recycled water delivery operation and construction - San Francisco - US | 0.0002 | m3 H2O | Water Use (WU) - m3 H2O
n.a. | n.a. | Sewered | High | Mixed WW | AeMBR | Building |  | 0.02% | Chlorination; at plant - San Francisco - US | 0.00018 | m3 H2O | Water Use (WU) - m3 H2O
n.a. | n.a. | Sewered | High | Mixed WW | AeMBR | Building |  | 0.01% | Infrastructure; AeMBR; at plant - US | 8.5447e-05 | m3 H2O | Water Use (WU) - m3 H2O
n.a. | n.a. | Sewered | High | Mixed WW | AeMBR | Building |  | 0% | UV Disinfection; at plant - San Fracisco | 3.0438e-05 | m3 H2O | Water Use (WU) - m3 H2O
n.a. | n.a. | Sewered | High | Mixed WW | AeMBR | Building |  | 0% | Storage; at plant - San Francisco | 1.2929e-05 | m3 H2O | Water Use (WU) - m3 H2O
n.a. | n.a. | Sewered | High | Mixed WW | AeMBR | Building |  | 0% | Thermal Recovery; Heat Pump; Building - San Francisco | 0 | m3 H2O | Water Use (WU) - m3 H2O
n.a. | n.a. | Sewered | High | Mixed WW | AeMBR | Building |  | 0% | Dewatering; District - San Francisco | 0 | m3 H2O | Water Use (WU) - m3 H2O
n.a. | n.a. | Sewered | High | Mixed WW | AeMBR | Building |  | 0% | Land Application; District - San Francisco | 0 | m3 H2O | Water Use (WU) - m3 H2O
n.a. | n.a. | Sewered | High | Mixed WW | AeMBR | Building |  | 0% | Composting; District - San Francisco | 0 | m3 H2O | Water Use (WU) - m3 H2O
n.a. | n.a. | Sewered | High | Mixed WW | AeMBR | Building |  | -100.3% | Drinking Water Consumption, Conventional UV, no Adsorption - US | -0.86266 | m3 H2O | Water Use (WU) - m3 H2O
[7 empty] | Contribution |  | Process | Amount | Unit
Natural Gas | n.a. | Sewered | High | Mixed WW | AeMBR | Building | 100% |  | Wastewater treatment; AeMBR - San Francisco - US | 8.8814 | MJ | Cumulative Energy Demand (CED) - MJ
Natural Gas | n.a. | Sewered | High | Mixed WW | AeMBR | Building |  | 82.23% | Thermal Recovery; Heat Pump; Building - San Francisco | 7.3033 | MJ | Cumulative Energy Demand (CED) - MJ
Natural Gas | n.a. | Sewered | High | Mixed WW | AeMBR | Building |  | 67.74% | Membrane bioreactor operation; AeMBR; at plant - San Francisco - US | 5.9487 | MJ | Cumulative Energy Demand (CED) - MJ
Natural Gas | n.a. | Sewered | High | Mixed WW | AeMBR | Building |  | 10.66% | Equalization; at plant - US | 0.94672 | MJ | Cumulative Energy Demand (CED) - MJ
Natural Gas | n.a. | Sewered | High | Mixed WW | AeMBR | Building |  | 10.18% | Recycled water delivery operation and construction - San Francisco - US | 0.90425 | MJ | Cumulative Energy Demand (CED) - MJ
Natural Gas | n.a. | Sewered | High | Mixed WW | AeMBR | Building |  | 9.26% | Fine screening; at plant - San Francisco | 0.82278 | MJ | Cumulative Energy Demand (CED) - MJ
Natural Gas | n.a. | Sewered | High | Mixed WW | AeMBR | Building |  | 6.67% | Chlorination; at plant - San Francisco - US | 0.59206 | MJ | Cumulative Energy Demand (CED) - MJ
Natural Gas | n.a. | Sewered | High | Mixed WW | AeMBR | Building |  | 1.48% | UV Disinfection; at plant - San Fracisco | 0.13149 | MJ | Cumulative Energy Demand (CED) - MJ
Natural Gas | n.a. | Sewered | High | Mixed WW | AeMBR | Building |  | 1.44% | Infrastructure; AeMBR; at plant - US | 0.1282 | MJ | Cumulative Energy Demand (CED) - MJ
Natural Gas | n.a. | Sewered | High | Mixed WW | AeMBR | Building |  | 0.74% | Storage; at plant - San Francisco | 0.06615 | MJ | Cumulative Energy Demand (CED) - MJ
Natural Gas | n.a. | Sewered | High | Mixed WW | AeMBR | Building |  | 0% | Dewatering; District - San Francisco | 0 | MJ | Cumulative Energy Demand (CED) - MJ
Natural Gas | n.a. | Sewered | High | Mixed WW | AeMBR | Building |  | 0% | Land Application; District - San Francisco | 0 | MJ | Cumulative Energy Demand (CED) - MJ
Natural Gas | n.a. | Sewered | High | Mixed WW | AeMBR | Building |  | 0% | Composting; District - San Francisco | 0 | MJ | Cumulative Energy Demand (CED) - MJ
Natural Gas | n.a. | Sewered | High | Mixed WW | AeMBR | Building |  | -90.41% | Drinking Water Consumption, Conventional UV, no Adsorption - US | -8.0296 | MJ | Cumulative Energy Demand (CED) - MJ
Natural Gas | n.a. | Sewered | High | Mixed WW | AeMBR | Building | Contribution |  | Process | Amount | Unit
Natural Gas | n.a. | Sewered | High | Mixed WW | AeMBR | Building | -100% |  | Wastewater treatment; AeMBR - San Francisco - US | -0.18595 | kg CO2 eq | Global Warming Potential (GWP) - kg CO2 eq
Natural Gas | n.a. | Sewered | High | Mixed WW | AeMBR | Building |  | 246.7% | Membrane bioreactor operation; AeMBR; at plant - San Francisco - US | 0.45677 | kg CO2 eq | Global Warming Potential (GWP) - kg CO2 eq
Natural Gas | n.a. | Sewered | High | Mixed WW | AeMBR | Building |  | 23.51% | Equalization; at plant - US | 0.04372 | kg CO2 eq | Global Warming Potential (GWP) - kg CO2 eq
Natural Gas | n.a. | Sewered | High | Mixed WW | AeMBR | Building |  | 22.33% | Fine screening; at plant - San Francisco | 0.04152 | kg CO2 eq | Global Warming Potential (GWP) - kg CO2 eq
Natural Gas | n.a. | Sewered | High | Mixed WW | AeMBR | Building |  | 19.97% | Recycled water delivery operation and construction - San Francisco - US | 0.03713 | kg CO2 eq | Global Warming Potential (GWP) - kg CO2 eq
Natural Gas | n.a. | Sewered | High | Mixed WW | AeMBR | Building |  | 16.85% | Chlorination; at plant - San Francisco - US | 0.03133 | kg CO2 eq | Global Warming Potential (GWP) - kg CO2 eq
Natural Gas | n.a. | Sewered | High | Mixed WW | AeMBR | Building |  | 11.39% | Infrastructure; AeMBR; at plant - US | 0.02119 | kg CO2 eq | Global Warming Potential (GWP) - kg CO2 eq
Natural Gas | n.a. | Sewered | High | Mixed WW | AeMBR | Building |  | 2.97% | UV Disinfection; at plant - San Fracisco | 0.00552 | kg CO2 eq | Global Warming Potential (GWP) - kg CO2 eq
Natural Gas | n.a. | Sewered | High | Mixed WW | AeMBR | Building |  | 1% | Storage; at plant - San Francisco | 0.00186 | kg CO2 eq | Global Warming Potential (GWP) - kg CO2 eq
Natural Gas | n.a. | Sewered | High | Mixed WW | AeMBR | Building |  | 0% | Dewatering; District - San Francisco | 0 | kg CO2 eq | Global Warming Potential (GWP) - kg CO2 eq
Natural Gas | n.a. | Sewered | High | Mixed WW | AeMBR | Building |  | 0% | Land Application; District - San Francisco | 0 | kg CO2 eq | Global Warming Potential (GWP) - kg CO2 eq
Natural Gas | n.a. | Sewered | High | Mixed WW | AeMBR | Building |  | 0% | Composting; District - San Francisco | 0 | kg CO2 eq | Global Warming Potential (GWP) - kg CO2 eq
Natural Gas | n.a. | Sewered | High | Mixed WW | AeMBR | Building |  | -168.3% | Thermal Recovery; Heat Pump; Building - San Francisco | -0.31299 | kg CO2 eq | Global Warming Potential (GWP) - kg CO2 eq
Natural Gas | n.a. | Sewered | High | Mixed WW | AeMBR | Building |  | -276.4% | Drinking Water Consumption, Conventional UV, no Adsorption - US | -0.51403 | kg CO2 eq | Global Warming Potential (GWP) - kg CO2 eq
Natural Gas | n.a. | Sewered | High | Mixed WW | AeMBR | Building | Contribution |  | Process | Amount | Unit
Natural Gas | n.a. | Sewered | High | Mixed WW | AeMBR | Building | -100% |  | Wastewater treatment; AeMBR - San Francisco - US | -0.85862 | m3 H2O | Water Use (WU) - m3 H2O
Natural Gas | n.a. | Sewered | High | Mixed WW | AeMBR | Building |  | 0.2% | Thermal Recovery; Heat Pump; Building - San Francisco | 0.00173 | m3 H2O | Water Use (WU) - m3 H2O
Natural Gas | n.a. | Sewered | High | Mixed WW | AeMBR | Building |  | 0.16% | Membrane bioreactor operation; AeMBR; at plant - San Francisco - US | 0.00135 | m3 H2O | Water Use (WU) - m3 H2O
Natural Gas | n.a. | Sewered | High | Mixed WW | AeMBR | Building |  | 0.03% | Equalization; at plant - US | 0.00024 | m3 H2O | Water Use (WU) - m3 H2O
Natural Gas | n.a. | Sewered | High | Mixed WW | AeMBR | Building |  | 0.02% | Fine screening; at plant - San Francisco | 0.00021 | m3 H2O | Water Use (WU) - m3 H2O
Natural Gas | n.a. | Sewered | High | Mixed WW | AeMBR | Building |  | 0.02% | Recycled water delivery operation and construction - San Francisco - US | 0.0002 | m3 H2O | Water Use (WU) - m3 H2O
Natural Gas | n.a. | Sewered | High | Mixed WW | AeMBR | Building |  | 0.02% | Chlorination; at plant - San Francisco - US | 0.00018 | m3 H2O | Water Use (WU) - m3 H2O
Natural Gas | n.a. | Sewered | High | Mixed WW | AeMBR | Building |  | 0.01% | Infrastructure; AeMBR; at plant - US | 8.5447e-05 | m3 H2O | Water Use (WU) - m3 H2O
Natural Gas | n.a. | Sewered | High | Mixed WW | AeMBR | Building |  | 0% | UV Disinfection; at plant - San Fracisco | 3.0438e-05 | m3 H2O | Water Use (WU) - m3 H2O
Natural Gas | n.a. | Sewered | High | Mixed WW | AeMBR | Building |  | 0% | Storage; at plant - San Francisco | 1.2929e-05 | m3 H2O | Water Use (WU) - m3 H2O
Natural Gas | n.a. | Sewered | High | Mixed WW | AeMBR | Building |  | 0% | Dewatering; District - San Francisco | 0 | m3 H2O | Water Use (WU) - m3 H2O
Natural Gas | n.a. | Sewered | High | Mixed WW | AeMBR | Building |  | 0% | Land Application; District - San Francisco | 0 | m3 H2O | Water Use (WU) - m3 H2O
Natural Gas | n.a. | Sewered | High | Mixed WW | AeMBR | Building |  | 0% | Composting; District - San Francisco | 0 | m3 H2O | Water Use (WU) - m3 H2O
Natural Gas | n.a. | Sewered | High | Mixed WW | AeMBR | Building |  | -100.5% | Drinking Water Consumption, Conventional UV, no Adsorption - US | -0.86266 | m3 H2O | Water Use (WU) - m3 H2O
[7 empty] | Contribution |  | Process | Amount | Unit
n.a. | n.a. | Sewered | High | GW | AeMBR | Building | -100% |  | Wastewater treatment; AeMBR - San Francisco - US | -2.3698 | MJ | Cumulative Energy Demand (CED) - MJ
n.a. | n.a. | Sewered | High | GW | AeMBR | Building |  | 174% | Membrane bioreactor operation; AeMBR; at plant - San Francisco - US | 4.0861 | MJ | Cumulative Energy Demand (CED) - MJ
n.a. | n.a. | Sewered | High | GW | AeMBR | Building |  | 54.45% | Recycled water delivery operation and construction - San Francisco - US | 1.2905 | MJ | Cumulative Energy Demand (CED) - MJ
n.a. | n.a. | Sewered | High | GW | AeMBR | Building |  | 44.3% | Fine screening; at plant - San Francisco | 1.0498 | MJ | Cumulative Energy Demand (CED) - MJ
n.a. | n.a. | Sewered | High | GW | AeMBR | Building |  | 43.75% | Equalization; at plant - US | 1.0368 | MJ | Cumulative Energy Demand (CED) - MJ
n.a. | n.a. | Sewered | High | GW | AeMBR | Building |  | 36.24% | Chlorination; at plant - San Francisco - US | 0.85887 | MJ | Cumulative Energy Demand (CED) - MJ
n.a. | n.a. | Sewered | High | GW | AeMBR | Building |  | 7.09% | UV Disinfection; at plant - San Fracisco | 0.16798 | MJ | Cumulative Energy Demand (CED) - MJ
n.a. | n.a. | Sewered | High | GW | AeMBR | Building |  | 5.73% | Infrastructure; AeMBR; at plant - US | 0.13582 | MJ | Cumulative Energy Demand (CED) - MJ
n.a. | n.a. | Sewered | High | GW | AeMBR | Building |  | 2.91% | Storage; at plant - San Francisco | 0.06886 | MJ | Cumulative Energy Demand (CED) - MJ
n.a. | n.a. | Sewered | High | GW | AeMBR | Building |  | 0% | Thermal Recovery; Heat Pump; Building - San Francisco | 0 | MJ | Cumulative Energy Demand (CED) - MJ
n.a. | n.a. | Sewered | High | GW | AeMBR | Building |  | 0% | Dewatering; District - San Francisco | 0 | MJ | Cumulative Energy Demand (CED) - MJ
n.a. | n.a. | Sewered | High | GW | AeMBR | Building |  | 0% | Land Application; District - San Francisco | 0 | MJ | Cumulative Energy Demand (CED) - MJ
n.a. | n.a. | Sewered | High | GW | AeMBR | Building |  | 0% | Composting; District - San Francisco | 0 | MJ | Cumulative Energy Demand (CED) - MJ
n.a. | n.a. | Sewered | High | GW | AeMBR | Building |  | -468.5% | Drinking Water Consumption, Conventional UV, no Adsorption - US | -11.1031 | MJ | Cumulative Energy Demand (CED) - MJ
n.a. | n.a. | Sewered | High | GW | AeMBR | Building | Contribution |  | Process | Amount | Unit
n.a. | n.a. | Sewered | High | GW | AeMBR | Building | -100% |  | Wastewater treatment; AeMBR - San Francisco - US | -0.17907 | kg CO2 eq | Global Warming Potential (GWP) - kg CO2 eq
n.a. | n.a. | Sewered | High | GW | AeMBR | Building |  | 171.8% | Membrane bioreactor operation; AeMBR; at plant - San Francisco - US | 0.30653 | kg CO2 eq | Global Warming Potential (GWP) - kg CO2 eq
n.a. | n.a. | Sewered | High | GW | AeMBR | Building |  | 29.35% | Recycled water delivery operation and construction - San Francisco - US | 0.05256 | kg CO2 eq | Global Warming Potential (GWP) - kg CO2 eq
n.a. | n.a. | Sewered | High | GW | AeMBR | Building |  | 27.43% | Fine screening; at plant - San Francisco | 0.04911 | kg CO2 eq | Global Warming Potential (GWP) - kg CO2 eq
n.a. | n.a. | Sewered | High | GW | AeMBR | Building |  | 26.98% | Equalization; at plant - US | 0.04831 | kg CO2 eq | Global Warming Potential (GWP) - kg CO2 eq
n.a. | n.a. | Sewered | High | GW | AeMBR | Building |  | 23.35% | Chlorination; at plant - San Francisco - US | 0.04181 | kg CO2 eq | Global Warming Potential (GWP) - kg CO2 eq
n.a. | n.a. | Sewered | High | GW | AeMBR | Building |  | 12.91% | Infrastructure; AeMBR; at plant - US | 0.02311 | kg CO2 eq | Global Warming Potential (GWP) - kg CO2 eq
n.a. | n.a. | Sewered | High | GW | AeMBR | Building |  | 3.98% | UV Disinfection; at plant - San Fracisco | 0.00712 | kg CO2 eq | Global Warming Potential (GWP) - kg CO2 eq
n.a. | n.a. | Sewered | High | GW | AeMBR | Building |  | 1.08% | Storage; at plant - San Francisco | 0.00194 | kg CO2 eq | Global Warming Potential (GWP) - kg CO2 eq
n.a. | n.a. | Sewered | High | GW | AeMBR | Building |  | 0% | Thermal Recovery; Heat Pump; Building - San Francisco | 0 | kg CO2 eq | Global Warming Potential (GWP) - kg CO2 eq
n.a. | n.a. | Sewered | High | GW | AeMBR | Building |  | 0% | Dewatering; District - San Francisco | 0 | kg CO2 eq | Global Warming Potential (GWP) - kg CO2 eq
n.a. | n.a. | Sewered | High | GW | AeMBR | Building |  | 0% | Land Application; District - San Francisco | 0 | kg CO2 eq | Global Warming Potential (GWP) - kg CO2 eq
n.a. | n.a. | Sewered | High | GW | AeMBR | Building |  | 0% | Composting; District - San Francisco | 0 | kg CO2 eq | Global Warming Potential (GWP) - kg CO2 eq
n.a. | n.a. | Sewered | High | GW | AeMBR | Building |  | -396.9% | Drinking Water Consumption, Conventional UV, no Adsorption - US | -0.71078 | kg CO2 eq | Global Warming Potential (GWP) - kg CO2 eq
n.a. | n.a. | Sewered | High | GW | AeMBR | Building | Contribution |  | Process | Amount | Unit
n.a. | n.a. | Sewered | High | GW | AeMBR | Building | -100% |  | Wastewater treatment; AeMBR - San Francisco - US | -1.1907 | m3 H2O | Water Use (WU) - m3 H2O
n.a. | n.a. | Sewered | High | GW | AeMBR | Building |  | 0.08% | Membrane bioreactor operation; AeMBR; at plant - San Francisco - US | 0.00093 | m3 H2O | Water Use (WU) - m3 H2O
n.a. | n.a. | Sewered | High | GW | AeMBR | Building |  | 0.02% | Recycled water delivery operation and construction - San Francisco - US | 0.00029 | m3 H2O | Water Use (WU) - m3 H2O
n.a. | n.a. | Sewered | High | GW | AeMBR | Building |  | 0.02% | Fine screening; at plant - San Francisco | 0.00028 | m3 H2O | Water Use (WU) - m3 H2O
n.a. | n.a. | Sewered | High | GW | AeMBR | Building |  | 0.02% | Equalization; at plant - US | 0.00026 | m3 H2O | Water Use (WU) - m3 H2O
n.a. | n.a. | Sewered | High | GW | AeMBR | Building |  | 0.02% | Chlorination; at plant - San Francisco - US | 0.00024 | m3 H2O | Water Use (WU) - m3 H2O
n.a. | n.a. | Sewered | High | GW | AeMBR | Building |  | 0.01% | Infrastructure; AeMBR; at plant - US | 9.7193e-05 | m3 H2O | Water Use (WU) - m3 H2O
n.a. | n.a. | Sewered | High | GW | AeMBR | Building |  | 0% | UV Disinfection; at plant - San Fracisco | 3.9815e-05 | m3 H2O | Water Use (WU) - m3 H2O
n.a. | n.a. | Sewered | High | GW | AeMBR | Building |  | 0% | Storage; at plant - San Francisco | 1.3458e-05 | m3 H2O | Water Use (WU) - m3 H2O
n.a. | n.a. | Sewered | High | GW | AeMBR | Building |  | 0% | Thermal Recovery; Heat Pump; Building - San Francisco | 0 | m3 H2O | Water Use (WU) - m3 H2O
n.a. | n.a. | Sewered | High | GW | AeMBR | Building |  | 0% | Dewatering; District - San Francisco | 0 | m3 H2O | Water Use (WU) - m3 H2O
n.a. | n.a. | Sewered | High | GW | AeMBR | Building |  | 0% | Land Application; District - San Francisco | 0 | m3 H2O | Water Use (WU) - m3 H2O
n.a. | n.a. | Sewered | High | GW | AeMBR | Building |  | 0% | Composting; District - San Francisco | 0 | m3 H2O | Water Use (WU) - m3 H2O
n.a. | n.a. | Sewered | High | GW | AeMBR | Building |  | -100.2% | Drinking Water Consumption, Conventional UV, no Adsorption - US | -1.1929 | m3 H2O | Water Use (WU) - m3 H2O
[7 empty] | Contribution |  | Process | Amount | Unit
n.a. | Continuous | Sewered | High | Mixed WW | AnMBR | Building | 100% |  | Wastewater treatment; AnMBR - San Francisco - US | 5.3122 | MJ | Cumulative Energy Demand (CED) - MJ
n.a. | Continuous | Sewered | High | Mixed WW | AnMBR | Building |  | 165% | Membrane bioreactor operation; AnMBR; at plant - San Francisco | 7.7311 | MJ | Cumulative Energy Demand (CED) - MJ
n.a. | Continuous | Sewered | High | Mixed WW | AnMBR | Building |  | 71.96% | Ammonia Adsorption; Zeolite; Building - San Francisco | 4.02 | MJ | Cumulative Energy Demand (CED) - MJ
n.a. | Continuous | Sewered | High | Mixed WW | AnMBR | Building |  | 20.14% | Equalization; at plant - US | 0.94672 | MJ | Cumulative Energy Demand (CED) - MJ
n.a. | Continuous | Sewered | High | Mixed WW | AnMBR | Building |  | 19.24% | Recycled water delivery operation and construction - San Francisco - US | 0.90425 | MJ | Cumulative Energy Demand (CED) - MJ
n.a. | Continuous | Sewered | High | Mixed WW | AnMBR | Building |  | 17.51% | Fine screening; at plant - San Francisco | 0.82278 | MJ | Cumulative Energy Demand (CED) - MJ
n.a. | Continuous | Sewered | High | Mixed WW | AnMBR | Building |  | 15.87% | Chlorination; at plant - San Francisco - US | 0.74605 | MJ | Cumulative Energy Demand (CED) - MJ
n.a. | Continuous | Sewered | High | Mixed WW | AnMBR | Building |  | 9.2% | Brine Injection - San Francisco | 0.43232 | MJ | Cumulative Energy Demand (CED) - MJ
n.a. | Continuous | Sewered | High | Mixed WW | AnMBR | Building |  | 6.61% | Infrastructure; AnMBR; at plant - San Francisco | 0.31073 | MJ | Cumulative Energy Demand (CED) - MJ
n.a. | Continuous | Sewered | High | Mixed WW | AnMBR | Building |  | 2.8% | UV Disinfection; at plant - San Fracisco | 0.13149 | MJ | Cumulative Energy Demand (CED) - MJ
n.a. | Continuous | Sewered | High | Mixed WW | AnMBR | Building |  | 1.41% | Storage; at plant - San Francisco | 0.06615 | MJ | Cumulative Energy Demand (CED) - MJ
n.a. | Continuous | Sewered | High | Mixed WW | AnMBR | Building |  | -3.61% | Downflow Hanging Sponge; Permeate Methane Recovery; AnMBR - San Francisco - US | -0.16988 | MJ | Cumulative Energy Demand (CED) - MJ
n.a. | Continuous | Sewered | High | Mixed WW | AnMBR | Building |  | -55.32% | Biogas Energy Recovery - San Francisco | -2.5998 | MJ | Cumulative Energy Demand (CED) - MJ
n.a. | Continuous | Sewered | High | Mixed WW | AnMBR | Building |  | -170.8% | Drinking Water Consumption, Conventional UV, no Adsorption - US | -8.0296 | MJ | Cumulative Energy Demand (CED) - MJ
n.a. | Continuous | Sewered | High | Mixed WW | AnMBR | Building | Contribution |  | Process | Amount | Unit
n.a. | Continuous | Sewered | High | Mixed WW | AnMBR | Building | 100% |  | Wastewater treatment; AnMBR - San Francisco - US | 0.40856 | kg CO2 eq | Global Warming Potential (GWP) - kg CO2 eq
n.a. | Continuous | Sewered | High | Mixed WW | AnMBR | Building |  | 100.3% | Membrane bioreactor operation; AnMBR; at plant - San Francisco | 0.40876 | kg CO2 eq | Global Warming Potential (GWP) - kg CO2 eq
n.a. | Continuous | Sewered | High | Mixed WW | AnMBR | Building |  | 56.17% | Brine Injection - San Francisco | 0.22948 | kg CO2 eq | Global Warming Potential (GWP) - kg CO2 eq
n.a. | Continuous | Sewered | High | Mixed WW | AnMBR | Building |  | 54.09% | Ammonia Adsorption; Zeolite; Building - San Francisco | 0.22097 | kg CO2 eq | Global Warming Potential (GWP) - kg CO2 eq
n.a. | Continuous | Sewered | High | Mixed WW | AnMBR | Building |  | 11.85% | Chlorination; at plant - San Francisco - US | 0.04841 | kg CO2 eq | Global Warming Potential (GWP) - kg CO2 eq
n.a. | Continuous | Sewered | High | Mixed WW | AnMBR | Building |  | 11.62% | Infrastructure; AnMBR; at plant - San Francisco | 0.04747 | kg CO2 eq | Global Warming Potential (GWP) - kg CO2 eq
n.a. | Continuous | Sewered | High | Mixed WW | AnMBR | Building |  | 10.7% | Equalization; at plant - US | 0.04372 | kg CO2 eq | Global Warming Potential (GWP) - kg CO2 eq
n.a. | Continuous | Sewered | High | Mixed WW | AnMBR | Building |  | 10.16% | Fine screening; at plant - San Francisco | 0.04152 | kg CO2 eq | Global Warming Potential (GWP) - kg CO2 eq
n.a. | Continuous | Sewered | High | Mixed WW | AnMBR | Building |  | 9.09% | Recycled water delivery operation and construction - San Francisco - US | 0.03713 | kg CO2 eq | Global Warming Potential (GWP) - kg CO2 eq
n.a. | Continuous | Sewered | High | Mixed WW | AnMBR | Building |  | 1.35% | UV Disinfection; at plant - San Fracisco | 0.00552 | kg CO2 eq | Global Warming Potential (GWP) - kg CO2 eq
n.a. | Continuous | Sewered | High | Mixed WW | AnMBR | Building |  | 0.46% | Storage; at plant - San Francisco | 0.00186 | kg CO2 eq | Global Warming Potential (GWP) - kg CO2 eq
n.a. | Continuous | Sewered | High | Mixed WW | AnMBR | Building |  | -1.38% | Downflow Hanging Sponge; Permeate Methane Recovery; AnMBR - San Francisco - US | -0.00566 | kg CO2 eq | Global Warming Potential (GWP) - kg CO2 eq
n.a. | Continuous | Sewered | High | Mixed WW | AnMBR | Building |  | -38.6% | Biogas Energy Recovery - San Francisco | -0.15769 | kg CO2 eq | Global Warming Potential (GWP) - kg CO2 eq
n.a. | Continuous | Sewered | High | Mixed WW | AnMBR | Building |  | -125.8% | Drinking Water Consumption, Conventional UV, no Adsorption - US | -0.51403 | kg CO2 eq | Global Warming Potential (GWP) - kg CO2 eq
n.a. | Continuous | Sewered | High | Mixed WW | AnMBR | Building | Contribution |  | Process | Amount | Unit
n.a. | Continuous | Sewered | High | Mixed WW | AnMBR | Building | -100% |  | Wastewater treatment; AnMBR - San Francisco - US | -0.85809 | m3 H2O | Water Use (WU) - m3 H2O
n.a. | Continuous | Sewered | High | Mixed WW | AnMBR | Building |  | 0.25% | Ammonia Adsorption; Zeolite; Building - San Francisco | 0.0021 | m3 H2O | Water Use (WU) - m3 H2O
n.a. | Continuous | Sewered | High | Mixed WW | AnMBR | Building |  | 0.2% | Membrane bioreactor operation; AnMBR; at plant - San Francisco | 0.00174 | m3 H2O | Water Use (WU) - m3 H2O
n.a. | Continuous | Sewered | High | Mixed WW | AnMBR | Building |  | 0.04% | Chlorination; at plant - San Francisco - US | 0.00031 | m3 H2O | Water Use (WU) - m3 H2O
n.a. | Continuous | Sewered | High | Mixed WW | AnMBR | Building |  | 0.03% | Equalization; at plant - US | 0.00024 | m3 H2O | Water Use (WU) - m3 H2O
n.a. | Continuous | Sewered | High | Mixed WW | AnMBR | Building |  | 0.02% | Fine screening; at plant - San Francisco | 0.00021 | m3 H2O | Water Use (WU) - m3 H2O
n.a. | Continuous | Sewered | High | Mixed WW | AnMBR | Building |  | 0.02% | Recycled water delivery operation and construction - San Francisco - US | 0.0002 | m3 H2O | Water Use (WU) - m3 H2O
n.a. | Continuous | Sewered | High | Mixed WW | AnMBR | Building |  | 0.02% | Infrastructure; AnMBR; at plant - San Francisco | 0.00017 | m3 H2O | Water Use (WU) - m3 H2O
n.a. | Continuous | Sewered | High | Mixed WW | AnMBR | Building |  | 0.01% | Brine Injection - San Francisco | 0.00012 | m3 H2O | Water Use (WU) - m3 H2O
n.a. | Continuous | Sewered | High | Mixed WW | AnMBR | Building |  | 0% | UV Disinfection; at plant - San Fracisco | 3.0438e-05 | m3 H2O | Water Use (WU) - m3 H2O
n.a. | Continuous | Sewered | High | Mixed WW | AnMBR | Building |  | 0% | Storage; at plant - San Francisco | 1.2929e-05 | m3 H2O | Water Use (WU) - m3 H2O
n.a. | Continuous | Sewered | High | Mixed WW | AnMBR | Building |  | 0% | Downflow Hanging Sponge; Permeate Methane Recovery; AnMBR - San Francisco - US | 7.1495e-06 | m3 H2O | Water Use (WU) - m3 H2O
n.a. | Continuous | Sewered | High | Mixed WW | AnMBR | Building |  | -0.07% | Biogas Energy Recovery - San Francisco | -0.00058 | m3 H2O | Water Use (WU) - m3 H2O
n.a. | Continuous | Sewered | High | Mixed WW | AnMBR | Building |  | -100.5% | Drinking Water Consumption, Conventional UV, no Adsorption - US | -0.86266 | m3 H2O | Water Use (WU) - m3 H2O
[7 empty] | Contribution |  | Process | Amount | Unit
n.a. | n.a. | Sewered | High | Mixed WW | RVFW | Building | 100% |  | Recirculating Vertical Flow Wetland | 4.1168 | MJ | Cumulative Energy Demand (CED) - MJ
n.a. | n.a. | Sewered | High | Mixed WW | RVFW | Building |  | 95% | Wetland Operation; RVFW; at plant - San Francisco | 3.9186 | MJ | Cumulative Energy Demand (CED) - MJ
n.a. | n.a. | Sewered | High | Mixed WW | RVFW | Building |  | 52.97% | Ozone Disinfection; at plant - San Francisco | 2.1805 | MJ | Cumulative Energy Demand (CED) - MJ
n.a. | n.a. | Sewered | High | Mixed WW | RVFW | Building |  | 44.21% | Equalization; at plant - US | 1.8201 | MJ | Cumulative Energy Demand (CED) - MJ
n.a. | n.a. | Sewered | High | Mixed WW | RVFW | Building |  | 21.97% | Recycled water delivery operation and construction - San Francisco - US | 0.90425 | MJ | Cumulative Energy Demand (CED) - MJ
n.a. | n.a. | Sewered | High | Mixed WW | RVFW | Building |  | 21.36% | Infrastructure; Recirculating Vertical Flow Wetland; 0.025 MGD - San Francisco | 0.87936 | MJ | Cumulative Energy Demand (CED) - MJ
n.a. | n.a. | Sewered | High | Mixed WW | RVFW | Building |  | 19.73% | Fine screening; at plant - San Francisco | 0.81233 | MJ | Cumulative Energy Demand (CED) - MJ
n.a. | n.a. | Sewered | High | Mixed WW | RVFW | Building |  | 13.74% | Storage; at plant - San Francisco | 0.56552 | MJ | Cumulative Energy Demand (CED) - MJ
n.a. | n.a. | Sewered | High | Mixed WW | RVFW | Building |  | 13.06% | Chlorination; at plant - San Francisco - US | 0.53756 | MJ | Cumulative Energy Demand (CED) - MJ
n.a. | n.a. | Sewered | High | Mixed WW | RVFW | Building |  | 8.36% | UV Disinfection; at plant - San Fracisco | 0.34417 | MJ | Cumulative Energy Demand (CED) - MJ
n.a. | n.a. | Sewered | High | Mixed WW | RVFW | Building |  | 4.65% | Clarification; at plant - San Francisco | 0.19161 | MJ | Cumulative Energy Demand (CED) - MJ
n.a. | n.a. | Sewered | High | Mixed WW | RVFW | Building |  | -195% | Drinking Water Consumption, Conventional UV, no Adsorption - US | -8.0296 | MJ | Cumulative Energy Demand (CED) - MJ
n.a. | n.a. | Sewered | High | Mixed WW | RVFW | Building | Contribution |  | Process | Amount | Unit
n.a. | n.a. | Sewered | High | Mixed WW | RVFW | Building | 100% |  | Recirculating Vertical Flow Wetland | 0.07496 | kg CO2 eq | Global Warming Potential (GWP) - kg CO2 eq
n.a. | n.a. | Sewered | High | Mixed WW | RVFW | Building |  | 258.3% | Wetland Operation; RVFW; at plant - San Francisco | 0.19357 | kg CO2 eq | Global Warming Potential (GWP) - kg CO2 eq
n.a. | n.a. | Sewered | High | Mixed WW | RVFW | Building |  | 123.5% | Ozone Disinfection; at plant - San Francisco | 0.09258 | kg CO2 eq | Global Warming Potential (GWP) - kg CO2 eq
n.a. | n.a. | Sewered | High | Mixed WW | RVFW | Building |  | 107.1% | Equalization; at plant - US | 0.0803 | kg CO2 eq | Global Warming Potential (GWP) - kg CO2 eq
n.a. | n.a. | Sewered | High | Mixed WW | RVFW | Building |  | 87.93% | Infrastructure; Recirculating Vertical Flow Wetland; 0.025 MGD - San Francisco | 0.06591 | kg CO2 eq | Global Warming Potential (GWP) - kg CO2 eq
n.a. | n.a. | Sewered | High | Mixed WW | RVFW | Building |  | 53.33% | Fine screening; at plant - San Francisco | 0.03998 | kg CO2 eq | Global Warming Potential (GWP) - kg CO2 eq
n.a. | n.a. | Sewered | High | Mixed WW | RVFW | Building |  | 49.54% | Recycled water delivery operation and construction - San Francisco - US | 0.03713 | kg CO2 eq | Global Warming Potential (GWP) - kg CO2 eq
n.a. | n.a. | Sewered | High | Mixed WW | RVFW | Building |  | 34.27% | Chlorination; at plant - San Francisco - US | 0.02569 | kg CO2 eq | Global Warming Potential (GWP) - kg CO2 eq
n.a. | n.a. | Sewered | High | Mixed WW | RVFW | Building |  | 28.85% | Storage; at plant - San Francisco | 0.02163 | kg CO2 eq | Global Warming Potential (GWP) - kg CO2 eq
n.a. | n.a. | Sewered | High | Mixed WW | RVFW | Building |  | 23.82% | Clarification; at plant - San Francisco | 0.01786 | kg CO2 eq | Global Warming Potential (GWP) - kg CO2 eq
n.a. | n.a. | Sewered | High | Mixed WW | RVFW | Building |  | 19.09% | UV Disinfection; at plant - San Fracisco | 0.01431 | kg CO2 eq | Global Warming Potential (GWP) - kg CO2 eq
n.a. | n.a. | Sewered | High | Mixed WW | RVFW | Building |  | -685.8% | Drinking Water Consumption, Conventional UV, no Adsorption - US | -0.51403 | kg CO2 eq | Global Warming Potential (GWP) - kg CO2 eq
n.a. | n.a. | Sewered | High | Mixed WW | RVFW | Building | Contribution |  | Process | Amount | Unit
n.a. | n.a. | Sewered | High | Mixed WW | RVFW | Building | -100% |  | Recirculating Vertical Flow Wetland | -0.85872 | m3 H2O | Water Use (WU) - m3 H2O
n.a. | n.a. | Sewered | High | Mixed WW | RVFW | Building |  | 0.13% | Infrastructure; Recirculating Vertical Flow Wetland; 0.025 MGD - San Francisco | 0.00114 | m3 H2O | Water Use (WU) - m3 H2O
n.a. | n.a. | Sewered | High | Mixed WW | RVFW | Building |  | 0.1% | Wetland Operation; RVFW; at plant - San Francisco | 0.00087 | m3 H2O | Water Use (WU) - m3 H2O
n.a. | n.a. | Sewered | High | Mixed WW | RVFW | Building |  | 0.07% | Ozone Disinfection; at plant - San Francisco | 0.0006 | m3 H2O | Water Use (WU) - m3 H2O
n.a. | n.a. | Sewered | High | Mixed WW | RVFW | Building |  | 0.05% | Equalization; at plant - US | 0.00043 | m3 H2O | Water Use (WU) - m3 H2O
n.a. | n.a. | Sewered | High | Mixed WW | RVFW | Building |  | 0.02% | Recycled water delivery operation and construction - San Francisco - US | 0.0002 | m3 H2O | Water Use (WU) - m3 H2O
n.a. | n.a. | Sewered | High | Mixed WW | RVFW | Building |  | 0.02% | Fine screening; at plant - San Francisco | 0.0002 | m3 H2O | Water Use (WU) - m3 H2O
n.a. | n.a. | Sewered | High | Mixed WW | RVFW | Building |  | 0.02% | Clarification; at plant - San Francisco | 0.00016 | m3 H2O | Water Use (WU) - m3 H2O
n.a. | n.a. | Sewered | High | Mixed WW | RVFW | Building |  | 0.02% | Chlorination; at plant - San Francisco - US | 0.00014 | m3 H2O | Water Use (WU) - m3 H2O
n.a. | n.a. | Sewered | High | Mixed WW | RVFW | Building |  | 0.01% | Storage; at plant - San Francisco | 0.00012 | m3 H2O | Water Use (WU) - m3 H2O
n.a. | n.a. | Sewered | High | Mixed WW | RVFW | Building |  | 0.01% | UV Disinfection; at plant - San Fracisco | 7.7982e-05 | m3 H2O | Water Use (WU) - m3 H2O
n.a. | n.a. | Sewered | High | Mixed WW | RVFW | Building |  | -100.5% | Drinking Water Consumption, Conventional UV, no Adsorption - US | -0.86266 | m3 H2O | Water Use (WU) - m3 H2O
n.a. | n.a. | Sewered | High | Mixed WW | AeMBR | District | Contribution |  | Process | Amount | Unit
n.a. | n.a. | Sewered | High | Mixed WW | AeMBR | District | 100% |  | Wastewater treatment; AeMBR - San Francisco - US | 0.29498 | MJ | Cumulative Energy Demand (CED) - MJ
n.a. | n.a. | Sewered | High | Mixed WW | AeMBR | District |  | 1521% | Membrane bioreactor operation; AeMBR; at plant - San Francisco - US | 5.4398 | MJ | Cumulative Energy Demand (CED) - MJ
n.a. | n.a. | Sewered | High | Mixed WW | AeMBR | District |  | 260.2% | Equalization; at plant - US | 0.94214 | MJ | Cumulative Energy Demand (CED) - MJ
n.a. | n.a. | Sewered | High | Mixed WW | AeMBR | District |  | 204.7% | Recycled water delivery operation and construction - San Francisco - US | 0.74125 | MJ | Cumulative Energy Demand (CED) - MJ
n.a. | n.a. | Sewered | High | Mixed WW | AeMBR | District |  | 155.5% | Fine screening; at plant - San Francisco | 0.56319 | MJ | Cumulative Energy Demand (CED) - MJ
n.a. | n.a. | Sewered | High | Mixed WW | AeMBR | District |  | 94.97% | Chlorination; at plant - San Francisco - US | 0.34391 | MJ | Cumulative Energy Demand (CED) - MJ
n.a. | n.a. | Sewered | High | Mixed WW | AeMBR | District |  | 46.87% | UV Disinfection; at plant - San Fracisco | 0.16972 | MJ | Cumulative Energy Demand (CED) - MJ
n.a. | n.a. | Sewered | High | Mixed WW | AeMBR | District |  | 32.71% | Infrastructure; AeMBR; at plant - US | 0.11843 | MJ | Cumulative Energy Demand (CED) - MJ
n.a. | n.a. | Sewered | High | Mixed WW | AeMBR | District |  | 15.21% | Storage; at plant - San Francisco | 0.05508 | MJ | Cumulative Energy Demand (CED) - MJ
n.a. | n.a. | Sewered | High | Mixed WW | AeMBR | District |  | 0% | Thermal Recovery; Heat Pump; Building - San Francisco | 0 | MJ | Cumulative Energy Demand (CED) - MJ
n.a. | n.a. | Sewered | High | Mixed WW | AeMBR | District |  | 0% | Dewatering; District - San Francisco | 0 | MJ | Cumulative Energy Demand (CED) - MJ
n.a. | n.a. | Sewered | High | Mixed WW | AeMBR | District |  | 0% | Land Application; District - San Francisco | 0 | MJ | Cumulative Energy Demand (CED) - MJ
n.a. | n.a. | Sewered | High | Mixed WW | AeMBR | District |  | 0% | Composting; District - San Francisco | 0 | MJ | Cumulative Energy Demand (CED) - MJ
n.a. | n.a. | Sewered | High | Mixed WW | AeMBR | District |  | -2231% | Drinking Water Consumption, Conventional UV, no Adsorption - US | -8.0785 | MJ | Cumulative Energy Demand (CED) - MJ
n.a. | n.a. | Sewered | High | Mixed WW | AeMBR | District | Contribution |  | Process | Amount | Unit
n.a. | n.a. | Sewered | High | Mixed WW | AeMBR | District | 100% |  | Wastewater treatment; AeMBR - San Francisco - US | 0.06896 | kg CO2 eq | Global Warming Potential (GWP) - kg CO2 eq
n.a. | n.a. | Sewered | High | Mixed WW | AeMBR | District |  | 630.2% | Membrane bioreactor operation; AeMBR; at plant - San Francisco - US | 0.43336 | kg CO2 eq | Global Warming Potential (GWP) - kg CO2 eq
n.a. | n.a. | Sewered | High | Mixed WW | AeMBR | District |  | 61.77% | Equalization; at plant - US | 0.04267 | kg CO2 eq | Global Warming Potential (GWP) - kg CO2 eq
n.a. | n.a. | Sewered | High | Mixed WW | AeMBR | District |  | 44% | Recycled water delivery operation and construction - San Francisco - US | 0.0304 | kg CO2 eq | Global Warming Potential (GWP) - kg CO2 eq
n.a. | n.a. | Sewered | High | Mixed WW | AeMBR | District |  | 42.96% | Fine screening; at plant - San Francisco | 0.02968 | kg CO2 eq | Global Warming Potential (GWP) - kg CO2 eq
n.a. | n.a. | Sewered | High | Mixed WW | AeMBR | District |  | 29.9% | Chlorination; at plant - San Francisco - US | 0.02066 | kg CO2 eq | Global Warming Potential (GWP) - kg CO2 eq
n.a. | n.a. | Sewered | High | Mixed WW | AeMBR | District |  | 27.32% | Infrastructure; AeMBR; at plant - US | 0.01887 | kg CO2 eq | Global Warming Potential (GWP) - kg CO2 eq
n.a. | n.a. | Sewered | High | Mixed WW | AeMBR | District |  | 10.21% | UV Disinfection; at plant - San Fracisco | 0.00706 | kg CO2 eq | Global Warming Potential (GWP) - kg CO2 eq
n.a. | n.a. | Sewered | High | Mixed WW | AeMBR | District |  | 2.24% | Storage; at plant - San Francisco | 0.00155 | kg CO2 eq | Global Warming Potential (GWP) - kg CO2 eq
n.a. | n.a. | Sewered | High | Mixed WW | AeMBR | District |  | 0% | Thermal Recovery; Heat Pump; Building - San Francisco | 0 | kg CO2 eq | Global Warming Potential (GWP) - kg CO2 eq
n.a. | n.a. | Sewered | High | Mixed WW | AeMBR | District |  | 0% | Dewatering; District - San Francisco | 0 | kg CO2 eq | Global Warming Potential (GWP) - kg CO2 eq
n.a. | n.a. | Sewered | High | Mixed WW | AeMBR | District |  | 0% | Land Application; District - San Francisco | 0 | kg CO2 eq | Global Warming Potential (GWP) - kg CO2 eq
n.a. | n.a. | Sewered | High | Mixed WW | AeMBR | District |  | 0% | Composting; District - San Francisco | 0 | kg CO2 eq | Global Warming Potential (GWP) - kg CO2 eq
n.a. | n.a. | Sewered | High | Mixed WW | AeMBR | District |  | -748.6% | Drinking Water Consumption, Conventional UV, no Adsorption - US | -0.51716 | kg CO2 eq | Global Warming Potential (GWP) - kg CO2 eq
n.a. | n.a. | Sewered | High | Mixed WW | AeMBR | District | Contribution |  | Process | Amount | Unit
n.a. | n.a. | Sewered | High | Mixed WW | AeMBR | District | -100% |  | Wastewater treatment; AeMBR - San Francisco - US | -0.86589 | m3 H2O | Water Use (WU) - m3 H2O
n.a. | n.a. | Sewered | High | Mixed WW | AeMBR | District |  | 0.14% | Membrane bioreactor operation; AeMBR; at plant - San Francisco - US | 0.00124 | m3 H2O | Water Use (WU) - m3 H2O
n.a. | n.a. | Sewered | High | Mixed WW | AeMBR | District |  | 0.03% | Equalization; at plant - US | 0.00023 | m3 H2O | Water Use (WU) - m3 H2O
n.a. | n.a. | Sewered | High | Mixed WW | AeMBR | District |  | 0.02% | Recycled water delivery operation and construction - San Francisco - US | 0.00017 | m3 H2O | Water Use (WU) - m3 H2O
n.a. | n.a. | Sewered | High | Mixed WW | AeMBR | District |  | 0.02% | Fine screening; at plant - San Francisco | 0.00014 | m3 H2O | Water Use (WU) - m3 H2O
n.a. | n.a. | Sewered | High | Mixed WW | AeMBR | District |  | 0.01% | Chlorination; at plant - San Francisco - US | 0.00013 | m3 H2O | Water Use (WU) - m3 H2O
n.a. | n.a. | Sewered | High | Mixed WW | AeMBR | District |  | 0.01% | Infrastructure; AeMBR; at plant - US | 7.0487e-05 | m3 H2O | Water Use (WU) - m3 H2O
n.a. | n.a. | Sewered | High | Mixed WW | AeMBR | District |  | 0% | UV Disinfection; at plant - San Fracisco | 3.8462e-05 | m3 H2O | Water Use (WU) - m3 H2O
n.a. | n.a. | Sewered | High | Mixed WW | AeMBR | District |  | 0% | Storage; at plant - San Francisco | 1.0767e-05 | m3 H2O | Water Use (WU) - m3 H2O
n.a. | n.a. | Sewered | High | Mixed WW | AeMBR | District |  | 0% | Thermal Recovery; Heat Pump; Building - San Francisco | 0 | m3 H2O | Water Use (WU) - m3 H2O
n.a. | n.a. | Sewered | High | Mixed WW | AeMBR | District |  | 0% | Dewatering; District - San Francisco | 0 | m3 H2O | Water Use (WU) - m3 H2O
n.a. | n.a. | Sewered | High | Mixed WW | AeMBR | District |  | 0% | Land Application; District - San Francisco | 0 | m3 H2O | Water Use (WU) - m3 H2O
n.a. | n.a. | Sewered | High | Mixed WW | AeMBR | District |  | 0% | Composting; District - San Francisco | 0 | m3 H2O | Water Use (WU) - m3 H2O
n.a. | n.a. | Sewered | High | Mixed WW | AeMBR | District |  | -100.2% | Drinking Water Consumption, Conventional UV, no Adsorption - US | -0.86792 | m3 H2O | Water Use (WU) - m3 H2O
n.a. | n.a. | Sewered | High | GW | AeMBR | District | Contribution |  | Process | Amount | Unit
n.a. | n.a. | Sewered | High | GW | AeMBR | District | -100% |  | Wastewater treatment; AeMBR - San Francisco - US | -3.1791 | MJ | Cumulative Energy Demand (CED) - MJ
n.a. | n.a. | Sewered | High | GW | AeMBR | District |  | 133.6% | Membrane bioreactor operation; AeMBR; at plant - San Francisco - US | 4.2076 | MJ | Cumulative Energy Demand (CED) - MJ
n.a. | n.a. | Sewered | High | GW | AeMBR | District |  | 33.23% | Recycled water delivery operation and construction - San Francisco - US | 1.0565 | MJ | Cumulative Energy Demand (CED) - MJ
n.a. | n.a. | Sewered | High | GW | AeMBR | District |  | 29.16% | Equalization; at plant - US | 0.92705 | MJ | Cumulative Energy Demand (CED) - MJ
n.a. | n.a. | Sewered | High | GW | AeMBR | District |  | 22.97% | Fine screening; at plant - San Francisco | 0.73013 | MJ | Cumulative Energy Demand (CED) - MJ
n.a. | n.a. | Sewered | High | GW | AeMBR | District |  | 15.56% | Chlorination; at plant - San Francisco - US | 0.49464 | MJ | Cumulative Energy Demand (CED) - MJ
n.a. | n.a. | Sewered | High | GW | AeMBR | District |  | 8.61% | UV Disinfection; at plant - San Fracisco | 0.27375 | MJ | Cumulative Energy Demand (CED) - MJ
n.a. | n.a. | Sewered | High | GW | AeMBR | District |  | 3.93% | Infrastructure; AeMBR; at plant - US | 0.12486 | MJ | Cumulative Energy Demand (CED) - MJ
n.a. | n.a. | Sewered | High | GW | AeMBR | District |  | 2.24% | Storage; at plant - San Francisco | 0.07108 | MJ | Cumulative Energy Demand (CED) - MJ
n.a. | n.a. | Sewered | High | GW | AeMBR | District |  | 0% | Thermal Recovery; Heat Pump; Building - San Francisco | 0 | MJ | Cumulative Energy Demand (CED) - MJ
n.a. | n.a. | Sewered | High | GW | AeMBR | District |  | 0% | Dewatering; District - San Francisco | 0 | MJ | Cumulative Energy Demand (CED) - MJ
n.a. | n.a. | Sewered | High | GW | AeMBR | District |  | 0% | Land Application; District - San Francisco | 0 | MJ | Cumulative Energy Demand (CED) - MJ
n.a. | n.a. | Sewered | High | GW | AeMBR | District |  | 0% | Composting; District - San Francisco | 0 | MJ | Cumulative Energy Demand (CED) - MJ
n.a. | n.a. | Sewered | High | GW | AeMBR | District |  | -349.3% | Drinking Water Consumption, Conventional UV, no Adsorption - US | -11.1031 | MJ | Cumulative Energy Demand (CED) - MJ
n.a. | n.a. | Sewered | High | GW | AeMBR | District | Contribution |  | Process | Amount | Unit
n.a. | n.a. | Sewered | High | GW | AeMBR | District | -100% |  | Wastewater treatment; AeMBR - San Francisco - US | -0.21502 | kg CO2 eq | Global Warming Potential (GWP) - kg CO2 eq
n.a. | n.a. | Sewered | High | GW | AeMBR | District |  | 144.4% | Membrane bioreactor operation; AeMBR; at plant - San Francisco - US | 0.30929 | kg CO2 eq | Global Warming Potential (GWP) - kg CO2 eq
n.a. | n.a. | Sewered | High | GW | AeMBR | District |  | 19.94% | Recycled water delivery operation and construction - San Francisco - US | 0.04288 | kg CO2 eq | Global Warming Potential (GWP) - kg CO2 eq
n.a. | n.a. | Sewered | High | GW | AeMBR | District |  | 19.93% | Equalization; at plant - US | 0.04285 | kg CO2 eq | Global Warming Potential (GWP) - kg CO2 eq
n.a. | n.a. | Sewered | High | GW | AeMBR | District |  | 15.92% | Fine screening; at plant - San Francisco | 0.03423 | kg CO2 eq | Global Warming Potential (GWP) - kg CO2 eq
n.a. | n.a. | Sewered | High | GW | AeMBR | District |  | 14.64% | Chlorination; at plant - San Francisco - US | 0.03148 | kg CO2 eq | Global Warming Potential (GWP) - kg CO2 eq
n.a. | n.a. | Sewered | High | GW | AeMBR | District |  | 9.5% | Infrastructure; AeMBR; at plant - US | 0.02043 | kg CO2 eq | Global Warming Potential (GWP) - kg CO2 eq
n.a. | n.a. | Sewered | High | GW | AeMBR | District |  | 5.29% | UV Disinfection; at plant - San Fracisco | 0.01138 | kg CO2 eq | Global Warming Potential (GWP) - kg CO2 eq
n.a. | n.a. | Sewered | High | GW | AeMBR | District |  | 0.93% | Storage; at plant - San Francisco | 0.002 | kg CO2 eq | Global Warming Potential (GWP) - kg CO2 eq
n.a. | n.a. | Sewered | High | GW | AeMBR | District |  | 0% | Thermal Recovery; Heat Pump; Building - San Francisco | 0 | kg CO2 eq | Global Warming Potential (GWP) - kg CO2 eq
n.a. | n.a. | Sewered | High | GW | AeMBR | District |  | 0% | Dewatering; District - San Francisco | 0 | kg CO2 eq | Global Warming Potential (GWP) - kg CO2 eq
n.a. | n.a. | Sewered | High | GW | AeMBR | District |  | 0% | Land Application; District - San Francisco | 0 | kg CO2 eq | Global Warming Potential (GWP) - kg CO2 eq
n.a. | n.a. | Sewered | High | GW | AeMBR | District |  | 0% | Composting; District - San Francisco | 0 | kg CO2 eq | Global Warming Potential (GWP) - kg CO2 eq
n.a. | n.a. | Sewered | High | GW | AeMBR | District |  | -330.6% | Drinking Water Consumption, Conventional UV, no Adsorption - US | -0.71078 | kg CO2 eq | Global Warming Potential (GWP) - kg CO2 eq
n.a. | n.a. | Sewered | High | GW | AeMBR | District | Contribution |  | Process | Amount | Unit
n.a. | n.a. | Sewered | High | GW | AeMBR | District | -100% |  | Wastewater treatment; AeMBR - San Francisco - US | -1.1909 | m3 H2O | Water Use (WU) - m3 H2O
n.a. | n.a. | Sewered | High | GW | AeMBR | District |  | 0.08% | Membrane bioreactor operation; AeMBR; at plant - San Francisco - US | 0.00095 | m3 H2O | Water Use (WU) - m3 H2O
n.a. | n.a. | Sewered | High | GW | AeMBR | District |  | 0.02% | Recycled water delivery operation and construction - San Francisco - US | 0.00024 | m3 H2O | Water Use (WU) - m3 H2O
n.a. | n.a. | Sewered | High | GW | AeMBR | District |  | 0.02% | Equalization; at plant - US | 0.00023 | m3 H2O | Water Use (WU) - m3 H2O
n.a. | n.a. | Sewered | High | GW | AeMBR | District |  | 0.02% | Fine screening; at plant - San Francisco | 0.00019 | m3 H2O | Water Use (WU) - m3 H2O
n.a. | n.a. | Sewered | High | GW | AeMBR | District |  | 0.01% | Chlorination; at plant - San Francisco - US | 0.00017 | m3 H2O | Water Use (WU) - m3 H2O
n.a. | n.a. | Sewered | High | GW | AeMBR | District |  | 0.01% | Infrastructure; AeMBR; at plant - US | 8.0375e-05 | m3 H2O | Water Use (WU) - m3 H2O
n.a. | n.a. | Sewered | High | GW | AeMBR | District |  | 0.01% | UV Disinfection; at plant - San Fracisco | 6.2036e-05 | m3 H2O | Water Use (WU) - m3 H2O
n.a. | n.a. | Sewered | High | GW | AeMBR | District |  | 0% | Storage; at plant - San Francisco | 1.3892e-05 | m3 H2O | Water Use (WU) - m3 H2O
n.a. | n.a. | Sewered | High | GW | AeMBR | District |  | 0% | Thermal Recovery; Heat Pump; Building - San Francisco | 0 | m3 H2O | Water Use (WU) - m3 H2O
n.a. | n.a. | Sewered | High | GW | AeMBR | District |  | 0% | Dewatering; District - San Francisco | 0 | m3 H2O | Water Use (WU) - m3 H2O
n.a. | n.a. | Sewered | High | GW | AeMBR | District |  | 0% | Land Application; District - San Francisco | 0 | m3 H2O | Water Use (WU) - m3 H2O
n.a. | n.a. | Sewered | High | GW | AeMBR | District |  | 0% | Composting; District - San Francisco | 0 | m3 H2O | Water Use (WU) - m3 H2O
n.a. | n.a. | Sewered | High | GW | AeMBR | District |  | -100.2% | Drinking Water Consumption, Conventional UV, no Adsorption - US | -1.1929 | m3 H2O | Water Use (WU) - m3 H2O
n.a. | n.a. | UnSewered | High | Mixed WW | AeMBR | District | Contribution |  | Process | Amount | Unit
n.a. | n.a. | UnSewered | High | Mixed WW | AeMBR | District | 100% |  | Wastewater treatment; AeMBR - San Francisco - US | 0.60873 | MJ | Cumulative Energy Demand (CED) - MJ
n.a. | n.a. | UnSewered | High | Mixed WW | AeMBR | District |  | 1694% | Membrane bioreactor operation; AeMBR; at plant - San Francisco - US | 5.4398 | MJ | Cumulative Energy Demand (CED) - MJ
n.a. | n.a. | UnSewered | High | Mixed WW | AeMBR | District |  | 293.6% | Equalization; at plant - US | 0.94396 | MJ | Cumulative Energy Demand (CED) - MJ
n.a. | n.a. | UnSewered | High | Mixed WW | AeMBR | District |  | 231% | Recycled water delivery operation and construction - San Francisco - US | 0.74125 | MJ | Cumulative Energy Demand (CED) - MJ
n.a. | n.a. | UnSewered | High | Mixed WW | AeMBR | District |  | 175.5% | Fine screening; at plant - San Francisco | 0.56427 | MJ | Cumulative Energy Demand (CED) - MJ
n.a. | n.a. | UnSewered | High | Mixed WW | AeMBR | District |  | 107.2% | Chlorination; at plant - San Francisco - US | 0.34443 | MJ | Cumulative Energy Demand (CED) - MJ
n.a. | n.a. | UnSewered | High | Mixed WW | AeMBR | District |  | 52.9% | UV Disinfection; at plant - San Fracisco | 0.16972 | MJ | Cumulative Energy Demand (CED) - MJ
n.a. | n.a. | UnSewered | High | Mixed WW | AeMBR | District |  | 36.91% | Infrastructure; AeMBR; at plant - US | 0.12486 | MJ | Cumulative Energy Demand (CED) - MJ
n.a. | n.a. | UnSewered | High | Mixed WW | AeMBR | District |  | 28.24% | Dewatering; District - San Francisco | 0.09061 | MJ | Cumulative Energy Demand (CED) - MJ
n.a. | n.a. | UnSewered | High | Mixed WW | AeMBR | District |  | 17.17% | Storage; at plant - San Francisco | 0.05508 | MJ | Cumulative Energy Demand (CED) - MJ
n.a. | n.a. | UnSewered | High | Mixed WW | AeMBR | District |  | 1.13% | Composting; District - San Francisco | 0.20465 | MJ | Cumulative Energy Demand (CED) - MJ
n.a. | n.a. | UnSewered | High | Mixed WW | AeMBR | District |  | 0% | Thermal Recovery; Heat Pump; Building - San Francisco | 0 | MJ | Cumulative Energy Demand (CED) - MJ
n.a. | n.a. | UnSewered | High | Mixed WW | AeMBR | District |  | -19.89% | Land Application; District - San Francisco | 0.00864 | MJ | Cumulative Energy Demand (CED) - MJ
n.a. | n.a. | UnSewered | High | Mixed WW | AeMBR | District |  | -2518% | Drinking Water Consumption, Conventional UV, no Adsorption - US | -8.0785 | MJ | Cumulative Energy Demand (CED) - MJ
n.a. | n.a. | UnSewered | High | Mixed WW | AeMBR | District | Contribution |  | Process | Amount | Unit
n.a. | n.a. | UnSewered | High | Mixed WW | AeMBR | District | 100% |  | Wastewater treatment; AeMBR - San Francisco - US | 0.23436 | kg CO2 eq | Global Warming Potential (GWP) - kg CO2 eq
n.a. | n.a. | UnSewered | High | Mixed WW | AeMBR | District |  | 185.4% | Membrane bioreactor operation; AeMBR; at plant - San Francisco - US | 0.43336 | kg CO2 eq | Global Warming Potential (GWP) - kg CO2 eq
n.a. | n.a. | UnSewered | High | Mixed WW | AeMBR | District |  | 74.54% | Composting; District - San Francisco | 0.17367 | kg CO2 eq | Global Warming Potential (GWP) - kg CO2 eq
n.a. | n.a. | UnSewered | High | Mixed WW | AeMBR | District |  | 18.31% | Equalization; at plant - US | 0.04267 | kg CO2 eq | Global Warming Potential (GWP) - kg CO2 eq
n.a. | n.a. | UnSewered | High | Mixed WW | AeMBR | District |  | 13.05% | Recycled water delivery operation and construction - San Francisco - US | 0.0304 | kg CO2 eq | Global Warming Potential (GWP) - kg CO2 eq
n.a. | n.a. | UnSewered | High | Mixed WW | AeMBR | District |  | 12.74% | Fine screening; at plant - San Francisco | 0.02968 | kg CO2 eq | Global Warming Potential (GWP) - kg CO2 eq
n.a. | n.a. | UnSewered | High | Mixed WW | AeMBR | District |  | 8.87% | Chlorination; at plant - San Francisco - US | 0.02066 | kg CO2 eq | Global Warming Potential (GWP) - kg CO2 eq
n.a. | n.a. | UnSewered | High | Mixed WW | AeMBR | District |  | 8.1% | Infrastructure; AeMBR; at plant - US | 0.01887 | kg CO2 eq | Global Warming Potential (GWP) - kg CO2 eq
n.a. | n.a. | UnSewered | High | Mixed WW | AeMBR | District |  | 3.03% | UV Disinfection; at plant - San Fracisco | 0.00706 | kg CO2 eq | Global Warming Potential (GWP) - kg CO2 eq
n.a. | n.a. | UnSewered | High | Mixed WW | AeMBR | District |  | 2.97% | Dewatering; District - San Francisco | 0.00692 | kg CO2 eq | Global Warming Potential (GWP) - kg CO2 eq
n.a. | n.a. | UnSewered | High | Mixed WW | AeMBR | District |  | 0.66% | Storage; at plant - San Francisco | 0.00155 | kg CO2 eq | Global Warming Potential (GWP) - kg CO2 eq
n.a. | n.a. | UnSewered | High | Mixed WW | AeMBR | District |  | 0% | Thermal Recovery; Heat Pump; Building - San Francisco | 0 | kg CO2 eq | Global Warming Potential (GWP) - kg CO2 eq
n.a. | n.a. | UnSewered | High | Mixed WW | AeMBR | District |  | -5.72% | Land Application; District - San Francisco | -0.01332 | kg CO2 eq | Global Warming Potential (GWP) - kg CO2 eq
n.a. | n.a. | UnSewered | High | Mixed WW | AeMBR | District |  | -222% | Drinking Water Consumption, Conventional UV, no Adsorption - US | -0.51716 | kg CO2 eq | Global Warming Potential (GWP) - kg CO2 eq
n.a. | n.a. | UnSewered | High | Mixed WW | AeMBR | District | Contribution |  | Process | Amount | Unit
n.a. | n.a. | UnSewered | High | Mixed WW | AeMBR | District | -100% |  | Wastewater treatment; AeMBR - San Francisco - US | -0.86591 | m3 H2O | Water Use (WU) - m3 H2O
n.a. | n.a. | UnSewered | High | Mixed WW | AeMBR | District |  | 0.14% | Membrane bioreactor operation; AeMBR; at plant - San Francisco - US | 0.00122 | m3 H2O | Water Use (WU) - m3 H2O
n.a. | n.a. | UnSewered | High | Mixed WW | AeMBR | District |  | 0.03% | Equalization; at plant - US | 0.00023 | m3 H2O | Water Use (WU) - m3 H2O
n.a. | n.a. | UnSewered | High | Mixed WW | AeMBR | District |  | 0.02% | Recycled water delivery operation and construction - San Francisco - US | 0.00017 | m3 H2O | Water Use (WU) - m3 H2O
n.a. | n.a. | UnSewered | High | Mixed WW | AeMBR | District |  | 0.02% | Fine screening; at plant - San Francisco | 0.00014 | m3 H2O | Water Use (WU) - m3 H2O
n.a. | n.a. | UnSewered | High | Mixed WW | AeMBR | District |  | 0.01% | Chlorination; at plant - San Francisco - US | 0.00013 | m3 H2O | Water Use (WU) - m3 H2O
n.a. | n.a. | UnSewered | High | Mixed WW | AeMBR | District |  | 0.01% | Infrastructure; AeMBR; at plant - US | 7.0487e-05 | m3 H2O | Water Use (WU) - m3 H2O
n.a. | n.a. | UnSewered | High | Mixed WW | AeMBR | District |  | 0% | UV Disinfection; at plant - San Fracisco | 3.8462e-05 | m3 H2O | Water Use (WU) - m3 H2O
n.a. | n.a. | UnSewered | High | Mixed WW | AeMBR | District |  | 0% | Dewatering; District - San Francisco | 2.7763e-05 | m3 H2O | Water Use (WU) - m3 H2O
n.a. | n.a. | UnSewered | High | Mixed WW | AeMBR | District |  | 0% | Storage; at plant - San Francisco | 1.0767e-05 | m3 H2O | Water Use (WU) - m3 H2O
n.a. | n.a. | UnSewered | High | Mixed WW | AeMBR | District |  | 0% | Composting; District - San Francisco | 3.751e-06 | m3 H2O | Water Use (WU) - m3 H2O
n.a. | n.a. | UnSewered | High | Mixed WW | AeMBR | District |  | 0% | Thermal Recovery; Heat Pump; Building - San Francisco | 0 | m3 H2O | Water Use (WU) - m3 H2O
n.a. | n.a. | UnSewered | High | Mixed WW | AeMBR | District |  | 0% | Land Application; District - San Francisco | -3.2982e-05 | m3 H2O | Water Use (WU) - m3 H2O
n.a. | n.a. | UnSewered | High | Mixed WW | AeMBR | District |  | -100.2% | Drinking Water Consumption, Conventional UV, no Adsorption - US | -0.86792 | m3 H2O | Water Use (WU) - m3 H2O
n.a. | Continuous | Sewered | High | GW | AnMBR | Building | Contribution |  | Process | Amount | Unit
n.a. | Continuous | Sewered | High | GW | AnMBR | Building | 100% |  | Wastewater treatment; AnMBR - San Francisco - US | 2.9422 | MJ | Cumulative Energy Demand (CED) - MJ
n.a. | Continuous | Sewered | High | GW | AnMBR | Building |  | 266.7% | Membrane bioreactor operation; AnMBR; at plant - San Francisco | 7.8213 | MJ | Cumulative Energy Demand (CED) - MJ
n.a. | Continuous | Sewered | High | GW | AnMBR | Building |  | 101.6% | Ammonia Adsorption; Zeolite; Building - San Francisco | 3.35 | MJ | Cumulative Energy Demand (CED) - MJ
n.a. | Continuous | Sewered | High | GW | AnMBR | Building |  | 43.86% | Recycled water delivery operation and construction - San Francisco - US | 1.2905 | MJ | Cumulative Energy Demand (CED) - MJ
n.a. | Continuous | Sewered | High | GW | AnMBR | Building |  | 35.68% | Fine screening; at plant - San Francisco | 1.0498 | MJ | Cumulative Energy Demand (CED) - MJ
n.a. | Continuous | Sewered | High | GW | AnMBR | Building |  | 35.24% | Equalization; at plant - US | 1.0368 | MJ | Cumulative Energy Demand (CED) - MJ
n.a. | Continuous | Sewered | High | GW | AnMBR | Building |  | 31.53% | Chlorination; at plant - San Francisco - US | 0.92761 | MJ | Cumulative Energy Demand (CED) - MJ
n.a. | Continuous | Sewered | High | GW | AnMBR | Building |  | 11.14% | Infrastructure; AnMBR; at plant - San Francisco | 0.32765 | MJ | Cumulative Energy Demand (CED) - MJ
n.a. | Continuous | Sewered | High | GW | AnMBR | Building |  | 5.68% | UV Disinfection; at plant - San Fracisco | 0.16715 | MJ | Cumulative Energy Demand (CED) - MJ
n.a. | Continuous | Sewered | High | GW | AnMBR | Building |  | 3.57% | Brine Injection - San Francisco | 0.10499 | MJ | Cumulative Energy Demand (CED) - MJ
n.a. | Continuous | Sewered | High | GW | AnMBR | Building |  | 2.34% | Storage; at plant - San Francisco | 0.06886 | MJ | Cumulative Energy Demand (CED) - MJ
n.a. | Continuous | Sewered | High | GW | AnMBR | Building |  | -3.5% | Downflow Hanging Sponge; Permeate Methane Recovery; AnMBR - San Francisco - US | -0.10309 | MJ | Cumulative Energy Demand (CED) - MJ
n.a. | Continuous | Sewered | High | GW | AnMBR | Building |  | -56.41% | Biogas Energy Recovery - San Francisco | -1.6598 | MJ | Cumulative Energy Demand (CED) - MJ
n.a. | Continuous | Sewered | High | GW | AnMBR | Building |  | -377.4% | Drinking Water Consumption, Conventional UV, no Adsorption - US | -11.1031 | MJ | Cumulative Energy Demand (CED) - MJ
n.a. | Continuous | Sewered | High | GW | AnMBR | Building | Contribution |  | Process | Amount | Unit
n.a. | Continuous | Sewered | High | GW | AnMBR | Building | 100% |  | Wastewater treatment; AnMBR - San Francisco - US | 0.07613 | kg CO2 eq | Global Warming Potential (GWP) - kg CO2 eq
n.a. | Continuous | Sewered | High | GW | AnMBR | Building |  | 507.8% | Membrane bioreactor operation; AnMBR; at plant - San Francisco | 0.38549 | kg CO2 eq | Global Warming Potential (GWP) - kg CO2 eq
n.a. | Continuous | Sewered | High | GW | AnMBR | Building |  | 244.5% | Ammonia Adsorption; Zeolite; Building - San Francisco | 0.18615 | kg CO2 eq | Global Warming Potential (GWP) - kg CO2 eq
n.a. | Continuous | Sewered | High | GW | AnMBR | Building |  | 73.21% | Brine Injection - San Francisco | 0.05573 | kg CO2 eq | Global Warming Potential (GWP) - kg CO2 eq
n.a. | Continuous | Sewered | High | GW | AnMBR | Building |  | 69.04% | Recycled water delivery operation and construction - San Francisco - US | 0.05256 | kg CO2 eq | Global Warming Potential (GWP) - kg CO2 eq
n.a. | Continuous | Sewered | High | GW | AnMBR | Building |  | 68.46% | Infrastructure; AnMBR; at plant - San Francisco | 0.05212 | kg CO2 eq | Global Warming Potential (GWP) - kg CO2 eq
n.a. | Continuous | Sewered | High | GW | AnMBR | Building |  | 64.51% | Fine screening; at plant - San Francisco | 0.04911 | kg CO2 eq | Global Warming Potential (GWP) - kg CO2 eq
n.a. | Continuous | Sewered | High | GW | AnMBR | Building |  | 64.21% | Chlorination; at plant - San Francisco - US | 0.04888 | kg CO2 eq | Global Warming Potential (GWP) - kg CO2 eq
n.a. | Continuous | Sewered | High | GW | AnMBR | Building |  | 63.46% | Equalization; at plant - US | 0.04831 | kg CO2 eq | Global Warming Potential (GWP) - kg CO2 eq
n.a. | Continuous | Sewered | High | GW | AnMBR | Building |  | 9.19% | UV Disinfection; at plant - San Fracisco | 0.007 | kg CO2 eq | Global Warming Potential (GWP) - kg CO2 eq
n.a. | Continuous | Sewered | High | GW | AnMBR | Building |  | 2.54% | Storage; at plant - San Francisco | 0.00194 | kg CO2 eq | Global Warming Potential (GWP) - kg CO2 eq
n.a. | Continuous | Sewered | High | GW | AnMBR | Building |  | -1.06% | Downflow Hanging Sponge; Permeate Methane Recovery; AnMBR - San Francisco - US | -0.00081 | kg CO2 eq | Global Warming Potential (GWP) - kg CO2 eq
n.a. | Continuous | Sewered | High | GW | AnMBR | Building |  | -132.2% | Biogas Energy Recovery - San Francisco | -0.10067 | kg CO2 eq | Global Warming Potential (GWP) - kg CO2 eq
n.a. | Continuous | Sewered | High | GW | AnMBR | Building |  | -933.6% | Drinking Water Consumption, Conventional UV, no Adsorption - US | -0.71078 | kg CO2 eq | Global Warming Potential (GWP) - kg CO2 eq
n.a. | Continuous | Sewered | High | GW | AnMBR | Building | Contribution |  | Process | Amount | Unit
n.a. | Continuous | Sewered | High | GW | AnMBR | Building | -100% |  | Wastewater treatment; AnMBR - San Francisco - US | -1.1884 | m3 H2O | Water Use (WU) - m3 H2O
n.a. | Continuous | Sewered | High | GW | AnMBR | Building |  | 0.15% | Membrane bioreactor operation; AnMBR; at plant - San Francisco | 0.00176 | m3 H2O | Water Use (WU) - m3 H2O
n.a. | Continuous | Sewered | High | GW | AnMBR | Building |  | 0.14% | Ammonia Adsorption; Zeolite; Building - San Francisco | 0.00163 | m3 H2O | Water Use (WU) - m3 H2O
n.a. | Continuous | Sewered | High | GW | AnMBR | Building |  | 0.02% | Chlorination; at plant - San Francisco - US | 0.00029 | m3 H2O | Water Use (WU) - m3 H2O
n.a. | Continuous | Sewered | High | GW | AnMBR | Building |  | 0.02% | Recycled water delivery operation and construction - San Francisco - US | 0.00029 | m3 H2O | Water Use (WU) - m3 H2O
n.a. | Continuous | Sewered | High | GW | AnMBR | Building |  | 0.02% | Fine screening; at plant - San Francisco | 0.00028 | m3 H2O | Water Use (WU) - m3 H2O
n.a. | Continuous | Sewered | High | GW | AnMBR | Building |  | 0.02% | Equalization; at plant - US | 0.00026 | m3 H2O | Water Use (WU) - m3 H2O
n.a. | Continuous | Sewered | High | GW | AnMBR | Building |  | 0.02% | Infrastructure; AnMBR; at plant - San Francisco | 0.0002 | m3 H2O | Water Use (WU) - m3 H2O
n.a. | Continuous | Sewered | High | GW | AnMBR | Building |  | 0% | UV Disinfection; at plant - San Fracisco | 3.8497e-05 | m3 H2O | Water Use (WU) - m3 H2O
n.a. | Continuous | Sewered | High | GW | AnMBR | Building |  | 0% | Brine Injection - San Francisco | 3.0328e-05 | m3 H2O | Water Use (WU) - m3 H2O
n.a. | Continuous | Sewered | High | GW | AnMBR | Building |  | 0% | Downflow Hanging Sponge; Permeate Methane Recovery; AnMBR - San Francisco - US | 2.897e-05 | m3 H2O | Water Use (WU) - m3 H2O
n.a. | Continuous | Sewered | High | GW | AnMBR | Building |  | 0% | Storage; at plant - San Francisco | 1.3458e-05 | m3 H2O | Water Use (WU) - m3 H2O
n.a. | Continuous | Sewered | High | GW | AnMBR | Building |  | -0.03% | Biogas Energy Recovery - San Francisco | -0.00037 | m3 H2O | Water Use (WU) - m3 H2O
n.a. | Continuous | Sewered | High | GW | AnMBR | Building |  | -100.4% | Drinking Water Consumption, Conventional UV, no Adsorption - US | -1.1929 | m3 H2O | Water Use (WU) - m3 H2O
n.a. | Intermittent | Sewered | High | Mixed WW | AnMBR | Building | Contribution |  | Process | Amount | Unit
n.a. | Intermittent | Sewered | High | Mixed WW | AnMBR | Building | -100% |  | Wastewater treatment; AnMBR - San Francisco - US | -0.93238 | MJ | Cumulative Energy Demand (CED) - MJ
n.a. | Intermittent | Sewered | High | Mixed WW | AnMBR | Building |  | 218.9% | Ammonia Adsorption; Zeolite; Building - San Francisco | 4.02 | MJ | Cumulative Energy Demand (CED) - MJ
n.a. | Intermittent | Sewered | High | Mixed WW | AnMBR | Building |  | 97.86% | Membrane bioreactor operation; AnMBR; at plant - San Francisco | 1.4865 | MJ | Cumulative Energy Demand (CED) - MJ
n.a. | Intermittent | Sewered | High | Mixed WW | AnMBR | Building |  | 61.28% | Equalization; at plant - US | 0.94672 | MJ | Cumulative Energy Demand (CED) - MJ
n.a. | Intermittent | Sewered | High | Mixed WW | AnMBR | Building |  | 58.53% | Recycled water delivery operation and construction - San Francisco - US | 0.90425 | MJ | Cumulative Energy Demand (CED) - MJ
n.a. | Intermittent | Sewered | High | Mixed WW | AnMBR | Building |  | 53.25% | Fine screening; at plant - San Francisco | 0.82278 | MJ | Cumulative Energy Demand (CED) - MJ
n.a. | Intermittent | Sewered | High | Mixed WW | AnMBR | Building |  | 48.29% | Chlorination; at plant - San Francisco - US | 0.74605 | MJ | Cumulative Energy Demand (CED) - MJ
n.a. | Intermittent | Sewered | High | Mixed WW | AnMBR | Building |  | 27.98% | Brine Injection - San Francisco | 0.43232 | MJ | Cumulative Energy Demand (CED) - MJ
n.a. | Intermittent | Sewered | High | Mixed WW | AnMBR | Building |  | 20.11% | Infrastructure; AnMBR; at plant - San Francisco | 0.31073 | MJ | Cumulative Energy Demand (CED) - MJ
n.a. | Intermittent | Sewered | High | Mixed WW | AnMBR | Building |  | 8.51% | UV Disinfection; at plant - San Fracisco | 0.13149 | MJ | Cumulative Energy Demand (CED) - MJ
n.a. | Intermittent | Sewered | High | Mixed WW | AnMBR | Building |  | 4.28% | Storage; at plant - San Francisco | 0.06615 | MJ | Cumulative Energy Demand (CED) - MJ
n.a. | Intermittent | Sewered | High | Mixed WW | AnMBR | Building |  | -11% | Downflow Hanging Sponge; Permeate Methane Recovery; AnMBR - San Francisco - US | -0.16988 | MJ | Cumulative Energy Demand (CED) - MJ
n.a. | Intermittent | Sewered | High | Mixed WW | AnMBR | Building |  | -168.3% | Biogas Energy Recovery - San Francisco | -2.5998 | MJ | Cumulative Energy Demand (CED) - MJ
n.a. | Intermittent | Sewered | High | Mixed WW | AnMBR | Building |  | -519.7% | Drinking Water Consumption, Conventional UV, no Adsorption - US | -8.0296 | MJ | Cumulative Energy Demand (CED) - MJ
n.a. | Intermittent | Sewered | High | Mixed WW | AnMBR | Building | Contribution |  | Process | Amount | Unit
n.a. | Intermittent | Sewered | High | Mixed WW | AnMBR | Building | 100% |  | Wastewater treatment; AnMBR - San Francisco - US | 0.15043 | kg CO2 eq | Global Warming Potential (GWP) - kg CO2 eq
n.a. | Intermittent | Sewered | High | Mixed WW | AnMBR | Building |  | 152.6% | Brine Injection - San Francisco | 0.22948 | kg CO2 eq | Global Warming Potential (GWP) - kg CO2 eq
n.a. | Intermittent | Sewered | High | Mixed WW | AnMBR | Building |  | 146.9% | Ammonia Adsorption; Zeolite; Building - San Francisco | 0.22097 | kg CO2 eq | Global Warming Potential (GWP) - kg CO2 eq
n.a. | Intermittent | Sewered | High | Mixed WW | AnMBR | Building |  | 100.9% | Membrane bioreactor operation; AnMBR; at plant - San Francisco | 0.15121 | kg CO2 eq | Global Warming Potential (GWP) - kg CO2 eq
n.a. | Intermittent | Sewered | High | Mixed WW | AnMBR | Building |  | 32.18% | Chlorination; at plant - San Francisco - US | 0.04841 | kg CO2 eq | Global Warming Potential (GWP) - kg CO2 eq
n.a. | Intermittent | Sewered | High | Mixed WW | AnMBR | Building |  | 31.55% | Infrastructure; AnMBR; at plant - San Francisco | 0.04747 | kg CO2 eq | Global Warming Potential (GWP) - kg CO2 eq
n.a. | Intermittent | Sewered | High | Mixed WW | AnMBR | Building |  | 29.06% | Equalization; at plant - US | 0.04372 | kg CO2 eq | Global Warming Potential (GWP) - kg CO2 eq
n.a. | Intermittent | Sewered | High | Mixed WW | AnMBR | Building |  | 27.6% | Fine screening; at plant - San Francisco | 0.04152 | kg CO2 eq | Global Warming Potential (GWP) - kg CO2 eq
n.a. | Intermittent | Sewered | High | Mixed WW | AnMBR | Building |  | 24.68% | Recycled water delivery operation and construction - San Francisco - US | 0.03713 | kg CO2 eq | Global Warming Potential (GWP) - kg CO2 eq
n.a. | Intermittent | Sewered | High | Mixed WW | AnMBR | Building |  | 3.67% | UV Disinfection; at plant - San Fracisco | 0.00552 | kg CO2 eq | Global Warming Potential (GWP) - kg CO2 eq
n.a. | Intermittent | Sewered | High | Mixed WW | AnMBR | Building |  | 1.24% | Storage; at plant - San Francisco | 0.00186 | kg CO2 eq | Global Warming Potential (GWP) - kg CO2 eq
n.a. | Intermittent | Sewered | High | Mixed WW | AnMBR | Building |  | -3.76% | Downflow Hanging Sponge; Permeate Methane Recovery; AnMBR - San Francisco - US | -0.00566 | kg CO2 eq | Global Warming Potential (GWP) - kg CO2 eq
n.a. | Intermittent | Sewered | High | Mixed WW | AnMBR | Building |  | -104.8% | Biogas Energy Recovery - San Francisco | -0.15769 | kg CO2 eq | Global Warming Potential (GWP) - kg CO2 eq
n.a. | Intermittent | Sewered | High | Mixed WW | AnMBR | Building |  | -341.7% | Drinking Water Consumption, Conventional UV, no Adsorption - US | -0.51403 | kg CO2 eq | Global Warming Potential (GWP) - kg CO2 eq
n.a. | Intermittent | Sewered | High | Mixed WW | AnMBR | Building | Contribution |  | Process | Amount | Unit
n.a. | Intermittent | Sewered | High | Mixed WW | AnMBR | Building | -100% |  | Wastewater treatment; AnMBR - San Francisco - US | -0.85948 | m3 H2O | Water Use (WU) - m3 H2O
n.a. | Intermittent | Sewered | High | Mixed WW | AnMBR | Building |  | 0.24% | Ammonia Adsorption; Zeolite; Building - San Francisco | 0.0021 | m3 H2O | Water Use (WU) - m3 H2O
n.a. | Intermittent | Sewered | High | Mixed WW | AnMBR | Building |  | 0.04% | Membrane bioreactor operation; AnMBR; at plant - San Francisco | 0.00035 | m3 H2O | Water Use (WU) - m3 H2O
n.a. | Intermittent | Sewered | High | Mixed WW | AnMBR | Building |  | 0.04% | Chlorination; at plant - San Francisco - US | 0.00031 | m3 H2O | Water Use (WU) - m3 H2O
n.a. | Intermittent | Sewered | High | Mixed WW | AnMBR | Building |  | 0.03% | Equalization; at plant - US | 0.00024 | m3 H2O | Water Use (WU) - m3 H2O
n.a. | Intermittent | Sewered | High | Mixed WW | AnMBR | Building |  | 0.02% | Fine screening; at plant - San Francisco | 0.00021 | m3 H2O | Water Use (WU) - m3 H2O
n.a. | Intermittent | Sewered | High | Mixed WW | AnMBR | Building |  | 0.02% | Recycled water delivery operation and construction - San Francisco - US | 0.0002 | m3 H2O | Water Use (WU) - m3 H2O
n.a. | Intermittent | Sewered | High | Mixed WW | AnMBR | Building |  | 0.02% | Infrastructure; AnMBR; at plant - San Francisco | 0.00017 | m3 H2O | Water Use (WU) - m3 H2O
n.a. | Intermittent | Sewered | High | Mixed WW | AnMBR | Building |  | 0.01% | Brine Injection - San Francisco | 0.00012 | m3 H2O | Water Use (WU) - m3 H2O
n.a. | Intermittent | Sewered | High | Mixed WW | AnMBR | Building |  | 0% | UV Disinfection; at plant - San Fracisco | 3.0438e-05 | m3 H2O | Water Use (WU) - m3 H2O
n.a. | Intermittent | Sewered | High | Mixed WW | AnMBR | Building |  | 0% | Storage; at plant - San Francisco | 1.2929e-05 | m3 H2O | Water Use (WU) - m3 H2O
n.a. | Intermittent | Sewered | High | Mixed WW | AnMBR | Building |  | 0% | Downflow Hanging Sponge; Permeate Methane Recovery; AnMBR - San Francisco - US | 7.1495e-06 | m3 H2O | Water Use (WU) - m3 H2O
n.a. | Intermittent | Sewered | High | Mixed WW | AnMBR | Building |  | -0.07% | Biogas Energy Recovery - San Francisco | -0.00058 | m3 H2O | Water Use (WU) - m3 H2O
n.a. | Intermittent | Sewered | High | Mixed WW | AnMBR | Building |  | -100.4% | Drinking Water Consumption, Conventional UV, no Adsorption - US | -0.86266 | m3 H2O | Water Use (WU) - m3 H2O
n.a. | Intermittent | Sewered | High | GW | AnMBR | Building | Contribution |  | Process | Amount | Unit
n.a. | Intermittent | Sewered | High | GW | AnMBR | Building | -100% |  | Wastewater treatment; AnMBR - San Francisco - US | -3.3756 | MJ | Cumulative Energy Demand (CED) - MJ
n.a. | Intermittent | Sewered | High | GW | AnMBR | Building |  | 88.53% | Ammonia Adsorption; Zeolite; Building - San Francisco | 3.35 | MJ | Cumulative Energy Demand (CED) - MJ
n.a. | Intermittent | Sewered | High | GW | AnMBR | Building |  | 45.29% | Membrane bioreactor operation; AnMBR; at plant - San Francisco | 1.4912 | MJ | Cumulative Energy Demand (CED) - MJ
n.a. | Intermittent | Sewered | High | GW | AnMBR | Building |  | 38.23% | Recycled water delivery operation and construction - San Francisco - US | 1.2905 | MJ | Cumulative Energy Demand (CED) - MJ
n.a. | Intermittent | Sewered | High | GW | AnMBR | Building |  | 31.1% | Fine screening; at plant - San Francisco | 1.0498 | MJ | Cumulative Energy Demand (CED) - MJ
n.a. | Intermittent | Sewered | High | GW | AnMBR | Building |  | 30.72% | Equalization; at plant - US | 1.0368 | MJ | Cumulative Energy Demand (CED) - MJ
n.a. | Intermittent | Sewered | High | GW | AnMBR | Building |  | 27.48% | Chlorination; at plant - San Francisco - US | 0.92761 | MJ | Cumulative Energy Demand (CED) - MJ
n.a. | Intermittent | Sewered | High | GW | AnMBR | Building |  | 9.71% | Infrastructure; AnMBR; at plant - San Francisco | 0.32765 | MJ | Cumulative Energy Demand (CED) - MJ
n.a. | Intermittent | Sewered | High | GW | AnMBR | Building |  | 4.95% | UV Disinfection; at plant - San Fracisco | 0.16715 | MJ | Cumulative Energy Demand (CED) - MJ
n.a. | Intermittent | Sewered | High | GW | AnMBR | Building |  | 3.11% | Brine Injection - San Francisco | 0.10499 | MJ | Cumulative Energy Demand (CED) - MJ
n.a. | Intermittent | Sewered | High | GW | AnMBR | Building |  | 2.04% | Storage; at plant - San Francisco | 0.06886 | MJ | Cumulative Energy Demand (CED) - MJ
n.a. | Intermittent | Sewered | High | GW | AnMBR | Building |  | -3.05% | Downflow Hanging Sponge; Permeate Methane Recovery; AnMBR - San Francisco - US | -0.10309 | MJ | Cumulative Energy Demand (CED) - MJ
n.a. | Intermittent | Sewered | High | GW | AnMBR | Building |  | -49.17% | Biogas Energy Recovery - San Francisco | -1.6598 | MJ | Cumulative Energy Demand (CED) - MJ
n.a. | Intermittent | Sewered | High | GW | AnMBR | Building |  | -328.9% | Drinking Water Consumption, Conventional UV, no Adsorption - US | -11.1031 | MJ | Cumulative Energy Demand (CED) - MJ
n.a. | Intermittent | Sewered | High | GW | AnMBR | Building | Contribution |  | Process | Amount | Unit
n.a. | Intermittent | Sewered | High | GW | AnMBR | Building | -100% |  | Wastewater treatment; AnMBR - San Francisco - US | -0.18502 | kg CO2 eq | Global Warming Potential (GWP) - kg CO2 eq
n.a. | Intermittent | Sewered | High | GW | AnMBR | Building |  | 100.6% | Ammonia Adsorption; Zeolite; Building - San Francisco | 0.18615 | kg CO2 eq | Global Warming Potential (GWP) - kg CO2 eq
n.a. | Intermittent | Sewered | High | GW | AnMBR | Building |  | 67.8% | Membrane bioreactor operation; AnMBR; at plant - San Francisco | 0.12441 | kg CO2 eq | Global Warming Potential (GWP) - kg CO2 eq
n.a. | Intermittent | Sewered | High | GW | AnMBR | Building |  | 30.12% | Brine Injection - San Francisco | 0.05573 | kg CO2 eq | Global Warming Potential (GWP) - kg CO2 eq
n.a. | Intermittent | Sewered | High | GW | AnMBR | Building |  | 28.41% | Recycled water delivery operation and construction - San Francisco - US | 0.05256 | kg CO2 eq | Global Warming Potential (GWP) - kg CO2 eq
n.a. | Intermittent | Sewered | High | GW | AnMBR | Building |  | 28.17% | Infrastructure; AnMBR; at plant - San Francisco | 0.05212 | kg CO2 eq | Global Warming Potential (GWP) - kg CO2 eq
n.a. | Intermittent | Sewered | High | GW | AnMBR | Building |  | 26.55% | Fine screening; at plant - San Francisco | 0.04911 | kg CO2 eq | Global Warming Potential (GWP) - kg CO2 eq
n.a. | Intermittent | Sewered | High | GW | AnMBR | Building |  | 26.42% | Chlorination; at plant - San Francisco - US | 0.04888 | kg CO2 eq | Global Warming Potential (GWP) - kg CO2 eq
n.a. | Intermittent | Sewered | High | GW | AnMBR | Building |  | 26.11% | Equalization; at plant - US | 0.04831 | kg CO2 eq | Global Warming Potential (GWP) - kg CO2 eq
n.a. | Intermittent | Sewered | High | GW | AnMBR | Building |  | 3.78% | UV Disinfection; at plant - San Fracisco | 0.007 | kg CO2 eq | Global Warming Potential (GWP) - kg CO2 eq
n.a. | Intermittent | Sewered | High | GW | AnMBR | Building |  | 1.05% | Storage; at plant - San Francisco | 0.00194 | kg CO2 eq | Global Warming Potential (GWP) - kg CO2 eq
n.a. | Intermittent | Sewered | High | GW | AnMBR | Building |  | -0.44% | Downflow Hanging Sponge; Permeate Methane Recovery; AnMBR - San Francisco - US | -0.00081 | kg CO2 eq | Global Warming Potential (GWP) - kg CO2 eq
n.a. | Intermittent | Sewered | High | GW | AnMBR | Building |  | -54.41% | Biogas Energy Recovery - San Francisco | -0.10067 | kg CO2 eq | Global Warming Potential (GWP) - kg CO2 eq
n.a. | Intermittent | Sewered | High | GW | AnMBR | Building |  | -384.2% | Drinking Water Consumption, Conventional UV, no Adsorption - US | -0.71078 | kg CO2 eq | Global Warming Potential (GWP) - kg CO2 eq
n.a. | Intermittent | Sewered | High | GW | AnMBR | Building | Contribution |  | Process | Amount | Unit
n.a. | Intermittent | Sewered | High | GW | AnMBR | Building | -100% |  | Wastewater treatment; AnMBR - San Francisco - US | -1.1898 | m3 H2O | Water Use (WU) - m3 H2O
n.a. | Intermittent | Sewered | High | GW | AnMBR | Building |  | 0.14% | Ammonia Adsorption; Zeolite; Building - San Francisco | 0.00163 | m3 H2O | Water Use (WU) - m3 H2O
n.a. | Intermittent | Sewered | High | GW | AnMBR | Building |  | 0.03% | Membrane bioreactor operation; AnMBR; at plant - San Francisco | 0.00035 | m3 H2O | Water Use (WU) - m3 H2O
n.a. | Intermittent | Sewered | High | GW | AnMBR | Building |  | 0.02% | Chlorination; at plant - San Francisco - US | 0.00029 | m3 H2O | Water Use (WU) - m3 H2O
n.a. | Intermittent | Sewered | High | GW | AnMBR | Building |  | 0.02% | Recycled water delivery operation and construction - San Francisco - US | 0.00029 | m3 H2O | Water Use (WU) - m3 H2O
n.a. | Intermittent | Sewered | High | GW | AnMBR | Building |  | 0.02% | Fine screening; at plant - San Francisco | 0.00028 | m3 H2O | Water Use (WU) - m3 H2O
n.a. | Intermittent | Sewered | High | GW | AnMBR | Building |  | 0.02% | Equalization; at plant - US | 0.00026 | m3 H2O | Water Use (WU) - m3 H2O
n.a. | Intermittent | Sewered | High | GW | AnMBR | Building |  | 0.02% | Infrastructure; AnMBR; at plant - San Francisco | 0.0002 | m3 H2O | Water Use (WU) - m3 H2O
n.a. | Intermittent | Sewered | High | GW | AnMBR | Building |  | 0% | UV Disinfection; at plant - San Fracisco | 3.8497e-05 | m3 H2O | Water Use (WU) - m3 H2O
n.a. | Intermittent | Sewered | High | GW | AnMBR | Building |  | 0% | Brine Injection - San Francisco | 3.0328e-05 | m3 H2O | Water Use (WU) - m3 H2O
n.a. | Intermittent | Sewered | High | GW | AnMBR | Building |  | 0% | Downflow Hanging Sponge; Permeate Methane Recovery; AnMBR - San Francisco - US | 2.897e-05 | m3 H2O | Water Use (WU) - m3 H2O
n.a. | Intermittent | Sewered | High | GW | AnMBR | Building |  | 0% | Storage; at plant - San Francisco | 1.3458e-05 | m3 H2O | Water Use (WU) - m3 H2O
n.a. | Intermittent | Sewered | High | GW | AnMBR | Building |  | -0.03% | Biogas Energy Recovery - San Francisco | -0.00037 | m3 H2O | Water Use (WU) - m3 H2O
n.a. | Intermittent | Sewered | High | GW | AnMBR | Building |  | -100.3% | Drinking Water Consumption, Conventional UV, no Adsorption - US | -1.1929 | m3 H2O | Water Use (WU) - m3 H2O
Electricity | n.a. | Sewered | High | Mixed WW | AeMBR | Building | Contribution |  | Process | Amount | Unit
Electricity | n.a. | Sewered | High | Mixed WW | AeMBR | Building | -100% |  | Wastewater treatment; AeMBR - San Francisco - US | -28.854 | MJ | Cumulative Energy Demand (CED) - MJ
Electricity | n.a. | Sewered | High | Mixed WW | AeMBR | Building |  | 20.85% | Membrane bioreactor operation; AeMBR; at plant - San Francisco - US | 5.9487 | MJ | Cumulative Energy Demand (CED) - MJ
Electricity | n.a. | Sewered | High | Mixed WW | AeMBR | Building |  | 3.28% | Equalization; at plant - US | 0.94672 | MJ | Cumulative Energy Demand (CED) - MJ
Electricity | n.a. | Sewered | High | Mixed WW | AeMBR | Building |  | 3.13% | Recycled water delivery operation and construction - San Francisco - US | 0.90425 | MJ | Cumulative Energy Demand (CED) - MJ
Electricity | n.a. | Sewered | High | Mixed WW | AeMBR | Building |  | 2.85% | Fine screening; at plant - San Francisco | 0.82278 | MJ | Cumulative Energy Demand (CED) - MJ
Electricity | n.a. | Sewered | High | Mixed WW | AeMBR | Building |  | 2.05% | Chlorination; at plant - San Francisco - US | 0.59206 | MJ | Cumulative Energy Demand (CED) - MJ
Electricity | n.a. | Sewered | High | Mixed WW | AeMBR | Building |  | 0.46% | UV Disinfection; at plant - San Fracisco | 0.13149 | MJ | Cumulative Energy Demand (CED) - MJ
Electricity | n.a. | Sewered | High | Mixed WW | AeMBR | Building |  | 0.44% | Infrastructure; AeMBR; at plant - US | 0.1282 | MJ | Cumulative Energy Demand (CED) - MJ
Electricity | n.a. | Sewered | High | Mixed WW | AeMBR | Building |  | 0.23% | Storage; at plant - San Francisco | 0.06615 | MJ | Cumulative Energy Demand (CED) - MJ
Electricity | n.a. | Sewered | High | Mixed WW | AeMBR | Building |  | 0% | Dewatering; District - San Francisco | 0 | MJ | Cumulative Energy Demand (CED) - MJ
Electricity | n.a. | Sewered | High | Mixed WW | AeMBR | Building |  | 0% | Land Application; District - San Francisco | 0 | MJ | Cumulative Energy Demand (CED) - MJ
Electricity | n.a. | Sewered | High | Mixed WW | AeMBR | Building |  | 0% | Composting; District - San Francisco | 0 | MJ | Cumulative Energy Demand (CED) - MJ
Electricity | n.a. | Sewered | High | Mixed WW | AeMBR | Building |  | -27.83% | Drinking Water Consumption, Conventional UV, no Adsorption - US | -8.0296 | MJ | Cumulative Energy Demand (CED) - MJ
Electricity | n.a. | Sewered | High | Mixed WW | AeMBR | Building |  | -105.5% | Thermal Recovery; Heat Pump; Building - San Francisco | -30.4321 | MJ | Cumulative Energy Demand (CED) - MJ
Electricity | n.a. | Sewered | High | Mixed WW | AeMBR | Building | Contribution |  | Process | Amount | Unit
Electricity | n.a. | Sewered | High | Mixed WW | AeMBR | Building | -100% |  | Wastewater treatment; AeMBR - San Francisco - US | -1.1145 | kg CO2 eq | Global Warming Potential (GWP) - kg CO2 eq
Electricity | n.a. | Sewered | High | Mixed WW | AeMBR | Building |  | 41.17% | Membrane bioreactor operation; AeMBR; at plant - San Francisco - US | 0.45677 | kg CO2 eq | Global Warming Potential (GWP) - kg CO2 eq
Electricity | n.a. | Sewered | High | Mixed WW | AeMBR | Building |  | 3.92% | Equalization; at plant - US | 0.04372 | kg CO2 eq | Global Warming Potential (GWP) - kg CO2 eq
Electricity | n.a. | Sewered | High | Mixed WW | AeMBR | Building |  | 3.73% | Fine screening; at plant - San Francisco | 0.04152 | kg CO2 eq | Global Warming Potential (GWP) - kg CO2 eq
Electricity | n.a. | Sewered | High | Mixed WW | AeMBR | Building |  | 3.33% | Recycled water delivery operation and construction - San Francisco - US | 0.03713 | kg CO2 eq | Global Warming Potential (GWP) - kg CO2 eq
Electricity | n.a. | Sewered | High | Mixed WW | AeMBR | Building |  | 2.81% | Chlorination; at plant - San Francisco - US | 0.03133 | kg CO2 eq | Global Warming Potential (GWP) - kg CO2 eq
Electricity | n.a. | Sewered | High | Mixed WW | AeMBR | Building |  | 1.9% | Infrastructure; AeMBR; at plant - US | 0.02119 | kg CO2 eq | Global Warming Potential (GWP) - kg CO2 eq
Electricity | n.a. | Sewered | High | Mixed WW | AeMBR | Building |  | 0.49% | UV Disinfection; at plant - San Fracisco | 0.00552 | kg CO2 eq | Global Warming Potential (GWP) - kg CO2 eq
Electricity | n.a. | Sewered | High | Mixed WW | AeMBR | Building |  | 0.17% | Storage; at plant - San Francisco | 0.00186 | kg CO2 eq | Global Warming Potential (GWP) - kg CO2 eq
Electricity | n.a. | Sewered | High | Mixed WW | AeMBR | Building |  | 0% | Dewatering; District - San Francisco | 0 | kg CO2 eq | Global Warming Potential (GWP) - kg CO2 eq
Electricity | n.a. | Sewered | High | Mixed WW | AeMBR | Building |  | 0% | Land Application; District - San Francisco | 0 | kg CO2 eq | Global Warming Potential (GWP) - kg CO2 eq
Electricity | n.a. | Sewered | High | Mixed WW | AeMBR | Building |  | 0% | Composting; District - San Francisco | 0 | kg CO2 eq | Global Warming Potential (GWP) - kg CO2 eq
Electricity | n.a. | Sewered | High | Mixed WW | AeMBR | Building |  | -46.12% | Drinking Water Consumption, Conventional UV, no Adsorption - US | -0.51403 | kg CO2 eq | Global Warming Potential (GWP) - kg CO2 eq
Electricity | n.a. | Sewered | High | Mixed WW | AeMBR | Building |  | -111.4% | Thermal Recovery; Heat Pump; Building - San Francisco | -1.2416 | kg CO2 eq | Global Warming Potential (GWP) - kg CO2 eq
Electricity | n.a. | Sewered | High | Mixed WW | AeMBR | Building | Contribution |  | Process | Amount | Unit
Electricity | n.a. | Sewered | High | Mixed WW | AeMBR | Building | -100% |  | Wastewater treatment; AeMBR - San Francisco - US | -0.86713 | m3 H2O | Water Use (WU) - m3 H2O
Electricity | n.a. | Sewered | High | Mixed WW | AeMBR | Building |  | 0.16% | Membrane bioreactor operation; AeMBR; at plant - San Francisco - US | 0.00135 | m3 H2O | Water Use (WU) - m3 H2O
Electricity | n.a. | Sewered | High | Mixed WW | AeMBR | Building |  | 0.03% | Equalization; at plant - US | 0.00024 | m3 H2O | Water Use (WU) - m3 H2O
Electricity | n.a. | Sewered | High | Mixed WW | AeMBR | Building |  | 0.02% | Fine screening; at plant - San Francisco | 0.00021 | m3 H2O | Water Use (WU) - m3 H2O
Electricity | n.a. | Sewered | High | Mixed WW | AeMBR | Building |  | 0.02% | Recycled water delivery operation and construction - San Francisco - US | 0.0002 | m3 H2O | Water Use (WU) - m3 H2O
Electricity | n.a. | Sewered | High | Mixed WW | AeMBR | Building |  | 0.02% | Chlorination; at plant - San Francisco - US | 0.00018 | m3 H2O | Water Use (WU) - m3 H2O
Electricity | n.a. | Sewered | High | Mixed WW | AeMBR | Building |  | 0.01% | Infrastructure; AeMBR; at plant - US | 8.5447e-05 | m3 H2O | Water Use (WU) - m3 H2O
Electricity | n.a. | Sewered | High | Mixed WW | AeMBR | Building |  | 0% | UV Disinfection; at plant - San Fracisco | 3.0438e-05 | m3 H2O | Water Use (WU) - m3 H2O
Electricity | n.a. | Sewered | High | Mixed WW | AeMBR | Building |  | 0% | Storage; at plant - San Francisco | 1.2929e-05 | m3 H2O | Water Use (WU) - m3 H2O
Electricity | n.a. | Sewered | High | Mixed WW | AeMBR | Building |  | 0% | Dewatering; District - San Francisco | 0 | m3 H2O | Water Use (WU) - m3 H2O
Electricity | n.a. | Sewered | High | Mixed WW | AeMBR | Building |  | 0% | Land Application; District - San Francisco | 0 | m3 H2O | Water Use (WU) - m3 H2O
Electricity | n.a. | Sewered | High | Mixed WW | AeMBR | Building |  | 0% | Composting; District - San Francisco | 0 | m3 H2O | Water Use (WU) - m3 H2O
Electricity | n.a. | Sewered | High | Mixed WW | AeMBR | Building |  | -0.78% | Thermal Recovery; Heat Pump; Building - San Francisco | -0.00678 | m3 H2O | Water Use (WU) - m3 H2O
Electricity | n.a. | Sewered | High | Mixed WW | AeMBR | Building |  | -99.49% | Drinking Water Consumption, Conventional UV, no Adsorption - US | -0.86266 | m3 H2O | Water Use (WU) - m3 H2O
Electricity | n.a. | Sewered | High | GW | AeMBR | Building | Contribution |  | Process | Amount | Unit
Electricity | n.a. | Sewered | High | GW | AeMBR | Building | -100% |  | Wastewater treatment; AeMBR - San Francisco - US | -34.9452 | MJ | Cumulative Energy Demand (CED) - MJ
Electricity | n.a. | Sewered | High | GW | AeMBR | Building |  | 11.8% | Membrane bioreactor operation; AeMBR; at plant - San Francisco - US | 4.0861 | MJ | Cumulative Energy Demand (CED) - MJ
Electricity | n.a. | Sewered | High | GW | AeMBR | Building |  | 3.69% | Recycled water delivery operation and construction - San Francisco - US | 1.2905 | MJ | Cumulative Energy Demand (CED) - MJ
Electricity | n.a. | Sewered | High | GW | AeMBR | Building |  | 3% | Fine screening; at plant - San Francisco | 1.0498 | MJ | Cumulative Energy Demand (CED) - MJ
Electricity | n.a. | Sewered | High | GW | AeMBR | Building |  | 2.97% | Equalization; at plant - US | 1.0368 | MJ | Cumulative Energy Demand (CED) - MJ
Electricity | n.a. | Sewered | High | GW | AeMBR | Building |  | 2.46% | Chlorination; at plant - San Francisco - US | 0.85887 | MJ | Cumulative Energy Demand (CED) - MJ
Electricity | n.a. | Sewered | High | GW | AeMBR | Building |  | 0.48% | UV Disinfection; at plant - San Fracisco | 0.16798 | MJ | Cumulative Energy Demand (CED) - MJ
Electricity | n.a. | Sewered | High | GW | AeMBR | Building |  | 0.39% | Infrastructure; AeMBR; at plant - US | 0.13582 | MJ | Cumulative Energy Demand (CED) - MJ
Electricity | n.a. | Sewered | High | GW | AeMBR | Building |  | 0.2% | Storage; at plant - San Francisco | 0.06886 | MJ | Cumulative Energy Demand (CED) - MJ
Electricity | n.a. | Sewered | High | GW | AeMBR | Building |  | 0% | Dewatering; District - San Francisco | 0 | MJ | Cumulative Energy Demand (CED) - MJ
Electricity | n.a. | Sewered | High | GW | AeMBR | Building |  | 0% | Land Application; District - San Francisco | 0 | MJ | Cumulative Energy Demand (CED) - MJ
Electricity | n.a. | Sewered | High | GW | AeMBR | Building |  | 0% | Composting; District - San Francisco | 0 | MJ | Cumulative Energy Demand (CED) - MJ
Electricity | n.a. | Sewered | High | GW | AeMBR | Building |  | -31.77% | Drinking Water Consumption, Conventional UV, no Adsorption - US | -11.1031 | MJ | Cumulative Energy Demand (CED) - MJ
Electricity | n.a. | Sewered | High | GW | AeMBR | Building |  | -93.22% | Thermal Recovery; Heat Pump; Building - San Francisco | -32.5753 | MJ | Cumulative Energy Demand (CED) - MJ
Electricity | n.a. | Sewered | High | GW | AeMBR | Building | Contribution |  | Process | Amount | Unit
Electricity | n.a. | Sewered | High | GW | AeMBR | Building | -100% |  | Wastewater treatment; AeMBR - San Francisco - US | -1.5012 | kg CO2 eq | Global Warming Potential (GWP) - kg CO2 eq
Electricity | n.a. | Sewered | High | GW | AeMBR | Building |  | 20.5% | Membrane bioreactor operation; AeMBR; at plant - San Francisco - US | 0.30653 | kg CO2 eq | Global Warming Potential (GWP) - kg CO2 eq
Electricity | n.a. | Sewered | High | GW | AeMBR | Building |  | 3.5% | Recycled water delivery operation and construction - San Francisco - US | 0.05256 | kg CO2 eq | Global Warming Potential (GWP) - kg CO2 eq
Electricity | n.a. | Sewered | High | GW | AeMBR | Building |  | 3.27% | Fine screening; at plant - San Francisco | 0.04911 | kg CO2 eq | Global Warming Potential (GWP) - kg CO2 eq
Electricity | n.a. | Sewered | High | GW | AeMBR | Building |  | 3.22% | Equalization; at plant - US | 0.04831 | kg CO2 eq | Global Warming Potential (GWP) - kg CO2 eq
Electricity | n.a. | Sewered | High | GW | AeMBR | Building |  | 2.79% | Chlorination; at plant - San Francisco - US | 0.04181 | kg CO2 eq | Global Warming Potential (GWP) - kg CO2 eq
Electricity | n.a. | Sewered | High | GW | AeMBR | Building |  | 1.54% | Infrastructure; AeMBR; at plant - US | 0.02311 | kg CO2 eq | Global Warming Potential (GWP) - kg CO2 eq
Electricity | n.a. | Sewered | High | GW | AeMBR | Building |  | 0.47% | UV Disinfection; at plant - San Fracisco | 0.00712 | kg CO2 eq | Global Warming Potential (GWP) - kg CO2 eq
Electricity | n.a. | Sewered | High | GW | AeMBR | Building |  | 0.13% | Storage; at plant - San Francisco | 0.00194 | kg CO2 eq | Global Warming Potential (GWP) - kg CO2 eq
Electricity | n.a. | Sewered | High | GW | AeMBR | Building |  | 0% | Dewatering; District - San Francisco | 0 | kg CO2 eq | Global Warming Potential (GWP) - kg CO2 eq
Electricity | n.a. | Sewered | High | GW | AeMBR | Building |  | 0% | Land Application; District - San Francisco | 0 | kg CO2 eq | Global Warming Potential (GWP) - kg CO2 eq
Electricity | n.a. | Sewered | High | GW | AeMBR | Building |  | 0% | Composting; District - San Francisco | 0 | kg CO2 eq | Global Warming Potential (GWP) - kg CO2 eq
Electricity | n.a. | Sewered | High | GW | AeMBR | Building |  | -47.35% | Drinking Water Consumption, Conventional UV, no Adsorption - US | -0.71078 | kg CO2 eq | Global Warming Potential (GWP) - kg CO2 eq
Electricity | n.a. | Sewered | High | GW | AeMBR | Building |  | -88.07% | Thermal Recovery; Heat Pump; Building - San Francisco | -1.3221 | kg CO2 eq | Global Warming Potential (GWP) - kg CO2 eq
Electricity | n.a. | Sewered | High | GW | AeMBR | Building | Contribution |  | Process | Amount | Unit
Electricity | n.a. | Sewered | High | GW | AeMBR | Building | -100% |  | Wastewater treatment; AeMBR - San Francisco - US | -1.198 | m3 H2O | Water Use (WU) - m3 H2O
Electricity | n.a. | Sewered | High | GW | AeMBR | Building |  | 0.08% | Membrane bioreactor operation; AeMBR; at plant - San Francisco - US | 0.00093 | m3 H2O | Water Use (WU) - m3 H2O
Electricity | n.a. | Sewered | High | GW | AeMBR | Building |  | 0.02% | Recycled water delivery operation and construction - San Francisco - US | 0.00029 | m3 H2O | Water Use (WU) - m3 H2O
Electricity | n.a. | Sewered | High | GW | AeMBR | Building |  | 0.02% | Fine screening; at plant - San Francisco | 0.00028 | m3 H2O | Water Use (WU) - m3 H2O
Electricity | n.a. | Sewered | High | GW | AeMBR | Building |  | 0.02% | Equalization; at plant - US | 0.00026 | m3 H2O | Water Use (WU) - m3 H2O
Electricity | n.a. | Sewered | High | GW | AeMBR | Building |  | 0.02% | Chlorination; at plant - San Francisco - US | 0.00024 | m3 H2O | Water Use (WU) - m3 H2O
Electricity | n.a. | Sewered | High | GW | AeMBR | Building |  | 0.01% | Infrastructure; AeMBR; at plant - US | 9.7193e-05 | m3 H2O | Water Use (WU) - m3 H2O
Electricity | n.a. | Sewered | High | GW | AeMBR | Building |  | 0% | UV Disinfection; at plant - San Fracisco | 3.9815e-05 | m3 H2O | Water Use (WU) - m3 H2O
Electricity | n.a. | Sewered | High | GW | AeMBR | Building |  | 0% | Storage; at plant - San Francisco | 1.3458e-05 | m3 H2O | Water Use (WU) - m3 H2O
Electricity | n.a. | Sewered | High | GW | AeMBR | Building |  | 0% | Dewatering; District - San Francisco | 0 | m3 H2O | Water Use (WU) - m3 H2O
Electricity | n.a. | Sewered | High | GW | AeMBR | Building |  | 0% | Land Application; District - San Francisco | 0 | m3 H2O | Water Use (WU) - m3 H2O
Electricity | n.a. | Sewered | High | GW | AeMBR | Building |  | 0% | Composting; District - San Francisco | 0 | m3 H2O | Water Use (WU) - m3 H2O
Electricity | n.a. | Sewered | High | GW | AeMBR | Building |  | -0.61% | Thermal Recovery; Heat Pump; Building - San Francisco | -0.00726 | m3 H2O | Water Use (WU) - m3 H2O
Electricity | n.a. | Sewered | High | GW | AeMBR | Building |  | -99.57% | Drinking Water Consumption, Conventional UV, no Adsorption - US | -1.1929 | m3 H2O | Water Use (WU) - m3 H2O
Natural Gas | n.a. | Sewered | High | GW | AeMBR | Building | Contribution |  | Process | Amount | Unit
Natural Gas | n.a. | Sewered | High | GW | AeMBR | Building | 100% |  | Wastewater treatment; AeMBR - San Francisco - US | 3.3861 | MJ | Cumulative Energy Demand (CED) - MJ
Natural Gas | n.a. | Sewered | High | GW | AeMBR | Building |  | 170% | Thermal Recovery; Heat Pump; Building - San Francisco | 5.7559 | MJ | Cumulative Energy Demand (CED) - MJ
Natural Gas | n.a. | Sewered | High | GW | AeMBR | Building |  | 121.8% | Membrane bioreactor operation; AeMBR; at plant - San Francisco - US | 4.0861 | MJ | Cumulative Energy Demand (CED) - MJ
Natural Gas | n.a. | Sewered | High | GW | AeMBR | Building |  | 38.11% | Recycled water delivery operation and construction - San Francisco - US | 1.2905 | MJ | Cumulative Energy Demand (CED) - MJ
Natural Gas | n.a. | Sewered | High | GW | AeMBR | Building |  | 31% | Fine screening; at plant - San Francisco | 1.0498 | MJ | Cumulative Energy Demand (CED) - MJ
Natural Gas | n.a. | Sewered | High | GW | AeMBR | Building |  | 30.62% | Equalization; at plant - US | 1.0368 | MJ | Cumulative Energy Demand (CED) - MJ
Natural Gas | n.a. | Sewered | High | GW | AeMBR | Building |  | 25.36% | Chlorination; at plant - San Francisco - US | 0.85887 | MJ | Cumulative Energy Demand (CED) - MJ
Natural Gas | n.a. | Sewered | High | GW | AeMBR | Building |  | 4.96% | UV Disinfection; at plant - San Fracisco | 0.16798 | MJ | Cumulative Energy Demand (CED) - MJ
Natural Gas | n.a. | Sewered | High | GW | AeMBR | Building |  | 4.01% | Infrastructure; AeMBR; at plant - US | 0.13582 | MJ | Cumulative Energy Demand (CED) - MJ
Natural Gas | n.a. | Sewered | High | GW | AeMBR | Building |  | 2.03% | Storage; at plant - San Francisco | 0.06886 | MJ | Cumulative Energy Demand (CED) - MJ
Natural Gas | n.a. | Sewered | High | GW | AeMBR | Building |  | 0% | Dewatering; District - San Francisco | 0 | MJ | Cumulative Energy Demand (CED) - MJ
Natural Gas | n.a. | Sewered | High | GW | AeMBR | Building |  | 0% | Land Application; District - San Francisco | 0 | MJ | Cumulative Energy Demand (CED) - MJ
Natural Gas | n.a. | Sewered | High | GW | AeMBR | Building |  | 0% | Composting; District - San Francisco | 0 | MJ | Cumulative Energy Demand (CED) - MJ
Natural Gas | n.a. | Sewered | High | GW | AeMBR | Building |  | -327.9% | Drinking Water Consumption, Conventional UV, no Adsorption - US | -11.1031 | MJ | Cumulative Energy Demand (CED) - MJ
Natural Gas | n.a. | Sewered | High | GW | AeMBR | Building | Contribution |  | Process | Amount | Unit
Natural Gas | n.a. | Sewered | High | GW | AeMBR | Building | -100% |  | Wastewater treatment; AeMBR - San Francisco - US | -0.55793 | kg CO2 eq | Global Warming Potential (GWP) - kg CO2 eq
Natural Gas | n.a. | Sewered | High | GW | AeMBR | Building |  | 55.16% | Membrane bioreactor operation; AeMBR; at plant - San Francisco - US | 0.30653 | kg CO2 eq | Global Warming Potential (GWP) - kg CO2 eq
Natural Gas | n.a. | Sewered | High | GW | AeMBR | Building |  | 9.42% | Recycled water delivery operation and construction - San Francisco - US | 0.05256 | kg CO2 eq | Global Warming Potential (GWP) - kg CO2 eq
Natural Gas | n.a. | Sewered | High | GW | AeMBR | Building |  | 8.8% | Fine screening; at plant - San Francisco | 0.04911 | kg CO2 eq | Global Warming Potential (GWP) - kg CO2 eq
Natural Gas | n.a. | Sewered | High | GW | AeMBR | Building |  | 8.66% | Equalization; at plant - US | 0.04831 | kg CO2 eq | Global Warming Potential (GWP) - kg CO2 eq
Natural Gas | n.a. | Sewered | High | GW | AeMBR | Building |  | 7.49% | Chlorination; at plant - San Francisco - US | 0.04181 | kg CO2 eq | Global Warming Potential (GWP) - kg CO2 eq
Natural Gas | n.a. | Sewered | High | GW | AeMBR | Building |  | 4.14% | Infrastructure; AeMBR; at plant - US | 0.02311 | kg CO2 eq | Global Warming Potential (GWP) - kg CO2 eq
Natural Gas | n.a. | Sewered | High | GW | AeMBR | Building |  | 1.28% | UV Disinfection; at plant - San Fracisco | 0.00712 | kg CO2 eq | Global Warming Potential (GWP) - kg CO2 eq
Natural Gas | n.a. | Sewered | High | GW | AeMBR | Building |  | 0.35% | Storage; at plant - San Francisco | 0.00194 | kg CO2 eq | Global Warming Potential (GWP) - kg CO2 eq
Natural Gas | n.a. | Sewered | High | GW | AeMBR | Building |  | 0% | Dewatering; District - San Francisco | 0 | kg CO2 eq | Global Warming Potential (GWP) - kg CO2 eq
Natural Gas | n.a. | Sewered | High | GW | AeMBR | Building |  | 0% | Land Application; District - San Francisco | 0 | kg CO2 eq | Global Warming Potential (GWP) - kg CO2 eq
Natural Gas | n.a. | Sewered | High | GW | AeMBR | Building |  | 0% | Composting; District - San Francisco | 0 | kg CO2 eq | Global Warming Potential (GWP) - kg CO2 eq
Natural Gas | n.a. | Sewered | High | GW | AeMBR | Building |  | -67.9% | Thermal Recovery; Heat Pump; Building - San Francisco | -0.37886 | kg CO2 eq | Global Warming Potential (GWP) - kg CO2 eq
Natural Gas | n.a. | Sewered | High | GW | AeMBR | Building |  | -127.4% | Drinking Water Consumption, Conventional UV, no Adsorption - US | -0.71078 | kg CO2 eq | Global Warming Potential (GWP) - kg CO2 eq
Natural Gas | n.a. | Sewered | High | GW | AeMBR | Building | Contribution |  | Process | Amount | Unit
Natural Gas | n.a. | Sewered | High | GW | AeMBR | Building | -100% |  | Wastewater treatment; AeMBR - San Francisco - US | -1.1893 | m3 H2O | Water Use (WU) - m3 H2O
Natural Gas | n.a. | Sewered | High | GW | AeMBR | Building |  | 0.12% | Thermal Recovery; Heat Pump; Building - San Francisco | 0.00139 | m3 H2O | Water Use (WU) - m3 H2O
Natural Gas | n.a. | Sewered | High | GW | AeMBR | Building |  | 0.08% | Membrane bioreactor operation; AeMBR; at plant - San Francisco - US | 0.00093 | m3 H2O | Water Use (WU) - m3 H2O
Natural Gas | n.a. | Sewered | High | GW | AeMBR | Building |  | 0.02% | Recycled water delivery operation and construction - San Francisco - US | 0.00029 | m3 H2O | Water Use (WU) - m3 H2O
Natural Gas | n.a. | Sewered | High | GW | AeMBR | Building |  | 0.02% | Fine screening; at plant - San Francisco | 0.00028 | m3 H2O | Water Use (WU) - m3 H2O
Natural Gas | n.a. | Sewered | High | GW | AeMBR | Building |  | 0.02% | Equalization; at plant - US | 0.00026 | m3 H2O | Water Use (WU) - m3 H2O
Natural Gas | n.a. | Sewered | High | GW | AeMBR | Building |  | 0.02% | Chlorination; at plant - San Francisco - US | 0.00024 | m3 H2O | Water Use (WU) - m3 H2O
Natural Gas | n.a. | Sewered | High | GW | AeMBR | Building |  | 0.01% | Infrastructure; AeMBR; at plant - US | 9.7193e-05 | m3 H2O | Water Use (WU) - m3 H2O
Natural Gas | n.a. | Sewered | High | GW | AeMBR | Building |  | 0% | UV Disinfection; at plant - San Fracisco | 3.9815e-05 | m3 H2O | Water Use (WU) - m3 H2O
Natural Gas | n.a. | Sewered | High | GW | AeMBR | Building |  | 0% | Storage; at plant - San Francisco | 1.3458e-05 | m3 H2O | Water Use (WU) - m3 H2O
Natural Gas | n.a. | Sewered | High | GW | AeMBR | Building |  | 0% | Dewatering; District - San Francisco | 0 | m3 H2O | Water Use (WU) - m3 H2O
Natural Gas | n.a. | Sewered | High | GW | AeMBR | Building |  | 0% | Land Application; District - San Francisco | 0 | m3 H2O | Water Use (WU) - m3 H2O
Natural Gas | n.a. | Sewered | High | GW | AeMBR | Building |  | 0% | Composting; District - San Francisco | 0 | m3 H2O | Water Use (WU) - m3 H2O
Natural Gas | n.a. | Sewered | High | GW | AeMBR | Building |  | -100.3% | Drinking Water Consumption, Conventional UV, no Adsorption - US | -1.1929 | m3 H2O | Water Use (WU) - m3 H2O
n.a. | n.a. | Sewered | High | GW | RVFW | Building | Contribution |  | Process | Amount | Unit
n.a. | n.a. | Sewered | High | GW | RVFW | Building | -100% |  | Recirculating Vertical Flow Wetland | 0.3434 | MJ | Cumulative Energy Demand (CED) - MJ
n.a. | n.a. | Sewered | High | GW | RVFW | Building |  | 152.2% | Wetland Operation; RVFW; at plant - San Francisco | 4.0429 | MJ | Cumulative Energy Demand (CED) - MJ
n.a. | n.a. | Sewered | High | GW | RVFW | Building |  | 48.69% | Equalization; at plant - US | 2.1382 | MJ | Cumulative Energy Demand (CED) - MJ
n.a. | n.a. | Sewered | High | GW | RVFW | Building |  | 35.55% | Fine screening; at plant - San Francisco | 1.0342 | MJ | Cumulative Energy Demand (CED) - MJ
n.a. | n.a. | Sewered | High | GW | RVFW | Building |  | 34.56% | Infrastructure; Recirculating Vertical Flow Wetland; 0.025 MGD - San Francisco | 0.91597 | MJ | Cumulative Energy Demand (CED) - MJ
n.a. | n.a. | Sewered | High | GW | RVFW | Building |  | 21.25% | Chlorination; at plant - San Francisco - US | 0.81403 | MJ | Cumulative Energy Demand (CED) - MJ
n.a. | n.a. | Sewered | High | GW | RVFW | Building |  | 12.98% | Storage; at plant - San Francisco | 0.57104 | MJ | Cumulative Energy Demand (CED) - MJ
n.a. | n.a. | Sewered | High | GW | RVFW | Building |  | 6.44% | UV Disinfection; at plant - San Fracisco | 0.53158 | MJ | Cumulative Energy Demand (CED) - MJ
n.a. | n.a. | Sewered | High | GW | RVFW | Building |  | 5.15% | Recycled water delivery operation and construction - San Francisco - US | 1.2931 | MJ | Cumulative Energy Demand (CED) - MJ
n.a. | n.a. | Sewered | High | GW | RVFW | Building |  | 2.08% | Clarification; at plant - San Francisco | 0.13645 | MJ | Cumulative Energy Demand (CED) - MJ
n.a. | n.a. | Sewered | High | GW | RVFW | Building |  | 0% | Ozone Disinfection; at plant - San Francisco | 0 | MJ | Cumulative Energy Demand (CED) - MJ
n.a. | n.a. | Sewered | High | GW | RVFW | Building |  | -418.9% | Drinking Water Consumption, Conventional UV, no Adsorption - US | -11.1469 | MJ | Cumulative Energy Demand (CED) - MJ
n.a. | n.a. | Sewered | High | GW | RVFW | Building | Contribution |  | Process | -6.3383 | Unit
n.a. | n.a. | Sewered | High | GW | RVFW | Building | -100% |  | Recirculating Vertical Flow Wetland | -0.27678 | kg CO2 eq | Global Warming Potential (GWP) - kg CO2 eq
n.a. | n.a. | Sewered | High | GW | RVFW | Building |  | 70.5% | Wetland Operation; RVFW; at plant - San Francisco | 0.19509 | kg CO2 eq | Global Warming Potential (GWP) - kg CO2 eq
n.a. | n.a. | Sewered | High | GW | RVFW | Building |  | 24.89% | Infrastructure; Recirculating Vertical Flow Wetland; 0.025 MGD - San Francisco | 0.0689 | kg CO2 eq | Global Warming Potential (GWP) - kg CO2 eq
n.a. | n.a. | Sewered | High | GW | RVFW | Building |  | 18.99% | Recycled water delivery operation and construction - San Francisco - US | 0.05256 | kg CO2 eq | Global Warming Potential (GWP) - kg CO2 eq
n.a. | n.a. | Sewered | High | GW | RVFW | Building |  | 15.42% | Equalization; at plant - US | 0.0944 | kg CO2 eq | Global Warming Potential (GWP) - kg CO2 eq
n.a. | n.a. | Sewered | High | GW | RVFW | Building |  | 10.72% | Fine screening; at plant - San Francisco | 0.04673 | kg CO2 eq | Global Warming Potential (GWP) - kg CO2 eq
n.a. | n.a. | Sewered | High | GW | RVFW | Building |  | 7.46% | Chlorination; at plant - San Francisco - US | 0.03711 | kg CO2 eq | Global Warming Potential (GWP) - kg CO2 eq
n.a. | n.a. | Sewered | High | GW | RVFW | Building |  | 5.67% | Clarification; at plant - San Francisco | 0.01568 | kg CO2 eq | Global Warming Potential (GWP) - kg CO2 eq
n.a. | n.a. | Sewered | High | GW | RVFW | Building |  | 2.59% | UV Disinfection; at plant - San Fracisco | 0.02218 | kg CO2 eq | Global Warming Potential (GWP) - kg CO2 eq
n.a. | n.a. | Sewered | High | GW | RVFW | Building |  | 0.56% | Storage; at plant - San Francisco | 0.02178 | kg CO2 eq | Global Warming Potential (GWP) - kg CO2 eq
n.a. | n.a. | Sewered | High | GW | RVFW | Building |  | 0% | Ozone Disinfection; at plant - San Francisco | 0 | kg CO2 eq | Global Warming Potential (GWP) - kg CO2 eq
n.a. | n.a. | Sewered | High | GW | RVFW | Building |  | -256.8% | Drinking Water Consumption, Conventional UV, no Adsorption - US | -0.71078 | kg CO2 eq | Global Warming Potential (GWP) - kg CO2 eq
n.a. | n.a. | Sewered | High | GW | RVFW | Building | Contribution |  | Process | Amount | Unit
n.a. | n.a. | Sewered | High | GW | RVFW | Building | -100% |  | Recirculating Vertical Flow Wetland | -1.1898 | m3 H2O | Water Use (WU) - m3 H2O
n.a. | n.a. | Sewered | High | GW | RVFW | Building |  | 0.1% | Infrastructure; Recirculating Vertical Flow Wetland; 0.025 MGD - San Francisco | 0.00119 | m3 H2O | Water Use (WU) - m3 H2O
n.a. | n.a. | Sewered | High | GW | RVFW | Building |  | 0.08% | Wetland Operation; RVFW; at plant - San Francisco | 0.0009 | m3 H2O | Water Use (WU) - m3 H2O
n.a. | n.a. | Sewered | High | GW | RVFW | Building |  | 0.02% | Recycled water delivery operation and construction - San Francisco - US | 0.00029 | m3 H2O | Water Use (WU) - m3 H2O
n.a. | n.a. | Sewered | High | GW | RVFW | Building |  | 0.02% | Equalization; at plant - US | 0.00023 | m3 H2O | Water Use (WU) - m3 H2O
n.a. | n.a. | Sewered | High | GW | RVFW | Building |  | 0.01% | Clarification; at plant - San Francisco | 0.00016 | m3 H2O | Water Use (WU) - m3 H2O
n.a. | n.a. | Sewered | High | GW | RVFW | Building |  | 0.01% | Fine screening; at plant - San Francisco | 0.00014 | m3 H2O | Water Use (WU) - m3 H2O
n.a. | n.a. | Sewered | High | GW | RVFW | Building |  | 0.01% | Chlorination; at plant - San Francisco - US | 0.00013 | m3 H2O | Water Use (WU) - m3 H2O
n.a. | n.a. | Sewered | High | GW | RVFW | Building |  | 0% | UV Disinfection; at plant - San Fracisco | 3.978e-05 | m3 H2O | Water Use (WU) - m3 H2O
n.a. | n.a. | Sewered | High | GW | RVFW | Building |  | 0% | Storage; at plant - San Francisco | 1.0767e-05 | m3 H2O | Water Use (WU) - m3 H2O
n.a. | n.a. | Sewered | High | GW | RVFW | Building |  | 0% | Ozone Disinfection; at plant - San Francisco | 0 | m3 H2O | Water Use (WU) - m3 H2O
n.a. | n.a. | Sewered | High | GW | RVFW | Building |  | -100.3% | Drinking Water Consumption, Conventional UV, no Adsorption - US | -1.1929 | m3 H2O | Water Use (WU) - m3 H2O
Note on K453: Ben Morelli: What is leading to this. Shifted from a lower value previously.

## OpenLCAdetail (hidden)
Detailed Results Export for Primary Impact Categories
| (Assign Values Manually) |  |  | (Paste into this column)
| Scale Scenario | Treatment System | Unit Process Category |  |  | Contribution | Process | Amount | Unit | Adjusted Amount | LCIA Category
|  |  |  | Contribution |  |  | Process | Amount | Unit
| Building | AnMBR | Unit Process Emissions |  | 95.79% |  | Membrane bioreactor operation; AnMBR; at plant - San Francisco | 7.7116 | MJ | 0 | Cumulative Energy Demand (CED) - MJ
| Building | AnMBR | Electricity |  |  | 95.69% | Electricity; at consumer - San Francisco | 7.7036 | MJ | 7.7036 | Cumulative Energy Demand (CED) - MJ
| Building | AnMBR | Chemicals |  |  | 0.19% | sodium hypochlorite, 15% in H2O, at plant - US | 0.01559 | MJ | 0.01559 | Cumulative Energy Demand (CED) - MJ
| Building | AnMBR | Waste Disposal |  |  | -0.09% | Municipal Wastewater treatment - US | -0.00759 | MJ | -0.00759 | Cumulative Energy Demand (CED) - MJ | Process Category Assignment Lookup
| Building | AnMBR | Unit Process Emissions |  | 42.01% |  | Ammonia Adsorption; Zeolite; Building - San Francisco | 3.3819 | MJ | 1e-05 | Cumulative Energy Demand (CED) - MJ | Unit Process Emissions | Chlorination; at plant - San Francisco - US
| Building | AnMBR | Chemicals |  |  | 32% | Chlor-alkali electrolysis, average production mix, at plant - US | 2.5762 | MJ | 2.5762 | Cumulative Energy Demand (CED) - MJ | Chemicals | sodium hypochlorite, 15% in H2O, at plant - RER
| Building | AnMBR | Electricity |  |  | 5.38% | Electricity; at consumer - San Francisco | 0.43288 | MJ | 0.43288 | Cumulative Energy Demand (CED) - MJ | Electricity | Electricity; at consumer - San Francisco
| Building | AnMBR | Chemicals |  |  | 4.52% | Sodium chloride, at plant - US | 0.36408 | MJ | 0.36408 | Cumulative Energy Demand (CED) - MJ | Infrastructure | Infrastructure; chlorination 0.025 MGD; at plant - US
| Building | AnMBR | Chemicals |  |  | 0.11% | silica sand, at plant - US | 0.00874 | MJ | 0.00874 | Cumulative Energy Demand (CED) - MJ | Unit Process Emissions | Membrane bioreactor operation; AnMBR; at plant - San Francisco
| Building | AnMBR | Unit Process Emissions |  | 11.76% |  | Equalization; at plant - US | 0.94672 | MJ | 0 | Cumulative Energy Demand (CED) - MJ | Chemicals | sodium hypochlorite, 15% in H2O, at plant - US
| Building | AnMBR | Electricity |  |  | 11.5% | Electricity; at consumer - San Francisco | 0.92563 | MJ | 0.92563 | Cumulative Energy Demand (CED) - MJ | Energy Recovery | Natural gas, combustion in industrial boiler; replaced by biogas combustion - San Francisco - US
| Building | AnMBR | Infrastructure |  |  | 0.26% | Infrastructure; equalization 0.025 MGD; at plant - US | 0.02109 | MJ | 0.02109 | Cumulative Energy Demand (CED) - MJ | Unit Process Emissions | Equalization; at plant - US
| Building | AnMBR | Unit Process Emissions |  | 10.22% |  | Fine screening; at plant - San Francisco | 0.82278 | MJ | 1e-05 | Cumulative Energy Demand (CED) - MJ | Infrastructure | Infrastructure; equalization 0.025 MGD; at plant - US
| Building | AnMBR | Electricity |  |  | 9.94% | Electricity; at consumer - San Francisco | 0.8005 | MJ | 0.8005 | Cumulative Energy Demand (CED) - MJ | Unit Process Emissions | Fine screening; at plant - San Francisco
| Building | AnMBR | Infrastructure |  |  | 0.26% | Infrastructure; fine screening 0.025 MGD; at plant - US | 0.02089 | MJ | 0.02089 | Cumulative Energy Demand (CED) - MJ | Infrastructure | Infrastructure; fine screening 0.025 MGD; at plant - US
| Building | AnMBR | Waste Disposal |  |  | 0.02% | disposal, municipal solid waste, 22.9% water, to sanitary landfill - CH | 0.00138 | MJ | 0.00138 | Cumulative Energy Demand (CED) - MJ | Waste Disposal | disposal, municipal solid waste, 22.9% water, to sanitary landfill - CH
| Building | AnMBR | Unit Process Emissions |  | 9.27% |  | Chlorination; at plant - San Francisco - US | 0.74605 | MJ | 0 | Cumulative Energy Demand (CED) - MJ | Infrastructure | Infrastructure; AnMBR; at plant - San Francisco
| Building | AnMBR | Electricity |  |  | 5.92% | Electricity; at consumer - San Francisco | 0.47695 | MJ | 0.47695 | Cumulative Energy Demand (CED) - MJ | Infrastructure | polyvinylfluoride, at plant - US
| Building | AnMBR | Chemicals |  |  | 3.32% | sodium hypochlorite, 15% in H2O, at plant - RER | 0.26711 | MJ | 0.26711 | Cumulative Energy Demand (CED) - MJ | Infrastructure | steel product manufacturing, average metal working - RER
| Building | AnMBR | Infrastructure |  |  | 0.02% | Infrastructure; chlorination 0.025 MGD; at plant - US | 0.00199 | MJ | 0.00199 | Cumulative Energy Demand (CED) - MJ | Infrastructure | concrete, normal, at plant - US
| Building | AnMBR | Unit Process Emissions |  | 5.37% |  | Brine Injection - San Francisco | 0.43232 | MJ | -1.3648e-05 | Cumulative Energy Demand (CED) - MJ | Infrastructure | steel, low-alloyed, at plant - US
| Building | AnMBR | Electricity |  |  | 4.84% | Electricity; at consumer - San Francisco | 0.3899 | MJ | 0.3899 | Cumulative Energy Demand (CED) - MJ | Infrastructure | Polyethylene, high density, resin, at plant - US
| Building | AnMBR | Transport |  |  | 0.49% | Transport, combination truck, short-haul, diesel powered - US | 0.0397 | MJ | 0.0397 | Cumulative Energy Demand (CED) - MJ | Infrastructure | extrusion, plastic pipes - US
| Building | AnMBR | Infrastructure |  |  | 0.03% | building, hall, steel construction - US | 0.00265 | MJ | 0.00265 | Cumulative Energy Demand (CED) - MJ | Recycled Water | Recycled water delivery operation and construction - San Francisco - US
| Building | AnMBR | Infrastructure |  |  | 0% | steel product manufacturing, average metal working - RER | 5.514e-05 | MJ | 5.514e-05 | Cumulative Energy Demand (CED) - MJ | Recycled Water | Recycled water delivery; pipe mix -San Francisco - US
| Building | AnMBR | Infrastructure |  |  | 0% | steel, low-alloyed, at plant - US | 2.8508e-05 | MJ | 2.8508e-05 | Cumulative Energy Demand (CED) - MJ | Unit Process Emissions | UV Disinfection; at plant - San Fracisco
| Building | AnMBR | Infrastructure |  | 3.86% |  | Infrastructure; AnMBR; at plant - San Francisco | 0.31073 | MJ | 0 | Cumulative Energy Demand (CED) - MJ | Infrastructure | UV Infrastructure; Parameterized
| Building | AnMBR | Infrastructure |  |  | 2.92% | polyvinylfluoride, at plant - US | 0.23484 | MJ | 0.23484 | Cumulative Energy Demand (CED) - MJ | Infrastructure | Storage; at plant - San Francisco
| Building | AnMBR | Infrastructure |  |  | 0.41% | steel product manufacturing, average metal working - RER | 0.0332 | MJ | 0.0332 | Cumulative Energy Demand (CED) - MJ | Recycled Water | Drinking Water Consumption - US
| Building | AnMBR | Infrastructure |  |  | 0.21% | steel, low-alloyed, at plant - US | 0.01717 | MJ | 0.01717 | Cumulative Energy Demand (CED) - MJ | Recycled Water | Secondary Disinfection - US
| Building | AnMBR | Infrastructure |  |  | 0.2% | concrete, normal, at plant - US | 0.01632 | MJ | 0.01632 | Cumulative Energy Demand (CED) - MJ | Recycled Water | Primary Disinfection - US
| Building | AnMBR | Infrastructure |  |  | 0.11% | Polyethylene, high density, resin, at plant - US | 0.00874 | MJ | 0.00874 | Cumulative Energy Demand (CED) - MJ | Recycled Water | Source water acquisition - US
| Building | AnMBR | Infrastructure |  |  | 0.01% | extrusion, plastic pipes - US | 0.00046 | MJ | 0.00046 | Cumulative Energy Demand (CED) - MJ | Recycled Water | Pre-Disinfection - US
| Building | AnMBR | Recycled Water |  | 3.1% |  | Recycled water delivery operation and construction - San Francisco - US | 0.24932 | MJ | -1e-05 | Cumulative Energy Demand (CED) - MJ | Recycled Water | Drinking Water Treatment Plant, Energy Usage - US
| Building | AnMBR | Electricity |  |  | 2.9% | Electricity; at consumer - San Francisco | 0.23383 | MJ | 0.23383 | Cumulative Energy Demand (CED) - MJ | Recycled Water | Distribution - US
| Building | AnMBR | Recycled Water |  |  | 0.19% | Recycled water delivery; pipe mix -San Francisco - US | 0.0155 | MJ | 0.0155 | Cumulative Energy Demand (CED) - MJ | Unit Process Emissions | Membrane bioreactor operation; AeMBR; at plant - San Francisco - US
| Building | AnMBR | Unit Process Emissions |  | 1.63% |  | UV Disinfection; at plant - San Fracisco | 0.13149 | MJ | 0 | Cumulative Energy Demand (CED) - MJ | Infrastructure | Infrastructure; AeMBR; at plant - US
| Building | AnMBR | Electricity |  |  | 1.62% | Electricity; at consumer - San Francisco | 0.13072 | MJ | 0.13072 | Cumulative Energy Demand (CED) - MJ | Unit Process Emissions | Wetland Operation; RVFW; at plant - San Francisco
| Building | AnMBR | Infrastructure |  |  | 0.01% | UV Infrastructure; Parameterized | 0.00077 | MJ | 0.00077 | Cumulative Energy Demand (CED) - MJ | Infrastructure | Infrastructure; Recirculating Vertical Flow Wetland; 0.025 MGD - San Francisco
| Building | AnMBR | Infrastructure |  | 0.82% |  | Storage; at plant - San Francisco | 0.06615 | MJ | 0 | Cumulative Energy Demand (CED) - MJ | Infrastructure | wood chips, softwood, u=140%, at forest - RER
| Building | AnMBR | Infrastructure |  |  | 0.78% | Polyethylene, high density, resin, at plant - US | 0.06284 | MJ | 0.06284 | Cumulative Energy Demand (CED) - MJ | Infrastructure | limestone, milled, packed, at plant - US
| Building | AnMBR | Infrastructure |  |  | 0.04% | extrusion, plastic pipes - US | 0.00331 | MJ | 0.00331 | Cumulative Energy Demand (CED) - MJ | Infrastructure | gravel, round, at mine - US
| Building | AnMBR | Electricity |  |  | 0% | Electricity; at consumer - San Francisco | 0 | MJ | 0 | Cumulative Energy Demand (CED) - MJ | Unit Process Emissions | Clarification; at plant - San Francisco
| Building | AnMBR | Unit Process Emissions |  | -2.11% |  | Downflow Hanging Sponge; Permeate Methane Recovery; AnMBR - San Francisco - US | -0.16988 | MJ | 1e-05 | Cumulative Energy Demand (CED) - MJ | Waste Disposal | Municipal Wastewater treatment - US
| Building | AnMBR | Electricity |  |  | 4.12% | Electricity; at consumer - San Francisco | 0.33139 | MJ | 0.33139 | Cumulative Energy Demand (CED) - MJ | Unit Process Emissions | Ozone Disinfection; at plant - San Francisco
| Building | AnMBR | Infrastructure |  |  | 0.21% | steel product manufacturing, average metal working - RER | 0.01664 | MJ | 0.01664 | Cumulative Energy Demand (CED) - MJ | Chemicals | Oxygen, liquid, at plant - US
| Building | AnMBR | Infrastructure |  |  | 0.11% | concrete, normal, at plant - US | 0.00869 | MJ | 0.00869 | Cumulative Energy Demand (CED) - MJ | Unit Process Emissions | Ammonia Adsorption; Zeolite; Building - San Francisco
| Building | AnMBR | Infrastructure |  |  | 0.11% | steel, low-alloyed, at plant - US | 0.0086 | MJ | 0.0086 | Cumulative Energy Demand (CED) - MJ | Chemicals | Chlor-alkali electrolysis, average production mix, at plant - US
| Building | AnMBR | Infrastructure |  |  | 0.03% | Polyethylene, high density, resin, at plant - US | 0.00229 | MJ | 0.00229 | Cumulative Energy Demand (CED) - MJ | Chemicals | Sodium chloride, at plant - US
| Building | AnMBR | Infrastructure |  |  | 0% | extrusion, plastic pipes - US | 0.00012 | MJ | 0.00012 | Cumulative Energy Demand (CED) - MJ | Chemicals | silica sand, at plant - US
| Building | AnMBR | Energy Recovery |  |  | -6.68% | Natural gas, combustion in industrial boiler; replaced by biogas combustion - San Francisco - US | -0.53762 | MJ | -0.53762 | Cumulative Energy Demand (CED) - MJ | Unit Process Emissions | Brine Injection - San Francisco
| Building | AnMBR | Energy Recovery |  | -32.29% |  | Biogas Energy Recovery - San Francisco | -2.5998 | MJ | 0 | Cumulative Energy Demand (CED) - MJ | Transport | Transport, combination truck, short-haul, diesel powered - US
| Building | AnMBR | Energy Recovery |  |  | -32.29% | Natural gas, combustion in industrial boiler; replaced by biogas combustion - San Francisco - US | -2.5998 | MJ | -2.5998 | Cumulative Energy Demand (CED) - MJ | Infrastructure | building, hall, steel construction - US
| Building | AnMBR | Recycled Water |  | -49.43% |  | Drinking Water Consumption, Conventional UV, no Adsorption - US | -3.979 | MJ | 1e-05 | Cumulative Energy Demand (CED) - MJ | Unit Process Emissions | Downflow Hanging Sponge; Permeate Methane Recovery; AnMBR - San Francisco - US
| Building | AnMBR | Recycled Water |  |  | 0% | Secondary Disinfection - US | 0 | MJ | 0 | Cumulative Energy Demand (CED) - MJ | Energy Recovery | Biogas Energy Recovery - San Francisco
| Building | AnMBR | Recycled Water |  |  | 0% | Source water acquisition - US | -0.00034 | MJ | -0.00034 | Cumulative Energy Demand (CED) - MJ | Recycled Water | Drinking Water Consumption, Conventional UV, no Adsorption - US
| Building | AnMBR | Recycled Water |  |  | -2.12% | Primary Disinfection, Conventional UV - US | -0.17044 | MJ | -0.17044 | Cumulative Energy Demand (CED) - MJ | Recycled Water | Primary Disinfection, Conventional UV - US
| Building | AnMBR | Recycled Water |  |  | -7.91% | Pre-Disinfection, no Adsorption - US | -0.63698 | MJ | -0.63698 | Cumulative Energy Demand (CED) - MJ | Recycled Water | Pre-Disinfection, no Adsorption - US
| Building | AnMBR | Recycled Water |  |  | -19.46% | Drinking Water Treatment Plant, Energy Usage - US | -1.5664 | MJ | -1.5664 | Cumulative Energy Demand (CED) - MJ
| Building | AnMBR | Recycled Water |  |  | -19.94% | Distribution - US | -1.6049 | MJ | -1.6049 | Cumulative Energy Demand (CED) - MJ
| Building | AnMBR | Unit Process Emissions |  | 63.9% |  | Membrane bioreactor operation; AnMBR; at plant - San Francisco | 0.40881 | kg CO2 eq | 0.0875 | Global Warming Potential (GWP) - kg CO2 eq
| Building | AnMBR | Electricity |  |  | 49.78% | Electricity; at consumer - San Francisco | 0.31843 | kg CO2 eq | 0.31843 | Global Warming Potential (GWP) - kg CO2 eq
| Building | AnMBR | Chemicals |  |  | 0.34% | sodium hypochlorite, 15% in H2O, at plant - US | 0.00217 | kg CO2 eq | 0.00217 | Global Warming Potential (GWP) - kg CO2 eq
| Building | AnMBR | Waste Disposal |  |  | 0.11% | Municipal Wastewater treatment - US | 0.00071 | kg CO2 eq | 0.00071 | Global Warming Potential (GWP) - kg CO2 eq
| Building | AnMBR | Unit Process Emissions |  | 35.87% |  | Brine Injection - San Francisco | 0.22948 | kg CO2 eq | -2.3365e-06 | Global Warming Potential (GWP) - kg CO2 eq
| Building | AnMBR | Transport |  |  | 33.27% | Transport, combination truck, short-haul, diesel powered - US | 0.21281 | kg CO2 eq | 0.21281 | Global Warming Potential (GWP) - kg CO2 eq
| Building | AnMBR | Electricity |  |  | 2.52% | Electricity; at consumer - San Francisco | 0.01612 | kg CO2 eq | 0.01612 | Global Warming Potential (GWP) - kg CO2 eq
| Building | AnMBR | Infrastructure |  |  | 0.08% | building, hall, steel construction - US | 0.00054 | kg CO2 eq | 0.00054 | Global Warming Potential (GWP) - kg CO2 eq
| Building | AnMBR | Infrastructure |  |  | 0% | steel, low-alloyed, at plant - US | 6.1771e-06 | kg CO2 eq | 6.1771e-06 | Global Warming Potential (GWP) - kg CO2 eq
| Building | AnMBR | Infrastructure |  |  | 0% | steel product manufacturing, average metal working - RER | 6.1594e-06 | kg CO2 eq | 6.1594e-06 | Global Warming Potential (GWP) - kg CO2 eq
| Building | AnMBR | Unit Process Emissions |  | 34.54% |  | Ammonia Adsorption; Zeolite; Building - San Francisco | 0.22097 | kg CO2 eq | 1e-05 | Global Warming Potential (GWP) - kg CO2 eq
| Building | AnMBR | Chemicals |  |  | 25.37% | Chlor-alkali electrolysis, average production mix, at plant - US | 0.16229 | kg CO2 eq | 0.16229 | Global Warming Potential (GWP) - kg CO2 eq
| Building | AnMBR | Chemicals |  |  | 4.81% | Sodium chloride, at plant - US | 0.03076 | kg CO2 eq | 0.03076 | Global Warming Potential (GWP) - kg CO2 eq
| Building | AnMBR | Electricity |  |  | 2.8% | Electricity; at consumer - San Francisco | 0.01789 | kg CO2 eq | 0.01789 | Global Warming Potential (GWP) - kg CO2 eq
| Building | AnMBR | Chemicals |  |  | 1.57% | silica sand, at plant - US | 0.01002 | kg CO2 eq | 0.01002 | Global Warming Potential (GWP) - kg CO2 eq
| Building | AnMBR | Unit Process Emissions |  | 7.57% |  | Chlorination; at plant - San Francisco - US | 0.04841 | kg CO2 eq | 1e-05 | Global Warming Potential (GWP) - kg CO2 eq
| Building | AnMBR | Chemicals |  |  | 4.34% | sodium hypochlorite, 15% in H2O, at plant - RER | 0.02778 | kg CO2 eq | 0.02778 | Global Warming Potential (GWP) - kg CO2 eq
| Building | AnMBR | Electricity |  |  | 3.08% | Electricity; at consumer - San Francisco | 0.01971 | kg CO2 eq | 0.01971 | Global Warming Potential (GWP) - kg CO2 eq
| Building | AnMBR | Infrastructure |  |  | 0.14% | Infrastructure; chlorination 0.025 MGD; at plant - US | 0.00091 | kg CO2 eq | 0.00091 | Global Warming Potential (GWP) - kg CO2 eq
| Building | AnMBR | Infrastructure |  | 7.42% |  | Infrastructure; AnMBR; at plant - San Francisco | 0.04747 | kg CO2 eq | 3.874e-07 | Global Warming Potential (GWP) - kg CO2 eq
| Building | AnMBR | Infrastructure |  |  | 4.54% | polyvinylfluoride, at plant - US | 0.02906 | kg CO2 eq | 0.02906 | Global Warming Potential (GWP) - kg CO2 eq
| Building | AnMBR | Infrastructure |  |  | 1.68% | concrete, normal, at plant - US | 0.01072 | kg CO2 eq | 0.01072 | Global Warming Potential (GWP) - kg CO2 eq
| Building | AnMBR | Infrastructure |  |  | 0.58% | steel, low-alloyed, at plant - US | 0.00372 | kg CO2 eq | 0.00372 | Global Warming Potential (GWP) - kg CO2 eq
| Building | AnMBR | Infrastructure |  |  | 0.58% | steel product manufacturing, average metal working - RER | 0.00371 | kg CO2 eq | 0.00371 | Global Warming Potential (GWP) - kg CO2 eq
| Building | AnMBR | Infrastructure |  |  | 0.03% | Polyethylene, high density, resin, at plant - US | 0.0002 | kg CO2 eq | 0.0002 | Global Warming Potential (GWP) - kg CO2 eq
| Building | AnMBR | Infrastructure |  |  | 0.01% | extrusion, plastic pipes - US | 5.9613e-05 | kg CO2 eq | 5.9613e-05 | Global Warming Potential (GWP) - kg CO2 eq
| Building | AnMBR | Unit Process Emissions |  | 6.83% |  | Equalization; at plant - US | 0.04372 | kg CO2 eq | 1e-05 | Global Warming Potential (GWP) - kg CO2 eq
| Building | AnMBR | Electricity |  |  | 5.98% | Electricity; at consumer - San Francisco | 0.03826 | kg CO2 eq | 0.03826 | Global Warming Potential (GWP) - kg CO2 eq
| Building | AnMBR | Infrastructure |  |  | 0.85% | Infrastructure; equalization 0.025 MGD; at plant - US | 0.00545 | kg CO2 eq | 0.00545 | Global Warming Potential (GWP) - kg CO2 eq
| Building | AnMBR | Unit Process Emissions |  | 6.49% |  | Fine screening; at plant - San Francisco | 0.04152 | kg CO2 eq | 0 | Global Warming Potential (GWP) - kg CO2 eq
| Building | AnMBR | Electricity |  |  | 5.17% | Electricity; at consumer - San Francisco | 0.03309 | kg CO2 eq | 0.03309 | Global Warming Potential (GWP) - kg CO2 eq
| Building | AnMBR | Waste Disposal |  |  | 0.84% | disposal, municipal solid waste, 22.9% water, to sanitary landfill - CH | 0.00535 | kg CO2 eq | 0.00535 | Global Warming Potential (GWP) - kg CO2 eq
| Building | AnMBR | Infrastructure |  |  | 0.48% | Infrastructure; fine screening 0.025 MGD; at plant - US | 0.00308 | kg CO2 eq | 0.00308 | Global Warming Potential (GWP) - kg CO2 eq
| Building | AnMBR | Recycled Water |  | 1.57% |  | Recycled water delivery operation and construction - San Francisco - US | 0.01006 | kg CO2 eq | 0 | Global Warming Potential (GWP) - kg CO2 eq
| Building | AnMBR | Electricity |  |  | 1.51% | Electricity; at consumer - San Francisco | 0.00967 | kg CO2 eq | 0.00967 | Global Warming Potential (GWP) - kg CO2 eq
| Building | AnMBR | Recycled Water |  |  | 0.06% | Recycled water delivery; pipe mix -San Francisco - US | 0.00039 | kg CO2 eq | 0.00039 | Global Warming Potential (GWP) - kg CO2 eq
| Building | AnMBR | Unit Process Emissions |  | 0.86% |  | UV Disinfection; at plant - San Fracisco | 0.00552 | kg CO2 eq | 1e-05 | Global Warming Potential (GWP) - kg CO2 eq
| Building | AnMBR | Electricity |  |  | 0.84% | Electricity; at consumer - San Francisco | 0.0054 | kg CO2 eq | 0.0054 | Global Warming Potential (GWP) - kg CO2 eq
| Building | AnMBR | Infrastructure |  |  | 0.02% | UV Infrastructure; Parameterized | 0.00011 | kg CO2 eq | 0.00011 | Global Warming Potential (GWP) - kg CO2 eq
| Building | AnMBR | Infrastructure |  | 0.29% |  | Storage; at plant - San Francisco | 0.00186 | kg CO2 eq | 0 | Global Warming Potential (GWP) - kg CO2 eq
| Building | AnMBR | Infrastructure |  |  | 0.22% | Polyethylene, high density, resin, at plant - US | 0.00143 | kg CO2 eq | 0.00143 | Global Warming Potential (GWP) - kg CO2 eq
| Building | AnMBR | Infrastructure |  |  | 0.07% | extrusion, plastic pipes - US | 0.00043 | kg CO2 eq | 0.00043 | Global Warming Potential (GWP) - kg CO2 eq
| Building | AnMBR | Electricity |  |  | 0% | Electricity; at consumer - San Francisco | 0 | kg CO2 eq | 0 | Global Warming Potential (GWP) - kg CO2 eq
| Building | AnMBR | Unit Process Emissions |  | -0.88% |  | Downflow Hanging Sponge; Permeate Methane Recovery; AnMBR - San Francisco - US | -0.00566 | kg CO2 eq | 0.0037523 | Global Warming Potential (GWP) - kg CO2 eq
| Building | AnMBR | Electricity |  |  | 2.14% | Electricity; at consumer - San Francisco | 0.0137 | kg CO2 eq | 0.0137 | Global Warming Potential (GWP) - kg CO2 eq
| Building | AnMBR | Infrastructure |  |  | 0.89% | concrete, normal, at plant - US | 0.00571 | kg CO2 eq | 0.00571 | Global Warming Potential (GWP) - kg CO2 eq
| Building | AnMBR | Infrastructure |  |  | 0.29% | steel, low-alloyed, at plant - US | 0.00186 | kg CO2 eq | 0.00186 | Global Warming Potential (GWP) - kg CO2 eq
| Building | AnMBR | Infrastructure |  |  | 0.29% | steel product manufacturing, average metal working - RER | 0.00186 | kg CO2 eq | 0.00186 | Global Warming Potential (GWP) - kg CO2 eq
| Building | AnMBR | Infrastructure |  |  | 0.01% | Polyethylene, high density, resin, at plant - US | 5.2105e-05 | kg CO2 eq | 5.2105e-05 | Global Warming Potential (GWP) - kg CO2 eq
| Building | AnMBR | Infrastructure |  |  | 0% | extrusion, plastic pipes - US | 1.5598e-05 | kg CO2 eq | 1.5598e-05 | Global Warming Potential (GWP) - kg CO2 eq
| Building | AnMBR | Energy Recovery |  |  | -5.1% | Natural gas, combustion in industrial boiler; replaced by biogas combustion - San Francisco - US | -0.03261 | kg CO2 eq | -0.03261 | Global Warming Potential (GWP) - kg CO2 eq
| Building | AnMBR | Energy Recovery |  | -24.65% |  | Biogas Energy Recovery - San Francisco | -0.15769 | kg CO2 eq | 0 | Global Warming Potential (GWP) - kg CO2 eq
| Building | AnMBR | Energy Recovery |  |  | -24.65% | Natural gas, combustion in industrial boiler; replaced by biogas combustion - San Francisco - US | -0.15769 | kg CO2 eq | -0.15769 | Global Warming Potential (GWP) - kg CO2 eq
| Building | AnMBR | Recycled Water |  | -39.82% |  | Drinking Water Consumption, Conventional UV, no Adsorption - US | -0.25472 | kg CO2 eq | 1.445e-06 | Global Warming Potential (GWP) - kg CO2 eq
| Building | AnMBR | Recycled Water |  |  | 0% | Secondary Disinfection - US | 0 | kg CO2 eq | 0 | Global Warming Potential (GWP) - kg CO2 eq
| Building | AnMBR | Recycled Water |  |  | -0.01% | Source water acquisition - US | -5.1445e-05 | kg CO2 eq | -5.1445e-05 | Global Warming Potential (GWP) - kg CO2 eq
| Building | AnMBR | Recycled Water |  |  | -1.1% | Primary Disinfection, Conventional UV - US | -0.00705 | kg CO2 eq | -0.00705 | Global Warming Potential (GWP) - kg CO2 eq
| Building | AnMBR | Recycled Water |  |  | -9.9% | Drinking Water Treatment Plant, Energy Usage - US | -0.06335 | kg CO2 eq | -0.06335 | Global Warming Potential (GWP) - kg CO2 eq
| Building | AnMBR | Recycled Water |  |  | -10.38% | Distribution - US | -0.06641 | kg CO2 eq | -0.06641 | Global Warming Potential (GWP) - kg CO2 eq
| Building | AnMBR | Recycled Water |  |  | -18.42% | Pre-Disinfection, no Adsorption - US | -0.11786 | kg CO2 eq | -0.11786 | Global Warming Potential (GWP) - kg CO2 eq
|  |  |  | Contribution |  |  | Process | Amount | Unit | FILL MANUALLY | #N/A
| Building | AeMBR | Unit Process Emissions |  | 121.3% |  | Membrane bioreactor operation; AeMBR; at plant - San Francisco - US | 5.9285 | MJ | 0 | Cumulative Energy Demand (CED) - MJ
| Building | AeMBR | Electricity |  |  | 121.5% | Electricity; at consumer - San Francisco | 5.9374 | MJ | 5.9374 | Cumulative Energy Demand (CED) - MJ
| Building | AeMBR | Chemicals |  |  | 0.12% | sodium hypochlorite, 15% in H2O, at plant - US | 0.00585 | MJ | 0.00585 | Cumulative Energy Demand (CED) - MJ
| Building | AeMBR | Waste Disposal |  |  | -0.3% | Municipal Wastewater treatment - US | -0.01474 | MJ | -0.01474 | Cumulative Energy Demand (CED) - MJ
| Building | AeMBR | Unit Process Emissions |  | 19.38% |  | Equalization; at plant - US | 0.94672 | MJ | 0 | Cumulative Energy Demand (CED) - MJ
| Building | AeMBR | Electricity |  |  | 18.94% | Electricity; at consumer - San Francisco | 0.92563 | MJ | 0.92563 | Cumulative Energy Demand (CED) - MJ
| Building | AeMBR | Infrastructure |  |  | 0.43% | Infrastructure; equalization 0.025 MGD; at plant - US | 0.02109 | MJ | 0.02109 | Cumulative Energy Demand (CED) - MJ
| Building | AeMBR | Unit Process Emissions |  | 16.84% |  | Fine screening; at plant - San Francisco | 0.82278 | MJ | 1e-05 | Cumulative Energy Demand (CED) - MJ
| Building | AeMBR | Electricity |  |  | 16.38% | Electricity; at consumer - San Francisco | 0.8005 | MJ | 0.8005 | Cumulative Energy Demand (CED) - MJ
| Building | AeMBR | Infrastructure |  |  | 0.43% | Infrastructure; fine screening 0.025 MGD; at plant - US | 0.02089 | MJ | 0.02089 | Cumulative Energy Demand (CED) - MJ
| Building | AeMBR | Waste Disposal |  |  | 0.03% | disposal, municipal solid waste, 22.9% water, to sanitary landfill - CH | 0.00138 | MJ | 0.00138 | Cumulative Energy Demand (CED) - MJ
| Building | AeMBR | Unit Process Emissions |  | 12.12% |  | Chlorination; at plant - San Francisco - US | 0.59206 | MJ | 0 | Cumulative Energy Demand (CED) - MJ
| Building | AeMBR | Electricity |  |  | 10.11% | Electricity; at consumer - San Francisco | 0.49384 | MJ | 0.49384 | Cumulative Energy Demand (CED) - MJ
| Building | AeMBR | Chemicals |  |  | 1.97% | sodium hypochlorite, 15% in H2O, at plant - RER | 0.09623 | MJ | 0.09623 | Cumulative Energy Demand (CED) - MJ
| Building | AeMBR | Infrastructure |  |  | 0.04% | Infrastructure; chlorination 0.025 MGD; at plant - US | 0.00199 | MJ | 0.00199 | Cumulative Energy Demand (CED) - MJ
| Building | AeMBR | Recycled Water |  | 5.1% |  | Recycled water delivery operation and construction - San Francisco - US | 0.24932 | MJ | -1e-05 | Cumulative Energy Demand (CED) - MJ
| Building | AeMBR | Electricity |  |  | 4.79% | Electricity; at consumer - San Francisco | 0.23383 | MJ | 0.23383 | Cumulative Energy Demand (CED) - MJ
| Building | AeMBR | Recycled Water |  |  | 0.32% | Recycled water delivery; pipe mix -San Francisco - US | 0.0155 | MJ | 0.0155 | Cumulative Energy Demand (CED) - MJ
| Building | AeMBR | Unit Process Emissions |  | 2.69% |  | UV Disinfection; at plant - San Fracisco | 0.13149 | MJ | 0 | Cumulative Energy Demand (CED) - MJ
| Building | AeMBR | Electricity |  |  | 2.68% | Electricity; at consumer - San Francisco | 0.13072 | MJ | 0.13072 | Cumulative Energy Demand (CED) - MJ
| Building | AeMBR | Infrastructure |  |  | 0.02% | UV Infrastructure; Parameterized | 0.00077 | MJ | 0.00077 | Cumulative Energy Demand (CED) - MJ
| Building | AeMBR | Infrastructure |  | 2.62% |  | Infrastructure; AeMBR; at plant - US | 0.1282 | MJ | 1e-05 | Cumulative Energy Demand (CED) - MJ
| Building | AeMBR | Infrastructure |  |  | 1.8% | polyvinylfluoride, at plant - US | 0.08806 | MJ | 0.08806 | Cumulative Energy Demand (CED) - MJ
| Building | AeMBR | Infrastructure |  |  | 0.43% | steel product manufacturing, average metal working - RER | 0.0208 | MJ | 0.0208 | Cumulative Energy Demand (CED) - MJ
| Building | AeMBR | Infrastructure |  |  | 0.22% | steel, low-alloyed, at plant - US | 0.01075 | MJ | 0.01075 | Cumulative Energy Demand (CED) - MJ
| Building | AeMBR | Infrastructure |  |  | 0.18% | concrete, normal, at plant - US | 0.00858 | MJ | 0.00858 | Cumulative Energy Demand (CED) - MJ
| Building | AeMBR | Infrastructure |  | 1.35% |  | Storage; at plant - San Francisco | 0.06615 | MJ | 0 | Cumulative Energy Demand (CED) - MJ
| Building | AeMBR | Infrastructure |  |  | 1.29% | Polyethylene, high density, resin, at plant - US | 0.06284 | MJ | 0.06284 | Cumulative Energy Demand (CED) - MJ
| Building | AeMBR | Infrastructure |  |  | 0.07% | extrusion, plastic pipes - US | 0.00331 | MJ | 0.00331 | Cumulative Energy Demand (CED) - MJ
| Building | AeMBR | Electricity |  |  | 0% | Electricity; at consumer - San Francisco | 0 | MJ | 0 | Cumulative Energy Demand (CED) - MJ
| Building | AeMBR | Recycled Water |  | -81.43% |  | Drinking Water Consumption, Conventional UV, no Adsorption - US | -3.979 | MJ | 1e-05 | Cumulative Energy Demand (CED) - MJ
| Building | AeMBR | Recycled Water |  |  | 0% | Secondary Disinfection - US | 0 | MJ | 0 | Cumulative Energy Demand (CED) - MJ
| Building | AeMBR | Recycled Water |  |  | -0.01% | Source water acquisition - US | -0.00034 | MJ | -0.00034 | Cumulative Energy Demand (CED) - MJ
| Building | AeMBR | Recycled Water |  |  | -3.49% | Primary Disinfection, Conventional UV - US | -0.17044 | MJ | -0.17044 | Cumulative Energy Demand (CED) - MJ
| Building | AeMBR | Recycled Water |  |  | -13.04% | Pre-Disinfection, no Adsorption - US | -0.63698 | MJ | -0.63698 | Cumulative Energy Demand (CED) - MJ
| Building | AeMBR | Recycled Water |  |  | -32.06% | Drinking Water Treatment Plant, Energy Usage - US | -1.5664 | MJ | -1.5664 | Cumulative Energy Demand (CED) - MJ
| Building | AeMBR | Recycled Water |  |  | -32.85% | Distribution - US | -1.6049 | MJ | -1.6049 | Cumulative Energy Demand (CED) - MJ
| Building | AeMBR
| Building | AeMBR | Unit Process Emissions |  | 127.9% |  | Membrane bioreactor operation; AeMBR; at plant - San Francisco - US | 0.45677 | kg CO2 eq | 0.20915 | Global Warming Potential (GWP) - kg CO2 eq
| Building | AeMBR | Electricity |  |  | 68.7% | Electricity; at consumer - San Francisco | 0.24543 | kg CO2 eq | 0.24543 | Global Warming Potential (GWP) - kg CO2 eq
| Building | AeMBR | Waste Disposal |  |  | 0.39% | Municipal Wastewater treatment - US | 0.00138 | kg CO2 eq | 0.00138 | Global Warming Potential (GWP) - kg CO2 eq
| Building | AeMBR | Chemicals |  |  | 0.23% | sodium hypochlorite, 15% in H2O, at plant - US | 0.00081 | kg CO2 eq | 0.00081 | Global Warming Potential (GWP) - kg CO2 eq
| Building | AeMBR | Unit Process Emissions |  | 12.24% |  | Equalization; at plant - US | 0.04372 | kg CO2 eq | 1e-05 | Global Warming Potential (GWP) - kg CO2 eq
| Building | AeMBR | Electricity |  |  | 10.71% | Electricity; at consumer - San Francisco | 0.03826 | kg CO2 eq | 0.03826 | Global Warming Potential (GWP) - kg CO2 eq
| Building | AeMBR | Infrastructure |  |  | 1.53% | Infrastructure; equalization 0.025 MGD; at plant - US | 0.00545 | kg CO2 eq | 0.00545 | Global Warming Potential (GWP) - kg CO2 eq
| Building | AeMBR | Unit Process Emissions |  | 11.62% |  | Fine screening; at plant - San Francisco | 0.04152 | kg CO2 eq | 0 | Global Warming Potential (GWP) - kg CO2 eq
| Building | AeMBR | Electricity |  |  | 9.26% | Electricity; at consumer - San Francisco | 0.03309 | kg CO2 eq | 0.03309 | Global Warming Potential (GWP) - kg CO2 eq
| Building | AeMBR | Waste Disposal |  |  | 1.5% | disposal, municipal solid waste, 22.9% water, to sanitary landfill - CH | 0.00535 | kg CO2 eq | 0.00535 | Global Warming Potential (GWP) - kg CO2 eq
| Building | AeMBR | Infrastructure |  |  | 0.86% | Infrastructure; fine screening 0.025 MGD; at plant - US | 0.00308 | kg CO2 eq | 0.00308 | Global Warming Potential (GWP) - kg CO2 eq
| Building | AeMBR | Unit Process Emissions |  | 8.77% |  | Chlorination; at plant - San Francisco - US | 0.03133 | kg CO2 eq | 0 | Global Warming Potential (GWP) - kg CO2 eq
| Building | AeMBR | Electricity |  |  | 5.71% | Electricity; at consumer - San Francisco | 0.02041 | kg CO2 eq | 0.02041 | Global Warming Potential (GWP) - kg CO2 eq
| Building | AeMBR | Chemicals |  |  | 2.8% | sodium hypochlorite, 15% in H2O, at plant - RER | 0.01001 | kg CO2 eq | 0.01001 | Global Warming Potential (GWP) - kg CO2 eq
| Building | AeMBR | Infrastructure |  |  | 0.25% | Infrastructure; chlorination 0.025 MGD; at plant - US | 0.00091 | kg CO2 eq | 0.00091 | Global Warming Potential (GWP) - kg CO2 eq
| Building | AeMBR | Infrastructure |  | 5.93% |  | Infrastructure; AeMBR; at plant - US | 0.02119 | kg CO2 eq | 0 | Global Warming Potential (GWP) - kg CO2 eq
| Building | AeMBR | Infrastructure |  |  | 3.05% | polyvinylfluoride, at plant - US | 0.0109 | kg CO2 eq | 0.0109 | Global Warming Potential (GWP) - kg CO2 eq
| Building | AeMBR | Infrastructure |  |  | 1.58% | concrete, normal, at plant - US | 0.00564 | kg CO2 eq | 0.00564 | Global Warming Potential (GWP) - kg CO2 eq
| Building | AeMBR | Infrastructure |  |  | 0.65% | steel, low-alloyed, at plant - US | 0.00233 | kg CO2 eq | 0.00233 | Global Warming Potential (GWP) - kg CO2 eq
| Building | AeMBR | Infrastructure |  |  | 0.65% | steel product manufacturing, average metal working - RER | 0.00232 | kg CO2 eq | 0.00232 | Global Warming Potential (GWP) - kg CO2 eq
| Building | AeMBR | Recycled Water |  | 2.82% |  | Recycled water delivery operation and construction - San Francisco - US | 0.01006 | kg CO2 eq | 0 | Global Warming Potential (GWP) - kg CO2 eq
| Building | AeMBR | Electricity |  |  | 2.71% | Electricity; at consumer - San Francisco | 0.00967 | kg CO2 eq | 0.00967 | Global Warming Potential (GWP) - kg CO2 eq
| Building | AeMBR | Recycled Water |  |  | 0.11% | Recycled water delivery; pipe mix -San Francisco - US | 0.00039 | kg CO2 eq | 0.00039 | Global Warming Potential (GWP) - kg CO2 eq
| Building | AeMBR | Unit Process Emissions |  | 1.54% |  | UV Disinfection; at plant - San Fracisco | 0.00552 | kg CO2 eq | 1e-05 | Global Warming Potential (GWP) - kg CO2 eq
| Building | AeMBR | Electricity |  |  | 1.51% | Electricity; at consumer - San Francisco | 0.0054 | kg CO2 eq | 0.0054 | Global Warming Potential (GWP) - kg CO2 eq
| Building | AeMBR | Infrastructure |  |  | 0.03% | UV Infrastructure; Parameterized | 0.00011 | kg CO2 eq | 0.00011 | Global Warming Potential (GWP) - kg CO2 eq
| Building | AeMBR | Infrastructure |  | 0.52% |  | Storage; at plant - San Francisco | 0.00186 | kg CO2 eq | 0 | Global Warming Potential (GWP) - kg CO2 eq
| Building | AeMBR | Infrastructure |  |  | 0.4% | Polyethylene, high density, resin, at plant - US | 0.00143 | kg CO2 eq | 0.00143 | Global Warming Potential (GWP) - kg CO2 eq
| Building | AeMBR | Infrastructure |  |  | 0.12% | extrusion, plastic pipes - US | 0.00043 | kg CO2 eq | 0.00043 | Global Warming Potential (GWP) - kg CO2 eq
| Building | AeMBR | Electricity |  |  | 0% | Electricity; at consumer - San Francisco | 0 | kg CO2 eq | 0 | Global Warming Potential (GWP) - kg CO2 eq
| Building | AeMBR | Recycled Water |  | -71.31% |  | Drinking Water Consumption, Conventional UV, no Adsorption - US | -0.25472 | kg CO2 eq | 1.445e-06 | Global Warming Potential (GWP) - kg CO2 eq
| Building | AeMBR | Recycled Water |  |  | 0% | Secondary Disinfection - US | 0 | kg CO2 eq | 0 | Global Warming Potential (GWP) - kg CO2 eq
| Building | AeMBR | Recycled Water |  |  | -0.01% | Source water acquisition - US | -5.1445e-05 | kg CO2 eq | -5.1445e-05 | Global Warming Potential (GWP) - kg CO2 eq
| Building | AeMBR | Recycled Water |  |  | -1.97% | Primary Disinfection, Conventional UV - US | -0.00705 | kg CO2 eq | -0.00705 | Global Warming Potential (GWP) - kg CO2 eq
| Building | AeMBR | Recycled Water |  |  | -17.73% | Drinking Water Treatment Plant, Energy Usage - US | -0.06335 | kg CO2 eq | -0.06335 | Global Warming Potential (GWP) - kg CO2 eq
| Building | AeMBR | Recycled Water |  |  | -18.59% | Distribution - US | -0.06641 | kg CO2 eq | -0.06641 | Global Warming Potential (GWP) - kg CO2 eq
| Building | AeMBR | Recycled Water |  |  | -32.99% | Pre-Disinfection, no Adsorption - US | -0.11786 | kg CO2 eq | -0.11786 | Global Warming Potential (GWP) - kg CO2 eq
Contribution
| Building | RVFW | Unit Process Emissions |  | 52.81% |  | Wetland Operation; RVFW; at plant - San Francisco | 3.911 | MJ | 0 | Cumulative Energy Demand (CED) - MJ
| Building | RVFW | Electricity |  |  | 52.81% | Electricity; at consumer - San Francisco | 3.911 | MJ | 3.911 | Cumulative Energy Demand (CED) - MJ
| Building | RVFW | Unit Process Emissions |  | 29.44% |  | Ozone Disinfection; at plant - San Francisco | 2.1805 | MJ | 1e-05 | Cumulative Energy Demand (CED) - MJ
| Building | RVFW | Electricity |  |  | 27.05% | Electricity; at consumer - San Francisco | 2.0032 | MJ | 2.0032 | Cumulative Energy Demand (CED) - MJ
| Building | RVFW | Chemicals |  |  | 2.39% | Oxygen, liquid, at plant - US | 0.17731 | MJ | 0.17731 | Cumulative Energy Demand (CED) - MJ
| Building | RVFW | Unit Process Emissions |  | 24.58% |  | Equalization; at plant - US | 1.8201 | MJ | 0 | Cumulative Energy Demand (CED) - MJ
| Building | RVFW | Electricity |  |  | 24.34% | Electricity; at consumer - San Francisco | 1.8029 | MJ | 1.8029 | Cumulative Energy Demand (CED) - MJ
| Building | RVFW | Infrastructure |  |  | 0.23% | Infrastructure; equalization 0.025 MGD; at plant - US | 0.01722 | MJ | 0.01722 | Cumulative Energy Demand (CED) - MJ
| Building | RVFW | Infrastructure |  | 11.87% |  | Infrastructure; Recirculating Vertical Flow Wetland; 0.025 MGD - San Francisco | 0.87936 | MJ | 0 | Cumulative Energy Demand (CED) - MJ
| Building | RVFW | Infrastructure |  |  | 6.9% | wood chips, softwood, u=140%, at forest - RER | 0.51102 | MJ | 0.51102 | Cumulative Energy Demand (CED) - MJ
| Building | RVFW | Infrastructure |  |  | 2.28% | steel product manufacturing, average metal working - RER | 0.16876 | MJ | 0.16876 | Cumulative Energy Demand (CED) - MJ
| Building | RVFW | Infrastructure |  |  | 1.18% | steel, low-alloyed, at plant - US | 0.08725 | MJ | 0.08725 | Cumulative Energy Demand (CED) - MJ
| Building | RVFW | Infrastructure |  |  | 0.78% | Polyethylene, high density, resin, at plant - US | 0.058 | MJ | 0.058 | Cumulative Energy Demand (CED) - MJ
| Building | RVFW | Infrastructure |  |  | 0.49% | concrete, normal, at plant - US | 0.03637 | MJ | 0.03637 | Cumulative Energy Demand (CED) - MJ
| Building | RVFW | Infrastructure |  |  | 0.18% | limestone, milled, packed, at plant - US | 0.0134 | MJ | 0.0134 | Cumulative Energy Demand (CED) - MJ
| Building | RVFW | Infrastructure |  |  | 0.04% | extrusion, plastic pipes - US | 0.00305 | MJ | 0.00305 | Cumulative Energy Demand (CED) - MJ
| Building | RVFW | Infrastructure |  |  | 0.02% | gravel, round, at mine - US | 0.00151 | MJ | 0.00151 | Cumulative Energy Demand (CED) - MJ
| Building | RVFW | Unit Process Emissions |  | 10.97% |  | Fine screening; at plant - San Francisco | 0.81233 | MJ | 0 | Cumulative Energy Demand (CED) - MJ
| Building | RVFW | Electricity |  |  | 10.81% | Electricity; at consumer - San Francisco | 0.8005 | MJ | 0.8005 | Cumulative Energy Demand (CED) - MJ
| Building | RVFW | Infrastructure |  |  | 0.14% | Infrastructure; fine screening 0.025 MGD; at plant - US | 0.01045 | MJ | 0.01045 | Cumulative Energy Demand (CED) - MJ
| Building | RVFW | Waste Disposal |  |  | 0.02% | disposal, municipal solid waste, 22.9% water, to sanitary landfill - CH | 0.00138 | MJ | 0.00138 | Cumulative Energy Demand (CED) - MJ
| Building | RVFW | Infrastructure |  | 7.64% |  | Storage; at plant - San Francisco | 0.56552 | MJ | -1e-05 | Cumulative Energy Demand (CED) - MJ
| Building | RVFW | Electricity |  |  | 5.85% | Electricity; at consumer - San Francisco | 0.43323 | MJ | 0.43323 | Cumulative Energy Demand (CED) - MJ
| Building | RVFW | Infrastructure |  |  | 1.7% | Polyethylene, high density, resin, at plant - US | 0.12568 | MJ | 0.12568 | Cumulative Energy Demand (CED) - MJ
| Building | RVFW | Infrastructure |  |  | 0.09% | extrusion, plastic pipes - US | 0.00662 | MJ | 0.00662 | Cumulative Energy Demand (CED) - MJ
| Building | RVFW | Unit Process Emissions |  | 7.26% |  | Chlorination; at plant - San Francisco - US | 0.53756 | MJ | 0 | Cumulative Energy Demand (CED) - MJ
| Building | RVFW | Electricity |  |  | 6.66% | Electricity; at consumer - San Francisco | 0.4935 | MJ | 0.4935 | Cumulative Energy Demand (CED) - MJ
| Building | RVFW | Chemicals |  |  | 0.57% | sodium hypochlorite, 15% in H2O, at plant - RER | 0.04207 | MJ | 0.04207 | Cumulative Energy Demand (CED) - MJ
| Building | RVFW | Infrastructure |  |  | 0.03% | Infrastructure; chlorination 0.025 MGD; at plant - US | 0.00199 | MJ | 0.00199 | Cumulative Energy Demand (CED) - MJ
| Building | RVFW | Unit Process Emissions |  | 4.65% |  | UV Disinfection; at plant - San Fracisco | 0.34417 | MJ | 0 | Cumulative Energy Demand (CED) - MJ
| Building | RVFW | Electricity |  |  | 4.64% | Electricity; at consumer - San Francisco | 0.3434 | MJ | 0.3434 | Cumulative Energy Demand (CED) - MJ
| Building | RVFW | Infrastructure |  |  | 0.01% | UV Infrastructure; Parameterized | 0.00077 | MJ | 0.00077 | Cumulative Energy Demand (CED) - MJ
| Building | RVFW | Recycled Water |  | 3.37% |  | Recycled water delivery operation and construction - San Francisco - US | 0.24932 | MJ | -1e-05 | Cumulative Energy Demand (CED) - MJ
| Building | RVFW | Electricity |  |  | 3.16% | Electricity; at consumer - San Francisco | 0.23383 | MJ | 0.23383 | Cumulative Energy Demand (CED) - MJ
| Building | RVFW | Recycled Water |  |  | 0.21% | Recycled water delivery; pipe mix -San Francisco - US | 0.0155 | MJ | 0.0155 | Cumulative Energy Demand (CED) - MJ
| Building | RVFW | Unit Process Emissions |  | 1.15% |  | Clarification; at plant - San Francisco | 0.08527 | MJ | 0 | Cumulative Energy Demand (CED) - MJ
| Building | RVFW | Infrastructure |  |  | 0.79% | steel product manufacturing, average metal working - RER | 0.05857 | MJ | 0.05857 | Cumulative Energy Demand (CED) - MJ
| Building | RVFW | Infrastructure |  |  | 0.41% | steel, low-alloyed, at plant - US | 0.03028 | MJ | 0.03028 | Cumulative Energy Demand (CED) - MJ
| Building | RVFW | Electricity |  |  | 0.19% | Electricity; at consumer - San Francisco | 0.01432 | MJ | 0.01432 | Cumulative Energy Demand (CED) - MJ
| Building | RVFW | Waste Disposal |  |  | -0.24% | Municipal Wastewater treatment - US | -0.0179 | MJ | -0.0179 | Cumulative Energy Demand (CED) - MJ
| Building | RVFW | Recycled Water |  | -53.73% |  | Drinking Water Consumption, Conventional UV, no Adsorption - US | -3.979 | MJ | 1e-05 | Cumulative Energy Demand (CED) - MJ
| Building | RVFW | Recycled Water |  |  | 0% | Secondary Disinfection - US | 0 | MJ | 0 | Cumulative Energy Demand (CED) - MJ
| Building | RVFW | Recycled Water |  |  | 0% | Source water acquisition - US | -0.00034 | MJ | -0.00034 | Cumulative Energy Demand (CED) - MJ
| Building | RVFW | Recycled Water |  |  | -2.3% | Primary Disinfection, Conventional UV - US | -0.17044 | MJ | -0.17044 | Cumulative Energy Demand (CED) - MJ
| Building | RVFW | Recycled Water |  |  | -8.6% | Pre-Disinfection, no Adsorption - US | -0.63698 | MJ | -0.63698 | Cumulative Energy Demand (CED) - MJ
| Building | RVFW | Recycled Water |  |  | -21.15% | Drinking Water Treatment Plant, Energy Usage - US | -1.5664 | MJ | -1.5664 | Cumulative Energy Demand (CED) - MJ
| Building | RVFW | Recycled Water |  |  | -21.67% | Distribution - US | -1.6049 | MJ | -1.6049 | Cumulative Energy Demand (CED) - MJ
|  |  |  | Contribution |  |  | Process | Amount | Unit | FILL MANUALLY | #N/A
| Building | RVFW | Unit Process Emissions |  | 63.54% |  | Wetland Operation; RVFW; at plant - San Francisco | 0.19362 | kg CO2 eq | 0.03196 | Global Warming Potential (GWP) - kg CO2 eq
| Building | RVFW | Electricity |  |  | 53.06% | Electricity; at consumer - San Francisco | 0.16166 | kg CO2 eq | 0.16166 | Global Warming Potential (GWP) - kg CO2 eq
| Building | RVFW | Unit Process Emissions |  | 30.38% |  | Ozone Disinfection; at plant - San Francisco | 0.09258 | kg CO2 eq | 0 | Global Warming Potential (GWP) - kg CO2 eq
| Building | RVFW | Electricity |  |  | 27.17% | Electricity; at consumer - San Francisco | 0.0828 | kg CO2 eq | 0.0828 | Global Warming Potential (GWP) - kg CO2 eq
| Building | RVFW | Chemicals |  |  | 3.21% | Oxygen, liquid, at plant - US | 0.00978 | kg CO2 eq | 0.00978 | Global Warming Potential (GWP) - kg CO2 eq
| Building | RVFW | Unit Process Emissions |  | 26.35% |  | Equalization; at plant - US | 0.0803 | kg CO2 eq | 1e-05 | Global Warming Potential (GWP) - kg CO2 eq
| Building | RVFW | Electricity |  |  | 24.46% | Electricity; at consumer - San Francisco | 0.07452 | kg CO2 eq | 0.07452 | Global Warming Potential (GWP) - kg CO2 eq
| Building | RVFW | Infrastructure |  |  | 1.89% | Infrastructure; equalization 0.025 MGD; at plant - US | 0.00577 | kg CO2 eq | 0.00577 | Global Warming Potential (GWP) - kg CO2 eq
| Building | RVFW | Infrastructure |  | 21.63% |  | Infrastructure; Recirculating Vertical Flow Wetland; 0.025 MGD - San Francisco | 0.06591 | kg CO2 eq | 0 | Global Warming Potential (GWP) - kg CO2 eq
| Building | RVFW | Infrastructure |  |  | 7.84% | concrete, normal, at plant - US | 0.02389 | kg CO2 eq | 0.02389 | Global Warming Potential (GWP) - kg CO2 eq
| Building | RVFW | Infrastructure |  |  | 6.2% | steel, low-alloyed, at plant - US | 0.01891 | kg CO2 eq | 0.01891 | Global Warming Potential (GWP) - kg CO2 eq
| Building | RVFW | Infrastructure |  |  | 6.19% | steel product manufacturing, average metal working - RER | 0.01885 | kg CO2 eq | 0.01885 | Global Warming Potential (GWP) - kg CO2 eq
| Building | RVFW | Infrastructure |  |  | 0.43% | Polyethylene, high density, resin, at plant - US | 0.00132 | kg CO2 eq | 0.00132 | Global Warming Potential (GWP) - kg CO2 eq
| Building | RVFW | Infrastructure |  |  | 0.39% | limestone, milled, packed, at plant - US | 0.00118 | kg CO2 eq | 0.00118 | Global Warming Potential (GWP) - kg CO2 eq
| Building | RVFW | Infrastructure |  |  | 0.26% | wood chips, softwood, u=140%, at forest - RER | 0.00078 | kg CO2 eq | 0.00078 | Global Warming Potential (GWP) - kg CO2 eq
| Building | RVFW | Infrastructure |  |  | 0.19% | gravel, round, at mine - US | 0.00058 | kg CO2 eq | 0.00058 | Global Warming Potential (GWP) - kg CO2 eq
| Building | RVFW | Infrastructure |  |  | 0.13% | extrusion, plastic pipes - US | 0.0004 | kg CO2 eq | 0.0004 | Global Warming Potential (GWP) - kg CO2 eq
| Building | RVFW | Unit Process Emissions |  | 13.12% |  | Fine screening; at plant - San Francisco | 0.03998 | kg CO2 eq | 0 | Global Warming Potential (GWP) - kg CO2 eq
| Building | RVFW | Electricity |  |  | 10.86% | Electricity; at consumer - San Francisco | 0.03309 | kg CO2 eq | 0.03309 | Global Warming Potential (GWP) - kg CO2 eq
| Building | RVFW | Waste Disposal |  |  | 1.75% | disposal, municipal solid waste, 22.9% water, to sanitary landfill - CH | 0.00535 | kg CO2 eq | 0.00535 | Global Warming Potential (GWP) - kg CO2 eq
| Building | RVFW | Infrastructure |  |  | 0.51% | Infrastructure; fine screening 0.025 MGD; at plant - US | 0.00154 | kg CO2 eq | 0.00154 | Global Warming Potential (GWP) - kg CO2 eq
| Building | RVFW | Unit Process Emissions |  | 8.43% |  | Chlorination; at plant - San Francisco - US | 0.02569 | kg CO2 eq | 0 | Global Warming Potential (GWP) - kg CO2 eq
| Building | RVFW | Electricity |  |  | 6.69% | Electricity; at consumer - San Francisco | 0.0204 | kg CO2 eq | 0.0204 | Global Warming Potential (GWP) - kg CO2 eq
| Building | RVFW | Chemicals |  |  | 1.44% | sodium hypochlorite, 15% in H2O, at plant - RER | 0.00438 | kg CO2 eq | 0.00438 | Global Warming Potential (GWP) - kg CO2 eq
| Building | RVFW | Infrastructure |  |  | 0.3% | Infrastructure; chlorination 0.025 MGD; at plant - US | 0.00091 | kg CO2 eq | 0.00091 | Global Warming Potential (GWP) - kg CO2 eq
| Building | RVFW | Infrastructure |  | 7.1% |  | Storage; at plant - San Francisco | 0.02163 | kg CO2 eq | 0 | Global Warming Potential (GWP) - kg CO2 eq
| Building | RVFW | Electricity |  |  | 5.88% | Electricity; at consumer - San Francisco | 0.01791 | kg CO2 eq | 0.01791 | Global Warming Potential (GWP) - kg CO2 eq
| Building | RVFW | Infrastructure |  |  | 0.94% | Polyethylene, high density, resin, at plant - US | 0.00286 | kg CO2 eq | 0.00286 | Global Warming Potential (GWP) - kg CO2 eq
| Building | RVFW | Infrastructure |  |  | 0.28% | extrusion, plastic pipes - US | 0.00086 | kg CO2 eq | 0.00086 | Global Warming Potential (GWP) - kg CO2 eq
| Building | RVFW | Unit Process Emissions |  | 5.04% |  | Clarification; at plant - San Francisco | 0.01537 | kg CO2 eq | 0 | Global Warming Potential (GWP) - kg CO2 eq
| Building | RVFW | Infrastructure |  |  | 2.15% | steel, low-alloyed, at plant - US | 0.00656 | kg CO2 eq | 0.00656 | Global Warming Potential (GWP) - kg CO2 eq
| Building | RVFW | Infrastructure |  |  | 2.15% | steel product manufacturing, average metal working - RER | 0.00654 | kg CO2 eq | 0.00654 | Global Warming Potential (GWP) - kg CO2 eq
| Building | RVFW | Waste Disposal |  |  | 0.55% | Municipal Wastewater treatment - US | 0.00168 | kg CO2 eq | 0.00168 | Global Warming Potential (GWP) - kg CO2 eq
| Building | RVFW | Electricity |  |  | 0.19% | Electricity; at consumer - San Francisco | 0.00059 | kg CO2 eq | 0.00059 | Global Warming Potential (GWP) - kg CO2 eq
| Building | RVFW | Unit Process Emissions |  | 4.7% |  | UV Disinfection; at plant - San Fracisco | 0.01431 | kg CO2 eq | 1e-05 | Global Warming Potential (GWP) - kg CO2 eq
| Building | RVFW | Electricity |  |  | 4.66% | Electricity; at consumer - San Francisco | 0.01419 | kg CO2 eq | 0.01419 | Global Warming Potential (GWP) - kg CO2 eq
| Building | RVFW | Infrastructure |  |  | 0.04% | UV Infrastructure; Parameterized | 0.00011 | kg CO2 eq | 0.00011 | Global Warming Potential (GWP) - kg CO2 eq
| Building | RVFW | Recycled Water |  | 3.3% |  | Recycled water delivery operation and construction - San Francisco - US | 0.01006 | kg CO2 eq | 0 | Global Warming Potential (GWP) - kg CO2 eq
| Building | RVFW | Electricity |  |  | 3.17% | Electricity; at consumer - San Francisco | 0.00967 | kg CO2 eq | 0.00967 | Global Warming Potential (GWP) - kg CO2 eq
| Building | RVFW | Recycled Water |  |  | 0.13% | Recycled water delivery; pipe mix -San Francisco - US | 0.00039 | kg CO2 eq | 0.00039 | Global Warming Potential (GWP) - kg CO2 eq
| Building | RVFW | Recycled Water |  | -83.6% |  | Drinking Water Consumption, Conventional UV, no Adsorption - US | -0.25472 | kg CO2 eq | 1.445e-06 | Global Warming Potential (GWP) - kg CO2 eq
| Building | RVFW | Recycled Water |  |  | 0% | Secondary Disinfection - US | 0 | kg CO2 eq | 0 | Global Warming Potential (GWP) - kg CO2 eq
| Building | RVFW | Recycled Water |  |  | -0.02% | Source water acquisition - US | -5.1445e-05 | kg CO2 eq | -5.1445e-05 | Global Warming Potential (GWP) - kg CO2 eq
| Building | RVFW | Recycled Water |  |  | -2.31% | Primary Disinfection, Conventional UV - US | -0.00705 | kg CO2 eq | -0.00705 | Global Warming Potential (GWP) - kg CO2 eq
| Building | RVFW | Recycled Water |  |  | -20.79% | Drinking Water Treatment Plant, Energy Usage - US | -0.06335 | kg CO2 eq | -0.06335 | Global Warming Potential (GWP) - kg CO2 eq
| Building | RVFW | Recycled Water |  |  | -21.8% | Distribution - US | -0.06641 | kg CO2 eq | -0.06641 | Global Warming Potential (GWP) - kg CO2 eq
| Building | RVFW | Recycled Water |  |  | -38.68% | Pre-Disinfection, no Adsorption - US | -0.11786 | kg CO2 eq | -0.11786 | Global Warming Potential (GWP) - kg CO2 eq

## OpenLCA Parameters (hidden)
OpenLCA Parameter Values and Descriptions
scenario_select
Select correct current analysis scenario for San Francisco Wastewater Reuse Project
| 1 = | Building_Mixed WW_AeMBR | Building_WW_AeMBR | 1
| 2 = | District_Mixed WW_AeMBR | District_WW_AeMBR | 2
| 3 = | Building_Graywater_AeMBR | Building_GW_AeMBR | 3
| 4 = | District_Graywater_AeMBR | District_GW_AeMBR | 4
| 5 = | Building_Mixed WW_RVFW | Building_WW_RVFW | 5
| 6 = | Building_Graywater_RVFW | Building_GW_RVFW | 6
| 7 = | Building_Mixed WW_AnMBR | Building_WW_AnMBR | 7
| 8 = | Building_Graywater_AnMBR | Building_GW_AnMBR | 8
SF_scale_select
Select correct scale and wastewater scenario
| 1 = | Building scale, wastewater | Building_WW | 1
| 2 = | Building scale, graywater | Building_GW | 2
| 3 = | District scale, wastewater | District_WW | 3
| 4 = | District scale, graywater | District_GW | 4
SF_reuse_scenario
| 1 = | Building_MixedWW_Low |  | 1
| 2 = | Building_MixedWW_High |  | 2
| 3 = | Building_GW_Low |  | 3
| 4 = | Building_GW_High |  | 4
| 5 = | District_MixedWW_Low |  | 5
| 6 = | District_MixedWW_High |  | 6
| 7 = | Distric_GW_Low |  | 7
| 8 = | Distric_GW_High |  | 8
SF_unsewer
| 1 = | system is connected to sanitary sewer, no dewatering, no composting, no land application (Base)
| 2 = | District Unsewered ON: system is disconnected from the sanitary sewer. Solids are dewatered, composted and land applied.
SF_thermal
| 1 = | Thermal Recovery OFF (Base)
| 2 = | Thermal Recovery ON, effluent thermal energy transferred to building domestic hot water system via heat pump.
SF_AnMBR_Scour
1 = Continuous Scour (Baseline), expect better performance.(Base)
2 = 15 minutes every 2 hours (Feickert et al. 2012) for GW
3 = 15 minutes every 2 hours (Feickert et al. 2012) for mixed WW
SF_Recovery_Sensitivity
Select the avoided heat product
1 = Avoided Natural Gas Storage Hot Water Heater (Base)
2 = Avoided Electric Storage Hot Water Heater

## Lookups (hidden)
Validation and formula lookups
Scale Scenarios | Impact Category | Abbreviation | Units | Long Name
Building | Global Warming Potential | GWP | kg CO2 eq | Global Warming Potential (GWP) - kg CO2 eq
District | Eutrophication Potential | EP | kg N eq | Eutrophication Potential (EP) - kg N eq
| Particulate Matter Formation Potential | PMFP | kg PM2.5 eq | Particulate Matter Formation Potential (PMFP) - kg PM2.5 eq
| Smog Formation Potential | SFP | kg O3 eq | Smog Formation Potential (SFP) - kg O3 eq
| Acidification Potential | AP | kg SO2 eq | Acidification Potential (AP) - kg SO2 eq
Treatment System | Water Use | WU | m3 H2O | Water Use (WU) - m3 H2O
AeMBR | Fossil Depletion Potential | FDP | kg oil eq | Fossil Depletion Potential (FDP) - kg oil eq
AnMBR | Cumulative Energy Demand | CED | MJ | Cumulative Energy Demand (CED) - MJ
RVFW | Cost | Cost | $ | Cost ($)
Aggregated Unit Process Categories
Electricity
Reuse Scenario | Natural Gas
Low | Chemicals
High | Unit Process Emissions
Recycled Water
Transport
Avoided Natural Gas
Wastewater Type | Waste Disposal
GW | Potable Water Use
Mixed WW | Land Application
Infrastructure
Energy Recovery
Sewer Scenario
Sewered
Unsewered
Sensitivity Scenario
Thermal Recovery
n.a.
AnMBR Scour
Continuous
Intermittent
n.a.
Thermal Recovery Avoided Product
Natural Gas
Electricity
n.a.