## ReadMe
The data presented in this datafile is a product of a manuscript to be submitted to a jornal, and explanation and discussion of this data is available in the following:
Liang, Y., Liu, X., Allen, M.,
The influence of temperature on the emissions of organophosphate flame retardants from polyisocyanurate foam: measurement and modelling, to be submitted to International Journal of Heat and Mass Transfer.
Additional Information (also see Data Dictionary):
1. All data were collected onsite at EPA's Research Triangle Park, North Carolina testing facility
2. Each worksheet tab represents data from a Table or Figure avialable in the above listed publication
3. Data format
nnn | In calibration range
nnn | Estimated value above quantification limit (bold italics)
nnn | Estimated value below quantification limit (bold strikethrough)
nnn | Calculated value above QA criteria (red)

## Data Table (Figs 2a&b&c)
Data Table for Figure 2a | [9 empty] | Data Table for Figure 2b | [9 empty] | Data Table for Figure 2c
Measured TCEP gas-phase concentrations (µg/m3) | [5 empty] | Modeled TCEP gas-phase concentrations (µg/m3) |  |  |  | Measured TCPP gas-phase concentrations (µg/m3) | [5 empty] | Modeled TCPP gas-phase concentrations (µg/m3) |  |  |  | Measured TDCPP gas-phase concentrations (µg/m3) |  | Modeled TDCPP gas-phase concentrations (µg/m3)
Elapsed Time (hrs) | Measured at 23°C | Elapsed Time (hrs) | Measured at 35°C | Elapsed Time (hrs) | Measured at 55°C | Elapsed Time (hrs) | Modeled at 23°C | Modeled at 35°C | Modeled at 55°C | Elapsed Time (hrs) | Measured at 23°C | Elapsed Time (hrs) | Measured at 35°C | Elapsed Time (hrs) | Measured at 55°C | Elapsed Time (hrs) | Modeled at 23°C | Modeled at 35°C | Modeled at 55°C | Elapsed Time (hrs) | Measured at 55°C | Elapsed Time (hrs) | Modeled at 55°C
0 | 0 | 0 | 0 | 0 | 0 | 0 | 0 | 0 | 0 | 0 | 0 | 0 | 0 | 0 | 0 | 0 | 0 | 0 | 0 | 0 | 0 | 0 | 0
1.0817 | 5.2323 | 1.1074 | 4.7027 | 0.68875 | 42.5143 | 5 | 4.0204 | 7.0043 | 134.5786 | 1.0817 | 1.9769 | 1.1074 | 6.9498 | 0.68875 | 25.2637 | 5 | 1.8502 | 9.2164 | 150.4803 | 0.68875 | 12.4119 | 5 | 10.4824
3.3074 | 5.5292 | 3.2326 | 4.7306 | 1.805 | 71.7586 | 10 | 4.4508 | 6.9706 | 124.3744 | 3.3074 | 1.787 | 3.2326 | 6.6689 | 1.805 | 64.1638 | 10 | 2.007 | 8.7787 | 122.9218 | 1.805 | 5.9734 | 10 | 10.4896
5.6642 | 5.5449 | 5.3933 | 5.4166 | 2.9369 | 96.0491 | 15 | 4.7302 | 6.9304 | 117.2542 | 5.6642 | 2.0127 | 5.3933 | 7.8253 | 2.9369 | 74.1165 | 15 | 2.0488 | 8.4677 | 106.0786 | 2.9369 | 6.5429 | 15 | 10.4679
7.9751 | 5.9019 | 7.4801 | 5.868 | 4.1462 | 111.6635 | 20 | 4.9091 | 6.8971 | 111.7764 | 7.9751 | 1.9261 | 7.4801 | 8.5362 | 4.1462 | 76.6749 | 20 | 2.0559 | 8.2212 | 94.6349 | 4.1462 | 5.7082 | 20 | 10.4547
25.4817 | 4.9174 | 9.4628 | 6.2348 | 5.1667 | 107.6973 | 25 | 5.0211 | 6.868 | 107.3082 | 25.4817 | 2.2615 | 9.4628 | 17.4941 | 5.1667 | 94.49 | 25 | 2.0534 | 8.0151 | 86.2464 | 5.1667 | 10.2798 | 25 | 10.4385
27.4 | 4.8683 | 25.7267 | 8.4892 | 22.789 | 97.1449 | 30 | 5.0896 | 6.842 | 103.529 | 27.4 | 2.1619 | 25.7267 | 10.9741 | 22.789 | 75.7242 | 30 | 2.0486 | 7.8366 | 79.7639 | 22.789 | 8.7378 | 30 | 10.425
29.5515 | 4.6467 | 28.0954 | 8.3914 | 23.8204 | 97.2152 | 35 | 5.1292 | 6.8183 | 100.253 | 29.5515 | 1.8514 | 28.0954 | 10.7546 | 23.8204 | 75.2917 | 35 | 2.0429 | 7.6786 | 74.5603 | 23.8204 | 9.8657 | 35 | 10.4133
31.8012 | 4.4051 | 30.3218 | 7.7519 | 26.1811 | 118.5074 | 40 | 5.1501 | 6.7964 | 97.3621 | 31.8012 | 1.7368 | 30.3218 | 9.5934 | 26.1811 | 81.9513 | 40 | 2.0374 | 7.5364 | 70.2629 | 26.1811 | 16.8715 | 40 | 10.4043
49.1814 | 4.6517 | 32.3586 | 6.6499 | 28.834 | 110.7995 | 45 | 5.159 | 6.7759 | 94.7761 | 49.1814 | 1.8234 | 32.3586 | 9.111 | 28.834 | 62.0322 | 45 | 2.0322 | 7.407 | 66.6355 | 28.834 | 13.286 | 45 | 10.3919
51.2089 | 5.0246 | 49.1261 | 6.0554 | 46.7674 | 101.0943 | 50 | 5.16 | 6.7568 | 92.438 | 51.2089 | 2.278 | 49.1261 | 7.9121 | 46.7674 | 59.0447 | 50 | 2.0273 | 7.2881 | 63.5197 | 46.7674 | 11.1165 | 50 | 10.3767
53.0742 | 5.0565 | 57.7165 | 6.6729 | 49.8483 | 71.932 | 55 | 5.1558 | 6.7386 | 90.3057 | 53.0742 | 2.549 | 57.7165 | 7.6686 | 49.8483 | 42.1094 | 55 | 2.0225 | 7.1779 | 60.8054 | 49.8483 | 6.6431 | 55 | 10.3721
75.5421 | 4.5906 | 76.104 | 6.9978 | 52.8672 | 101.046 | 60 | 5.1486 | 6.7213 | 88.3469 | 75.5421 | 2.308 | 76.104 | 7.8512 | 52.8672 | 71.1051 | 60 | 2.0181 | 7.0754 | 58.4129 | 52.8672 | 12.0716 | 60 | 10.3695
77.771 | 5.8434 | 80.2964 | 6.6461 | 72.3263 | 90.5774 | 65 | 5.1395 | 6.7048 | 86.5368 | 77.771 | 1.8052 | 80.2964 | 7.3042 | 72.3263 | 57.0398 | 65 | 2.0141 | 6.9797 | 56.2831 | 72.3263 | 12.6036 | 65 | 10.3517
147.2208 | 4.8813 | 100.885 | 6.4229 | 76.9693 | 92.4964 | 70 | 5.1292 | 6.689 | 84.8552 | 147.2208 | 1.8972 | 100.885 | 8.2537 | 76.9693 | 69.7237 | 70 | 2.01 | 6.8893 | 54.3712 | 76.9693 | 15.1038 | 70 | 10.346
152.2762 | 4.6232 | 102.9336 | 7.2607 | 143.2889 | 64.9572 | 75 | 5.1184 | 6.6738 | 83.286 | 152.2762 | 1.9043 | 102.9336 | 8.3306 | 143.2889 | 34.0716 | 75 | 2.0062 | 6.8039 | 52.6422 | 143.2889 | 7.6842 | 75 | 10.3416
171.9242 | 5.6852 | 171.8867 | 5.4771 | 148.0357 | 65.7583 | 80 | 5.1073 | 6.6592 | 81.8161 | 171.9242 | 2.092 | 171.8867 | 5.2506 | 148.0357 | 38.9816 | 80 | 2.0024 | 6.7229 | 51.0687 | 148.0357 | 9.1003 | 80 | 10.3282
174.6678 | 4.894 | 199.5086 | 6.4738 | 168.1206 | 88.9819 | 85 | 5.096 | 6.6451 | 80.4341 | 174.6678 | 1.9622 | 199.5086 | 5.9489 | 168.1206 | 39.4151 | 85 | 1.999 | 6.6464 | 49.6286 | 168.1206 | 11.6664 | 85 | 10.3259
199.1735 | 3.7978 | 246.5669 | 5.8331 | 172.0056 | 81.6739 | 90 | 5.0849 | 6.6314 | 79.1311 | 199.1735 | 1.7311 | 246.5669 | 5.6349 | 172.0056 | 47.4348 | 90 | 1.9952 | 6.5731 | 48.3041 | 172.0056 | 15.1814 | 90 | 10.318
225.4162 | 5.6356 | 411.0919 | 6.9805 | 192.4785 | 63.9401 | 95 | 5.0739 | 6.6181 | 77.8988 | 225.4162 | 1.7076 | 411.0919 | 3.4087 | 192.4785 | 31.94 | 95 | 1.9918 | 6.5037 | 47.0805 | 192.4785 | 9.7801 | 95 | 10.3098
246.49 | 4.9219 |  |  | 215.7244 | 60.293 | 100 | 5.063 | 6.6052 | 76.7308 | 246.49 | 1.979 |  |  | 215.7244 | 31.9156 | 100 | 1.9887 | 6.4369 | 45.9455 | 215.7244 | 8.8071 | 100 | 10.3045
320.5806 | 4.6234 |  |  | 237.7856 | 56.3154 | 105 | 5.0523 | 6.5928 | 75.6209 | 320.5806 | 1.7088 |  |  | 237.7856 | 22.4133 | 105 | 1.9853 | 6.3727 | 44.889 | 237.7856 | 7.8356 | 105 | 10.2966
343.2972 | 5.8788 |  |  | 311.1165 | 58.3373 | 110 | 5.0419 | 6.5807 | 74.5643 | 343.2972 | 1.9457 |  |  | 311.1165 | 26.2732 | 110 | 1.9823 | 6.3116 | 43.9023 | 311.1165 | 9.1789 | 110 | 10.2927
368.6696 | 5.1167 |  |  | 339.4893 | 64.696 | 115 | 5.0318 | 6.5688 | 73.5563 | 368.6696 | 2.447 |  |  | 339.4893 | 35.0129 | 115 | 1.9794 | 6.2522 | 42.978 | 339.4893 | 10.6326 | 115 | 10.2815
386.6597 | 4.9268 |  |  | 362.4689 | 59.8451 | 120 | 5.0218 | 6.5572 | 72.5932 | 386.6597 | 2.6994 |  |  | 362.4689 | 28.8176 | 120 | 1.9764 | 6.1953 | 42.1098 | 362.4689 | 8.5022 | 120 | 10.2866
584.5558 | 4.2884 |  |  |  |  | 125 | 5.0121 | 6.5459 | 71.6714 | 584.5558 | 1.8359 |  |  |  |  | 125 | 1.9733 | 6.1405 | 41.2922 |  |  | 125 | 10.2735
[6 empty] | 130 | 5.0025 | 6.5349 | 70.7877 | [6 empty] | 130 | 1.9704 | 6.0876 | 40.5205 |  |  | 130 | 10.2695
[6 empty] | 135 | 4.9931 | 6.5241 | 69.9396 | [6 empty] | 135 | 1.9676 | 6.0365 | 39.7906 |  |  | 135 | 10.2671
[6 empty] | 140 | 4.984 | 6.5136 | 69.1244 | [6 empty] | 140 | 1.965 | 5.9871 | 39.0987 |  |  | 140 | 10.2558
[6 empty] | 145 | 4.975 | 6.5032 | 68.34 | [6 empty] | 145 | 1.9622 | 5.9388 | 38.4418 |  |  | 145 | 10.2472
[6 empty] | 150 | 4.9662 | 6.493 | 67.5844 | [6 empty] | 150 | 1.9596 | 5.8923 | 37.817 |  |  | 150 | 10.2437
[6 empty] | 155 | 4.9576 | 6.483 | 66.8556 | [6 empty] | 155 | 1.9571 | 5.8473 | 37.2217 |  |  | 155 | 10.2358
[6 empty] | 160 | 4.9491 | 6.4733 | 66.1522 | [6 empty] | 160 | 1.9545 | 5.8035 | 36.6536 |  |  | 160 | 10.2316
[6 empty] | 165 | 4.9408 | 6.4637 | 65.4724 | [6 empty] | 165 | 1.9521 | 5.7608 | 36.1109 |  |  | 165 | 10.2304
[6 empty] | 170 | 4.9326 | 6.4543 | 64.815 | [6 empty] | 170 | 1.9498 | 5.7193 | 35.5915 |  |  | 170 | 10.221
[6 empty] | 175 | 4.9245 | 6.445 | 64.1788 | [6 empty] | 175 | 1.9472 | 5.6785 | 35.094 |  |  | 175 | 10.218
[6 empty] | 180 | 4.9166 | 6.4359 | 63.5624 | [6 empty] | 180 | 1.9449 | 5.6397 | 34.6168 |  |  | 180 | 10.2155
[6 empty] | 185 | 4.9089 | 6.427 | 62.9648 | [6 empty] | 185 | 1.9425 | 5.6011 | 34.1585 |  |  | 185 | 10.2091
[6 empty] | 190 | 4.9012 | 6.4181 | 62.3852 | [6 empty] | 190 | 1.9403 | 5.5636 | 33.718 |  |  | 190 | 10.2031
[6 empty] | 195 | 4.8937 | 6.4095 | 61.8224 | [6 empty] | 195 | 1.938 | 5.5268 | 33.2941 |  |  | 195 | 10.2075
[6 empty] | 200 | 4.8863 | 6.4009 | 61.2758 | [6 empty] | 200 | 1.9359 | 5.4921 | 32.8858 |  |  | 200 | 10.1905
[6 empty] | 205 | 4.879 | 6.3925 | 60.7444 | [6 empty] | 205 | 1.9337 | 5.4569 | 32.4921 |  |  | 205 | 10.1884
[6 empty] | 210 | 4.8717 | 6.3841 | 60.2275 | [6 empty] | 210 | 1.9314 | 5.4228 | 32.1123 |  |  | 210 | 10.1946
[6 empty] | 215 | 4.8646 | 6.3759 | 59.7246 | [6 empty] | 215 | 1.9296 | 5.3896 | 31.7455 |  |  | 215 | 10.1919
[6 empty] | 220 | 4.8576 | 6.3679 | 59.2348 | [6 empty] | 220 | 1.9274 | 5.3571 | 31.391 |  |  | 220 | 10.1738
[6 empty] | 225 | 4.8508 | 6.3599 | 58.7578 | [6 empty] | 225 | 1.9254 | 5.3254 | 31.0482 |  |  | 225 | 10.1744
[6 empty] | 230 | 4.8439 | 6.352 | 58.2928 | [6 empty] | 230 | 1.9231 | 5.2942 | 30.7163 |  |  | 230 | 10.1669
[6 empty] | 235 | 4.8373 | 6.3442 | 57.8394 | [6 empty] | 235 | 1.9212 | 5.2637 | 30.3948 |  |  | 235 | 10.1629
[6 empty] | 240 | 4.8306 | 6.3365 | 57.3969 | [6 empty] | 240 | 1.9194 | 5.2339 | 30.0832 |  |  | 240 | 10.1642
[6 empty] | 245 | 4.824 | 6.3289 | 56.9651 | [6 empty] | 245 | 1.9174 | 5.2045 | 29.7811 |  |  | 245 | 10.1531
[6 empty] | 250 | 4.8176 | 6.3215 | 56.5435 | [6 empty] | 250 | 1.9153 | 5.1766 | 29.4878 |  |  | 250 | 10.1563
[6 empty] | 255 | 4.8111 | 6.3141 | 56.1316 | [6 empty] | 255 | 1.9133 | 5.1482 | 29.2031 |  |  | 255 | 10.154
[6 empty] | 260 | 4.8049 | 6.3067 | 55.7291 | [6 empty] | 260 | 1.9115 | 5.1203 | 28.9264 |  |  | 260 | 10.1448
[6 empty] | 265 | 4.7985 | 6.2995 | 55.3356 | [6 empty] | 265 | 1.9095 | 5.0932 | 28.6575 |  |  | 265 | 10.1415
[6 empty] | 270 | 4.7923 | 6.2924 | 54.9508 | [6 empty] | 270 | 1.9079 | 5.0671 | 28.3959 |  |  | 270 | 10.1369
[6 empty] | 275 | 4.7863 | 6.2853 | 54.5743 | [6 empty] | 275 | 1.9061 | 5.0406 | 28.1414 |  |  | 275 | 10.1352
[6 empty] | 280 | 4.7802 | 6.2783 | 54.2058 | [6 empty] | 280 | 1.9042 | 5.0149 | 27.8936 |  |  | 280 | 10.1294
[6 empty] | 285 | 4.7742 | 6.2714 | 53.845 | [6 empty] | 285 | 1.9022 | 4.9895 | 27.6522 |  |  | 285 | 10.1262
[6 empty] | 290 | 4.7684 | 6.2645 | 53.4917 | [6 empty] | 290 | 1.9006 | 4.9653 | 27.417 |  |  | 290 | 10.1226
[6 empty] | 295 | 4.7625 | 6.2577 | 53.1457 | [6 empty] | 295 | 1.8987 | 4.9409 | 27.1877 |  |  | 295 | 10.117
[6 empty] | 300 | 4.7567 | 6.251 | 52.8065 | [6 empty] | 300 | 1.897 | 4.9169 | 26.9641 |  |  | 300 | 10.1169
[6 empty] | 305 | 4.751 | 6.2443 | 52.4741 | [6 empty] | 305 | 1.8952 | 4.8936 | 26.7459 |  |  | 305 | 10.11
[6 empty] | 310 | 4.7453 | 6.2378 | 52.1481 | [6 empty] | 310 | 1.8936 | 4.8706 | 26.5329 |  |  | 310 | 10.1116
[6 empty] | 315 | 4.7396 | 6.2313 | 51.8285 | [6 empty] | 315 | 1.8919 | 4.8475 | 26.3249 |  |  | 315 | 10.1056
[6 empty] | 320 | 4.734 | 6.2249 | 51.5149 | [6 empty] | 320 | 1.8901 | 4.8251 | 26.1217 |  |  | 320 | 10.1012
[6 empty] | 325 | 4.7286 | 6.2185 | 51.2071 | [6 empty] | 325 | 1.8884 | 4.8032 | 25.9232 |  |  | 325 | 10.0999
[6 empty] | 330 | 4.7231 | 6.2122 | 50.9051 | [6 empty] | 330 | 1.8869 | 4.7812 | 25.7291 |  |  | 330 | 10.0949
[6 empty] | 335 | 4.7177 | 6.2059 | 50.6086 | [6 empty] | 335 | 1.8852 | 4.76 | 25.5393 |  |  | 335 | 10.0885
[6 empty] | 340 | 4.7123 | 6.1997 | 50.3173 | [6 empty] | 340 | 1.8838 | 4.7388 | 25.3537 |  |  | 340 | 10.0943
[6 empty] | 345 | 4.7071 | 6.1935 | 50.0312 | [6 empty] | 345 | 1.8821 | 4.7185 | 25.172 |  |  | 345 | 10.0859
[6 empty] | 350 | 4.7018 | 6.1874 | 49.7502 | [6 empty] | 350 | 1.8804 | 4.6982 | 24.9942 |  |  | 350 | 10.0783
[6 empty] | 355 | 4.6966 | 6.1813 | 49.474 | [6 empty] | 355 | 1.8789 | 4.6779 | 24.8201 |  |  | 355 | 10.0774
[6 empty] | 360 | 4.6914 | 6.1753 | 49.2026 | [6 empty] | 360 | 1.8774 | 4.6582 | 24.6496 |  |  | 360 | 10.0692
[6 empty] | 365 | 4.6863 | 6.1694 | 48.9358 | [6 empty] | 365 | 1.8758 | 4.6384 | 24.4826 |  |  | 365 | 10.0664
[6 empty] | 370 | 4.6812 | 6.1635 | 48.6733 | [6 empty] | 370 | 1.8742 | 4.6192 | 24.3189 |  |  | 370 | 10.0677
[6 empty] | 375 | 4.6761 | 6.1576 | 48.4152 | [6 empty] | 375 | 1.8727 | 4.6005 | 24.1585 |  |  | 375 | 10.0604
[6 empty] | 380 | 4.6712 | 6.1519 | 48.1614 | [6 empty] | 380 | 1.8713 | 4.5814 | 24.0012 |  |  | 380 | 10.063
[6 empty] | 385 | 4.6662 | 6.1461 | 47.9116 | [6 empty] | 385 | 1.8696 | 4.5634 | 23.8469 |  |  | 385 | 10.0565
[6 empty] | 390 | 4.6613 | 6.1404 | 47.6658 | [6 empty] | 390 | 1.8682 | 4.5447 | 23.6955 |  |  | 390 | 10.0503
[6 empty] | 395 | 4.6565 | 6.1347 | 47.4239 | [6 empty] | 395 | 1.8668 | 4.5271 | 23.5471 |  |  | 395 | 10.0493
[6 empty] | 400 | 4.6515 | 6.1291 | 47.1857 | [6 empty] | 400 | 1.8653 | 4.5097 | 23.4013 |  |  | 400 | 10.0426
[6 empty] | 405 | 4.6469 | 6.1235 | 46.9512 | [6 empty] | 405 | 1.8639 | 4.4916 | 23.2583 |  |  | 405 | 10.0401
[6 empty] | 410 | 4.6421 | 6.118 | 46.7203 | [6 empty] | 410 | 1.8625 | 4.474 | 23.1178 |  |  | 410 | 10.0399
[6 empty] | 415 | 4.6373 | 6.1125 | 46.4929 | [6 empty] | 415 | 1.861 | 4.4572 | 22.9799 |  |  | 415 | 10.0356
[6 empty] | 420 | 4.6326 | 6.107 | 46.2689 | [6 empty] | 420 | 1.8596 | 4.4405 | 22.8444 |  |  | 420 | 10.0323
[6 empty] | 425 | 4.628 | 6.1016 | 46.0481 | [6 empty] | 425 | 1.8581 | 4.424 | 22.7112 |  |  | 425 | 10.0286
[6 empty] | 430 | 4.6233 | 6.0963 | 45.8306 | [6 empty] | 430 | 1.8567 | 4.4071 | 22.5804 |  |  | 430 | 10.0261
[6 empty] | 435 | 4.6187 | 6.0909 | 45.6162 | [6 empty] | 435 | 1.8554 | 4.3909 | 22.4518 |  |  | 435 | 10.0202
[6 empty] | 440 | 4.6142 | 6.0856 | 45.405 | [6 empty] | 440 | 1.854 | 4.3752 | 22.3253 |  |  | 440 | 10.0199
[6 empty] | 445 | 4.6097 | 6.0804 | 45.1967 | [6 empty] | 445 | 1.8525 | 4.3589 | 22.201 |  |  | 445 | 10.0299
[6 empty] | 450 | 4.6052 | 6.0751 | 44.9913 | [6 empty] | 450 | 1.851 | 4.3435 | 22.0787 |  |  | 450 | 10.0157
[6 empty] | 455 | 4.6008 | 6.07 | 44.7888 | [6 empty] | 455 | 1.8497 | 4.3282 | 21.9585 |  |  | 455 | 10.0119
[6 empty] | 460 | 4.5964 | 6.0648 | 44.589 | [6 empty] | 460 | 1.8484 | 4.3129 | 21.8402 |  |  | 460 | 10.0121
[6 empty] | 465 | 4.592 | 6.0597 | 44.392 | [6 empty] | 465 | 1.8471 | 4.2978 | 21.7237 |  |  | 465 | 10.0091
[6 empty] | 470 | 4.5877 | 6.0546 | 44.1976 | [6 empty] | 470 | 1.8458 | 4.2828 | 21.6091 |  |  | 470 | 10.0026
[6 empty] | 475 | 4.5834 | 6.0496 | 44.0059 | [6 empty] | 475 | 1.8446 | 4.2681 | 21.4964 |  |  | 475 | 9.9956
[6 empty] | 480 | 4.579 | 6.0446 | 43.8167 | [6 empty] | 480 | 1.843 | 4.2532 | 21.3853 |  |  | 480 | 9.9961
[6 empty] | 485 | 4.5748 | 6.0396 | 43.63 | [6 empty] | 485 | 1.8418 | 4.2391 | 21.276 |  |  | 485 | 9.9999
[6 empty] | 490 | 4.5704 | 6.0347 | 43.4457 | [6 empty] | 490 | 1.8405 | 4.2248 | 21.1683 |  |  | 490 | 9.9887
[6 empty] | 495 | 4.5662 | 6.0297 | 43.2638 | [6 empty] | 495 | 1.8391 | 4.2106 | 21.0622 |  |  | 495 | 9.9922
[6 empty] | 500 | 4.562 | 6.0249 | 43.0842 | [6 empty] | 500 | 1.8379 | 4.1968 | 20.9578 |  |  | 500 | 9.9929
[6 empty] | 505 | 4.5579 | 6.02 | 42.9068 | [6 empty] | 505 | 1.8367 | 4.183 | 20.8548
[6 empty] | 510 | 4.5538 | 6.0152 | 42.7318 | [6 empty] | 510 | 1.8354 | 4.1692 | 20.7534
[6 empty] | 515 | 4.5496 | 6.0104 | 42.5588 | [6 empty] | 515 | 1.8341 | 4.1557 | 20.6534
[6 empty] | 520 | 4.5456 | 6.0056 | 42.388 | [6 empty] | 520 | 1.8328 | 4.1425 | 20.5549
[6 empty] | 525 | 4.5415 | 6.0008 | 42.2193 | [6 empty] | 525 | 1.8317 | 4.1294 | 20.4577
[6 empty] | 530 | 4.5375 | 5.9962 | 42.0526 | [6 empty] | 530 | 1.8305 | 4.1158 | 20.3619
[6 empty] | 535 | 4.5335 | 5.9915 | 41.888 | [6 empty] | 535 | 1.8291 | 4.1031 | 20.2675
[6 empty] | 540 | 4.5295 | 5.9868 | 41.7253 | [6 empty] | 540 | 1.8279 | 4.0902 | 20.1743
[6 empty] | 545 | 4.5256 | 5.9822 | 41.5646 | [6 empty] | 545 | 1.8268 | 4.0776 | 20.0825
[6 empty] | 550 | 4.5217 | 5.9776 | 41.4056 | [6 empty] | 550 | 1.8256 | 4.0648 | 19.9918
[6 empty] | 555 | 4.5177 | 5.973 | 41.2486 | [6 empty] | 555 | 1.8245 | 4.0529 | 19.9024
[6 empty] | 560 | 4.5138 | 5.9685 | 41.0934 | [6 empty] | 560 | 1.8232 | 4.0402 | 19.8142
[6 empty] | 565 | 4.51 | 5.9639 | 40.9399 | [6 empty] | 565 | 1.8219 | 4.0282 | 19.7271
[6 empty] | 570 | 4.5061 | 5.9595 | 40.7883 | [6 empty] | 570 | 1.8207 | 4.016 | 19.6412
[6 empty] | 575 | 4.5023 | 5.955 | 40.6383 | [6 empty] | 575 | 1.8197 | 4.0039 | 19.5564
[6 empty] | 580 | 4.4985 | 5.9506 | 40.4899 | [6 empty] | 580 | 1.8185 | 3.9921 | 19.4727
[6 empty] | 585 | 4.4947 | 5.9462 | 40.3433 | [6 empty] | 585 | 1.8173 | 3.9808 | 19.39
[6 empty] | 590 | 4.4909 | 5.9417 | 40.1982 | [6 empty] | 590 | 1.8162 | 3.9691 | 19.3084
[6 empty] | 595 | 4.4873 | 5.9374 | 40.0547 | [6 empty] | 595 | 1.815 | 3.9573 | 19.2278
[6 empty] | 600 | 4.4835 | 5.933 | 39.9128 | [6 empty] | 600 | 1.8138 | 3.9459 | 19.1482

## Data Table (Figs 3a&b)
Data Table for Figure 3 a |  | Data Table for Figure 3 b
TCEP |  | TCPP
1/T (1/K) | E/T0.25 (µg/m2/h/K0.25) | 1/T (1/K) | E/T0.25 (µg/m2/h/K0.25)
0.0033784 | 4.5408 | 0.0033784 | 1.8272
0.0033784 | 4.2061 | 0.0033784 | 1.8272
0.0032468 | 5.3496 | 0.0032468 | 6.2804
0.0032468 | 6.0183 | 0.0032468 | 6.8316
0.0030488 | 51.4233 | 0.0030488 | 23.4796
0.0030488 | 48.2297 | 0.0030488 | 24.63

## Data Table (Figs 4a&b&c&d)
Data Table for Figure 4 c |  | Data Table for Figure 4 b
TCEP |  | TCPP
1/T (1/K) | Dm/T1.25 (m2/h/K1.25) | 1/T (1/K) | Dm/T1.25 (m2/h/K1.25)
0.0033784 | 6.5811e-15 | 0.0033784 | 5.1313e-15
0.0033784 | 7.8843e-15 | 0.0033784 | 5.4734e-15
0.0032468 | 1.4012e-14 | 0.0032468 | 7.2666e-15
0.0032468 | 1.2524e-14 | 0.0032468 | 6.3582e-15
0.0030488 | 4.6889e-14 | 0.0030488 | 1.7552e-14
0.0030488 | 3.8972e-14 | 0.0030488 | 2.8083e-14
Data Table for Figure 4 c |  | Data Table for Figure 4 d
TCEP |  | TCPP
1/T (1/K) | Kma/T1/2 (1/K1/2) | 1/T (1/K) | Kma/T1/2 (1/K1/2)
0.0033784 | 53561099.5512 | 0.0033784 | 7962963.254
0.0033784 | 57868074.5667 | 0.0033784 | 7962963.254
0.0032468 | 4141669.2303 | 0.0032468 | 1128209.707
0.0032468 | 3794887.1961 | 0.0032468 | 811855.1467
0.0030488 | 167303.762 | 0.0030488 | 49142.0291
0.0030488 | 184387.5191 | 0.0030488 | 73713.0437

## Data Table (Figs S1a&b&c)
Data Table for Figure S1a | [9 empty] | Data Table for Figure S1b | [9 empty] | Data Table for Figure S1c
Measured TCEP gas-phase concentrations (µg/m3) | [5 empty] | Modeled TCEP gas-phase concentrations (µg/m3) |  |  |  | Measured TCPP gas-phase concentrations (µg/m3) | [5 empty] | Modeled TCPP gas-phase concentrations (µg/m3) |  |  |  | Measured TDCPP gas-phase concentrations (µg/m3) |  | Modeled TDCPP gas-phase concentrations (µg/m3)
Elapsed Time (hrs) | Measured at 23°C | Elapsed Time (hrs) | Measured at 35°C | Elapsed Time (hrs) | Measured at 55°C | Elapsed Time (hrs) | Modeled at 23°C | Modeled at 35°C | Modeled at 55°C | Elapsed Time (hrs) | Measured at 23°C | Elapsed Time (hrs) | Measured at 35°C | Elapsed Time (hrs) | Measured at 55°C | Elapsed Time (hrs) | Modeled at 23°C | Modeled at 35°C | Modeled at 55°C | Elapsed Time (hrs) | Measured at 55°C | Elapsed Time (hrs) | Modeled at 55°C
0 | 0 | 0 | 0 | 0 | 0 | 0 | 0 | 0 | 0 | 0 | 0 | 0 | 0 | 0 | 0 | 0 | 0 | 0 | 0 | 0 | 0 | 0 | 0
1.0817 | 1.4444 | 1.1074 | 4.1853 | 0.68875 | 36.7553 | 5 | 3.7383 | 7.6197 | 121.5728 | 1.0817 | 1.8604 | 1.1074 | 6.6625 | 0.68875 | 27.2607 | 5 | 1.8513 | 12.1855 | 148.211 | 0.68875 | 12.915 | 5 | 10.8308
3.3074 | 5.5452 | 3.2326 | 5.4861 | 1.805 | 58.3297 | 10 | 4.1437 | 7.5745 | 112.5059 | 3.3074 | 1.8228 | 3.2326 | 8.7276 | 1.805 | 46.8493 | 10 | 2.0083 | 11.3656 | 126.3768 | 1.805 | 6.0035 | 10 | 10.824
5.6642 | 5.1229 | 5.3933 | 6.6333 | 2.9369 | 75.7248 | 15 | 4.4074 | 7.5244 | 106.1363 | 5.6642 | 1.9744 | 5.3933 | 10.4251 | 2.9369 | 72.666 | 15 | 2.0503 | 10.8005 | 112.5542 | 2.9369 | 6.0506 | 15 | 10.7953
25.4817 | 4.8188 | 7.4801 | 5.868 | 4.1462 | 104.5779 | 20 | 4.577 | 7.4827 | 101.2243 | 25.4817 | 2.2881 | 7.4801 | 8.5362 | 4.1462 | 162.7018 | 20 | 2.0579 | 10.3626 | 102.7621 | 4.1462 | 6.1017 | 20 | 10.7687
27.4 | 4.6159 | 9.4628 | 7.7157 | 5.1667 | 94.1601 | 25 | 4.6844 | 7.4465 | 97.2125 | 27.4 | 2.0392 | 9.4628 | 11.4826 | 5.1667 | 83.3208 | 25 | 2.0558 | 10.0032 | 95.3094 | 5.1667 | 6.5836 | 25 | 10.7533
29.5515 | 4.447 | 25.7267 | 7.5964 | 22.789 | 86.8219 | 30 | 4.7507 | 7.4141 | 93.8164 | 29.5515 | 1.8276 | 25.7267 | 10.1401 | 22.789 | 67.1771 | 30 | 2.0506 | 9.6968 | 89.3645 | 22.789 | 8.1084 | 30 | 10.7349
31.8012 | 4.5439 | 30.3218 | 9.821 | 23.8204 | 82.4381 | 35 | 4.7903 | 7.3847 | 90.8705 | 31.8012 | 1.7321 | 30.3218 | 11.3307 | 23.8204 | 61.5609 | 35 | 2.0452 | 9.4295 | 84.4641 | 23.8204 | 8.6431 | 35 | 10.7194
49.1814 | 5.0422 | 32.3586 | 7.503 | 26.1811 | 113.0293 | 40 | 4.8122 | 7.3574 | 88.2695 | 49.1814 | 1.8543 | 32.3586 | 9.4539 | 26.1811 | 93.0674 | 40 | 2.04 | 9.1916 | 80.3258 | 26.1811 | 19.8144 | 40 | 10.7034
51.2089 | 5.0097 | 49.1261 | 6.6885 | 28.834 | 106.2408 | 45 | 4.8225 | 7.332 | 85.9417 | 51.2089 | 2.2208 | 49.1261 | 8.2568 | 28.834 | 69.8285 | 45 | 2.035 | 8.9778 | 76.7653 | 28.834 | 11.6076 | 45 | 10.6877
53.0742 | 4.7506 | 57.7165 | 7.2887 | 46.7674 | 90.197 | 50 | 4.8255 | 7.3081 | 83.8363 | 53.0742 | 1.9955 | 57.7165 | 8.2904 | 46.7674 | 54.9904 | 50 | 2.0304 | 8.7831 | 73.6563 | 46.7674 | 10.2167 | 50 | 10.6764
75.5421 | 5.0116 | 76.104 | 8.4231 | 49.8483 | 85.8924 | 55 | 4.8238 | 7.2856 | 81.9154 | 75.5421 | 2.2104 | 76.104 | 9.8009 | 49.8483 | 67.4072 | 55 | 2.0261 | 8.6045 | 70.9087 | 49.8483 | 9.8203 | 55 | 10.6582
77.771 | 5.0985 | 80.2964 | 6.1789 | 52.8672 | 98.4532 | 60 | 4.819 | 7.2641 | 80.1504 | 77.771 | 2.0055 | 80.2964 | 7.5865 | 52.8672 | 74.4688 | 60 | 2.0215 | 8.4399 | 68.456 | 52.8672 | 13.5706 | 60 | 10.6496
147.2208 | 4.1505 | 100.885 | 7.1375 | 72.3263 | 83.8305 | 65 | 4.8124 | 7.2436 | 78.5187 | 147.2208 | 1.9252 | 100.885 | 8.5572 | 72.3263 | 53.6075 | 65 | 2.0175 | 8.287 | 66.248 | 72.3263 | 13.2221 | 65 | 10.6359
152.2762 | 4.1112 | 102.9336 | 7.0449 | 76.9693 | 78.9048 | 70 | 4.8046 | 7.2241 | 77.0025 | 152.2762 | 1.9968 | 102.9336 | 7.8888 | 76.9693 | 62.607 | 70 | 2.0134 | 8.1448 | 64.2458 | 76.9693 | 12.4918 | 70 | 10.6241
199.1735 | 5.5487 | 171.8867 | 6.0423 | 143.2889 | 62.6004 | 75 | 4.7963 | 7.2053 | 75.5873 | 199.1735 | 1.9589 | 171.8867 | 5.7688 | 143.2889 | 39.6003 | 75 | 2.0096 | 8.0113 | 62.4188 | 143.2889 | 10.3603 | 75 | 10.6135
225.4162 | 3.957 | 199.5086 | 5.9859 | 148.0357 | 62.5807 | 80 | 4.7876 | 7.1872 | 74.2613 | 225.4162 | 1.815 | 199.5086 | 5.6528 | 148.0357 | 34.5261 | 80 | 2.0058 | 7.8855 | 60.7423 | 148.0357 | 8.4371 | 80 | 10.6048
246.49 | 4.12 | 246.5669 | 5.8811 | 168.1206 | 64.4516 | 85 | 4.7787 | 7.1698 | 73.0144 | 246.49 | 1.9522 | 246.5669 | 5.8644 | 168.1206 | 34.4966 | 85 | 2.0025 | 7.7666 | 59.1966 | 168.1206 | 8.8518 | 85 | 10.5921
320.5806 | 6.0694 | 411.0919 | 6.9747 | 172.0056 | 67.0413 | 90 | 4.7699 | 7.1528 | 71.8384 | 320.5806 | 2.1619 | 411.0919 | 3.4059 | 172.0056 | 39.9905 | 90 | 1.9992 | 7.655 | 57.7652 | 172.0056 | 10.6678 | 90 | 10.5837
343.2972 | 5.0366 |  |  | 192.4785 | 68.5912 | 95 | 4.761 | 7.1365 | 70.7262 | 343.2972 | 1.9114 |  |  | 192.4785 | 36.6848 | 95 | 1.9961 | 7.5486 | 56.4345 | 192.4785 | 9.462 | 95 | 10.5753
368.6696 | 5.247 |  |  | 215.7244 | 56.2677 | 100 | 4.7524 | 7.1206 | 69.6716 | 368.6696 | 2.4988 |  |  | 215.7244 | 25.2159 | 100 | 1.9929 | 7.4475 | 55.1932 | 215.7244 | 7.1218 | 100 | 10.5632
386.6597 | 4.0027 |  |  | 237.7856 | 56.64 | 105 | 4.7439 | 7.1051 | 68.6695 | 386.6597 | 2.3624 |  |  | 237.7856 | 30.3178 | 105 | 1.9897 | 7.351 | 54.0314 | 237.7856 | 8.3507 | 105 | 10.5579
584.5558 | 4.5566 |  |  | 311.1165 | 56.6318 | 110 | 4.7355 | 7.0901 | 67.7152 | 584.5558 | 2.0744 |  |  | 311.1165 | 28.6933 | 110 | 1.9865 | 7.2588 | 52.941 | 311.1165 | 8.3465 | 110 | 10.5487
|  |  |  | 339.4893 | 61.5043 | 115 | 4.7274 | 7.0755 | 66.8048 |  |  |  |  | 339.4893 | 38.5815 | 115 | 1.9835 | 7.1706 | 51.9149 | 339.4893 | 10.6276 | 115 | 10.5362
|  |  |  | 362.4689 | 49.8316 | 120 | 4.7194 | 7.0613 | 65.9346 |  |  |  |  | 362.4689 | 20.6455 | 120 | 1.9806 | 7.0863 | 50.9469 | 362.4689 | 7.4678 | 120 | 10.528
[6 empty] | 125 | 4.7115 | 7.0474 | 65.1018 | [6 empty] | 125 | 1.9779 | 7.0055 | 50.0317 |  |  | 125 | 10.5259
[6 empty] | 130 | 4.704 | 7.0337 | 64.3033 | [6 empty] | 130 | 1.9749 | 6.9275 | 49.1646 |  |  | 130 | 10.5136
[6 empty] | 135 | 4.6964 | 7.0205 | 63.5367 | [6 empty] | 135 | 1.9724 | 6.8526 | 48.3415 |  |  | 135 | 10.507
[6 empty] | 140 | 4.6892 | 7.0074 | 62.7999 | [6 empty] | 140 | 1.9696 | 6.7804 | 47.5589 |  |  | 140 | 10.5012
[6 empty] | 145 | 4.6819 | 6.9947 | 62.0908 | [6 empty] | 145 | 1.9671 | 6.7106 | 46.8133 |  |  | 145 | 10.4905
[6 empty] | 150 | 4.6748 | 6.9822 | 61.4076 | [6 empty] | 150 | 1.9646 | 6.6438 | 46.1021 |  |  | 150 | 10.4833
[6 empty] | 155 | 4.6679 | 6.97 | 60.7486 | [6 empty] | 155 | 1.9623 | 6.5789 | 45.4226 |  |  | 155 | 10.4801
[6 empty] | 160 | 4.661 | 6.958 | 60.1125 | [6 empty] | 160 | 1.9596 | 6.5156 | 44.7725 |  |  | 160 | 10.4648
[6 empty] | 165 | 4.6543 | 6.9462 | 59.4977 | [6 empty] | 165 | 1.9572 | 6.455 | 44.1498 |  |  | 165 | 10.462
[6 empty] | 170 | 4.6478 | 6.9346 | 58.9031 | [6 empty] | 170 | 1.9549 | 6.3963 | 43.5525 |  |  | 170 | 10.459
[6 empty] | 175 | 4.6413 | 6.9232 | 58.3275 | [6 empty] | 175 | 1.9525 | 6.3393 | 42.9789 |  |  | 175 | 10.4495
[6 empty] | 180 | 4.6349 | 6.912 | 57.7699 | [6 empty] | 180 | 1.9503 | 6.2838 | 42.4276 |  |  | 180 | 10.4437
[6 empty] | 185 | 4.6286 | 6.9011 | 57.2293 | [6 empty] | 185 | 1.9479 | 6.23 | 41.8971 |  |  | 185 | 10.4405
[6 empty] | 190 | 4.6225 | 6.8902 | 56.7047 | [6 empty] | 190 | 1.9459 | 6.1777 | 41.3862 |  |  | 190 | 10.4286
[6 empty] | 195 | 4.6164 | 6.8795 | 56.1955 | [6 empty] | 195 | 1.9436 | 6.1271 | 40.8936 |  |  | 195 | 10.4222
[6 empty] | 200 | 4.6104 | 6.869 | 55.7008 | [6 empty] | 200 | 1.9414 | 6.0773 | 40.4183 |  |  | 200 | 10.4199
[6 empty] | 205 | 4.6046 | 6.8587 | 55.2198 | [6 empty] | 205 | 1.9393 | 6.0295 | 39.9592 |  |  | 205 | 10.4101
[6 empty] | 210 | 4.5987 | 6.8485 | 54.752 | [6 empty] | 210 | 1.9374 | 5.9821 | 39.5156 |  |  | 210 | 10.4025
[6 empty] | 215 | 4.593 | 6.8385 | 54.2967 | [6 empty] | 215 | 1.9353 | 5.9366 | 39.0864 |  |  | 215 | 10.3997
[6 empty] | 220 | 4.5874 | 6.8286 | 53.8533 | [6 empty] | 220 | 1.9331 | 5.8922 | 38.671 |  |  | 220 | 10.3946
[6 empty] | 225 | 4.5817 | 6.8188 | 53.4214 | [6 empty] | 225 | 1.9311 | 5.8488 | 38.2687 |  |  | 225 | 10.3859
[6 empty] | 230 | 4.5762 | 6.8092 | 53.0004 | [6 empty] | 230 | 1.9289 | 5.806 | 37.8786 |  |  | 230 | 10.3808
[6 empty] | 235 | 4.5708 | 6.7997 | 52.5897 | [6 empty] | 235 | 1.927 | 5.7644 | 37.5004 |  |  | 235 | 10.373
[6 empty] | 240 | 4.5654 | 6.7903 | 52.1891 | [6 empty] | 240 | 1.9253 | 5.7239 | 37.1333 |  |  | 240 | 10.3692
[6 empty] | 245 | 4.56 | 6.781 | 51.7981 | [6 empty] | 245 | 1.9233 | 5.6844 | 36.7768 |  |  | 245 | 10.3617
[6 empty] | 250 | 4.5549 | 6.7718 | 51.4162 | [6 empty] | 250 | 1.9215 | 5.6457 | 36.4304 |  |  | 250 | 10.3551
[6 empty] | 255 | 4.5496 | 6.7627 | 51.0431 | [6 empty] | 255 | 1.9195 | 5.6076 | 36.0936 |  |  | 255 | 10.3516
[6 empty] | 260 | 4.5445 | 6.7538 | 50.6785 | [6 empty] | 260 | 1.9177 | 5.5709 | 35.7661 |  |  | 260 | 10.3489
[6 empty] | 265 | 4.5395 | 6.7449 | 50.3221 | [6 empty] | 265 | 1.9161 | 5.5344 | 35.4473 |  |  | 265 | 10.3405
[6 empty] | 270 | 4.5344 | 6.7362 | 49.9734 | [6 empty] | 270 | 1.9141 | 5.4989 | 35.137 |  |  | 270 | 10.3402
[6 empty] | 275 | 4.5294 | 6.7276 | 49.6323 | [6 empty] | 275 | 1.9122 | 5.4643 | 34.8347 |  |  | 275 | 10.3301
[6 empty] | 280 | 4.5246 | 6.7191 | 49.2984 | [6 empty] | 280 | 1.9104 | 5.4301 | 34.5401 |  |  | 280 | 10.325
[6 empty] | 285 | 4.5197 | 6.7106 | 48.9716 | [6 empty] | 285 | 1.9087 | 5.3968 | 34.2528 |  |  | 285 | 10.3223
[6 empty] | 290 | 4.5149 | 6.7023 | 48.6515 | [6 empty] | 290 | 1.9069 | 5.364 | 33.9727 |  |  | 290 | 10.3178
[6 empty] | 295 | 4.5102 | 6.694 | 48.3379 | [6 empty] | 295 | 1.9055 | 5.3321 | 33.6993 |  |  | 295 | 10.3086
[6 empty] | 300 | 4.5055 | 6.6858 | 48.0305 | [6 empty] | 300 | 1.9036 | 5.3005 | 33.4324 |  |  | 300 | 10.3091
[6 empty] | 305 | 4.5008 | 6.6777 | 47.7293 | [6 empty] | 305 | 1.9018 | 5.2694 | 33.1718 |  |  | 305 | 10.2999
[6 empty] | 310 | 4.4962 | 6.6697 | 47.4339 | [6 empty] | 310 | 1.9004 | 5.2389 | 32.9172 |  |  | 310 | 10.2954
[6 empty] | 315 | 4.4916 | 6.6618 | 47.1441 | [6 empty] | 315 | 1.8987 | 5.2092 | 32.6684 |  |  | 315 | 10.2908
[6 empty] | 320 | 4.4871 | 6.654 | 46.8598 | [6 empty] | 320 | 1.8971 | 5.18 | 32.4251 |  |  | 320 | 10.2851
[6 empty] | 325 | 4.4826 | 6.6461 | 46.5809 | [6 empty] | 325 | 1.8955 | 5.1517 | 32.1873 |  |  | 325 | 10.283
[6 empty] | 330 | 4.4782 | 6.6384 | 46.3071 | [6 empty] | 330 | 1.8937 | 5.1231 | 31.9546 |  |  | 330 | 10.2772
[6 empty] | 335 | 4.4738 | 6.6308 | 46.0383 | [6 empty] | 335 | 1.8923 | 5.0952 | 31.7268 |  |  | 335 | 10.2726
[6 empty] | 340 | 4.4695 | 6.6233 | 45.7743 | [6 empty] | 340 | 1.8907 | 5.0684 | 31.5039 |  |  | 340 | 10.2682
[6 empty] | 345 | 4.4651 | 6.6157 | 45.5149 | [6 empty] | 345 | 1.8891 | 5.0417 | 31.2857 |  |  | 345 | 10.2638
[6 empty] | 350 | 4.4609 | 6.6083 | 45.2601 | [6 empty] | 350 | 1.8874 | 5.0149 | 31.0719 |  |  | 350 | 10.2567
[6 empty] | 355 | 4.4566 | 6.6009 | 45.0097 | [6 empty] | 355 | 1.886 | 4.9891 | 30.8625 |  |  | 355 | 10.2548
[6 empty] | 360 | 4.4524 | 6.5936 | 44.7636 | [6 empty] | 360 | 1.8844 | 4.9636 | 30.6572 |  |  | 360 | 10.249
[6 empty] | 365 | 4.4482 | 6.5864 | 44.5216 | [6 empty] | 365 | 1.8828 | 4.9386 | 30.456 |  |  | 365 | 10.2416
[6 empty] | 370 | 4.444 | 6.5792 | 44.2836 | [6 empty] | 370 | 1.8813 | 4.9141 | 30.2587 |  |  | 370 | 10.2401
[6 empty] | 375 | 4.4399 | 6.5722 | 44.0496 | [6 empty] | 375 | 1.88 | 4.8897 | 30.0652 |  |  | 375 | 10.2347
[6 empty] | 380 | 4.4358 | 6.5651 | 43.8194 | [6 empty] | 380 | 1.8783 | 4.8657 | 29.8754 |  |  | 380 | 10.2276
[6 empty] | 385 | 4.4319 | 6.5581 | 43.5928 | [6 empty] | 385 | 1.877 | 4.8423 | 29.6891 |  |  | 385 | 10.2277
[6 empty] | 390 | 4.4278 | 6.5512 | 43.3699 | [6 empty] | 390 | 1.8757 | 4.8188 | 29.5063 |  |  | 390 | 10.2206
[6 empty] | 395 | 4.4239 | 6.5443 | 43.1505 | [6 empty] | 395 | 1.8741 | 4.796 | 29.3269 |  |  | 395 | 10.2189
[6 empty] | 400 | 4.42 | 6.5375 | 42.9344 | [6 empty] | 400 | 1.8726 | 4.7737 | 29.1506 |  |  | 400 | 10.2114
[6 empty] | 405 | 4.416 | 6.5307 | 42.7218 | [6 empty] | 405 | 1.8711 | 4.7516 | 28.9775 |  |  | 405 | 10.2095
[6 empty] | 410 | 4.4121 | 6.524 | 42.5123 | [6 empty] | 410 | 1.87 | 4.7295 | 28.8075 |  |  | 410 | 10.201
[6 empty] | 415 | 4.4083 | 6.5174 | 42.306 | [6 empty] | 415 | 1.8683 | 4.7081 | 28.6404 |  |  | 415 | 10.1995
[6 empty] | 420 | 4.4044 | 6.5107 | 42.1028 | [6 empty] | 420 | 1.8672 | 4.6868 | 28.4762 |  |  | 420 | 10.1917
[6 empty] | 425 | 4.4006 | 6.5042 | 41.9025 | [6 empty] | 425 | 1.8657 | 4.666 | 28.3148 |  |  | 425 | 10.1922
[6 empty] | 430 | 4.3969 | 6.4976 | 41.7052 | [6 empty] | 430 | 1.8643 | 4.6455 | 28.1561 |  |  | 430 | 10.1871
[6 empty] | 435 | 4.3931 | 6.4912 | 41.5107 | [6 empty] | 435 | 1.8631 | 4.6246 | 28.0001 |  |  | 435 | 10.1864
[6 empty] | 440 | 4.3894 | 6.4848 | 41.319 | [6 empty] | 440 | 1.8615 | 4.6049 | 27.8466 |  |  | 440 | 10.1799
[6 empty] | 445 | 4.3857 | 6.4784 | 41.13 | [6 empty] | 445 | 1.8602 | 4.585 | 27.6956 |  |  | 445 | 10.1759
[6 empty] | 450 | 4.3821 | 6.472 | 40.9436 | [6 empty] | 450 | 1.859 | 4.5651 | 27.5471 |  |  | 450 | 10.1664
[6 empty] | 455 | 4.3784 | 6.4658 | 40.7599 | [6 empty] | 455 | 1.8575 | 4.546 | 27.401 |  |  | 455 | 10.1643
[6 empty] | 460 | 4.3748 | 6.4595 | 40.5787 | [6 empty] | 460 | 1.8561 | 4.5271 | 27.2571 |  |  | 460 | 10.1594
[6 empty] | 465 | 4.3712 | 6.4534 | 40.3999 | [6 empty] | 465 | 1.8549 | 4.5084 | 27.1155 |  |  | 465 | 10.1607
[6 empty] | 470 | 4.3676 | 6.4473 | 40.2235 | [6 empty] | 470 | 1.8539 | 4.4895 | 26.976 |  |  | 470 | 10.1551
[6 empty] | 475 | 4.3641 | 6.4411 | 40.0495 | [6 empty] | 475 | 1.8524 | 4.4711 | 26.8387 |  |  | 475 | 10.1538
[6 empty] | 480 | 4.3606 | 6.435 | 39.8778 | [6 empty] | 480 | 1.8511 | 4.4531 | 26.7035 |  |  | 480 | 10.1497
[6 empty] | 485 | 4.357 | 6.429 | 39.7083 | [6 empty] | 485 | 1.8498 | 4.4355 | 26.5703 |  |  | 485 | 10.1443
[6 empty] | 490 | 4.3535 | 6.423 | 39.5411 | [6 empty] | 490 | 1.8487 | 4.4179 | 26.4391 |  |  | 490 | 10.1399
[6 empty] | 495 | 4.3501 | 6.4171 | 39.376 | [6 empty] | 495 | 1.8473 | 4.4005 | 26.3098 |  |  | 495 | 10.136
[6 empty] | 500 | 4.3467 | 6.4112 | 39.213 | [6 empty] | 500 | 1.8458 | 4.3833 | 26.1824 |  |  | 500 | 10.1332
[6 empty] | 505 | 4.3432 | 6.4053 | 39.052 | [6 empty] | 505 | 1.8448 | 4.3662 | 26.0568
[6 empty] | 510 | 4.3398 | 6.3995 | 38.8931 | [6 empty] | 510 | 1.8435 | 4.3495 | 25.933
[6 empty] | 515 | 4.3365 | 6.3937 | 38.7361 | [6 empty] | 515 | 1.8425 | 4.3329 | 25.811
[6 empty] | 520 | 4.3331 | 6.3879 | 38.5811 | [6 empty] | 520 | 1.8411 | 4.3164 | 25.6907
[6 empty] | 525 | 4.3298 | 6.3822 | 38.428 | [6 empty] | 525 | 1.8401 | 4.3002 | 25.572
[6 empty] | 530 | 4.3266 | 6.3765 | 38.2767 | [6 empty] | 530 | 1.8388 | 4.2842 | 25.455
[6 empty] | 535 | 4.3233 | 6.3708 | 38.1272 | [6 empty] | 535 | 1.8375 | 4.2681 | 25.3396
[6 empty] | 540 | 4.32 | 6.3653 | 37.9795 | [6 empty] | 540 | 1.8364 | 4.253 | 25.2257
[6 empty] | 545 | 4.3167 | 6.3597 | 37.8336 | [6 empty] | 545 | 1.8353 | 4.2374 | 25.1133
[6 empty] | 550 | 4.3135 | 6.3541 | 37.6893 | [6 empty] | 550 | 1.8338 | 4.222 | 25.0025
[6 empty] | 555 | 4.3103 | 6.3486 | 37.5467 | [6 empty] | 555 | 1.8328 | 4.2069 | 24.8931
[6 empty] | 560 | 4.307 | 6.3431 | 37.4058 | [6 empty] | 560 | 1.8316 | 4.1918 | 24.7851
[6 empty] | 565 | 4.3039 | 6.3377 | 37.2665 | [6 empty] | 565 | 1.8304 | 4.1768 | 24.6785
[6 empty] | 570 | 4.3007 | 6.3323 | 37.1288 | [6 empty] | 570 | 1.8293 | 4.1626 | 24.5733
[6 empty] | 575 | 4.2976 | 6.3268 | 36.9926 | [6 empty] | 575 | 1.8282 | 4.1482 | 24.4694
[6 empty] | 580 | 4.2944 | 6.3215 | 36.8579 | [6 empty] | 580 | 1.827 | 4.1337 | 24.3668
[6 empty] | 585 | 4.2913 | 6.3162 | 36.7247 | [6 empty] | 585 | 1.8259 | 4.1193 | 24.2655
[6 empty] | 590 | 4.2882 | 6.3109 | 36.593 | [6 empty] | 590 | 1.8249 | 4.1057 | 24.1655
[6 empty] | 595 | 4.2851 | 6.3056 | 36.4628 | [6 empty] | 595 | 1.8237 | 4.092 | 24.0667
[6 empty] | 600 | 4.2821 | 6.3003 | 36.3339 | [6 empty] | 600 | 1.8225 | 4.0778 | 23.969

## Data Dictionary
Element | Description | Units (if applicable)
OPFR | organophosphate flame retardants
TCEP | tris(2-chloroethyl) phosphate
TCPP | tris(1-chloro-2-propyl) phosphate
TDCPP | tris(1,3-dichloro-2-propyl) phosphate
SVOC | semivolatile organic compound
y | SVOC gas phase concentrations in the chamber air | µg/m3
y0 | SVOC gas phase concentration in equilibrium with the material | µg/m3
yin | inlet gas-phase SVOC concentration | µg/m3
ys | gas-phase SVOC concentration in the boundary layer adjacent to the side wall surface of the chamber | µg/m3
yss | the steady state gas-phase SVOC concentration in the chamber | µg/m3
C0 | initial material-phase concentration of the SVOC | µg/m3
Dm | material phase diffusion coefficient | m2/h
Kma | material/air partition coefficient | dimensionless
Ksa | surface/air partition coefficient | m
hm | mass transfer coefficient across source surface | m/h
hs | mass transfer coefficient across sorption surface | m/h
A0 | total emission area of the top and bottom material in the chamber | m2
As | area of the side wall surface of the chamber | m2
Q | ventilation rate | m3/h
ACH | air change rate | /h
Vp | saturated vapor pressure concentration | µg/m3
T | temperature | K
E | emission rate | µg/m2/h