## Data Dictionary and Test Matrix
Organism | Test Materials | Target Environmental Conditions | Time points assessed (h)
F. tularensis Schu 4, F. tularensis LVS | Glass, Paper | 60 ± 2 °C, 30 ± 10% RH | 0.5, 1, 2, 6
|  | 38 ± 2 °C, 30 ± 10% RH | 1, 6, 24, 48, 96, 168, 240
|  | 38 ± 2 °C, 75 ± 10% RH | 24, 48, 96
|  | 22 ± 2 °C, 75 ± 10% RH | 24, 48, 96
VEEV IAB, VEEV TC83 | Glass, Paper | 60 ± 2 °C, 30 ± 10% RH | 0.5, 1, 2, 6, 12, 24, 48
|  | 38 ± 2 °C, 30 ± 10% RH | 12, 24, 48, 72, 96
|  | 38 ± 2 °C, 75 ± 10% RH | 24, 48, 96
|  | 22 ± 2 °C, 75 ± 10% RH | 24, 48, 96
Abbriviations
F.t. | Francisella tularensis
LVS | live vaccine strain
Avg | Average
RH | Relative Humidity
D-Value | Time to reach 90% reduction
h | hours
Stdev | standard deviation
LR | log reduction
VEE | Venezuelan equine encephalitis
TP | Time point

## F.t.
F.t. 60° ambient RH |  | F.t. Shu4 | [8 empty] | F.t. LVS
| Time (h) | Inoculum | Test Temp, RH | Control Temp, RH | Control Total (Log10) | SD | D-value (h) | Decon Total (Log10) | SD | D-value (h) | Inoculum | Test Temp, RH | Control Temp, RH | Control Total (Log10) | SD | D-value (h) | Decon Total (Log10) | SD | D-value (h)
Glass | 0 | 7.98 | 58.2°C 25.7% | 22.5°C 32.9% | 7.62 | 0.09 |  | 7.62 | 0.09 |  | 8.08 | 58.2°C 25.7% | 22.5°C 32.9% | 6.91 | 0.17 |  | 6.91 | 0.17
| 0.5 |  |  |  | 7.27 | 0.15 |  | 3.72 | 0.35 |  |  |  |  | 6.59 | 0.42 |  | 3.36 | 1.9
| 1 |  |  |  | 7.18 | 0.09 |  | 2.34 | 0.44 |  |  |  |  | 6.59 | 0.16 |  | 1.5 | 0.95
| 2 |  |  |  | 6.82 | 0.13 |  | 2.38 | 0.23 |  |  |  |  | 6.07 | 0.4 |  | 0.36 | 0.82
| 6 |  |  |  | 6.86 | 0.17 | 7.8947 | 0 | 0 | 0.7874 |  |  |  | 5.99 | 0.08 | 6.5217 | 0 | 0 | 0.86831
Paper | 0 | 8.03 | 61.1°C 24.8% | 21.4°C 38.2% | 5.84 | 0.14 |  | 5.84 | 0.14 |  | 8.03 | 61.1°C 24.8% | 21.4°C 38.2% | 4.16 | 0.14 |  | 4.16 | 0.14
| 0.5 |  |  |  | 5.82 | 0.15 |  | 0.63 | 0.47 |  |  |  |  | 3.69 | 0.11 |  | 0.16 | 0.35
| 1 |  |  |  | 5.75 | 0.12 |  | 0 | 0 | 0.17123 |  |  |  | 3.67 | 0.11 |  | 0 | 0 | 0.24038
| 2 |  |  |  | 5.4 | 0.12 |  | 0 | 0 |  |  |  |  | 2.46 | 0.12 |  | 0 | 0
| 6 |  |  |  | 4.97 | 0.16 | 6.8966 | 0 | 0 |  |  |  |  | 1.53 | 0.39 | 2.2814 | 0 | 0
F.t. 38°C ambient RH |  | F.t. Shu4 | [13 empty] | F.t. LVS | [13 empty] | F.t. Schu4 AVG. | [5 empty] | F.t. LVS AVG.
| Time (h) | Inoculum | Test Temp, RH | Control Temp, RH | Control Total (Log10) | SD | Decon Total (Log10) | SD | Inoculum | Test Temp, RH | Control Temp, RH | Control Total (Log10) | SD | Decon Total (Log10) | SD | Inoculum | Test Temp, RH | Control Temp, RH | Control Total (Log10) | SD | Decon Total (Log10) | SD | Inoculum | Test Temp, RH | Control Temp, RH | Control Total (Log10) | SD | Decon Total (Log10) | SD | Control Total (Log10) | SD | D-value (h) | Decon Total (Log10) | SD | D-value (h) | Control Total (Log10) | SD | D-value (h) | Decon Total (Log10) | SD | D-value (h)
Glass | 0 | 8 | 37.7°C 16.2% | 20.9°C 17.9% | 6.91 | 0.16 | 6.91 | 0.16 | 8.18 | 38.1°C 19.4% | 24.4°C 40.3% | 7.26 | 0.15 | 7.26 | 0.15 | 7.88 | 37.7°C 16.2% | 20.9°C 17.9% | 6.36 | 0.17 | 6.36 | 0.17 | 7.93 | 38.1°C 19.4% | 24.4°C 40.3% | 6.53 | 0.19 | 6.53 | 0.19 | 7.085 | 0.155 |  | 7.085 | 0.155 |  | 6.445 | 0.18 |  | 6.445 | 0.18
| 1 |  |  |  | 7.11 | 0.11 | 6.53 | 0.15 | [10 empty] | 5.69 | 0.92 | 6.1 | 0.42 | [7 empty] | 7.11 | 0.11 |  | 6.53 | 0.15 |  | 5.69 | 0.92 |  | 6.1 | 0.42
| 6 |  |  |  | 6.75 | 0.12 | 5.86 | 0.16 | [10 empty] | 5.97 | 0.2 | 5.75 | 0.29 | [7 empty] | 6.75 | 0.12 |  | 5.86 | 0.16 |  | 5.97 | 0.2 |  | 5.75 | 0.29
| 24 |  |  |  | 6.28 | 0.65 | 5.73 | 0.25 |  |  |  | 6.17 | 0.28 | 4.95 | 0.59 |  |  |  | 5.78 | 0.32 | 5.29 | 0.19 |  |  |  | 5 | 0.16 | 3.99 | 0.39 | 6.225 | 0.465 |  | 5.34 | 0.42 |  | 5.39 | 0.24 |  | 4.64 | 0.29
| 48 |  |  |  | 6.39 | 0.29 | 5.09 | 0.25 |  |  |  | 5.84 | 0.26 | 4.55 | 0.28 |  |  |  | 5.23 | 0.48 | 4.56 | 0.53 |  |  |  | 4.48 | 0.37 | 4.55 | 0.33 | 6.115 | 0.275 |  | 4.82 | 0.265 |  | 4.855 | 0.425 |  | 4.555 | 0.43
| 96 | [10 empty] | 1.98 | 0.88 | 3.52 | 0.28 | [10 empty] | 0.3 | 0.68 | 2.44 | 0.61 | 1.98 | 0.88 |  | 3.52 | 0.28 |  | 0.3 | 0.68 |  | 2.44 | 0.61
| 168 | [10 empty] | 0.7 | 0.7 | 3.98 | 0.92 | [10 empty] | 0.06 | 0.13 | 3.54 | 0.29 | 0.7 | 0.7 |  | 3.98 | 0.92 |  | 0.06 | 0.13 |  | 3.54 | 0.29
| 240 | [10 empty] | 0.22 | 0.3 | 3.91 | 1.09 | [10 empty] | 0.00* | 0 | 3.21 | 0.34 | 0.22 | 0.3 | 34.9599 | 3.91 | 1.09 | 75.5906 | 0 | 0 | 37.2382 | 3.21 | 0.34 | 74.1886
Paper | 0 |  |  |  | 5.53 | 0.15 | 5.53 | 0.15 |  |  |  | 5.95 | 0.1 | 5.95 | 0.1 |  |  |  | 3.25 | 0.19 | 3.25 | 0.19 |  |  |  | 2.35 | 0.16 | 2.35 | 0.16 | 5.74 | 0.125 |  | 5.74 | 0.125 |  | 2.8 | 0.175 |  | 2.8 | 0.175
| 1 |  |  |  | 5.21 | 0.16 | 4.3 | 0.19 | [10 empty] | 2.82 | 0.1 | 2.62 | 0.14 | [7 empty] | 5.21 | 0.16 |  | 4.3 | 0.19 |  | 2.82 | 0.1 |  | 2.62 | 0.14
| 6 |  |  |  | 4.41 | 0.14 | 3.03 | 0.11 | [10 empty] | 2.33 | 0.19 | 2.12 | 0.37 | [7 empty] | 4.41 | 0.14 |  | 3.03 | 0.11 |  | 2.33 | 0.19 |  | 2.12 | 0.37
| 24 |  |  |  | 4.21 | 0.46 | 1.35 | 0.16 |  |  |  | 1.87 | 0.24 | 0 | 0 |  |  |  | 1.35 | 0.36 | 1.08 | 0.14 |  |  |  | 0 | 0 | 0 | 0 | 3.04 | 0.35 |  | 0.675 | 0.08 |  | 0.675 | 0.18 |  | 0.54 | 0.07
| 48 |  |  |  | 3.15 | 0.84 | 1.37 | 0.79 |  |  |  | 0.3 | 0.43 | 0 | 0 |  |  |  | 1.47 | 0.89 | 0 | 0 |  |  |  | 0 | 0 | 0 | 0 | 1.725 | 0.635 |  | 0.685 | 0.395 |  | 0.735 | 0.445 |  | 0 | 0 | 17.1429
| 96 | [10 empty] | 0 | 0 | 0 | 0 | [10 empty] | 0 | 0 | 0 | 0 | 0 | 0 | 16.7247 | 0 | 0 | 16.7247 | 0 | 0 | 34.2857 | 0 | 0 |  | AVERAGED DATA
| 168 | [10 empty] | 0 | 0 | 0 | 0 | [10 empty] | 0 | 0 | 0 | 0 | 0 | 0 |  | 0 | 0 |  | 0 | 0 |  | 0 | 0
| 240 | [10 empty] | 0 | 0 | 0 | 0 | [10 empty] | 0 | 0 | 0 | 0 | 0 | 0 |  | 0 | 0 |  | 0 | 0 |  | 0 | 0
*ambient RH higher than test RH
F.t. 38°C 75% RH |  | F.t. Shu4 | [8 empty] | F.t. LVS
| Time (h) | Inoculum | Test Temp, RH | Control Temp, RH | Control Total (Log10) | SD | D-value (h) | Decon Total (Log10) | SD | D-value (h) | Inoculum | Test Temp, RH | Control Temp, RH | Control Total (Log10) | SD | D-value (h) | Decon Total (Log10) | SD | D-value (h)
Glass | 0 | 8.12 | 37.1°C 73.7% | 21.2°C 54.9% | 6.83 | 0.12 |  | 6.83 | 0.12 |  | 7.91 | 37.1°C 73.7% | 21.2°C 54.9% | 5.25 | 0.76 |  | 5.25 | 0.76
| 24 |  |  |  | 4.89 | 0.31 |  | 0 | 0 | 3.5139 |  |  |  | 2.29 | 0.51 |  | 0 | 0 | 4.5714
| 48 |  |  |  | 3.77 | 0.64 |  | 0 | 0 |  |  |  |  | 1.07 | 0.99 |  | 0 | 0
| 96 |  |  |  | 3.32 | 0.46 | 27.3504 | 0 | 0 |  |  |  |  | 0 | 0 | 18.2857 | 0 | 0
Paper | 0 |  |  |  | 5.56 | 0.1 |  | 5.56 | 0.1 |  |  |  |  | 0 | 0 | NA | 0 | 0 | NA
| 24 |  |  |  | 1.83 | 0.22 |  | 0 | 0 | 4.3165 |  |  |  | 0 | 0 |  | 0 | 0
| 48 |  |  |  | 0.56 | 0.63 |  | 0 | 0 |  |  |  |  | 0 | 0 |  | 0 | 0
| 96 |  |  |  | 0 | 0 | 17.2662 | 0 | 0 |  |  |  |  | 0 | 0 |  | 0 | 0
F.t. ambient Temp 75% RH |  | F.t. Shu4 | [8 empty] | F.t. LVS
| Time (h) | Inoculum | Test Temp, RH | Control Temp, RH | Control Total (Log10) | SD | D-value (h) | Decon Total (Log10) | SD | D-value (h) | Inoculum | Test Temp, RH | Control Temp, RH | Control Total (Log10) | SD | D-value (h) | Decon Total (Log10) | SD | D-value (h)
Glass | 0 | 8.2 | 21.8°C 74.3% | 21.8°C 30.1% | 6.86 | 0.24 |  | 6.86 | 0.24 |  | 7.98 | 21.8°C 74.3% | 21.8°C 30.1% | 5.29 | 0.2 |  | 5.29 | 0.2
| 24 |  |  |  | 4.85 | 0.36 |  | 4.16 | 0.34 |  |  |  |  | 4.31 | 0.28 |  | 0.06 | 0.13
| 48 |  |  |  | 6.24 | 0.18 |  | 2.33 | 0.69 |  |  |  |  | 2.4 | 0.04 |  | 0 | 0 | 9.0737
| 96 |  |  |  | 4.27 | 0.42 | 37.0656 | 0.29 | 0.35 | 14.6119 |  |  |  | 1.27 | 0.36 | 23.8806 | 0 | 0
Paper | 0 |  |  |  | 5.15 | 0.07 |  | 5.15 | 0.07 |  |  |  |  | 0 | 0 | NA | 0 | 0 | NA
| 24 |  |  |  | 2.32 | 0.39 |  | 0.1 | 0.21 |  |  |  |  | 0 | 0 |  | 0 | 0
| 48 |  |  |  | 2.17 | 0.06 |  | 0 | 0 | 9.3204 |  |  |  | 0 | 0 |  | 0 | 0
| 96 |  |  |  | 0.45 | 0.51 | 20.4255 | 0 | 0 |  |  |  |  | 0 | 0 |  | 0 | 0
[6 empty] | F.t Control Glass AVG. D-value | 24.1496

## VEE
VEE 60°C ambient RH |  | VEE IAB | [13 empty] | VEE TC83 | [13 empty] | VEE IAB AVG. | [5 empty] | VEE TC83 AVG.
| Time (h) | Inoculum | Test Temp, RH | Control Temp, RH | Control Total (Log10) | SD | Decon Total (Log10) | SD | Inoculum | Test Temp, RH | Control Temp, RH | Control Total (Log10) | SD | Decon Total (Log10) | SD | Inoculum | Test Temp, RH | Control Temp, RH | Control Total (Log10) | SD | Decon Total (Log10) | SD | Inoculum | Test Temp, RH | Control Temp, RH | Control Total (Log10) | SD | Decon Total (Log10) | SD | Control Total (Log10) | SD | D-value (h) | Decon Total (Log10) | SD | D-value (h) | Control Total (Log10) | SD | D-value (h) | Decon Total (Log10) | SD | D-value (h)
Glass | 0 | 7.68 | 59.0°C 30.9% | 25.7°C 40.8% | 7.43 | 0.05 | 7.43 | 0.05 | 7.95 | 62.6°C 20.7% | 22.0°C 51.6% | 7.73 | 0.04 | 7.73 | 0.04 | 7.92 | 59.0°C 30.9% | 25.7°C 40.8% | 7.24 | 0.11 | 7.24 | 0.11 | 8.02 | 62.6°C 20.7% | 22.0°C 51.6% | 7.38 | 0.15 | 7.38 | 0.15 | 7.58 | 0.045 |  | 7.58 | 0.045 |  | 7.31 | 0.13 |  | 7.31 | 0.13
| 0.5 |  |  |  | 7.47 | 0.05 | 6.83 | 0.11 | [10 empty] | 7.42 | 0.05 | 6.59 | 0.15 | [7 empty] | 7.47 | 0.05 |  | 6.83 | 0.11 |  | 7.42 | 0.05 |  | 6.59 | 0.15
| 1 |  |  |  | 7.48 | 0.07 | 6.45 | 0.05 |  |  |  | 7.64 | 0.05 | 6.28 | 0.25 |  |  |  | 7.3 | 0.18 | 5.83 | 0.3 |  |  |  | 7.19 | 0.15 | 5.83 | 0.54 | 7.56 | 0.06 |  | 6.365 | 0.15 |  | 7.245 | 0.165 |  | 5.83 | 0.42
| 2 |  |  |  | 7.28 | 0.24 | 5.49 | 0.08 | [10 empty] | 6.95 | 0.12 | 4.85 | 0.1 | [7 empty] | 7.28 | 0.24 |  | 5.49 | 0.08 |  | 6.95 | 0.12 |  | 4.85 | 0.1
| 6 |  |  |  | 6.86 | 0.04 | 1.93 | 1.11 |  |  |  | 7.44 | 0.08 | 0 | 0 |  |  |  | 6.83 | 0.26 | 2.73 | 0.39 |  |  |  | 6.78 | 0.18 | 2.92 | 0.51 | 7.15 | 0.06 |  | 0.965 | 0.555 |  | 6.805 | 0.22 |  | 2.825 | 0.45
| 12 | [10 empty] | 6.63 | 0.08 | 0 | 0 | [10 empty] | 6.12 | 0.37 | 0 | 0 | 6.63 | 0.08 |  | 0 | 0 | 1.5831 | 6.12 | 0.37 |  | 0 | 0 | 1.6416
| 24 | [10 empty] | 6.36 | 0.07 | 0 | 0 | [10 empty] | 6.23 | 0.2 | 0 | 0 | 6.36 | 0.07 |  | 0 | 0 |  | 6.23 | 0.2 |  | 0 | 0
| 48 | [10 empty] | 6.36 | 0.07 | 0 | 0 | [10 empty] | 5.77 | 0.25 | 0 | 0 | 6.36 | 0.07 | 39.3443 | 0 | 0 |  | 5.77 | 0.25 | 31.1688 | 0 | 0
Paper | 0 |  |  |  | 6.83 | 0.04 | 6.83 | 0.04 |  |  |  | 7.41 | 0.07 | 7.41 | 0.07 |  |  |  | 1.47 | 1.38 | 1.47 | 1.38 |  |  |  | 2.41 | 2.2 | 2.41 | 2.2 | 7.12 | 0.055 |  | 7.12 | 0.055 |  | 1.94 | 1.79 |  | 1.94 | 1.79
| 0.5 |  |  |  | 6.58 | 0.13 | 6.15 | 0.19 | [10 empty] | 2.65 | 0.53 | 3.09 | 0.37 | [7 empty] | 6.58 | 0.13 |  | 6.15 | 0.19 |  | 2.65 | 0.53 |  | 3.09 | 0.37
| 1 |  |  |  | 6.36 | 0.48 | 5.59 | 0.14 |  |  |  | 6.89 | 0.04 | 5.7 | 0.08 |  |  |  | 2.84 | 0.36 | 2.09 | 0.33 |  |  |  | 3.28 | 0.4 | 0.94 | 1.29 | 6.625 | 0.26 |  | 5.645 | 0.11 |  | 3.06 | 0.38 |  | 1.515 | 0.81
| 2 |  |  |  | 6.28 | 0.22 | 4.81 | 0.31 | [10 empty] | 2.42 | 0.29 | 1.61 | 0.91 | [7 empty] | 6.28 | 0.22 |  | 4.81 | 0.31 |  | 2.42 | 0.29 |  | 1.61 | 0.91
| 6 |  |  |  | 5.98 | 0.24 | 2.33 | 0.32 |  |  |  | 6.71 | 0.05 | 0.61 | 0.83 |  |  |  | 0.76 | 1.05 | 0 | 0 |  |  |  | 2.52 | 0.54 | 0 | 0 | 6.345 | 0.145 |  | 1.47 | 0.575 |  | 1.64 | 0.795 |  | 0 | 0 | 3.0928 | Averaged Data | 2nd Experiment ONLY
| 12 | [10 empty] | 5.76 | 0.07 | 0 | 0 | [10 empty] | 1.25 | 1.16 | 0 | 0 | 5.76 | 0.07 |  | 0 | 0 | 1.6854 | 1.25 | 1.16 |  | 0 | 0
| 24 | [10 empty] | 5.7 | 0.07 | 0 | 0 | [10 empty] | 1.67 | 1 | 0 | 0 | 5.7 | 0.07 |  | 0 | 0 |  | 1.67 | 1 |  | 0 | 0
| 48 | [10 empty] | 5.11 | 0.3 | 0 | 0 | [10 empty] | 0.3 | 0.68 | 0 | 0 | 5.11 | 0.3 | 23.8806 | 0 | 0 |  | 0.3 | 0.68 | 29.2683 | 0 | 0
VEE 38°C 75% RH |  | VEE IAB | [8 empty] | VEE TC83
| Time (h) | Inoculum | Test Temp, RH | Control Temp, RH | Control Total (Log10) | SD | D-value (h) | Decon Total (Log10) | SD | D-value (h) | Inoculum | Test Temp, RH | Control Temp, RH | Control Total (Log10) | SD | D-value (h) | Decon Total (Log10) | SD | D-value (h)
Glass | 0 | 8.42 | 37.7°C 76.4% | 21.2°C 54.0% | 7.85 | 0.03 |  | 7.85 | 0.03 |  | 8.1 | 37.7°C 76.4% | 21.2°C 54.0% | 7.55 | 0.12 |  | 7.55 | 0.12
| 24 |  |  |  | 6.93 | 0.04 |  | 0 | 0 | 3.0573 |  |  |  | 6.25 | 0.24 |  | 0 | 0 | 3.1788
| 48 |  |  |  | 6.53 | 0.15 |  | 0 | 0 |  |  |  |  | 6.27 | 0.28 |  | 0 | 0
| 96 |  |  |  | 5.12 | 0.26 | 35.1648 | 0 | 0 |  |  |  |  | 5.1 | 0.59 | 39.1837 | 0 | 0
Paper | 0 |  |  |  | 7.61 | 0.03 |  | 7.61 | 0.03 |  |  |  |  | 4.34 | 0.19 |  | 4.34 | 0.19
| 24 |  |  |  | 6.17 | 0.23 |  | 0 | 0 | 3.1537 |  |  |  | 0.93 | 1.28 |  | 0 | 0 | 5.53
| 48 |  |  |  | 5.81 | 0.13 |  | 0 | 0 |  |  |  |  | 0 | 0 |  | 0 | 0
| 96 |  |  |  | 4.25 | 0.22 | 28.5714 | 0 | 0 |  |  |  |  | 0.3 | 0.68 | 23.7624 | 0 | 0
VEE 38°C ambient RH |  | VEE IAB | [8 empty] | VEE TC83
| Time (h) | Inoculum | Test Temp, RH | Control Temp, RH | Control Total (Log10) | SD | D-value (h) | Decon Total (Log10) | SD | D-value (h) | Inoculum | Test Temp, RH | Control Temp, RH | Control Total (Log10) | SD | D-value (h) | Decon Total (Log10) | SD | D-value (h)
Glass | 0 | 8.21 | 38.1°C 43.4% | 21.6°C 56.8% | 7.85 | 0.02 |  | 7.85 | 0.02 |  | 8.03 | 38.1°C 43.4% | 21.6°C 56.8% | 7.6 | 0.04 |  | 7.6 | 0.04
| 12 |  |  |  | 7.15 | 0.24 |  | 4.64 | 0.17 |  |  |  |  | 6.81 | 0.24 |  | 5.09 | 0.33
| 24 |  |  |  | 6.74 | 0.03 |  | 1.98 | 0.26 |  |  |  |  | 6.68 | 0.2 |  | 3.3 | 1.11
| 48 |  |  |  | 6.21 | 0.24 |  | 1.14 | 1.09 |  |  |  |  | 6.68 | 0.2 |  | 2.15 | 0.59
| 72 |  |  |  | 5.59 | 0.14 |  | 0.46 | 1.03 |  |  |  |  | 5.71 | 0.44 |  | 1.74 | 1.2
| 96 |  |  |  | 4.8 | 0.29 | 31.4754 | 0 | 0 | 12.2293 |  |  |  | 5.26 | 0.32 | 41.0256 | 1.17 | 1.1 | 14.93
Paper | 0 |  |  |  | 7.66 | 0.07 |  | 7.66 | 0.07 |  |  |  |  | 4.35 | 0.18 |  | 4.35 | 0.18
| 12 |  |  |  | 6.43 | 0.1 |  | 4.97 | 0.24 |  |  |  |  | 2.82 | 0.37 |  | 0 | 0 | 2.7586
| 24 |  |  |  | 6.28 | 0.3 |  | 3.91 | 0.17 |  |  |  |  | 1.91 | 1.89 |  | 0 | 0
| 48 |  |  |  | 5.55 | 0.09 |  | 3.2 | 0.25 |  |  |  |  | 0.86 | 1.18 |  | 0 | 0
| 72 |  |  |  | 5.32 | 0.36 |  | 2.57 | 0.25 |  |  |  |  | 0.3 | 0.68 |  | 0 | 0
| 96 |  |  |  | 4.4 | 0.38 | 29.4479 | 1.28 | 0.95 | 15.047 |  |  |  | 0 | 0 | 22.069 | 0 | 0
VEE ambient Temp 75% RH |  | VEE IAB | [8 empty] | VEE TC83
| Time (h) | Inoculum | Test Temp, RH | Control Temp, RH | Control Total (Log10) | SD | D-value (h) | Decon Total (Log10) | SD | D-value (h) | Inoculum | Test Temp, RH | Control Temp, RH | Control Total (Log10) | SD | D-value (h) | Decon Total (Log10) | SD | D-value (h)
Glass | 0 | 7.97 | 21.8°C 73.6% | 21.8°C 30.1% | 7.65 | 0.1 |  | 7.65 | 0.1 |  | 8 | 21.8°C 73.6% | 21.8°C 30.1% | 7.11 | 0.21 |  | 7.11 | 0.21
| 24 |  |  |  | 6.87 | 0.04 |  | 5.94 | 0.2 |  |  |  |  | 6.15 | 0.14 |  | 4.62 | 0.29
| 48 |  |  |  | 6.85 | 0.06 |  | 4.99 | 0.19 |  |  |  |  | 5.95 | 0.35 |  | 3.86 | 0.34
| 96 |  |  |  | 5.85 | 0.04 | 53.3333 | 3.19 | 0.11 | 21.5247 |  |  |  | 4.88 | 0.22 | 43.0493 | 3.25 | 0.2 | 24.8705
Paper | 0 |  |  |  | 7.64 | 0.08 |  | 7.64 | 0.08 |  |  |  |  | 3.67 | 0.26 |  | 3.67 | 0.26
| 24 |  |  |  | 7.69 | 0.03 |  | 4.8 | 0.13 |  |  |  |  | 2.15 | 0.41 |  | 0 | 0 | 6.5395
| 48 |  |  |  | 6.64 | 0.13 |  | 2.83 | 0.37 |  |  |  |  | 2.98 | 0.37 |  | 0 | 0
| 96 |  |  |  | 6.15 | 0.17 | 64.4295 | 0 | 0 | 12.5654 |  |  |  | 1.11 | 1.53 | 37.5 | 0 | 0
[6 empty] | VEEV control AVG. D-value | 35.7921
[6 empty] | VEEV control Glass AVG. D-value | 39.2182

## Supp Data - Heat Equipment
| Company | Model # | Fuel | Fuel Tank | Fuel Consumption Rate | BTU | Air Flow (CFM) | Volts/Amps | KW | Temp Rise from Ambient | Weight (lbs) | Dimensions (inches) | Country of Origin | Price | Rental | website
Electric Heaters | Green Tech Solutions | ePro 400 | Electric | NA | NA | 21500 | 3500 | 120/45 | NA | NA | 45 | 23x17x23 | USA | 1799 | NA | www.greentechheat.com
| Moseback Manufacturing | HX60 | Electric | NA | NA | 205000 | 2400 | 480 3PH/73 | 20/40/60 | NA | 180 | 31x19x25 | USA | 6K | NA | www.mosebachresistors.com
|  | HX150 | Electric | NA | NA | 502000 | 5500 | 480 3PH/181 | 50/100/150 | NA | 550 | 60x33x38 | USA | 24K | NA
| Omnitec Design, Inc. | Vulcan RT | Electric | NA | NA | 37000 | 475 | 220/50 | NA | 95°F | 63 | 11x17x30 | USA |  | NA | http://omnitecdesign.com/product/vulcan-heater/
| Marley Engineered Products | MSDH6043 | Electric | NA | NA | 204720 | NA | 480 3PH/73.3 | 60 | 70-172°F | 170 | 44x25x38 | USA | 8000 | NA | https://www.marleymep.com/products/qmark/msdh-series-high-temp-electric-blower
| TPI | P3P5548T | Electric | NA | NA | 163824 | 1800 | 480 3PH/57.8 | NA | 84°F | 126 | 18x31x30 | USA | 11123 | NA | http://www.tpicorp.com/uploads/2/2/3/3/22337256/electrical-h.pdf
Liquid Fuel Heaters | Green Tech Solutions | Titan Propane | Propane | NA |  | 500000 | 5000 | 120/7.5 | NA |  | 140 | 31x50x27 | USA | 6750 | NA | www.greentechheat.com
| Jet Heat | GT1400 SA-M | Ultra Low Sulfer (ULS) Diesel or ULS Kerosene | 20 Gal | 3.2-5.3 GPH | 1400000 | 5200 | NA | NA | 145-200°F | 400 | 72x28x42 | USA | $75-80K | $2400/Week | www.jetheat.com
| Dewalt | DXH215HD | Kerosne/JP8 | 14 Gal | 1.6 GPH | 215000 | 450 | NA | NA | NA | 120 | 24x36x48 | USA | 427 | NA | http://www.dewalt.com/en-us/products/gear-and-equipment/construction-heaters/215000-btuhr-forced-air-kerosene-construction-heater/dxh215hd
| TempAir* | THP-1400 | NG/LP | NA | NA | 1500000 | 7000 | 120/20 | NA | 200°F | 378 | 61x32x48 | USA |  | NA | www.temp-air.com
| Mobile Air* | 3050 | NG/LP | NA | NA | 4000000 | 16000 | 220/30 | NA |  | 460 | 73x41x44 | USA | 14800 | 1500/Month | www.mobileair.com
Indirect Heaters | L.B. White* | Foreman 750 | LP/NG/Diesel | NA | LP 34.5 LBS/HR or NG 750 CU.ft./HR | 750000 | 4280 | 120/20 | NA | NA | 700 | 32x53x94 | USA | 8995 | 950/Month | http://www.lbwhite.com/products/Construction-Heaters/Foreman-Indirect-fired-heater
| Generac* | MAC550F | Diesel | 111 Gal | 2.9 GPH | 432000 | 3500 | NA | NA | 180°F | 6330 | 191x72x88 | USA | $90K | NA | http://www.generacmobileproducts.com/products/heaters
|  | MAC1.2G | Diesel | 270 Gal | 1.2 GPH | 1200000 | 6500 | NA | NA | 180°F | 8265 | 255x96x102 | USA | $103K | NA
|  | MAC4.2G | Diesel | 146 Gal | 1.2 GPH | 4200000 | 21000 | NA | NA | 180°F | 13200 | 289x102x118 | USA | $207K | NA
| TempAir* | MIDFO-800 | Diesel | 200 Gal | 7.14 GPH | 800000 | 4000 | NA | 10KW | 200°F | 5600 | 144x36x74 | USA | $56K | $5600/Month | www.temp-air.com
| Therm Dynamics* | TD1200-400 | Diesel | 400 | 9.3 GPH | 1200000 | 7500 | NA | NA | 180°F | 6030 | 168x60x84 | USA | 67K | NA | www.thermdynamics.com
| Mobile Air* | OHV500 | NG/LP | NA | NA | 450000 | 3200 | 120/20 | NA | NA | 400 | 60x24x49 | USA | 8995 | 950/Month | www.mobileair.com
* Several models avaialable covering wide range of BTU output.
NA - Not Applicable

## Supp Data - RH Equipment
| Company | Model # | Air Flow (CFM) | Required psi | Require Liquid Flow (GPH) | Particle Size (microns) | Volts/Amps | Temp Range (°F) | Weight (lbs) | Dimensions (inches) | Country of Origin | Price | Rental | website
cold fog | Smart Fog† | ES100 | 2 to 10 | 100 | 42800 | 4.2 | 120/2 | 30-150 | 50 | 24x24x72 | USA | 12000 | NA | http://www.smartfog.com/product/es100m
| Aqua Fog*† | Hydro SS 700 | 980 | NA | 4 | 40 | 115/1.5 | 33-160 | 10 | 16x17x20 | USA | 485 | NA | http://www.jaybird-mfg.com/products/hydro-ss-series/bench-top/
| Aqua Fog*† | HRSM | 3200 | NA | 18 Gal Tank | 5 to 35 | 115/5.6 | 33-160 | 76 | 21x44 | USA | 1947 | NA | http://www.jaybird-mfg.com/products/xe-mobile-series/crsm/
| Amco | space humidifiers | 7.2 | 30 | 10 | 20 | 120 | NA | 25 | 14x12x8 | USA | 2360 | NA | https://www.amco.com/spacehumidifiers.php
| FogCo | 96100 | 25 | 80 | 5 per nozzle | 1 | 120 | 150 | 30 | 12x12x10 | USA | 2600 | NA | https://fogco.com/product-category/air-injection/
| Microcool | FFM1023 | 400 | 1000 | 22 | 10 to 20 | 220/7 | 150 | 280 | 72x36x48 | USA | 19754 | NA | http://www.microcool.com/equipment/fog-humidification.htm
| Nortec | af-22 | 2.1 | NA | 6 | NA | 115/3 | NA |  | 8x22x10 | USA | NA | NA | https://www.humidity.com/humidifier-humidifiers/direct-room-adiabatic-humidification-systems/af22
| Air and waster systems | arcticmist pump | NA | 1000 | 1 GPM | NA | 120/14 | 150 | 70 | 24,36,36 | USA | 4500 | NA | http://www.airandwatersystems.com/humidification/arcticmist.html
|  | arcticmist fan | 3800 | 1000 | 10 per fan | 3 to 45 | 120/2.8 | 150 | 22 | 20" | USA | 895 | NA
evaporative/steam | Meg evap | HV50 | 20000 | 60 | 50 | NA | 230 3PH/13 | 130 | 375 | 66x60x48 | USA | 4500 | NA | http://www.megevap.com/hvta-30.asp
| Dristeem | Vapormist | NA | NA | 2 to 25 | steam | 480 3PH/41 | NA | 101 | 24x18x18 | USA | NA | NA | http://www.dristeem.com/products/steam-generation/electric-steam-humidifiers/vapormist
ultrasonic | Humidifirst | MP-25 | NA | NA | 3 | 1 to 5 | 120/6 | NA | 42 | 29x16x13 | USA | 5500 | NA | http://www.humidifirst.com/mp-specs.html
| Humidifirst | MF-20 | 640 | NA | 5 | 1 | 115/5 | NA | 225 | 36x25x84 | USA | 6500 | NA | http://www.humidifirst.com/mist-free.html
| Humidity Source | UH-303 | NA | 10 to 70 | 2 | 4 to 7 | 120/2.8 | NA | 19.6 | 18x7x12 | USA | NA | NA | http://www.humiditysource.com/ultra.html
| Mainland mart | ZS-40 | NA | NA | 9.5 | 1 to 10 | 120/12 | NA | 84 | 25x20x13 | USA | 1850 | NA | http://www.mainlandmart.com/humidify.html
| Stulz | DRH | NA | 30-75 | 1.6 to 6.3 | 1 | 115/1 | 34 to 122 F | 51 | 40x8x11 | USA | NA | NA | https://www.stulz-usa.com/en/ultrasonic-humidification/drh-ultrasonic/
| Carel | UU08R1AS00 | NA | NA | 10 | 5 | 120/6.3 | NA | 48 | 13x11x34 | Italy | 5377 | NA | http://www.carelusa.com/product/humisonic-direct
* Several models avaialable covering wide range of BTU output.
† Possibly compatible wth decon solutions
NA - Not Applicable