## Dictionary
Variable | Definition
Runoff (unit: mm) | precipitation that flows over the ground surface
Time of concentration (Tc) (unit: hour) | the time it takes for water to flow from the most remote point in a watershed to the watershed outlet
Unit peak discharge (qu) (unit: csm/in or ft3/s per sq. mile of drainage area per inch of runoff) | the greatest volumetric flow rate of water that is transported into an outlet for a given storm event at a given location
Peak flow rate (qp) (unit: m3/s) | the greatest volumetric flow rate of water for a given storm event at a given location
Estimated storage (m3) | approximate volume of water that can be retained or stored by the infrastructure
GI runoff retention volume (m3) | the volume of water that can be retained by green infrastructure to prevent runoff or discharge

## Data
Output | Baseline Scenario | Alternative Scenario_1-Building related Green Infrastructure (GI) | Alternative Scenario_2-Porous pavement GI | Alternative Scenario_3-Public owned GI
Runoff (unit: mm) | 24.696 | 21.1973 | 15.1167 | 14.5115
Time of concentration (Tc) (unit: hour) | 0.81512 | 0.81512 | 0.81512 | 0.81512
Unit peak discharge (qu) (unit: csm/in or ft3/s per sq. mile of drainage area per inch of runoff) | 330.8813 | 330.8813 | 330.8813 | 330.8813
Peak flow rate (qp) (unit: m3/s) | 5.7511 | 4.9363 | 3.5203 | 3.3793
Estimated storage (m3) | 24707.975 | 20807.8491 | 14029.6572 | 13354.957
GI runoff retention volume (m3) | 0.011327 | 8172.1297 | 8172.1297 | 8207.2204