## ReadMe
The data tables in this file was used to generate the tables and figures of the same name in the following manuscript:
Field evaluation of low-cost particulate matter sensors for measuring wildfire smoke
A complete description of how the data was acquired and analyzed can be obtained within the manuscript. Descriptions of each data column and units, where appropriate, are provided in the data dictionary tab.

## Figure 1
Figure 1. Box plots of (a) reference PM2.5 hourly concentrations and the corresponding AQI categories (b) RH and (c) temperature at each fire. Natchez RH and temperature estimated from corrected PA and AQY measurements.
PM2.5 | [5 empty] | RH | [5 empty] | RH
Percentile | Alder | Natchez | Pole Creek | AIRS Prescribed Fire | AIRS Ambient | Percentile | Alder | Natchez | Pole Creek | AIRS Prescribed Fire | AIRS Ambient | Percentile | Alder | Natchez | Pole Creek | AIRS Prescribed Fire | AIRS Ambient
10 | 8 | 12 | 0 | 3.9607 | 2.3078 | 10 | 22.7675 | 25.5503 | 9 | 35.3667 | 36.2617 | 10 | 0.71485 | 11.5165 | 9.59 | 20.07 | 2.9508
25 | 14 | 31 | 0.25 | 4.2092 | 4.0508 | 25 | 31.3354 | 36.8796 | 15 | 38.3667 | 52.7458 | 25 | 4.3957 | 13.4478 | 12.4 | 20.94 | 8.32
50 | 29 | 68 | 2 | 8.5908 | 6.6475 | 50 | 43.4624 | 55.8473 | 22 | 44.5083 | 76.0333 | 50 | 8.5732 | 18.5028 | 17.7 | 23.15 | 17.9525
75 | 46 | 119 | 6 | 23.8175 | 9.7317 | 75 | 64.0975 | 74.1393 | 27 | 52.0417 | 90.55 | 75 | 13.2047 | 27.3829 | 25.05 | 24.71 | 24.2217
90 | 73.7 | 163 | 7 | 39.4708 | 12.9383 | 90 | 95.2066 | 85.4162 | 35.3 | 55.4167 | 96 | 90 | 18.9 | 32.4223 | 28.43 | 25.52 | 29.3455
Outliers | -5 | 276 |  |  | 0.27 | Outliers | 12.2563 | 11.6349 | 5 |  | 0 | Outliers | -13.6111 | 8.8187 | 5.6 |  | -9.5267
| -5 | 284 |  |  | 0.28167 |  | 12.4703 | 11.6349 | 55 |  | 9.8667 |  | -10.1759 | 9.2417 | 32.1 |  | -9.4433
| -5 | 295 |  |  | 0.285 |  | 12.5194 | 11.8466 |  |  | 9.9 |  | -10.0509 | 9.2858 |  |  | -9.2717
| -5 |  |  |  | 0.31167 |  | 12.5248 | 13.2583 |  |  | 9.9167 |  | -9.8797 | 9.4495 |  |  | -9.1667
| -4 |  |  |  | 0.345 |  | 12.8759 | 94.3862 |  |  | 10.1167 |  | -9.8077 | 36.9394 |  |  | -8.895
| -3 |  |  |  | 0.39167 |  | 13.2193 | 95.4218 |  |  | 10.7833 |  | -9.5678 | 36.9584 |  |  | -8.6667
| -3 |  |  |  | 0.41 |  | 13.5406 | 95.6914 |  |  | 11.6833 |  | -9.4815 | 37.2245 |  |  | -8.475
| -3 |  |  |  | 0.415 |  | 13.5561 | 96.5026 |  |  | 11.95 |  | -9.4119 | 37.3447 |  |  | -8.1083
| 124 |  |  |  | 0.42203 |  | 13.6569 |  |  |  | 12.0833 |  | 24.5926 |  |  |  | -8.0817
| 127 |  |  |  | 0.44833 |  | 13.7592 |  |  |  | 12.8333 |  | 24.787 |  |  |  | -7.905
| 128 |  |  |  | 0.45667 |  | 100.165 |  |  |  | 13.7273 |  | 25.6111 |  |  |  | -7.8967
| 129 |  |  |  | 0.465 |  | 100.165 |  |  |  | 14.1333 |  | 26.125 |  |  |  | -7.6167
| 137 |  |  |  | 0.46667 |  | 100.165 |  |  |  | 14.2833 |  | 26.6931 |  |  |  | -7.0333
| 139 |  |  |  | 0.46897 |  | 100.166 |  |  |  | 14.35 |  | 26.8519 |  |  |  | -7.005
| 171 |  |  |  | 0.48667 |  | 100.166 |  |  |  | 14.4 |  | 26.9306 |  |  |  | -6.8383
| 291 |  |  |  | 0.48667 |  | 100.168 |  |  |  | 14.4167 |  | 27.1481 |  |  |  | -6.8267
[5 empty] | 0.5 |  | 100.168 |  |  |  | 15.1 | [5 empty] | -6.8067
[5 empty] | 0.50167 |  | 100.168 |  |  |  | 15.1333 | [5 empty] | -6.7967
[5 empty] | 0.52667 |  | 100.168 |  |  |  | 15.3 | [5 empty] | -6.73
[5 empty] | 0.52833 |  | 100.169 |  |  |  | 15.3243 | [5 empty] | -6.7167
[5 empty] | 0.52833 | [5 empty] | 15.45 | [5 empty] | -6.6417
[5 empty] | 0.53167 | [5 empty] | 15.4667 | [5 empty] | -6.555
[5 empty] | 0.54167 | [5 empty] | 15.5106 | [5 empty] | -6.5017
[5 empty] | 0.54333 | [5 empty] | 15.5833 | [5 empty] | -6.3433
[5 empty] | 0.555 | [5 empty] | 15.5833 | [5 empty] | -6.2983
[5 empty] | 0.555 | [5 empty] | 15.6 | [5 empty] | -6.23
[5 empty] | 0.55667 | [5 empty] | 15.6441 | [5 empty] | -5.9783
[5 empty] | 0.575 | [5 empty] | 15.75 | [5 empty] | -5.915
[5 empty] | 0.575 | [5 empty] | 15.8167 | [5 empty] | -5.8333
[5 empty] | 0.58667 | [5 empty] | 15.8167 | [5 empty] | -5.74
[5 empty] | 0.6 | [5 empty] | 15.9 | [5 empty] | -5.64
[5 empty] | 0.60833 | [5 empty] | 16.2167 | [5 empty] | -5.51
[5 empty] | 0.60833 | [5 empty] | 16.3333 | [5 empty] | -5.4867
[5 empty] | 0.61333 | [5 empty] | 16.3667 | [5 empty] | -5.475
[5 empty] | 0.63 | [5 empty] | 16.4167 | [5 empty] | -5.37
[5 empty] | 0.63333 | [5 empty] | 16.4333 | [5 empty] | -5.2867
[5 empty] | 0.635 | [5 empty] | 16.4667 | [5 empty] | -5.2367
[5 empty] | 0.645 | [5 empty] | 16.5167 | [5 empty] | -5.1567
[5 empty] | 0.64667 | [5 empty] | 16.6333 | [5 empty] | -5.1333
[5 empty] | 0.65333 | [5 empty] | 16.65 | [5 empty] | -5.1317
[5 empty] | 0.655 | [5 empty] | 16.7167 | [5 empty] | -5.1083
[5 empty] | 0.665 | [5 empty] | 16.8 | [5 empty] | -5.0917
[5 empty] | 0.66833 | [5 empty] | 17 | [5 empty] | -5.07
[5 empty] | 0.67167 | [5 empty] | 17.1667 | [5 empty] | -5.0167
[5 empty] | 0.68 | [5 empty] | 17.2 | [5 empty] | -4.8517
[5 empty] | 0.68167 | [5 empty] | 17.2333 | [5 empty] | -4.605
[5 empty] | 0.68167 | [5 empty] | 17.35 | [5 empty] | -4.5683
[5 empty] | 0.68814 | [5 empty] | 17.4 | [5 empty] | -4.4717
[5 empty] | 0.68833 | [5 empty] | 17.4167 | [5 empty] | -4.47
[5 empty] | 0.69167 | [5 empty] | 17.45 | [5 empty] | -4.4617
[5 empty] | 0.69333 | [5 empty] | 17.5833 | [5 empty] | -4.4433
[5 empty] | 0.69333 | [5 empty] | 17.6167 | [5 empty] | -4.435
[5 empty] | 0.69833 | [5 empty] | 17.6833 | [5 empty] | -4.3983
[5 empty] | 0.705 | [5 empty] | 17.6833 | [5 empty] | -4.3767
[5 empty] | 0.70833 | [5 empty] | 17.7833 | [5 empty] | -4.3417
[5 empty] | 0.71833 | [5 empty] | 17.7833 | [5 empty] | -4.335
[5 empty] | 0.73167 | [5 empty] | 17.7833 | [5 empty] | -4.3317
[5 empty] | 0.735 | [5 empty] | 17.9245 | [5 empty] | -4.315
[5 empty] | 0.735 | [5 empty] | 18.0167 | [5 empty] | -4.3133
[5 empty] | 0.73667 | [5 empty] | 18.0333 | [5 empty] | -4.31
[5 empty] | 0.73833 | [5 empty] | 18.0667 | [5 empty] | -4.295
[5 empty] | 0.745 | [5 empty] | 18.1333 | [5 empty] | -4.245
[5 empty] | 0.745 | [5 empty] | 18.2833 | [5 empty] | -4.2133
[5 empty] | 0.75 | [5 empty] | 18.3 | [5 empty] | -4.205
[5 empty] | 19.8617 | [5 empty] | 18.4167 | [5 empty] | -4.2033
[5 empty] | 19.8867 | [5 empty] | 18.5333 | [5 empty] | -4.19
[5 empty] | 20.005 | [5 empty] | 18.55 | [5 empty] | -4.1733
[5 empty] | 20.0167 | [5 empty] | 18.6167 | [5 empty] | -4.1517
[5 empty] | 20.0283 | [5 empty] | 18.6333 | [5 empty] | -4.1033
[5 empty] | 20.1633 | [5 empty] | 18.65 | [5 empty] | -4.06
[5 empty] | 20.2033 | [5 empty] | 18.7667 | [5 empty] | -4.0467
[5 empty] | 20.21 | [5 empty] | 18.7667 | [5 empty] | -4.045
[5 empty] | 20.3339 | [5 empty] | 18.8 | [5 empty] | -4.0433
[5 empty] | 20.3683 | [5 empty] | 18.8305 | [5 empty] | -3.9883
[5 empty] | 20.3983 | [5 empty] | 18.95 | [5 empty] | -3.94
[5 empty] | 20.4083 | [5 empty] | 18.9667 | [5 empty] | -3.9083
[5 empty] | 20.4966 | [5 empty] | 19.0667 | [5 empty] | -3.9033
[5 empty] | 20.5033 | [5 empty] | 19.1228 | [5 empty] | -3.8883
[5 empty] | 20.515 | [5 empty] | 19.15 | [5 empty] | -3.8717
[5 empty] | 20.5267 | [5 empty] | 19.3833 | [5 empty] | -3.86
[5 empty] | 20.615 | [5 empty] | 19.3833 | [5 empty] | -3.82
[5 empty] | 20.6917 | [5 empty] | 19.45 | [5 empty] | 36.1017
[5 empty] | 20.6933 | [5 empty] | 99.0167 | [5 empty] | 36.1067
[5 empty] | 20.7433 | [5 empty] | 99.05 | [5 empty] | 36.1367
[5 empty] | 20.7583 | [5 empty] | 99.1 | [5 empty] | 36.1383
[5 empty] | 20.7967 | [5 empty] | 99.1333 | [5 empty] | 36.145
[5 empty] | 20.8667 | [5 empty] | 99.15 | [5 empty] | 36.1483
[5 empty] | 20.965 | [5 empty] | 99.1833 | [5 empty] | 36.1583
[5 empty] | 20.97 | [5 empty] | 99.35 | [5 empty] | 36.165
[5 empty] | 21.0183 | [5 empty] | 99.3833 | [5 empty] | 36.1767
[5 empty] | 21.1233 | [5 empty] | 99.4333 | [5 empty] | 36.1833
[5 empty] | 21.16 | [5 empty] | 99.4333 | [5 empty] | 36.205
[5 empty] | 21.2217 | [5 empty] | 99.45 | [5 empty] | 36.2083
[5 empty] | 21.2967 | [5 empty] | 99.45 | [5 empty] | 36.215
[5 empty] | 21.4383 | [5 empty] | 99.5167 | [5 empty] | 36.22
[5 empty] | 21.53 | [5 empty] | 99.55 | [5 empty] | 36.2317
[5 empty] | 21.5417 | [5 empty] | 99.5667 | [5 empty] | 36.235
[5 empty] | 21.5533 | [5 empty] | 99.6167 | [5 empty] | 36.27
[5 empty] | 21.5567 | [5 empty] | 99.7667 | [5 empty] | 36.3117
[5 empty] | 21.7017 | [5 empty] | 99.8 | [5 empty] | 36.3217
[5 empty] | 21.7017 | [5 empty] | 99.8 | [5 empty] | 36.3217
[5 empty] | 21.7246 | [5 empty] | 99.8167 | [5 empty] | 36.3217
[5 empty] | 21.7633 | [5 empty] | 99.9 | [5 empty] | 36.325
[5 empty] | 21.785 | [5 empty] | 99.9667 | [5 empty] | 36.3433
[5 empty] | 21.8695 | [5 empty] | 100 | [5 empty] | 36.3733
[5 empty] | 22.0617 | [5 empty] | 100 | [5 empty] | 36.375
[5 empty] | 22.0783 | [5 empty] | 100 | [5 empty] | 36.4283
[5 empty] | 22.0867 | [5 empty] | 100 | [5 empty] | 36.43
[5 empty] | 22.2233 | [5 empty] | 100 | [5 empty] | 36.4333
[5 empty] | 22.286 | [5 empty] | 100 | [5 empty] | 36.4933
[5 empty] | 22.5017 | [5 empty] | 100 | [5 empty] | 36.51
[5 empty] | 22.61 | [5 empty] | 100 | [5 empty] | 36.6233
[5 empty] | 22.7429 | [5 empty] | 100 | [5 empty] | 36.6233
[5 empty] | 23.07 | [5 empty] | 100 | [5 empty] | 36.665
[5 empty] | 23.3117 | [5 empty] | 100 | [5 empty] | 36.6783
[5 empty] | 23.3117 | [5 empty] | 100 | [5 empty] | 36.6933
[5 empty] | 23.3283 | [5 empty] | 100 | [5 empty] | 36.6933
[5 empty] | 23.4467 | [5 empty] | 100 | [5 empty] | 36.77
[5 empty] | 23.5883 | [5 empty] | 100 | [5 empty] | 36.825
[5 empty] | 23.7933 | [5 empty] | 100 | [5 empty] | 36.8267
[5 empty] | 23.8217 | [5 empty] | 100 | [5 empty] | 36.8717
[5 empty] | 23.9 | [5 empty] | 100 | [5 empty] | 36.8817
[5 empty] | 24.0817 | [5 empty] | 100 | [5 empty] | 36.9233
[5 empty] | 24.1083 | [5 empty] | 100 | [5 empty] | 36.925
[5 empty] | 24.5983 | [5 empty] | 100 | [5 empty] | 36.9567
[5 empty] | 24.775 | [5 empty] | 100 | [5 empty] | 36.9917
[5 empty] | 25.21 | [5 empty] | 100 | [5 empty] | 36.9967
[5 empty] | 26.4733 | [5 empty] | 100 | [5 empty] | 37.03
[11 empty] | 100 | [5 empty] | 37.0517
[11 empty] | 100 | [5 empty] | 37.125
[11 empty] | 100 | [5 empty] | 37.1683
[11 empty] | 100 | [5 empty] | 37.195
37.195
37.2167
37.2417
37.2417
37.265
37.325
37.36
37.3667
37.4283
37.5033
37.5867
37.63
37.6567
37.705
37.7383
37.74
37.7533
37.8133
37.8467
37.945
37.9483
37.96
37.9967
38.0483
38.0733
38.1433
38.2633
38.2817
38.3417
38.7633
39.305

## Figure 2
Figure 2: Scatter plot of sensor hourly averages compared to the reference for smoke impacted times. Red lines show linear least square fit; black lines show one-to-one relationship. Columns correspond to the sensor type and rows correspond to measurement location. Note the varying concentration range measured at each location.
Natchez | [6 empty] | Alder - Pinehurst | [6 empty] | Alder - Springville | [6 empty] | AIRS Prescribed Fire
AQY |  | PA |  |  | RAMP |  | AQY |  | PA |  |  | RAMP |  | AQY |  | PA |  |  | RAMP |  | AQY |  | PA |  |  | RAMP
Reference PM2.5 | Sensor PM2.5 | Reference PM2.5 | Sensor PM2.5-CF= 1 | Sensor PM2.5-CF= atm | Reference PM2.5 | Sensor PM2.5 | Reference PM2.5 | Sensor PM2.5 | Reference PM2.5 | Sensor PM2.5-CF= 1 | Sensor PM2.5-CF= atm | Reference PM2.5 | Sensor PM2.5 | Reference PM2.5 | Sensor PM2.5 | Reference PM2.5 | Sensor PM2.5-CF= 1 | Sensor PM2.5-CF= atm | Reference PM2.5 | Sensor PM2.5 | Reference PM2.5 | Sensor PM2.5 | Reference PM2.5 | Sensor PM2.5-CF= 1 | Sensor PM2.5-CF= atm | Reference PM2.5 | Sensor PM2.5
0 | 7.3981 | 12 | 12.5728 | 12.4121 |  |  | 10 | 16.1019 | 8 | 14.8777 | 14.8777 | 8 | 11.5761 | [5 empty] | 34 | 15.7322 |  |  | 3.9817 | 3.4278 | 3.4278 | 3.9817 | 6.3668
8 | 7.6981 | 3 | 2.2923 | 2.2923 | Not measured | Not measured | 18 | 25.9453 | 9 | 15.18 | 15.18 | 9 | 17.8942 | Not measured | Not measured | Not measured | Not measured | Not measured | 26 | 17.4624 | Not measured | Not measured | 3.9583 | 3.6718 | 3.6718 | 3.9583 | 6.4496
3 | 10.4167 | 1 | 1.5972 | 1.5972 |  |  | 15 | 21.2204 | 29 | 56.2333 | 45.3506 | 29 | 36.7981 | [5 empty] | 28 | 19.5563 |  |  | 4.285 | 4.1371 | 4.1371 | 4.285 | 6.7446
6 | 9.9582 | 8 | 10.67 | 10.5637 |  |  | 12 | 17.22 | 32 | 65.7738 | 50.7981 | 32 | 35.6604 | [5 empty] | 30 | 18.8864 |  |  | 20.5383 | 40.7811 | 30.0669 | 20.5383 | 30.4464
4 | 8.2328 | 40 | 95.6043 | 65.317 |  |  | 8 | 16.4246 | 28 | 63.5066 | 49.7736 | 28 | 37.8237 | [5 empty] | 29 | 24.6152 |  |  | 40.1169 | 91.4081 | 61.4921 | 40.1169 | 55.2582
0 | 7.293 | 85 | 155.882 | 103.135 |  |  | 8 | 18.3207 | 19 | 45.5742 | 40.5996 | 19 | 24.6943 | [5 empty] | 32 | 35.1133 |  |  | 33.6552 | 74.2595 | 52.884 | 33.6552 | 43.277
16 | 7.125 | 40 | 80.5886 | 55.4077 |  |  | 7 | 15.8617 | 18 | 39.6067 | 37.0242 | 18 | 19.0724 | [5 empty] | 42 | 47.2547 |  |  | 8.9783 | 13.7089 | 13.7089 | 8.9783 | 13.4327
9 | 7.4698 | 22 | 46.0236 | 38.8576 |  |  | 6 | 12.3033 | 9 | 26.0242 | 26.0218 | 9 | 14.1842 | [5 empty] | 48 | 57.4198 |  |  | 7.42 | 9.3649 | 9.3649 | 7.42 | 8.5854
7 | 9.0585 | 22 | 57.3343 | 44.5236 |  |  | 8 | 20.4885 | 7 | 20.564 | 20.564 | 7 | 14.2186 | [5 empty] | 44 | 57.803 |  |  | 8.2033 | 10.4252 | 10.4252 | 8.2033 | 9.0116
12 | 16.6491 | 75 | 191.163 | 126.718 |  |  | 12 | 20.5509 | 7 | 33.0069 | 32.1707 | 7 | 20.0857 | [5 empty] | 57 | 69.7807 |  |  | 9.7333 | 13.3111 | 13.3111 | 9.7333 | 10.1925
13 | 20.7281 | 96 | 228.188 | 151.41 |  |  | 12 | 20.994 | 19 | 35.7698 | 34.4802 | 19 | 20.6241 | [5 empty] | 54 | 77.0321
12 | 22.0017 | 122 | 256.771 | 170.444 |  |  | 19 | 22.669 | 23 | 48.2331 | 42.2707 | 23 | 26.8487 | [5 empty] | 56 | 83.7097
25 | 22.094 | 112 | 214.772 | 142.437 |  |  | 19 | 24.8281 | 22 | 52.4172 | 44.2143 | 22 | 30.3732 | [5 empty] | 56 | 86.6058
8 | 21.5774 | 76 | 152.837 | 101.16 |  |  | 15 | 22.234 | 27 | 68.2124 | 51.4964 | 27 | 39.74 | [5 empty] | 59 | 90.2639
25 | 37.3327 | 63 | 139.752 | 92.4291 |  |  | 17 | 15.2192 | 30 | 72.4439 | 53.3484 | 30 | 36.1826 | [5 empty] | 87 | 138.575
12 | 27.9642 | 72 | 144.376 | 95.3602 |  |  | 10 | 10.3423 | 19 | 46.0877 | 38.7407 | 19 | 20.9112 | [5 empty] | 127 | 192.187
13 | 23.9706 | 72 | 162.181 | 107.257 |  |  | 9 | 9.2182 | 11 | 18.0889 | 18.0889 | 11 | 13.5614 | [5 empty] | 63 | 87.3796
12 | 9.836 | 85 | 195.075 | 129.188 |  |  | 11 | 16.7109 | 8 | 17.2637 | 17.2637 | 8 | 13.5509 | [5 empty] | 35 | 30.828
3 | 3.3192 | 116 | 227.156 | 150.567 |  |  | 14 | 16.4316 | 8 | 15.3939 | 15.3939 | 8 | 12.74 | [5 empty] | 32 | 25.9926
1 | 2.6315 | 101 | 240.851 | 159.676 |  |  | 16 | 15.6793 | 9 | 14.6386 | 14.6386 | 9 | 12.7207 | [5 empty] | 34 | 27.0886
8 | 11.2214 | 119 | 255.868 | 169.755 |  |  | 10 | 12.12 | 8 | 14.408 | 14.408 | 8 | 12.3841 | [5 empty] | 23 | 26.8995
40 | 81.2259 | 134 | 298.207 | 198.076 |  |  | 7 | 7.3569 | 11 | 13.8349 | 13.8349 | 11 | 12.3532 | [5 empty] | 27 | 29.9064
85 | 119.127 | 152 | 345.36 | 229.501 |  |  | 5 | 9.3755 | 10 | 14.0248 | 14.0248 | 10 | 12.4046 | [5 empty] | 21 | 22.0744
40 | 56.8784 | 164 | 348.25 | 231.432 |  |  | 7 | 11.7759 | 8 | 15.9417 | 15.9417 | 8 | 13.8658 | [5 empty] | 27 | 18.9012
22 | 32.5792 | 163 | 343.435 | 228.214 |  |  | 9 | 12.5074 | 9 | 20.3984 | 20.3984 | 9 | 14.1896 | [5 empty] | 26 | 18.6921
22 | 44.2364 | 128 | 271.34 | 180.145 |  |  | 21 | 24.6614 | 10 | 19.4558 | 19.4481 | 10 | 15.6334 | [5 empty] | 30 | 20.7044
75 | 153.377 | 110 | 236.849 | 157.131 |  |  | 14 | 25.8431 | 18 | 37.6075 | 35.6309 | 18 | 20.4826 | [5 empty] | 36 | 30.7454
96 | 179.773 | 82 | 160.728 | 106.305 |  |  | 14 | 26.4644 | 15 | 31.5767 | 31.2989 | 15 | 16.6675 | [5 empty] | 31 | 37.2432
122 | 199.471 | 71 | 137.96 | 91.1591 |  |  | 14 | 17.5167 | 12 | 24.004 | 24.004 | 12 | 13.8616 | [5 empty] | 50 | 55.0384
112 | 173.821 | 49 | 120.055 | 79.2158 |  |  | 9 | 10.9846 | 8 | 21.828 | 21.828 | 8 | 13.5444 | [5 empty] | 53 | 67.8305
76 | 104.806 | 56 | 124.273 | 82.096 |  |  | 6 | 17.0679 | 8 | 26.2449 | 26.2349 | 8 | 16.6364 | [5 empty] | 59 | 93.685
63 | 93.0382 | 61 | 152.008 | 100.618 |  |  | 8 | 20.2982 | 7 | 29.8242 | 29.6511 | 7 | 15.6419 | [5 empty] | 71 | 104.777
72 | 93.1404 | 62 | 164.154 | 108.698 |  |  | 10 | 11.4839 | 6 | 18.7848 | 18.7848 | 6 | 12.2479 | [5 empty] | 85 | 153.393
72 | 104.14 | 75 | 167.539 | 110.963 |  |  | 8 | 12.6649 | 8 | 28.9316 | 28.7709 | 8 | 17.1648 | [5 empty] | 89 | 154.659
85 | 126.72 | 97 | 208.968 | 138.576 |  |  | 7 | 14.9912 | 12 | 31.6227 | 31.5398 | 12 | 17.2489 | [5 empty] | 92 | 160.22
116 | 154.062 | 99 | 241.365 | 160.188 |  |  | 10 | 16.11 | 12 | 33.7089 | 33.4339 | 12 | 18.4054 | [5 empty] | 104 | 153.555
101 | 164.617 | 94 | 221.998 | 147.244 |  |  | 12 | 13.65 | 19 | 37.9284 | 36.647 | 19 | 21.4066 | [5 empty] | 95 | 145.034
119 | 187.027 | 95 | 207.426 | 137.574 |  |  | 11 | 13.4151 | 19 | 39.4442 | 37.4236 | 19 | 22.3939 | [5 empty] | 103 | 146.15
134 | 245.635 | 91 | 196.526 | 130.299 |  |  | 12 | 12.5037 | 15 | 37.1572 | 35.9449 | 15 | 18.6412 | [5 empty] | 84 | 119.712
152 | 333.503 | 86 | 214.117 | 142.017 |  |  | 9 | 7.9196 | 17 | 28.8198 | 28.6991 | 17 | 14.4721 | [5 empty] | 83 | 113.584
164 | 373.592 | 105 | 229.032 | 152.009 |  |  | 6 | 8.4456 | 10 | 16.2098 | 16.2098 | 10 | 12.2184 | [5 empty] | 53 | 59.7498
163 | 405.219 | 129 | 276.808 | 183.67 |  |  | 11 | 5.769 | 9 | 14.6212 | 14.6212 | 9 | 12.8532 | [5 empty] | 44 | 45.9469
128 | 305.862 | 104 | 284.65 | 188.865 |  |  | 9 | 7.0257 | 11 | 21.735 | 21.735 | 11 | 17.6073 | [5 empty] | 40 | 43.7947
110 | 259.202 | 149 | 302.76 | 200.918 |  |  | 6 | 5.4519 | 14 | 22.0152 | 22.0152 | 14 | 15.8896 | [5 empty] | 36 | 40.1693
82 | 162.658 | 158 | 325.069 | 215.824 |  |  | 7 | 6.3245 | 16 | 20.075 | 20.075 | 16 | 14.501 | [5 empty] | 34 | 36.7379
71 | 137.334 | 151 | 353.192 | 234.687 |  |  | 10 | 14.9833 | 10 | 16.5264 | 16.5264 | 10 | 14.3192 | [5 empty] | 37 | 32.6126
49 | 120.202 | 157 | 368.978 | 245.222 |  |  | 19 | 22.2804 | 7 | 12.0656 | 12.0656 | 7 | 9.8402 | [5 empty] | 29 | 35.0199
56 | 121.224 | 152 | 313.921 | 208.551 |  |  | 11 | 15.0316 | 5 | 12.4276 | 12.4276 | 5 | 10.947 | [5 empty] | 19 | 28.1416
61 | 131.108 | 107 | 242.549 | 160.939 |  |  | 11 | 13.1845 | 7 | 14.608 | 14.608 | 7 | 12.2815 | [5 empty] | 30 | 29.2993
62 | 155.452 | 77 | 162.914 | 107.826 |  |  | 8 | 10.76 | 9 | 16.0164 | 16.0164 | 9 | 13.3577 | [5 empty] | 32 | 27.2976
75 | 141.887 | 79 | 163.41 | 108.117 |  |  | 7 | 8.9471 | 21 | 36.682 | 35.0239 | 21 | 19.6335 | [5 empty] | 32 | 29.1252
97 | 168.733 | 76 | 153.174 | 101.324 |  |  | 5 | 5.5211 | 14 | 33.4849 | 32.9102 | 14 | 21.3229 | [5 empty] | 28 | 30.1446
99 | 189.39 | 85 | 184.602 | 122.307 |  |  | 2 | 6.5852 | 14 | 42.7247 | 39.2196 | 14 | 22.6611 | [5 empty] | 32 | 39.2304
94 | 175.455 | 76 | 175.368 | 116.16 |  |  | 5 | 9.7509 | 14 | 32.7135 | 31.9785 | 14 | 15.658 | [5 empty] | 38 | 45.5907
95 | 161.992 | 70 | 154.307 | 102.061 |  |  | 8 | 10.2862 | 9 | 15.953 | 15.953 | 9 | 10.889 | [5 empty] | 43 | 63.5541
91 | 154.583 | 49 | 127.747 | 84.4175 |  |  | 9 | 11.8678 | 6 | 23.5489 | 23.5489 | 6 | 14.8457 | [5 empty] | 51 | 84.727
86 | 168.577 | 42 | 101.261 | 66.8276 |  |  | 7 | 13.4122 | 8 | 29.84 | 29.828 | 8 | 16.2447 | [5 empty] | 65 | 109.659
105 | 180.25 | 35 | 87.4736 | 57.7761 |  |  | 7 | 13.614 | 10 | 23.6029 | 23.6029 | 10 | 10.9781 | [5 empty] | 87 | 153.886
129 | 216.543 | 28 | 68.3607 | 48.6256 |  |  | 7 | 12.0151 | 8 | 17.6849 | 17.6849 | 8 | 11.6911 | [5 empty] | 97 | 163.728
104 | 219.902 | 26 | 66.1657 | 48.1176 |  |  | 9 | 8.7796 | 7 | 20.7436 | 20.7436 | 7 | 12.6135 | [5 empty] | 96 | 182.222
149 | 234.208 | 32 | 70.5555 | 49.7666 |  |  | 9 | 10.4764 | 10 | 23.1953 | 23.1953 | 10 | 13.4751 | [5 empty] | 112 | 185.887
158 | 282.696 | 33 | 68.4358 | 49.4391 |  |  | 10 | 12.107 | 12 | 21.0833 | 21.0833 | 12 | 12.3571 | [5 empty] | 124 | 200.049
151 | 344.7 | 38 | 66.5491 | 49.0011 |  |  | 12 | 17.1155 | 11 | 20.0867 | 20.0867 | 11 | 12.9901 | [5 empty] | 112 | 183.966
157 | 411.096 | 21 | 66.5111 | 48.8282 |  |  | 10 | 22.0417 | 12 | 21.1013 | 21.1013 | 12 | 12.2585 | [5 empty] | 129 | 206.149
152 | 365.76 | 30 | 64.8784 | 48.157 |  |  | 12 | 20.6 | 9 | 12.062 | 12.062 | 9 | 10.2555 | [5 empty] | 102 | 155.021
107 | 261.554 | 31 | 67.1184 | 50.193 |  |  | 19 | 23.6135 | 6 | 13.0391 | 13.0391 | 6 | 10.8637 | [5 empty] | 86 | 129.74
77 | 162.591 | 19 | 71.4781 | 52.4058 |  |  | 21 | 26.937 | 11 | 10.0764 | 10.0764 | 11 | 9.89 | [5 empty] | 68 | 85.9328
79 | 157.821 | 42 | 83.3166 | 57.132 |  |  | 23 | 29.6273 | 9 | 10.7859 | 10.7859 | 9 | 11.8181 | [5 empty] | 55 | 64.1903
76 | 148.866 | 49 | 84.8181 | 56.9728 |  |  | 28 | 29.3211 | 6 | 8.2186 | 8.2186 | 7 | 9.5098 | [5 empty] | 48 | 53.9998
85 | 210.618 | 120 | 267.514 | 177.563 |  |  | 27 | 28.9897 | 7 | 9.4614 | 9.4614 | 5 | 8.0556 | [5 empty] | 41 | 48.1116
76 | 202.14 | 110 | 282.037 | 187.287 |  |  | 26 | 29.1237 | 10 | 11.3971 | 11.3971 | 2 | 8.0488 | [5 empty] | 37 | 44.3868
70 | 172.58 | 98 | 272.3 | 180.82 |  |  | 18 | 22.2961 | 19 | 22.8528 | 22.8528 | 5 | 9.5491 | [5 empty] | 40 | 42.2774
49 | 150.146 | 7 | 27.4325 | 27.035 |  |  | 19 | 18.7192 | 11 | 21.9895 | 21.9895 | 8 | 9.4349 | [5 empty] | 46 | 42.2095
42 | 116.618 | 3 | 17.3554 | 17.3476 |  |  | 18 | 17.6481 | 11 | 20.187 | 20.187 | 9 | 10.8598 | [5 empty] | 46 | 43.3663
35 | 92.6542 | 15 | 36.5691 | 32.0475 |  |  | 18 | 18.8382 | 8 | 16.9818 | 16.9818 | 7 | 12.1532 | [5 empty] | 45 | 49.8349
28 | 70.2368 | 28 | 51.3719 | 41.7914 |  |  | 13 | 12.1643 | 7 | 17.1411 | 17.1411 | 7 | 14.7998 | [5 empty] | 46 | 57.0538
26 | 66.8569 | 18 | 39.4871 | 35.3613 |  |  | 10 | 11.231 | 5 | 11.0856 | 11.0856 | 7 | 14.2702 | [5 empty] | 56 | 67.2343
32 | 69.5038 | 13 | 35.7076 | 32.5426 |  |  | 8 | 13.6322 | 2 | 9.2342 | 9.2342 | 9 | 12.1902 | [5 empty] | 59 | 79.626
33 | 67.5094 | 19 | 28.8723 | 28.1584 |  |  | 11 | 14.134 | 5 | 12.7749 | 12.7749 | 9 | 13.4478 | [5 empty] | 92 | 82.9615
38 | 64.8519 | 18 | 23.0505 | 23.0493 |  |  | 21 | 17.5462 | 8 | 15.292 | 15.292 | 10 | 14.3096 | [5 empty] | 57 | 96.3373
21 | 63.2696 | 7 | 21.1419 | 21.1419 |  |  | 15 | 19.0396 | 9 | 15.9036 | 15.9036 | 12 | 14.5186 | [5 empty] | 76 | 99.4024
30 | 62.0643 | 9 | 21.5795 | 21.5795 |  |  | 16 | 17.334 | 7 | 19.3784 | 19.3784 | 10 | 15.8474 | [5 empty] | 72 | 111.177
31 | 63.0475 | 4 | 23.4991 | 23.4991 |  |  | 17 | 31.0018 | 7 | 25.6637 | 25.6637 | 12 | 17.0642 | [6 empty] | 121.65
19 | 67.264 | 15 | 26.8112 | 26.783 |  |  | 16 | 26.1702 | 7 | 28.3262 | 28.3262 | 19 | 19.5778 | [5 empty] | 68 | 135.58
42 | 73.9269 | 13 | 45.6172 | 39.7402 |  |  | 20 | 27.4915 | 9 | 21.9411 | 21.9411 | 21 | 20.3113 | [5 empty] | 88 | 139.945
49 | 79.3722 | 53 | 118.134 | 78.018 |  |  | 24 | 22.2082 | 9 | 22.3395 | 22.3395 | 23 | 23.1577 | [5 empty] | 82 | 148.303
120 | 186.55 | 80 | 154.744 | 102.239 |  |  | 16 | 24.0167 | 10 | 24.3604 | 24.3584 | 28 | 23.7145 | [5 empty] | 122 | 177.283
98 | 242.286 | 119 | 251.972 | 167.096 |  |  | 11 | 22.2538 | 12 | 19.885 | 19.885 | 27 | 22.5533 | [5 empty] | 128 | 243.125
119 | 309.778 | 204 | 411.082 | 273.254 |  |  | 17 | 20.5264 | 10 | 23.3011 | 23.3011 | 17 | 22.54 | [5 empty] | 85 | 91.1523
98 | 233.4 | 263 | 518.869 | 345.271 |  |  | 17 | 21.9288 | 12 | 22.5484 | 22.5484 | 17 | 17.9364 | [5 empty] | 35 | 37.5462
94 | 223.931 | 254 | 485.137 | 322.742 |  |  | 21 | 23.9037 | 19 | 25.4078 | 25.3727 | 21 | 19.9712 | [5 empty] | 35 | 33.3317
95 | 219.733 | 263 | 497.274 | 330.84 |  |  | 18 | 23.5 | 21 | 28.3348 | 28.0098 | 18 | 19.0253 | [5 empty] | 37 | 34.4643
82 | 188.424 | 235 | 421.885 | 280.516 |  |  | 23 | 22.4552 | 23 | 33.8293 | 31.9936 | 23 | 17.7933 | [5 empty] | 36 | 31.3877
69 | 156.455 | 171 | 336.918 | 223.874 |  |  | 21 | 23.532 | 28 | 35.57 | 33.0577 | 21 | 17.8317 | [5 empty] | 29 | 27.5588
54 | 148.821 | 218 | 385.842 | 256.482 |  |  | 25 | 24.498 | 27 | 36.4924 | 33.5789 | 25 | 17.49 | [5 empty] | 26 | 26.132
66 | 168.544 | 206 | 385.496 | 256.261 |  |  | 24 | 18.5811 | 26 | 38.1014 | 34.6802 | 24 | 15.7305 | [5 empty] | 33 | 26.3437
46 | 104.96 | 171 | 304.074 | 201.981 |  |  | 14 | 11.4111 | 18 | 38.5518 | 35.7753 | 14 | 15.4753 | [5 empty] | 41 | 25.3078
42 | 104.586 | 145 | 280.04 | 185.95 |  |  | 17 | 12.4 | 19 | 38.9944 | 36.6271 | 17 | 16.3053 | [5 empty] | 38 | 27.1559
41 | 89.0358 | 160 | 287.188 | 190.734 |  |  | 13 | 10.8857 | 18 | 35.4653 | 34.656 | 13 | 16.8673 | [5 empty] | 37 | 32.191
41 | 88.0273 | 165 | 299.958 | 199.219 |  |  | 9 | 6.1052 | 18 | 36.632 | 35.5016 | 9 | 16.3804 | [5 empty] | 35 | 36.9343
33 | 84.5246 | 181 | 301.114 | 199.984 |  |  | 8 | 4.5914 | 13 | 26.5273 | 26.5034 | 8 | 14.7918 | [5 empty] | 44 | 40.4691
31 | 85.407 | 160 | 280.484 | 186.253 |  |  | 10 | 19.1627 | 10 | 23.8893 | 23.8893 | 10 | 14.9311 | [5 empty] | 51 | 47.9687
41 | 80.1085 | 152 | 280.229 | 186.053 |  |  | 10 | 18.3731 | 8 | 27.2484 | 27.2484 | 10 | 16.0565 | [5 empty] | 50 | 53.8419
36 | 76.166 | 139 | 300.724 | 199.733 |  |  | 8 | 11.5415 | 11 | 27.9409 | 27.9409 | 8 | 11.4011 | [5 empty] | 70 | 72.8494
29 | 81.6434 | 147 | 310.109 | 205.891 |  |  | 5 | 12.0036 | 21 | 31.563 | 31.4174 | 5 | 11.3091 | [5 empty] | 76 | 80.9987
52 | 86.4582 | 175 | 347.153 | 230.673 |  |  | 5 | 10.9891 | 15 | 36.0624 | 35.4547 | 5 | 10.4444 | [5 empty] | 40 | 99.9378
30 | 90.3053 | 106 | 202.671 | 134.362 |  |  | 4 | 20.5421 | 16 | 31.7335 | 31.6444 | 4 | 15.4566 | [5 empty] | 83 | 136.561
55 | 100.266 | 87 | 162.14 | 107.241 |  |  | 10 | 33.6881 | 17 | 28.3922 | 28.3898 | [7 empty] | 106 | 141.654
34 | 102.173 | 57 | 99.8164 | 65.7388 |  |  | 19 | 66.1608 | 16 | 48.0707 | 42.9583 | [7 empty] | 82 | 113.943
49 | 120.951 | 45 | 92.6547 | 61.0959 |  |  | 43 | 113.64 | 20 | 60.5298 | 49.9089 | [7 empty] | 291 | 142.574
65 | 180.193 | 117 | 212.69 | 140.99 |  |  | 32 | 71.6611 | 24 | 48.5933 | 42.5622 | [7 empty] | 78 | 68.2388
70 | 177.579 | 70 | 139.606 | 92.3233 |  |  | 19 | 28.3036 | 16 | 36.2516 | 33.6449 | [7 empty] | 3 | 27.0037
94 | 257.595 | 46 | 120.191 | 79.3918 |  |  | 20 | 26.4509 | 11 | 32.7648 | 31.315 | [7 empty] | 24 | 19.9399
80 | 189.282 | 56 | 116.114 | 76.6648 |  |  | 23 | 24.8879 | 17 | 28.0036 | 27.8018 | [7 empty] | 29 | 17.6501
84 | 209.831 | 51 | 120.396 | 79.5314 |  |  | 20 | 23.3254 | 17 | 27.0035 | 26.843 | [7 empty] | 18 | 12.1816
74 | 172.729 | 57 | 113.791 | 75.108 |  |  | 17 | 25.5322 | 21 | 30.4436 | 29.643 | [7 empty] | 15 | 8.1745
35 | 113.777 | 39 | 100.335 | 66.1384 |  |  | 22 | 28.7462 | 18 | 31.202 | 30.3284 | [7 empty] | 19 | 8.1056
30 | 73.8909 | 48 | 91.8333 | 60.3728 |  |  | 18 | 22.9667 | 23 | 29.9252 | 29.3782 | [7 empty] | 9 | 8.5648
36 | 84.3424 | 41 | 93.437 | 61.4593 |  |  | 20 | 21.02 | 21 | 28.8656 | 28.6058 | [7 empty] | 10 | 8.5538
28 | 85.0909 | 57 | 90.8757 | 59.6864 |  |  | 13 | 28.4214 | 25 | 30.7353 | 30.0981 | [7 empty] | 18 | 7.592
40 | 77.6784 | 48 | 102.463 | 67.3923 |  |  | 22 | 30.5397 | 24 | 31.3158 | 30.8451 | [7 empty] | 25 | 7.0762
28 | 76.2528 | 47 | 122.745 | 80.95 |  |  | 8 | 9.3305 | 14 | 27.2874 | 27.2865 | [7 empty] | 19 | 7.5504
35 | 75.0836 | 90 | 175.585 | 116.164 |  |  | 7 | 5.8051 | 17 | 27.4771 | 27.4707 | [7 empty] | 16 | 6.9576
32 | 74.6018 | 89 | 217.691 | 144.19 |  |  | 5 | 3.8154 | 13 | 31.5264 | 31.3216 | [7 empty] | 13 | 7.3859
23 | 73.2947 | 128 | 260.243 | 172.617 |  |  | 2 | 13.6 | 9 | 28.3388 | 28.3253 | [7 empty] | 12 | 6.9144
40 | 85.4763 | 121 | 275.177 | 182.59 |  |  | 4 | 17.6364 | 8 | 27.51 | 27.4884 | [7 empty] | 29 | 7.642
44 | 95.4569 | 153 | 324.18 | 215.355 |  |  | 5 | 17.9518 | 10 | 24.3016 | 24.3016 | [7 empty] | 41 | 8.2997
36 | 96.0192 | 179 | 366.05 | 243.283 |  |  | 6 | 19.9368 | 10 | 30.3184 | 30.268 | [7 empty] | 13 | 8.4891
44 | 93.7463 | 159 | 329.974 | 219.243 |  |  | 10 | 25.1085 | 8 | 19.8765 | 19.8765 | [7 empty] | 36 | 8.1777
41 | 99.6946 | 191 | 359.027 | 238.63 |  |  | 10 | 25.0302 | 5 | 17.4416 | 17.4416 | [7 empty] | 13 | 8.8258
78 | 146.881 | 249 | 465.131 | 309.37 |  |  | 10 | 21.0186 | 5 | 16.6891 | 16.6891 | [7 empty] | 21 | 7.6691
108 | 305.452 | 295 | 492.502 | 327.597 |  |  | 11 | 19.5604 | 4 | 23.302 | 23.2664 | [7 empty] | 8 | 7.0503
172 | 456.721 | 276 | 446.629 | 296.984 |  |  | 10 | 16.2981 | 10 | 41.3459 | 38.1873 | [7 empty] | 19 | 7.7197
166 | 521.431 | 218 | 379.628 | 252.317 |  |  | 8 | 16.4333 | 19 | 66.59 | 50.9071 | [7 empty] | 27 | 8.6156
101 | 301.776 | 174 | 321.106 | 213.335 |  |  | 10 | 22.1071 | 43 | 133.32 | 87.9686 | [7 empty] | 15 | 9.2929
101 | 281.778 | 148 | 319.09 | 212.016 |  |  | 16 | 24.2375 | 32 | 104.704 | 71.2093 | [7 empty] | 1 | 7.6782
124 | 364.9 | 161 | 329.717 | 219.08 |  |  |  |  | 19 | 40.3781 | 35.6542 | [7 empty] | 23 | 7.0427
72 | 188.086 | 126 | 272.857 | 181.187 |  |  |  |  | 20 | 33.7594 | 31.9919 | [7 empty] | 12 | 5.8139
28 | 72.6286 | 99 | 216.425 | 143.547 |  |  |  |  | 23 | 30.1307 | 29.5309 | [7 empty] | 13 | 6.2814
0 | 2.202 | 106 | 231.58 | 153.645 |  |  |  |  | 20 | 29.5062 | 29.0473 | [7 empty] | 12 | 6.4732
0 | 3.2327 | 105 | 219.62 | 145.689 |  |  |  |  | 17 | 30.9836 | 30.0849 | [7 empty] | 8 | 7.5259
1 | 3.5111 | 76 | 207.999 | 137.831 |  |  |  |  | 22 | 38.522 | 34.782 | [7 empty] | 11 | 13.19
0 | 4.2821 | 77 | 186.896 | 123.692 |  |  |  |  | 18 | 34.3511 | 32.3109 | [7 empty] | 14 | 15.2171
5 | 5.3982 | 90 | 182.253 | 120.659 |  |  |  |  | 20 | 29.4295 | 29.0316 | [7 empty] | 21 | 22.6737
9 | 6.7448 | 76 | 188.044 | 124.461 |  |  |  |  | 13 | 40.4353 | 36.2216 | [7 empty] | 25 | 27.198
0 | 7.5051 | 99 | 198.983 | 131.745 |  |  |  |  | 22 | 50.4814 | 42.5619 | [7 empty] | 29 | 36.4313
9 | 10.8154 | 96 | 226.669 | 150.214 |  |  |  |  | 8 | 24.0416 | 23.1916 | [7 empty] | 28 | 35.13
13 | 23.0148 | 96 | 245.85 | 162.96 |  |  |  |  | 7 | 10.2134 | 10.2134 | [7 empty] | 33 | 38.0387
34 | 49.12 | 105 | 248.21 | 164.553 |  |  |  |  | 5 | 6.5552 | 6.5552 | [7 empty] | 22 | 37.2964
60 | 76.3148 | 132 | 277.999 | 184.49 |  |  |  |  | 2 | 14.6422 | 14.6422 | [7 empty] | 28 | 35.8411
60 | 75.0281 | 263 | 470.165 | 312.755 |  |  |  |  | 4 | 27.415 | 27.3986 | [7 empty] | 17 | 30.2783
67 | 95.1719 | 223 | 452.037 | 300.613 |  |  |  |  | 5 | 27.4647 | 27.4536 | [7 empty] | 28 | 35.8613
78 | 97.9714 | 234 | 448.143 | 298.027 |  |  |  |  | 6 | 28.5691 | 28.4786 | [7 empty] | 70 | 66.1445
82 | 110.733 | 284 | 480.441 | 319.584 |  |  |  |  | 10 | 34.0435 | 33.1574 | [7 empty] | 45 | 42.8598
97 | 115.571 | 131 | 236.874 | 157.09 |  |  |  |  | 10 | 40.15 | 37.4068 | [7 empty] | 40 | 35.1056
86 | 137.104 | 47 | 76.5798 | 53.0175 |  |  |  |  | 10 | 33.4222 | 32.8516 | [7 empty] | 41 | 29.9545
116 | 220.616 | 20 | 45.315 | 37.42 |  |  |  |  | 11 | 30.7077 | 30.577 | [7 empty] | 25 | 17.1116
112 | 215.174 | 8 | 44.525 | 37.33 |  |  |  |  | 10 | 26.2004 | 26.1993 | [7 empty] | 19 | 11.515
39 | 81.4373 | 19 | 58.4742 | 44.8323 |  |  |  |  | 8 | 22.9228 | 22.9228 | [7 empty] | 16 | 10.1386
21 | 23.6085 | 30 | 69.1067 | 49.144 |  |  |  |  | 10 | 28.2933 | 27.8736 | [7 empty] | 13 | 9.8808
13 | 20.8774 | 40 | 73.8689 | 50.9491 |  |  |  |  | 16 | 34.5148 | 32.405 | [7 empty] | 13 | 11.1755
21 | 26.4185 | 37 | 81.2364 | 54.2188 | [14 empty] | 11 | 8.5942
30 | 46.2875 | 46 | 85.6893 | 56.3847 | [14 empty] | 11 | 8.3278
59 | 81.7596 | 60 | 119.732 | 79.0513 | [14 empty] | 12 | 8.5001
76 | 114.396 | 79 | 167.698 | 111.072 | [14 empty] | 9 | 14.3471
31 | 63.5115 | 85 | 183.206 | 121.378 | [14 empty] | 16 | 17.8015
50 | 73.2315 | 83 | 195.475 | 129.612 | [14 empty] | 21 | 21.8733
59 | 77.5661 | 127 | 222.805 | 147.751 | [14 empty] | 26 | 30.973
52 | 76.5831 | 121 | 250.883 | 166.352 | [14 empty] | 30 | 37.6456
67 | 80.3612 | 137 | 281.254 | 186.576 | [14 empty] | 34 | 40.8623
59 | 69.222 | 139 | 307.556 | 204.158 | [14 empty] | 33 | 42.0294
54 | 61.3385 | 184 | 334.841 | 222.361 | [14 empty] | 28 | 36.6468
51 | 58.8019 | 198 | 382.676 | 254.298 | [14 empty] | 23 | 37.968
46 | 56.425 | 219 | 407.374 | 270.836 | [14 empty] | 34 | 40.5894
48 | 55.9397 | 207 | 405.944 | 269.842 | [14 empty] | 33 | 39.5042
41 | 56.9254 | 148 | 275.508 | 182.91 | [14 empty] | 29 | 47.4499
60 | 62.1078 | 153 | 284.806 | 189.12 | [14 empty] | 50 | 51.8067
64 | 93.6075 | 142 | 243.582 | 161.601 | [14 empty] | 43 | 47.4885
103 | 164.533 | 122 | 191 | 126.54 | [14 empty] | 37 | 46.2262
121 | 237.111 | 93 | 161.97 | 107.164 | [14 empty] | 35 | 37.601
139 | 297.889 | 70 | 145.626 | 96.3436 | [14 empty] | 24 | 28.7118
|  | 61 | 149.656 | 99.0309 | [14 empty] | 19 | 21.1395
|  | 157 | 290.304 | 192.79 | [14 empty] | 16 | 18.0242
|  | 195 | 347.703 | 231.071 | [14 empty] | 23 | 17.7677
|  | 175 | 334.883 | 222.534 | [14 empty] | 30 | 16.0795
|  | 199 | 355.803 | 236.466 | [14 empty] | 13 | 13.2814
|  | 178 | 336.296 | 223.502 | [14 empty] | 17 | 12.865
|  | 163 | 298.786 | 198.433 | [14 empty] | 11 | 13.1221
|  | 145 | 285.997 | 189.924 | [14 empty] | 17 | 15.0944
|  | 134 | 264.175 | 175.313 | [14 empty] | 14 | 19.7381
|  | 139 | 262.958 | 174.502 | [14 empty] | 26 | 24.1836
|  | 137 | 259.997 | 172.427 | [14 empty] | 20 | 27.9504
|  | 118 | 263.874 | 175.056 | [14 empty] | 28 | 32.9566
|  | 156 | 277.868 | 184.408 | [14 empty] | 41 | 48.2357
|  | 139 | 302.984 | 201.093 | [14 empty] | 43 | 51.0865
|  | 186 | 328.013 | 217.795 | [14 empty] | 45 | 64.409
|  | 226 | 372.304 | 247.434 | [14 empty] | 40 | 58.1063
|  | 232 | 394.13 | 262.018 | [14 empty] | 45 | 58.9647
|  | 182 | 349.13 | 231.984 | [14 empty] | 39 | 62.7828
|  | 145 | 274.913 | 182.498 | [14 empty] | 35 | 62.7171
|  | 152 | 273.001 | 181.25 | [14 empty] | 83 | 96.3332
|  | 143 | 255.816 | 169.803 | [14 empty] | 76 | 108.959
|  | 133 | 245.101 | 162.655 | [14 empty] | 71 | 95.3936
|  | 132 | 237.816 | 157.637 | [14 empty] | 46 | 58.861
|  | 117 | 214.938 | 142.526 | [14 empty] | 37 | 48.7233
|  | 103 | 179.331 | 118.823 | [14 empty] | 24 | 39.5731
|  | 83 | 174.757 | 115.776 | [14 empty] | 22 | 32.0118
|  | 78 | 163.197 | 108.067 | [14 empty] | 24 | 18.4461
|  | 62 | 130.79 | 86.4605 | [14 empty] | 14 | 16.4949
|  | 66 | 132.747 | 87.7567 | [14 empty] | 13 | 14.3215
|  | 53 | 147.076 | 97.3256 | [14 empty] | 11 | 15.5888
|  | 104 | 186.672 | 123.733 | [14 empty] | 18 | 18.4959
|  | 120 | 224.79 | 149.138 | [14 empty] | 21 | 23.3563
|  | 125 | 260.627 | 173.029 | [14 empty] | 23 | 34.7071
|  | 119 | 258.802 | 171.657 | [14 empty] | 28 | 33.5172
|  | 141 | 267.82 | 177.683 | [14 empty] | 40 | 45.0704
|  | 111 | 244.875 | 162.364 | [14 empty] | 33 | 42.5194
|  | 133 | 242.532 | 160.847 | [14 empty] | 36 | 47.134
|  | 85 | 195.226 | 129.265 | [14 empty] | 39 | 48.4922
|  | 124 | 251.102 | 166.516 | [14 empty] | 43 | 52.4563
|  | 211 | 371.368 | 246.728 | [14 empty] | 41 | 51.1436
|  | 194 | 379.039 | 251.948 | [14 empty] | 40 | 51.2636
|  | 150 | 307.192 | 204.031 | [14 empty] | 42 | 55.8113
|  | 97 | 203.813 | 135.15 | [14 empty] | 45 | 56.7293
|  | 54 | 142.819 | 94.4416 | [14 empty] | 63 | 102.045
|  | 68 | 139.041 | 91.9429 | [14 empty] | 70 | 77.5421
|  | 68 | 111.312 | 73.3936 | [14 empty] | 34 | 38.9898
|  | 51 | 109.655 | 72.3362 | [14 empty] | 23 | 21.7505
|  | 50 | 97.2041 | 63.9675 | [14 empty] | 20 | 17.4109
|  | 59 | 107.805 | 71.1296 | [14 empty] | 13 | 16.6105
|  | 68 | 131.476 | 86.887 | [14 empty] | 10 | 16.0408
|  | 55 | 113.203 | 74.7181 | [14 empty] | 9 | 14.6178
|  | 51 | 108.801 | 71.7791 | [14 empty] | 14 | 13.2425
|  | 57 | 121.024 | 79.9518 | [14 empty] | 12 | 11.5393
|  | 56 | 119.602 | 78.9793 | [14 empty] | 10 | 12.0903
|  | 59 | 129.182 | 85.34 | [14 empty] | 15 | 13.5321
|  | 74 | 135.331 | 89.2747 | [14 empty] | 12 | 15.1576
|  | 77 | 155.884 | 103.057 | [14 empty] | 15 | 16.85
|  | 79 | 174.099 | 115.176 | [14 empty] | 22 | 20.2107
|  | 94 | 188.874 | 125.043 | [14 empty] | 21 | 19.8418
|  | 93 | 217.297 | 143.992 | [14 empty] | 30 | 26.8134
|  | 121 | 215.947 | 143.098 | [14 empty] | 27 | 33.6716
|  | 105 | 204.035 | 135.141 | [14 empty] | 32 | 37.0056
|  | 109 | 237.874 | 157.632 | [14 empty] | 28 | 41.3916
|  | 177 | 324.854 | 215.684 | [14 empty] | 29 | 40.0913
|  | 148 | 315.533 | 209.573 | [14 empty] | 40 | 37.8466
|  | 105 | 210.839 | 139.797 | [14 empty] | 29 | 55.6288
|  | 69 | 153.859 | 101.805 | [14 empty] | 29 | 46.7552
|  | 89 | 184.885 | 122.522 | [14 empty] | 48 | 40.1842
|  | 46 | 88.25 | 60.1248 | [14 empty] | 55 | 65.0023
|  | 86 | 168.301 | 111.477 | [14 empty] | 38 | 57.0522
|  | 62 | 120.059 | 79.312 | [14 empty] | 30 | 41.6415
|  | 33 | 71.2249 | 49.9623 | [14 empty] | 22 | 31.9461
|  | 30 | 65.702 | 47.7236 | [14 empty] | 9 | 15.3912
|  | 19 | 35.7302 | 33.0481 | [14 empty] | 11 | 14.5426
|  | 12 | 27.9155 | 27.8293 | [14 empty] | 12 | 13.1999
|  | 15 | 25.6202 | 25.576 | [14 empty] | 10 | 13.265
|  | 11 | 20.9527 | 20.942 | [14 empty] | 13 | 13.2931
|  | 45 | 82.9719 | 57.7965 | [14 empty] | 12 | 11.9267
|  | 44 | 103.344 | 68.158 | [14 empty] | 12 | 11.9779
|  | 62 | 119.922 | 79.2067 | [14 empty] | 18 | 12.6255
|  | 42 | 108.127 | 71.2584 | [14 empty] | 15 | 13.6073
|  | 43 | 107.173 | 70.5537 | [14 empty] | 13 | 17.4473
|  | 64 | 131.997 | 87.1631 | [14 empty] | 16 | 18.1552
|  | 71 | 178.884 | 118.37 | [14 empty] | 12 | 18.6528
|  | 80 | 186.583 | 123.537 | [14 empty] | 18 | 20.021
|  | 97 | 218.953 | 145.053 | [14 empty] | 23 | 19.5979
|  | 117 | 232.399 | 154.04 | [14 empty] | 18 | 24.1889
|  | 127 | 306.288 | 203.327 | [14 empty] | 19 | 21.5963
|  | 176 | 370.353 | 246.133 | [14 empty] | 21 | 24.9903
|  | 128 | 292.569 | 194.292 | [14 empty] | 20 | 24.2039
|  | 117 | 260.902 | 173.181 | [14 empty] | 28 | 25.119
|  | 80 | 199.549 | 132.266 | [14 empty] | 35 | 33.9245
|  | 125 | 256.126 | 169.969 | [14 empty] | 41 | 42.3627
|  | 144 | 297.335 | 197.476 | [14 empty] | 20 | 36.7422
|  | 140 | 311.962 | 207.217 | [14 empty] | 22 | 20.7725
|  | 57 | 119.963 | 79.549 | [14 empty] | 24 | 21.4222
|  | 35 | 82.5709 | 55.0823 | [14 empty] | 25 | 22.9672
|  | 30 | 59.8495 | 45.3729 | [14 empty] | 19 | 21.0299
|  | 20 | 51.2605 | 41.5534 | [14 empty] | 23 | 21.0275
|  | 17 | 35.8963 | 33.2412 | [14 empty] | 20 | 20.1361
|  | 17 | 29.2074 | 28.624 | [14 empty] | 13 | 19.8653
|  | 21 | 41.8553 | 36.496 | [14 empty] | 17 | 17.8052
|  | 21 | 51.6105 | 41.967 | [14 empty] | 10 | 18.8355
|  | 26 | 57.1969 | 44.9752 | [14 empty] | 19 | 18.5644
|  | 20 | 59.912 | 46.2732 | [14 empty] | 16 | 20.744
|  | 29 | 71.0105 | 51.6986 | [14 empty] | 16 | 23.3267
|  | 42 | 82.1218 | 56.5405 | [14 empty] | 20 | 26.2491
|  | 29 | 101.548 | 66.8448 | [14 empty] | 21 | 29.132
|  | 62 | 130.275 | 85.9186 | [14 empty] | 16 | 28.6118
|  | 64 | 155.039 | 102.449 | [14 empty] | 21 | 30.7442
|  | 82 | 187.077 | 123.82 | [14 empty] | 26 | 32.9612
|  | 84 | 213.533 | 141.499 | [14 empty] | 21 | 33.3891
|  | 103 | 236.899 | 157.152 | [14 empty] | 22 | 35.9545
|  | 42 | 117.198 | 77.3964 | [14 empty] | 27 | 36.8023
|  | 31 | 71.2779 | 50.2644 | [14 empty] | 27 | 38.6095
|  | 15 | 41.8402 | 36.6727 | [14 empty] | 36 | 38.8457
|  | 20 | 57.6579 | 44.4228 | [14 empty] | 42 | 50.9253
|  | 22 | 57.4345 | 44.3798 | [14 empty] | 34 | 48.6714
|  | 25 | 53.8124 | 41.5511 | [14 empty] | 19 | 38.446
|  | 4 | 11.9026 | 11.8323 | [14 empty] | 14 | 27.0924
|  | 9 | 8.8033 | 8.8033 | [14 empty] | 14 | 19.9286
|  | 9 | 11.1942 | 11.1053 | [14 empty] | 16 | 24.6457
|  | 0 | 14.2239 | 14.2239 | [14 empty] | 12 | 20.3011
|  | 12 | 14.7267 | 14.7267 | [14 empty] | 9 | 14.0857
|  | 1 | 8.3667 | 8.3667 | [14 empty] | 12 | 13.9061
|  | 5 | 4.7771 | 4.7771 | [14 empty] | 13 | 13.8223
|  | 4 | 3.8924 | 3.8924 | [14 empty] | 11 | 12.2918
|  | 0 | 3.853 | 3.853 | [14 empty] | 10 | 12.1266
|  | 0 | 6.4068 | 6.4068 | [14 empty] | 14 | 13.1348
|  | 13 | 8.2323 | 8.2323 | [14 empty] | 11 | 15.7822
|  | 0 | 12.4698 | 12.4698 | [14 empty] | 12 | 15.7431
|  | 14 | 18.3033 | 18.3033 | [14 empty] | 15 | 19.5515
|  | 12 | 30.4868 | 29.0527 | [14 empty] | 16 | 21.1044
|  | 29 | 58.893 | 46.1586 | [14 empty] | 20 | 20.5878
|  | 54 | 109.912 | 72.8893 | [14 empty] | 16 | 24.9454
|  | 55 | 135.237 | 89.392 | [14 empty] | 14 | 26.9597
|  | 48 | 122.37 | 81.4388 | [14 empty] | 12 | 30.1275
|  | 21 | 40.2632 | 34.3939 | [14 empty] | 21 | 31.1695
|  | 3 | 7.7264 | 7.7264 | [14 empty] | 26 | 32.601
|  | 4 | 2.1353 | 2.1353 | [14 empty] | 58 | 33.458
|  | 0 | 1.1474 | 1.1474 | [14 empty] | 44 | 51.1124
|  | 10 | 0.43975 | 0.43975 | [14 empty] | 28 | 43.918
|  | 0 | 0.19464 | 0.19464 | [14 empty] | 21 | 35.6874
|  | 0 | 1.1367 | 1.1367 | [14 empty] | 14 | 23.8055
|  | 0 | 2.5544 | 2.5544 | [14 empty] | 17 | 18.8022
|  | 1 | 3.5321 | 3.5321 | [14 empty] | 12 | 18.7207
|  | 0 | 4.536 | 4.536 | [14 empty] | 13 | 16.3746
|  | 5 | 6.8854 | 6.8854 | [14 empty] | 12 | 14.7132
|  | 9 | 9.5495 | 9.5495 | [14 empty] | 11 | 14.5495
|  | 0 | 11.5393 | 11.5393 | [14 empty] | 14 | 11.9549
|  | 9 | 18.388 | 18.388 | [14 empty] | 9 | 11.7903
|  | 13 | 40.58 | 35.2986 | [14 empty] | 12 | 12.4534
|  | 34 | 87.1732 | 59.487 | [14 empty] | 15 | 13.9334
|  | 60 | 134.91 | 89.0462 | [14 empty] | 14 | 15.085
|  | 60 | 137.331 | 90.6507 | [14 empty] | 15 | 16.2352
|  | 67 | 171.635 | 113.55 | [14 empty] | 19 | 16.3537
|  | 78 | 183.044 | 121.16 | [14 empty] | 11 | 16.882
|  | 82 | 201.764 | 133.633 | [14 empty] | 7 | 16.8236
|  | 97 | 193.387 | 128.028 | [14 empty] | 9 | 16.2835
|  | 86 | 203.434 | 134.825 | [14 empty] | 11 | 18.5371
|  | 116 | 273.232 | 181.409 | [14 empty] | 16 | 20.3007
|  | 112 | 255.415 | 169.516 | [14 empty] | 17 | 21.8911
|  | 39 | 100.608 | 70.255 | [14 empty] | 22 | 23.6618
|  | 21 | 33.7261 | 31.8139 | [14 empty] | 50 | 24.637
|  | 13 | 29.7453 | 29.0377 | [14 empty] | 29 | 24.1544
|  | 21 | 33.2393 | 30.9347 | [14 empty] | 20 | 20.5301
|  | 30 | 60.0789 | 44.1942 | [14 empty] | 16 | 16.112
|  | 59 | 131.153 | 87.7031 | [14 empty] | 38 | 16.1226
|  | 76 | 170.774 | 113.067 | [14 empty] | 12 | 17.9082
|  | 31 | 98.5069 | 65.3729 | [14 empty] | 17 | 18.0082
|  | 50 | 121.247 | 80.1127 | [14 empty] | 15 | 16.3939
|  | 59 | 134.724 | 89.0895 | [14 empty] | 11 | 13.6605
|  | 52 | 137.082 | 90.6551 | [14 empty] | 16 | 13.8894
|  | 67 | 147.358 | 97.491 | [14 empty] | 11 | 13.5557
|  | 59 | 135.317 | 89.4766 | [14 empty] | 12 | 13.7064
|  | 54 | 119.241 | 78.7095 | [14 empty] | 13 | 15.0651
|  | 51 | 116.383 | 76.8061 | [14 empty] | 16 | 18.7899
|  | 46 | 111.52 | 73.4891 | [14 empty] | 19 | 23.8853
|  | 48 | 112.647 | 74.1868 | [14 empty] | 28 | 25.1539
|  | 41 | 115.037 | 75.8455 | [14 empty] | 18 | 35.4124
|  | 60 | 123.946 | 81.7868 | [14 empty] | 37 | 41.6472
|  | 64 | 171.393 | 113.362 | [14 empty] | 22 | 43.7604
|  | 103 | 242.062 | 160.473 | [14 empty] | 25 | 43.7628
|  | 121 | 299.193 | 198.664 | [14 empty] | 49 | 48.3207
|  | 139 | 328.452 | 218.236 | [14 empty] | 23 | 50.8534
|  | 106 | 247.469 | 164.212 | [14 empty] | 47 | 55.1056
[19 empty] | 33 | 52.281
[19 empty] | 47 | 72.5856
[19 empty] | 38 | 48.9608
[19 empty] | 25 | 33.446
[19 empty] | 26 | 32.0437
[19 empty] | 30 | 31.6508
[19 empty] | 30 | 31.1015
[19 empty] | 31 | 30.0523
[19 empty] | 32 | 25.7022
[19 empty] | 10 | 22.1898
[19 empty] | 28 | 24.7849
[19 empty] | 23 | 28.435
[19 empty] | 24 | 36.3363
[19 empty] | 57 | 50.5646
[19 empty] | 33 | 54.0863
[19 empty] | 55 | 62.6701
[19 empty] | 40 | 69.6006
[19 empty] | 57 | 76.8061
[19 empty] | 50 | 80.7712
[19 empty] | 47 | 86.7528
[19 empty] | 51 | 93.9054
[19 empty] | 62 | 117.132
[19 empty] | 70 | 127.455
[19 empty] | 59 | 110.719
[19 empty] | 44 | 102.192
[19 empty] | 67 | 108.367
[19 empty] | 75 | 125.727
[19 empty] | 55 | 98.2117
[19 empty] | 41 | 68.8254
[19 empty] | 51 | 66.9342
[19 empty] | 39 | 53.7905
[19 empty] | 36 | 45.1005
[19 empty] | 40 | 40.1224
[19 empty] | 38 | 47.0542
[19 empty] | 37 | 48.3771
[19 empty] | 37 | 50.662
[19 empty] | 36 | 52.8678
[19 empty] | 29 | 54.8753
[19 empty] | 48 | 56.7056
[19 empty] | 44 | 58.8749
[19 empty] | 44 | 61.5696
[19 empty] | 38 | 60.1321
[19 empty] | 46 | 61.8198
[19 empty] | 38 | 61.5038
[19 empty] | 38 | 61.122
[19 empty] | 44 | 64.0805
[19 empty] | 40 | 63.0912
[19 empty] | 42 | 65.8197
[19 empty] | 35 | 69.7614
[19 empty] | 61 | 85.9875
[19 empty] | 39 | 56.9473
[19 empty] | 44 | 49.7655
[19 empty] | 26 | 45.9276
[19 empty] | 30 | 39.9795
[19 empty] | 27 | 38.1388
[19 empty] | 29 | 36.3501
[19 empty] | 35 | 36.4439
[19 empty] | 34 | 33.4739
[19 empty] | 30 | 34.7878
[19 empty] | 26 | 35.8769
[19 empty] | 34 | 41.398
[19 empty] | 31 | 42.6618
[19 empty] | 33 | 43.1895
[19 empty] | 27 | 43.7788
[19 empty] | 35 | 44.5113
[19 empty] | 22 | 51.3244
[19 empty] | 47 | 62.8288
[19 empty] | 42 | 77.7039
[19 empty] | 65 | 118.372
[19 empty] | 84 | 141.018
[19 empty] | 85 | 161.333
[19 empty] | 91 | 170.548
[19 empty] | 110 | 187.508
[19 empty] | 115 | 197.879
[19 empty] | 76 | 114.207
[19 empty] | 53 | 79.9932
[19 empty] | 39 | 60.4475
[19 empty] | 20 | 41.4813
[19 empty] | 26 | 34.6984
[19 empty] | 26 | 29.5465
[19 empty] | 25 | 26.6739
[19 empty] | 25 | 27.6725
[19 empty] | 20 | 34.7307
[19 empty] | 33 | 41.9233
[19 empty] | 33 | 48.4104
[19 empty] | 34 | 53.5862
[19 empty] | 40 | 61.7347
[19 empty] | 52 | 70.2729
[19 empty] | 49 | 84.3755
[19 empty] | 54 | 88.5137
[19 empty] | 67 | 100.079
[19 empty] | 67 | 113.479
[19 empty] | 73 | 126.665
[19 empty] | 82 | 141.441
[19 empty] | 95 | 169.788
[19 empty] | 96 | 173.924
[19 empty] | 93 | 169.434
[19 empty] | 119 | 194.23
[19 empty] | 96 | 154.54
[19 empty] | 56 | 102.627
[19 empty] | 41 | 67.8114
[19 empty] | 49 | 64.0343
[19 empty] | 33 | 44.6218
[19 empty] | 26 | 37.2859
[19 empty] | 24 | 33.1184
[19 empty] | 25 | 36.3789
[19 empty] | 29 | 39.5973
[19 empty] | 28 | 43.246
[19 empty] | 42 | 53.2672
[19 empty] | 31 | 64.5241
[19 empty] | 55 | 70.1695
[19 empty] | 50 | 78.3009
[19 empty] | 59 | 77.9331
[19 empty] | 53 | 72.3676
[19 empty] | 38 | 60.9054
[19 empty] | 38 | 57.6294
[19 empty] | 42 | 61.7804
[19 empty] | 47 | 65.4782
[19 empty] | 48 | 74.9376
[19 empty] | 37 | 79.2225
[19 empty] | 52 | 96.9346
[19 empty] | 57 | 95.1848
[19 empty] | 50 | 76.2304
[19 empty] | 33 | 50.2676
[19 empty] | 33 | 49.1498
[19 empty] | 44 | 59.9175
[19 empty] | 48 | 61.5099
[19 empty] | 32 | 46.0546
[19 empty] | 37 | 41.4924
[19 empty] | 34 | 41.1327
[19 empty] | 30 | 45.9754
[19 empty] | 37 | 47.6635
[19 empty] | 32 | 47.5682
[19 empty] | 37 | 51.9644
[19 empty] | 43 | 54.8717
[19 empty] | 44 | 56.4005
[19 empty] | 45 | 62.4039
[19 empty] | 45 | 65.9811
[19 empty] | 46 | 68.7281
[19 empty] | 50 | 80.1907
[19 empty] | 48 | 78.6855
[19 empty] | 55 | 83.8113
[19 empty] | 50 | 90.8767
[19 empty] | 51 | 91.2627
[19 empty] | 48 | 93.1596
[19 empty] | 55 | 94.3171
[19 empty] | 48 | 65.6258
[19 empty] | 37 | 57.4723
[19 empty] | 43 | 47.8667
[19 empty] | 39 | 50.6617
[19 empty] | 41 | 48.878
[19 empty] | 41 | 49.215
[19 empty] | 49 | 47.8085
[19 empty] | 40 | 43.7266
[19 empty] | 37 | 45.5288
[19 empty] | 43 | 47.0688
[19 empty] | 35 | 48.7163
[19 empty] | 29 | 49.816
[19 empty] | 39 | 51.7114
[19 empty] | 41 | 52.2929
[19 empty] | 46 | 53.9982
[19 empty] | 38 | 53.2615
[19 empty] | 41 | 54.0892
[19 empty] | 39 | 57.4712
[19 empty] | 34 | 69.1839
[19 empty] | 58 | 77.282
[19 empty] | 54 | 78.5226
[19 empty] | 46 | 80.8926
[19 empty] | 41 | 79.8134
[19 empty] | 55 | 77.2688
[19 empty] | 64 | 77.5361
[19 empty] | 53 | 83.4972
[19 empty] | 47 | 67.8018
[19 empty] | 50 | 61.0644
[19 empty] | 49 | 58.0532
[19 empty] | 56 | 56.9306
[19 empty] | 51 | 50.1939
[19 empty] | 54 | 48.4527
[19 empty] | 46 | 49.3044
[19 empty] | 46 | 50.0885
[19 empty] | 34 | 48.5449
[19 empty] | 30 | 44.1826
[19 empty] | 35 | 43.2445
[19 empty] | 25 | 39.6585
[19 empty] | 27 | 42.0202
[19 empty] | 29 | 45.7756
[19 empty] | 29 | 48.7877
[19 empty] | 38 | 51.7414
[19 empty] | 30 | 48.4137
[19 empty] | 29 | 49.8809
[19 empty] | 29 | 48.995
[19 empty] | 23 | 47.7461
[19 empty] | 26 | 47.3722
[19 empty] | 33 | 46.7386
[19 empty] | 41 | 54.6127
[19 empty] | 41 | 58.9073
[19 empty] | 27 | 46.5925
[19 empty] | 17 | 32.8157
[19 empty] | 24 | 26.7073
[19 empty] | 20 | 25.9355
[19 empty] | 29 | 29.8366
[19 empty] | 18 | 25.6547
[19 empty] | 24 | 29.5169
[19 empty] | 23 | 27.2777
[19 empty] | 22 | 26.3587
[19 empty] | 19 | 30.4846
[19 empty] | 30 | 45.374
[19 empty] | 35 | 61.7588
[19 empty] | 61 | 108.672
[19 empty] | 63 | 120.216
[19 empty] | 77 | 148.89
[19 empty] | 92 | 159.914
[19 empty] | 92 | 169.155
[19 empty] | 117 | 209.29
[19 empty] | 121 | 210.363
[19 empty] | 120 | 236.157
[19 empty] | 139 | 274.848
[19 empty] | 171 | 286.225
[19 empty] | 137 | 231.688
[19 empty] | 102 | 167.58
[19 empty] | 73 | 125.707
[19 empty] | 82 | 120.479
[19 empty] | 71 | 89.9052
[19 empty] | 67 | 76.6213
[19 empty] | 86 | 114.104
[19 empty] | 87 | 124.551
[19 empty] | 78 | 124.23
[19 empty] | 80 | 129.34
[19 empty] | 85 | 131.293
[19 empty] | 79 | 140.309
[19 empty] | 88 | 145.52
[19 empty] | 98 | 156.85
[19 empty] | 88 | 154.855
[19 empty] | 104 | 163.123
[19 empty] | 82 | 151.348
[19 empty] | 82 | 156.166
[19 empty] | 98 | 164.598
[19 empty] | 95 | 172.562
[19 empty] | 97 | 177.386
[19 empty] | 101 | 184.967
[19 empty] | 99 | 187.252
[19 empty] | 98 | 179.865
[19 empty] | 91 | 167.305
[19 empty] | 91 | 149.251
[19 empty] | 75 | 106.006
[19 empty] | 67 | 96.2027
[19 empty] | 67 | 93.0259
[19 empty] | 70 | 86.1742
[19 empty] | 74 | 77.4661
[19 empty] | 60 | 85.6129
[19 empty] | 71 | 92.1793
[19 empty] | 73 | 97.6921
[19 empty] | 72 | 103.93
[19 empty] | 69 | 108.874
[19 empty] | 70 | 114.484
[19 empty] | 63 | 114.719
[19 empty] | 65 | 113.032
[19 empty] | 63 | 114.23
[19 empty] | 69 | 110.937
[19 empty] | 62 | 108.006
[19 empty] | 58 | 106.086
[19 empty] | 55 | 100.933
[19 empty] | 58 | 85.183
[19 empty] | 52 | 79.4834
[19 empty] | 39 | 77.6064
[19 empty] | 47 | 78.4043
[19 empty] | 56 | 73.2843
[19 empty] | 48 | 66.1086
[19 empty] | 44 | 58.0126
[19 empty] | 32 | 48.175
[19 empty] | 41 | 49.8622
[19 empty] | 42 | 46.0008
[19 empty] | 42 | 42.2352
[19 empty] | 31 | 41.7949
[19 empty] | 40 | 44.2266
[19 empty] | 27 | 46.1856
[19 empty] | 35 | 48.9245
[19 empty] | 36 | 48.1646
[19 empty] | 32 | 51.7371
[19 empty] | 34 | 51.1191
[19 empty] | 29 | 48.5419
[19 empty] | 33 | 47.511
[19 empty] | 27 | 45.3982
[19 empty] | 27 | 40.495
[19 empty] | 22 | 37.1305
[19 empty] | 22 | 33.0667
[19 empty] | 19 | 29.3062
[19 empty] | 22 | 29.3146
[19 empty] | 12 | 27.2153
[19 empty] | 22 | 28.6772
[19 empty] | 31 | 38.0843
[19 empty] | 28 | 32.8264
[19 empty] | 16 | 25.783
[19 empty] | 19 | 21.6349
[19 empty] | 22 | 18.4861
[19 empty] | 14 | 17.4071
[19 empty] | 17 | 16.0314
[19 empty] | 12 | 15.8159
[19 empty] | 12 | 15.3695
[19 empty] | 12 | 15.0649
[19 empty] | 19 | 15.049
[19 empty] | -2 | 15.1959
[19 empty] | 21 | 16.4243
[19 empty] | 20 | 22.3304
[19 empty] | 23 | 27.2677
[19 empty] | 12 | 18.3335
[19 empty] | 10 | 17.0858
[19 empty] | 13 | 15.5689
[19 empty] | 8 | 14.9592
[19 empty] | 12 | 14.3365
[19 empty] | 12 | 14.6632
[19 empty] | 15 | 14.6177
[19 empty] | -1 | 12.5228
[19 empty] | 12 | 6.9264
[19 empty] | -1 | 4.2559
[19 empty] | -3 | 3.4941
[19 empty] | 1 | 3.481
[19 empty] | 11 | 3.7372
[19 empty] | 14 | 8.281
[19 empty] | 2 | 7.9331
[19 empty] | -5 | 7.5195
[19 empty] | 0 | 5.9473
[19 empty] | 8 | 6.0681
[19 empty] | 3 | 5.7101
[19 empty] | 0 | 5.3217
[19 empty] | 6 | 6.1454
[19 empty] | 4 | 7.6684
[19 empty] | 4 | 8.0916
[19 empty] | 4 | 7.8548
[19 empty] | 11 | 7.4665
[19 empty] | 4 | 6.9355
[19 empty] | 5 | 6.769
[19 empty] | -3 | 6.243
[19 empty] | 5 | 6.618
[19 empty] | 2 | 6.6017
[19 empty] | 5 | 6.2139
[19 empty] | 3 | 6.2993
[19 empty] | 33 | 6.5517
[19 empty] | 2 | 9.4564
[19 empty] | 5 | 7.3243
[19 empty] | 5 | 6.8105
[19 empty] | -2 | 5.7793
[19 empty] | 7 | 6.5765
[19 empty] | -5 | 6.5174
[19 empty] | 7 | 6.0905
[19 empty] | 5 | 6.0168
[19 empty] | 5 | 6.7111
[19 empty] | 10 | 7.3584
[19 empty] | 6 | 7.6083
[19 empty] | 5 | 9.9361
[19 empty] | 7 | 8.7695
[19 empty] | 13 | 10.2152
[19 empty] | 4 | 11.9593
[19 empty] | 6 | 10.5501
[19 empty] | 5 | 10.9319
[19 empty] | -1 | 11.5545
[19 empty] | 8 | 11.3329
[19 empty] | 5 | 13.008
[19 empty] | 10 | 14.3557
[19 empty] | 9 | 15.0554
[19 empty] | 6 | 15.8109
[19 empty] | 5 | 20.3938
[19 empty] | 11 | 21.4532
[19 empty] | 8 | 21.2993
[19 empty] | 0 | 20.6196
[19 empty] | 3 | 18.0374
[19 empty] | 3 | 17.8797
[19 empty] | 5 | 18.1206
[19 empty] | 2 | 17.5229
[19 empty] | 13 | 17.579
[19 empty] | 10 | 18.3452
[19 empty] | 9 | 17.9179
[19 empty] | 0 | 16.1901
[19 empty] | 7 | 16.2706
[19 empty] | 10 | 23.1586
[19 empty] | 12 | 24.788
[19 empty] | 5 | 24.3079
[19 empty] | 12 | 19.5528
[19 empty] | 2 | 17.6773
[19 empty] | 2 | 14.5813
[19 empty] | 0 | 11.2521
[19 empty] | 9 | 10.8878
[19 empty] | 10 | 10.3162
[19 empty] | 1 | 9.1413
[19 empty] | 1 | 9.6768
[19 empty] | 15 | 13.1812
[19 empty] | 28 | 13.0444
[19 empty] | 7 | 13.2626
[19 empty] | 8 | 18.2576
[19 empty] | -3 | 19.6106
[19 empty] | 2 | 24.5686
[19 empty] | 16 | 23.3998
[19 empty] | 9 | 20.4998
[19 empty] | 16 | 17.9948
[19 empty] | 12 | 18.392
[19 empty] | 14 | 22.3671
[19 empty] | 10 | 23.739
[19 empty] | 5 | 23.3861
[19 empty] | 11 | 16.1513
[19 empty] | 2 | 14.5293
[19 empty] | 11 | 12.7713
[19 empty] | 0 | 12.7318
[19 empty] | 2 | 12.3936
[19 empty] | 8 | 10.8883
[19 empty] | 3 | 11.361
[19 empty] | 1 | 12.6783
[19 empty] | 15 | 12.5391
[19 empty] | 8 | 11.2847
[19 empty] | -5 | 9.7078
[19 empty] | 32 | 10.5857
[19 empty] | 14 | 16.54
[19 empty] | 11 | 18.0016
[19 empty] | 12 | 19.691
[19 empty] | 14 | 22.4131
[19 empty] | 19 | 25.8972
[19 empty] | -5 | 28.1163
[19 empty] | 27 | 29.2213
[19 empty] | 16 | 23.6815
[19 empty] | 18 | 23.0893
[19 empty] | 7 | 22.5989
[19 empty] | 13 | 19.1983
[19 empty] | 11 | 16.8802
[19 empty] | 1 | 13.5118
[19 empty] | 3 | 12.0517
[19 empty] | 4 | 9.563
[19 empty] | 6 | 7.8386
[19 empty] | 8 | 7.3891
[19 empty] | 1 | 7.4956
[19 empty] | -4 | 7.3822
[19 empty] | 3 | 6.7237
[19 empty] | 10 | 6.1923
[19 empty] | 4 | 5.7037
[19 empty] | 17 | 5.7853
[19 empty] | 7 | 8.1394
[19 empty] | 9 | 9.5625
[19 empty] | 5 | 8.8476

## Figure 3
Figure 3. Overlaid scatter plot of smoke impacted datasets with the linear fit smoke calibration and the resulting MAE and NRMSE for the calibration adjusted data for (a) AQY (b) PA and (c) RAMP. Other PA calibration equations are from Lane Regional Air Programs Association (LRAPA), Sayahi et al. 2019 and Mehadi et al. 2020
AQY | [6 empty] | PA | [5 empty] | RAMP
Natchez |  | Alder - Pinehurst |  | Natchez |  |  | Alder - Pinehurst |  |  | AIRS Prescribed Fire |  |  | Alder - Pinehurst |  | Alder - Springville |  | AIRS Prescribed Fire
Reference PM2.5 | Sensor PM2.5 | Reference PM2.5 | Sensor PM2.5 | Reference PM2.5 | Sensor PM2.5-CF= 1 | Sensor PM2.5-CF= atm | Reference PM2.5 | Sensor PM2.5-CF= 1 | Sensor PM2.5-CF= atm | Reference PM2.5 | Sensor PM2.5-CF= 1 | Sensor PM2.5-CF= atm | Reference PM2.5 | Sensor PM2.5 | Reference PM2.5 | Sensor PM2.5 | Reference PM2.5 | Sensor PM2.5
0 | 7.3981 | 10 | 16.1019 | 12 | 12.5728 | 12.4121 | 8 | 14.8777 | 14.8777 | 3.9817 | 3.4278 | 3.4278 | 8 | 11.5761 | 34 | 15.7322 | 3.9817 | 6.3668
8 | 7.6981 | 18 | 25.9453 | 3 | 2.2923 | 2.2923 | 9 | 15.18 | 15.18 | 3.9583 | 3.6718 | 3.6718 | 9 | 17.8942 | 26 | 17.4624 | 3.9583 | 6.4496
3 | 10.4167 | 15 | 21.2204 | 1 | 1.5972 | 1.5972 | 29 | 56.2333 | 45.3506 | 4.285 | 4.1371 | 4.1371 | 29 | 36.7981 | 28 | 19.5563 | 4.285 | 6.7446
6 | 9.9582 | 12 | 17.22 | 8 | 10.67 | 10.5637 | 32 | 65.7738 | 50.7981 | 20.5383 | 40.7811 | 30.0669 | 32 | 35.6604 | 30 | 18.8864 | 20.5383 | 30.4464
4 | 8.2328 | 8 | 16.4246 | 40 | 95.6043 | 65.317 | 28 | 63.5066 | 49.7736 | 40.1169 | 91.4081 | 61.4921 | 28 | 37.8237 | 29 | 24.6152 | 40.1169 | 55.2582
0 | 7.293 | 8 | 18.3207 | 85 | 155.882 | 103.135 | 19 | 45.5742 | 40.5996 | 33.6552 | 74.2595 | 52.884 | 19 | 24.6943 | 32 | 35.1133 | 33.6552 | 43.277
16 | 7.125 | 7 | 15.8617 | 40 | 80.5886 | 55.4077 | 18 | 39.6067 | 37.0242 | 8.9783 | 13.7089 | 13.7089 | 18 | 19.0724 | 42 | 47.2547 | 8.9783 | 13.4327
9 | 7.4698 | 6 | 12.3033 | 22 | 46.0236 | 38.8576 | 9 | 26.0242 | 26.0218 | 7.42 | 9.3649 | 9.3649 | 9 | 14.1842 | 48 | 57.4198 | 7.42 | 8.5854
7 | 9.0585 | 8 | 20.4885 | 22 | 57.3343 | 44.5236 | 7 | 20.564 | 20.564 | 8.2033 | 10.4252 | 10.4252 | 7 | 14.2186 | 44 | 57.803 | 8.2033 | 9.0116
12 | 16.6491 | 12 | 20.5509 | 75 | 191.163 | 126.718 | 7 | 33.0069 | 32.1707 | 9.7333 | 13.3111 | 13.3111 | 7 | 20.0857 | 57 | 69.7807 | 9.7333 | 10.1925
13 | 20.7281 | 12 | 20.994 | 96 | 228.188 | 151.41 | 19 | 35.7698 | 34.4802 |  |  |  | 19 | 20.6241 | 54 | 77.0321
12 | 22.0017 | 19 | 22.669 | 122 | 256.771 | 170.444 | 23 | 48.2331 | 42.2707 |  |  |  | 23 | 26.8487 | 56 | 83.7097
25 | 22.094 | 19 | 24.8281 | 112 | 214.772 | 142.437 | 22 | 52.4172 | 44.2143 |  |  |  | 22 | 30.3732 | 56 | 86.6058
8 | 21.5774 | 15 | 22.234 | 76 | 152.837 | 101.16 | 27 | 68.2124 | 51.4964 |  |  |  | 27 | 39.74 | 59 | 90.2639
25 | 37.3327 | 17 | 15.2192 | 63 | 139.752 | 92.4291 | 30 | 72.4439 | 53.3484 |  |  |  | 30 | 36.1826 | 87 | 138.575
12 | 27.9642 | 10 | 10.3423 | 72 | 144.376 | 95.3602 | 19 | 46.0877 | 38.7407 |  |  |  | 19 | 20.9112 | 127 | 192.187
13 | 23.9706 | 9 | 9.2182 | 72 | 162.181 | 107.257 | 11 | 18.0889 | 18.0889 |  |  |  | 11 | 13.5614 | 63 | 87.3796
12 | 9.836 | 11 | 16.7109 | 85 | 195.075 | 129.188 | 8 | 17.2637 | 17.2637 |  |  |  | 8 | 13.5509 | 35 | 30.828
3 | 3.3192 | 14 | 16.4316 | 116 | 227.156 | 150.567 | 8 | 15.3939 | 15.3939 |  |  |  | 8 | 12.74 | 32 | 25.9926
1 | 2.6315 | 16 | 15.6793 | 101 | 240.851 | 159.676 | 9 | 14.6386 | 14.6386 |  |  |  | 9 | 12.7207 | 34 | 27.0886
8 | 11.2214 | 10 | 12.12 | 119 | 255.868 | 169.755 | 8 | 14.408 | 14.408 |  |  |  | 8 | 12.3841 | 23 | 26.8995
40 | 81.2259 | 7 | 7.3569 | 134 | 298.207 | 198.076 | 11 | 13.8349 | 13.8349 |  |  |  | 11 | 12.3532 | 27 | 29.9064
85 | 119.127 | 5 | 9.3755 | 152 | 345.36 | 229.501 | 10 | 14.0248 | 14.0248 |  |  |  | 10 | 12.4046 | 21 | 22.0744
40 | 56.8784 | 7 | 11.7759 | 164 | 348.25 | 231.432 | 8 | 15.9417 | 15.9417 |  |  |  | 8 | 13.8658 | 27 | 18.9012
22 | 32.5792 | 9 | 12.5074 | 163 | 343.435 | 228.214 | 9 | 20.3984 | 20.3984 |  |  |  | 9 | 14.1896 | 26 | 18.6921
22 | 44.2364 | 21 | 24.6614 | 128 | 271.34 | 180.145 | 10 | 19.4558 | 19.4481 |  |  |  | 10 | 15.6334 | 30 | 20.7044
75 | 153.377 | 14 | 25.8431 | 110 | 236.849 | 157.131 | 18 | 37.6075 | 35.6309 |  |  |  | 18 | 20.4826 | 36 | 30.7454
96 | 179.773 | 14 | 26.4644 | 82 | 160.728 | 106.305 | 15 | 31.5767 | 31.2989 |  |  |  | 15 | 16.6675 | 31 | 37.2432
122 | 199.471 | 14 | 17.5167 | 71 | 137.96 | 91.1591 | 12 | 24.004 | 24.004 |  |  |  | 12 | 13.8616 | 50 | 55.0384
112 | 173.821 | 9 | 10.9846 | 49 | 120.055 | 79.2158 | 8 | 21.828 | 21.828 |  |  |  | 8 | 13.5444 | 53 | 67.8305
76 | 104.806 | 6 | 17.0679 | 56 | 124.273 | 82.096 | 8 | 26.2449 | 26.2349 |  |  |  | 8 | 16.6364 | 59 | 93.685
63 | 93.0382 | 8 | 20.2982 | 61 | 152.008 | 100.618 | 7 | 29.8242 | 29.6511 |  |  |  | 7 | 15.6419 | 71 | 104.777
72 | 93.1404 | 10 | 11.4839 | 62 | 164.154 | 108.698 | 6 | 18.7848 | 18.7848 |  |  |  | 6 | 12.2479 | 85 | 153.393
72 | 104.14 | 8 | 12.6649 | 75 | 167.539 | 110.963 | 8 | 28.9316 | 28.7709 |  |  |  | 8 | 17.1648 | 89 | 154.659
85 | 126.72 | 7 | 14.9912 | 97 | 208.968 | 138.576 | 12 | 31.6227 | 31.5398 |  |  |  | 12 | 17.2489 | 92 | 160.22
116 | 154.062 | 10 | 16.11 | 99 | 241.365 | 160.188 | 12 | 33.7089 | 33.4339 |  |  |  | 12 | 18.4054 | 104 | 153.555
101 | 164.617 | 12 | 13.65 | 94 | 221.998 | 147.244 | 19 | 37.9284 | 36.647 |  |  |  | 19 | 21.4066 | 95 | 145.034
119 | 187.027 | 11 | 13.4151 | 95 | 207.426 | 137.574 | 19 | 39.4442 | 37.4236 |  |  |  | 19 | 22.3939 | 103 | 146.15
134 | 245.635 | 12 | 12.5037 | 91 | 196.526 | 130.299 | 15 | 37.1572 | 35.9449 |  |  |  | 15 | 18.6412 | 84 | 119.712
152 | 333.503 | 9 | 7.9196 | 86 | 214.117 | 142.017 | 17 | 28.8198 | 28.6991 |  |  |  | 17 | 14.4721 | 83 | 113.584
164 | 373.592 | 6 | 8.4456 | 105 | 229.032 | 152.009 | 10 | 16.2098 | 16.2098 |  |  |  | 10 | 12.2184 | 53 | 59.7498
163 | 405.219 | 11 | 5.769 | 129 | 276.808 | 183.67 | 9 | 14.6212 | 14.6212 |  |  |  | 9 | 12.8532 | 44 | 45.9469
128 | 305.862 | 9 | 7.0257 | 104 | 284.65 | 188.865 | 11 | 21.735 | 21.735 |  |  |  | 11 | 17.6073 | 40 | 43.7947
110 | 259.202 | 6 | 5.4519 | 149 | 302.76 | 200.918 | 14 | 22.0152 | 22.0152 |  |  |  | 14 | 15.8896 | 36 | 40.1693
82 | 162.658 | 7 | 6.3245 | 158 | 325.069 | 215.824 | 16 | 20.075 | 20.075 |  |  |  | 16 | 14.501 | 34 | 36.7379
71 | 137.334 | 10 | 14.9833 | 151 | 353.192 | 234.687 | 10 | 16.5264 | 16.5264 |  |  |  | 10 | 14.3192 | 37 | 32.6126
49 | 120.202 | 19 | 22.2804 | 157 | 368.978 | 245.222 | 7 | 12.0656 | 12.0656 |  |  |  | 7 | 9.8402 | 29 | 35.0199
56 | 121.224 | 11 | 15.0316 | 152 | 313.921 | 208.551 | 5 | 12.4276 | 12.4276 |  |  |  | 5 | 10.947 | 19 | 28.1416
61 | 131.108 | 11 | 13.1845 | 107 | 242.549 | 160.939 | 7 | 14.608 | 14.608 |  |  |  | 7 | 12.2815 | 30 | 29.2993
62 | 155.452 | 8 | 10.76 | 77 | 162.914 | 107.826 | 9 | 16.0164 | 16.0164 |  |  |  | 9 | 13.3577 | 32 | 27.2976
75 | 141.887 | 7 | 8.9471 | 79 | 163.41 | 108.117 | 21 | 36.682 | 35.0239 |  |  |  | 21 | 19.6335 | 32 | 29.1252
97 | 168.733 | 5 | 5.5211 | 76 | 153.174 | 101.324 | 14 | 33.4849 | 32.9102 |  |  |  | 14 | 21.3229 | 28 | 30.1446
99 | 189.39 | 2 | 6.5852 | 85 | 184.602 | 122.307 | 14 | 42.7247 | 39.2196 |  |  |  | 14 | 22.6611 | 32 | 39.2304
94 | 175.455 | 5 | 9.7509 | 76 | 175.368 | 116.16 | 14 | 32.7135 | 31.9785 |  |  |  | 14 | 15.658 | 38 | 45.5907
95 | 161.992 | 8 | 10.2862 | 70 | 154.307 | 102.061 | 9 | 15.953 | 15.953 |  |  |  | 9 | 10.889 | 43 | 63.5541
91 | 154.583 | 9 | 11.8678 | 49 | 127.747 | 84.4175 | 6 | 23.5489 | 23.5489 |  |  |  | 6 | 14.8457 | 51 | 84.727
86 | 168.577 | 7 | 13.4122 | 42 | 101.261 | 66.8276 | 8 | 29.84 | 29.828 |  |  |  | 8 | 16.2447 | 65 | 109.659
105 | 180.25 | 7 | 13.614 | 35 | 87.4736 | 57.7761 | 10 | 23.6029 | 23.6029 |  |  |  | 10 | 10.9781 | 87 | 153.886
129 | 216.543 | 7 | 12.0151 | 28 | 68.3607 | 48.6256 | 8 | 17.6849 | 17.6849 |  |  |  | 8 | 11.6911 | 97 | 163.728
104 | 219.902 | 9 | 8.7796 | 26 | 66.1657 | 48.1176 | 7 | 20.7436 | 20.7436 |  |  |  | 7 | 12.6135 | 96 | 182.222
149 | 234.208 | 9 | 10.4764 | 32 | 70.5555 | 49.7666 | 10 | 23.1953 | 23.1953 |  |  |  | 10 | 13.4751 | 112 | 185.887
158 | 282.696 | 10 | 12.107 | 33 | 68.4358 | 49.4391 | 12 | 21.0833 | 21.0833 |  |  |  | 12 | 12.3571 | 124 | 200.049
151 | 344.7 | 12 | 17.1155 | 38 | 66.5491 | 49.0011 | 11 | 20.0867 | 20.0867 |  |  |  | 11 | 12.9901 | 112 | 183.966
157 | 411.096 | 10 | 22.0417 | 21 | 66.5111 | 48.8282 | 12 | 21.1013 | 21.1013 |  |  |  | 12 | 12.2585 | 129 | 206.149
152 | 365.76 | 12 | 20.6 | 30 | 64.8784 | 48.157 | 9 | 12.062 | 12.062 |  |  |  | 9 | 10.2555 | 102 | 155.021
107 | 261.554 | 19 | 23.6135 | 31 | 67.1184 | 50.193 | 6 | 13.0391 | 13.0391 |  |  |  | 6 | 10.8637 | 86 | 129.74
77 | 162.591 | 21 | 26.937 | 19 | 71.4781 | 52.4058 | 11 | 10.0764 | 10.0764 |  |  |  | 11 | 9.89 | 68 | 85.9328
79 | 157.821 | 23 | 29.6273 | 42 | 83.3166 | 57.132 | 9 | 10.7859 | 10.7859 |  |  |  | 9 | 11.8181 | 55 | 64.1903
76 | 148.866 | 28 | 29.3211 | 49 | 84.8181 | 56.9728 | 6 | 8.2186 | 8.2186 |  |  |  | 7 | 9.5098 | 48 | 53.9998
85 | 210.618 | 27 | 28.9897 | 120 | 267.514 | 177.563 | 7 | 9.4614 | 9.4614 |  |  |  | 5 | 8.0556 | 41 | 48.1116
76 | 202.14 | 26 | 29.1237 | 110 | 282.037 | 187.287 | 10 | 11.3971 | 11.3971 |  |  |  | 2 | 8.0488 | 37 | 44.3868
70 | 172.58 | 18 | 22.2961 | 98 | 272.3 | 180.82 | 19 | 22.8528 | 22.8528 |  |  |  | 5 | 9.5491 | 40 | 42.2774
49 | 150.146 | 19 | 18.7192 | 7 | 27.4325 | 27.035 | 11 | 21.9895 | 21.9895 |  |  |  | 8 | 9.4349 | 46 | 42.2095
42 | 116.618 | 18 | 17.6481 | 3 | 17.3554 | 17.3476 | 11 | 20.187 | 20.187 |  |  |  | 9 | 10.8598 | 46 | 43.3663
35 | 92.6542 | 18 | 18.8382 | 15 | 36.5691 | 32.0475 | 8 | 16.9818 | 16.9818 |  |  |  | 7 | 12.1532 | 45 | 49.8349
28 | 70.2368 | 13 | 12.1643 | 28 | 51.3719 | 41.7914 | 7 | 17.1411 | 17.1411 |  |  |  | 7 | 14.7998 | 46 | 57.0538
26 | 66.8569 | 10 | 11.231 | 18 | 39.4871 | 35.3613 | 5 | 11.0856 | 11.0856 |  |  |  | 7 | 14.2702 | 56 | 67.2343
32 | 69.5038 | 8 | 13.6322 | 13 | 35.7076 | 32.5426 | 2 | 9.2342 | 9.2342 |  |  |  | 9 | 12.1902 | 59 | 79.626
33 | 67.5094 | 11 | 14.134 | 19 | 28.8723 | 28.1584 | 5 | 12.7749 | 12.7749 |  |  |  | 9 | 13.4478 | 92 | 82.9615
38 | 64.8519 | 21 | 17.5462 | 18 | 23.0505 | 23.0493 | 8 | 15.292 | 15.292 |  |  |  | 10 | 14.3096 | 57 | 96.3373
21 | 63.2696 | 15 | 19.0396 | 7 | 21.1419 | 21.1419 | 9 | 15.9036 | 15.9036 |  |  |  | 12 | 14.5186 | 76 | 99.4024
30 | 62.0643 | 16 | 17.334 | 9 | 21.5795 | 21.5795 | 7 | 19.3784 | 19.3784 |  |  |  | 10 | 15.8474 | 72 | 111.177
31 | 63.0475 | 17 | 31.0018 | 4 | 23.4991 | 23.4991 | 7 | 25.6637 | 25.6637 |  |  |  | 12 | 17.0642 |  | 121.65
19 | 67.264 | 16 | 26.1702 | 15 | 26.8112 | 26.783 | 7 | 28.3262 | 28.3262 |  |  |  | 19 | 19.5778 | 68 | 135.58
42 | 73.9269 | 20 | 27.4915 | 13 | 45.6172 | 39.7402 | 9 | 21.9411 | 21.9411 |  |  |  | 21 | 20.3113 | 88 | 139.945
49 | 79.3722 | 24 | 22.2082 | 53 | 118.134 | 78.018 | 9 | 22.3395 | 22.3395 |  |  |  | 23 | 23.1577 | 82 | 148.303
120 | 186.55 | 16 | 24.0167 | 80 | 154.744 | 102.239 | 10 | 24.3604 | 24.3584 |  |  |  | 28 | 23.7145 | 122 | 177.283
98 | 242.286 | 11 | 22.2538 | 119 | 251.972 | 167.096 | 12 | 19.885 | 19.885 |  |  |  | 27 | 22.5533 | 128 | 243.125
119 | 309.778 | 17 | 20.5264 | 204 | 411.082 | 273.254 | 10 | 23.3011 | 23.3011 |  |  |  | 17 | 22.54 | 85 | 91.1523
98 | 233.4 | 17 | 21.9288 | 263 | 518.869 | 345.271 | 12 | 22.5484 | 22.5484 |  |  |  | 17 | 17.9364 | 35 | 37.5462
94 | 223.931 | 21 | 23.9037 | 254 | 485.137 | 322.742 | 19 | 25.4078 | 25.3727 |  |  |  | 21 | 19.9712 | 35 | 33.3317
95 | 219.733 | 18 | 23.5 | 263 | 497.274 | 330.84 | 21 | 28.3348 | 28.0098 |  |  |  | 18 | 19.0253 | 37 | 34.4643
82 | 188.424 | 23 | 22.4552 | 235 | 421.885 | 280.516 | 23 | 33.8293 | 31.9936 |  |  |  | 23 | 17.7933 | 36 | 31.3877
69 | 156.455 | 21 | 23.532 | 171 | 336.918 | 223.874 | 28 | 35.57 | 33.0577 |  |  |  | 21 | 17.8317 | 29 | 27.5588
54 | 148.821 | 25 | 24.498 | 218 | 385.842 | 256.482 | 27 | 36.4924 | 33.5789 |  |  |  | 25 | 17.49 | 26 | 26.132
66 | 168.544 | 24 | 18.5811 | 206 | 385.496 | 256.261 | 26 | 38.1014 | 34.6802 |  |  |  | 24 | 15.7305 | 33 | 26.3437
46 | 104.96 | 14 | 11.4111 | 171 | 304.074 | 201.981 | 18 | 38.5518 | 35.7753 |  |  |  | 14 | 15.4753 | 41 | 25.3078
42 | 104.586 | 17 | 12.4 | 145 | 280.04 | 185.95 | 19 | 38.9944 | 36.6271 |  |  |  | 17 | 16.3053 | 38 | 27.1559
41 | 89.0358 | 13 | 10.8857 | 160 | 287.188 | 190.734 | 18 | 35.4653 | 34.656 |  |  |  | 13 | 16.8673 | 37 | 32.191
41 | 88.0273 | 9 | 6.1052 | 165 | 299.958 | 199.219 | 18 | 36.632 | 35.5016 |  |  |  | 9 | 16.3804 | 35 | 36.9343
33 | 84.5246 | 8 | 4.5914 | 181 | 301.114 | 199.984 | 13 | 26.5273 | 26.5034 |  |  |  | 8 | 14.7918 | 44 | 40.4691
31 | 85.407 | 10 | 19.1627 | 160 | 280.484 | 186.253 | 10 | 23.8893 | 23.8893 |  |  |  | 10 | 14.9311 | 51 | 47.9687
41 | 80.1085 | 10 | 18.3731 | 152 | 280.229 | 186.053 | 8 | 27.2484 | 27.2484 |  |  |  | 10 | 16.0565 | 50 | 53.8419
36 | 76.166 | 8 | 11.5415 | 139 | 300.724 | 199.733 | 11 | 27.9409 | 27.9409 |  |  |  | 8 | 11.4011 | 70 | 72.8494
29 | 81.6434 | 5 | 12.0036 | 147 | 310.109 | 205.891 | 21 | 31.563 | 31.4174 |  |  |  | 5 | 11.3091 | 76 | 80.9987
52 | 86.4582 | 5 | 10.9891 | 175 | 347.153 | 230.673 | 15 | 36.0624 | 35.4547 |  |  |  | 5 | 10.4444 | 40 | 99.9378
30 | 90.3053 | 4 | 20.5421 | 106 | 202.671 | 134.362 | 16 | 31.7335 | 31.6444 |  |  |  | 4 | 15.4566 | 83 | 136.561
55 | 100.266 | 10 | 33.6881 | 87 | 162.14 | 107.241 | 17 | 28.3922 | 28.3898 | [5 empty] | 106 | 141.654
34 | 102.173 | 19 | 66.1608 | 57 | 99.8164 | 65.7388 | 16 | 48.0707 | 42.9583 | [5 empty] | 82 | 113.943
49 | 120.951 | 43 | 113.64 | 45 | 92.6547 | 61.0959 | 20 | 60.5298 | 49.9089 | [5 empty] | 291 | 142.574
65 | 180.193 | 32 | 71.6611 | 117 | 212.69 | 140.99 | 24 | 48.5933 | 42.5622 | [5 empty] | 78 | 68.2388
70 | 177.579 | 19 | 28.3036 | 70 | 139.606 | 92.3233 | 16 | 36.2516 | 33.6449 | [5 empty] | 3 | 27.0037
94 | 257.595 | 20 | 26.4509 | 46 | 120.191 | 79.3918 | 11 | 32.7648 | 31.315 | [5 empty] | 24 | 19.9399
80 | 189.282 | 23 | 24.8879 | 56 | 116.114 | 76.6648 | 17 | 28.0036 | 27.8018 | [5 empty] | 29 | 17.6501
84 | 209.831 | 20 | 23.3254 | 51 | 120.396 | 79.5314 | 17 | 27.0035 | 26.843 | [5 empty] | 18 | 12.1816
74 | 172.729 | 17 | 25.5322 | 57 | 113.791 | 75.108 | 21 | 30.4436 | 29.643 | [5 empty] | 15 | 8.1745
35 | 113.777 | 22 | 28.7462 | 39 | 100.335 | 66.1384 | 18 | 31.202 | 30.3284 | [5 empty] | 19 | 8.1056
30 | 73.8909 | 18 | 22.9667 | 48 | 91.8333 | 60.3728 | 23 | 29.9252 | 29.3782 | [5 empty] | 9 | 8.5648
36 | 84.3424 | 20 | 21.02 | 41 | 93.437 | 61.4593 | 21 | 28.8656 | 28.6058 | [5 empty] | 10 | 8.5538
28 | 85.0909 | 13 | 28.4214 | 57 | 90.8757 | 59.6864 | 25 | 30.7353 | 30.0981 | [5 empty] | 18 | 7.592
40 | 77.6784 | 22 | 30.5397 | 48 | 102.463 | 67.3923 | 24 | 31.3158 | 30.8451 | [5 empty] | 25 | 7.0762
28 | 76.2528 | 8 | 9.3305 | 47 | 122.745 | 80.95 | 14 | 27.2874 | 27.2865 | [5 empty] | 19 | 7.5504
35 | 75.0836 | 7 | 5.8051 | 90 | 175.585 | 116.164 | 17 | 27.4771 | 27.4707 | [5 empty] | 16 | 6.9576
32 | 74.6018 | 5 | 3.8154 | 89 | 217.691 | 144.19 | 13 | 31.5264 | 31.3216 | [5 empty] | 13 | 7.3859
23 | 73.2947 | 2 | 13.6 | 128 | 260.243 | 172.617 | 9 | 28.3388 | 28.3253 | [5 empty] | 12 | 6.9144
40 | 85.4763 | 4 | 17.6364 | 121 | 275.177 | 182.59 | 8 | 27.51 | 27.4884 | [5 empty] | 29 | 7.642
44 | 95.4569 | 5 | 17.9518 | 153 | 324.18 | 215.355 | 10 | 24.3016 | 24.3016 | [5 empty] | 41 | 8.2997
36 | 96.0192 | 6 | 19.9368 | 179 | 366.05 | 243.283 | 10 | 30.3184 | 30.268 | [5 empty] | 13 | 8.4891
44 | 93.7463 | 10 | 25.1085 | 159 | 329.974 | 219.243 | 8 | 19.8765 | 19.8765 | [5 empty] | 36 | 8.1777
41 | 99.6946 | 10 | 25.0302 | 191 | 359.027 | 238.63 | 5 | 17.4416 | 17.4416 | [5 empty] | 13 | 8.8258
78 | 146.881 | 10 | 21.0186 | 249 | 465.131 | 309.37 | 5 | 16.6891 | 16.6891 | [5 empty] | 21 | 7.6691
108 | 305.452 | 11 | 19.5604 | 295 | 492.502 | 327.597 | 4 | 23.302 | 23.2664 | [5 empty] | 8 | 7.0503
172 | 456.721 | 10 | 16.2981 | 276 | 446.629 | 296.984 | 10 | 41.3459 | 38.1873 | [5 empty] | 19 | 7.7197
166 | 521.431 | 8 | 16.4333 | 218 | 379.628 | 252.317 | 19 | 66.59 | 50.9071 | [5 empty] | 27 | 8.6156
101 | 301.776 | 10 | 22.1071 | 174 | 321.106 | 213.335 | 43 | 133.32 | 87.9686 | [5 empty] | 15 | 9.2929
101 | 281.778 | 16 | 24.2375 | 148 | 319.09 | 212.016 | 32 | 104.704 | 71.2093 | [5 empty] | 1 | 7.6782
124 | 364.9 |  |  | 161 | 329.717 | 219.08 | 19 | 40.3781 | 35.6542 | [5 empty] | 23 | 7.0427
72 | 188.086 |  |  | 126 | 272.857 | 181.187 | 20 | 33.7594 | 31.9919 | [5 empty] | 12 | 5.8139
28 | 72.6286 |  |  | 99 | 216.425 | 143.547 | 23 | 30.1307 | 29.5309 | [5 empty] | 13 | 6.2814
0 | 2.202 |  |  | 106 | 231.58 | 153.645 | 20 | 29.5062 | 29.0473 | [5 empty] | 12 | 6.4732
0 | 3.2327 |  |  | 105 | 219.62 | 145.689 | 17 | 30.9836 | 30.0849 | [5 empty] | 8 | 7.5259
1 | 3.5111 |  |  | 76 | 207.999 | 137.831 | 22 | 38.522 | 34.782 | [5 empty] | 11 | 13.19
0 | 4.2821 |  |  | 77 | 186.896 | 123.692 | 18 | 34.3511 | 32.3109 | [5 empty] | 14 | 15.2171
5 | 5.3982 |  |  | 90 | 182.253 | 120.659 | 20 | 29.4295 | 29.0316 | [5 empty] | 21 | 22.6737
9 | 6.7448 |  |  | 76 | 188.044 | 124.461 | 13 | 40.4353 | 36.2216 | [5 empty] | 25 | 27.198
0 | 7.5051 |  |  | 99 | 198.983 | 131.745 | 22 | 50.4814 | 42.5619 | [5 empty] | 29 | 36.4313
9 | 10.8154 |  |  | 96 | 226.669 | 150.214 | 8 | 24.0416 | 23.1916 | [5 empty] | 28 | 35.13
13 | 23.0148 |  |  | 96 | 245.85 | 162.96 | 7 | 10.2134 | 10.2134 | [5 empty] | 33 | 38.0387
34 | 49.12 |  |  | 105 | 248.21 | 164.553 | 5 | 6.5552 | 6.5552 | [5 empty] | 22 | 37.2964
60 | 76.3148 |  |  | 132 | 277.999 | 184.49 | 2 | 14.6422 | 14.6422 | [5 empty] | 28 | 35.8411
60 | 75.0281 |  |  | 263 | 470.165 | 312.755 | 4 | 27.415 | 27.3986 | [5 empty] | 17 | 30.2783
67 | 95.1719 |  |  | 223 | 452.037 | 300.613 | 5 | 27.4647 | 27.4536 | [5 empty] | 28 | 35.8613
78 | 97.9714 |  |  | 234 | 448.143 | 298.027 | 6 | 28.5691 | 28.4786 | [5 empty] | 70 | 66.1445
82 | 110.733 |  |  | 284 | 480.441 | 319.584 | 10 | 34.0435 | 33.1574 | [5 empty] | 45 | 42.8598
97 | 115.571 |  |  | 131 | 236.874 | 157.09 | 10 | 40.15 | 37.4068 | [5 empty] | 40 | 35.1056
86 | 137.104 |  |  | 47 | 76.5798 | 53.0175 | 10 | 33.4222 | 32.8516 | [5 empty] | 41 | 29.9545
116 | 220.616 |  |  | 20 | 45.315 | 37.42 | 11 | 30.7077 | 30.577 | [5 empty] | 25 | 17.1116
112 | 215.174 |  |  | 8 | 44.525 | 37.33 | 10 | 26.2004 | 26.1993 | [5 empty] | 19 | 11.515
39 | 81.4373 |  |  | 19 | 58.4742 | 44.8323 | 8 | 22.9228 | 22.9228 | [5 empty] | 16 | 10.1386
21 | 23.6085 |  |  | 30 | 69.1067 | 49.144 | 10 | 28.2933 | 27.8736 | [5 empty] | 13 | 9.8808
13 | 20.8774 |  |  | 40 | 73.8689 | 50.9491 | 16 | 34.5148 | 32.405 | [5 empty] | 13 | 11.1755
21 | 26.4185 |  |  | 37 | 81.2364 | 54.2188 | [8 empty] | 11 | 8.5942
30 | 46.2875 |  |  | 46 | 85.6893 | 56.3847 | [8 empty] | 11 | 8.3278
59 | 81.7596 |  |  | 60 | 119.732 | 79.0513 | [8 empty] | 12 | 8.5001
76 | 114.396 |  |  | 79 | 167.698 | 111.072 | [8 empty] | 9 | 14.3471
31 | 63.5115 |  |  | 85 | 183.206 | 121.378 | [8 empty] | 16 | 17.8015
50 | 73.2315 |  |  | 83 | 195.475 | 129.612 | [8 empty] | 21 | 21.8733
59 | 77.5661 |  |  | 127 | 222.805 | 147.751 | [8 empty] | 26 | 30.973
52 | 76.5831 |  |  | 121 | 250.883 | 166.352 | [8 empty] | 30 | 37.6456
67 | 80.3612 |  |  | 137 | 281.254 | 186.576 | [8 empty] | 34 | 40.8623
59 | 69.222 |  |  | 139 | 307.556 | 204.158 | [8 empty] | 33 | 42.0294
54 | 61.3385 |  |  | 184 | 334.841 | 222.361 | [8 empty] | 28 | 36.6468
51 | 58.8019 |  |  | 198 | 382.676 | 254.298 | [8 empty] | 23 | 37.968
46 | 56.425 |  |  | 219 | 407.374 | 270.836 | [8 empty] | 34 | 40.5894
48 | 55.9397 |  |  | 207 | 405.944 | 269.842 | [8 empty] | 33 | 39.5042
41 | 56.9254 |  |  | 148 | 275.508 | 182.91 | [8 empty] | 29 | 47.4499
60 | 62.1078 |  |  | 153 | 284.806 | 189.12 | [8 empty] | 50 | 51.8067
64 | 93.6075 |  |  | 142 | 243.582 | 161.601 | [8 empty] | 43 | 47.4885
103 | 164.533 |  |  | 122 | 191 | 126.54 | [8 empty] | 37 | 46.2262
121 | 237.111 |  |  | 93 | 161.97 | 107.164 | [8 empty] | 35 | 37.601
139 | 297.889 |  |  | 70 | 145.626 | 96.3436 | [8 empty] | 24 | 28.7118
|  |  |  | 61 | 149.656 | 99.0309 | [8 empty] | 19 | 21.1395
|  |  |  | 157 | 290.304 | 192.79 | [8 empty] | 16 | 18.0242
|  |  |  | 195 | 347.703 | 231.071 | [8 empty] | 23 | 17.7677
|  |  |  | 175 | 334.883 | 222.534 | [8 empty] | 30 | 16.0795
|  |  |  | 199 | 355.803 | 236.466 | [8 empty] | 13 | 13.2814
|  |  |  | 178 | 336.296 | 223.502 | [8 empty] | 17 | 12.865
|  |  |  | 163 | 298.786 | 198.433 | [8 empty] | 11 | 13.1221
|  |  |  | 145 | 285.997 | 189.924 | [8 empty] | 17 | 15.0944
|  |  |  | 134 | 264.175 | 175.313 | [8 empty] | 14 | 19.7381
|  |  |  | 139 | 262.958 | 174.502 | [8 empty] | 26 | 24.1836
|  |  |  | 137 | 259.997 | 172.427 | [8 empty] | 20 | 27.9504
|  |  |  | 118 | 263.874 | 175.056 | [8 empty] | 28 | 32.9566
|  |  |  | 156 | 277.868 | 184.408 | [8 empty] | 41 | 48.2357
|  |  |  | 139 | 302.984 | 201.093 | [8 empty] | 43 | 51.0865
|  |  |  | 186 | 328.013 | 217.795 | [8 empty] | 45 | 64.409
|  |  |  | 226 | 372.304 | 247.434 | [8 empty] | 40 | 58.1063
|  |  |  | 232 | 394.13 | 262.018 | [8 empty] | 45 | 58.9647
|  |  |  | 182 | 349.13 | 231.984 | [8 empty] | 39 | 62.7828
|  |  |  | 145 | 274.913 | 182.498 | [8 empty] | 35 | 62.7171
|  |  |  | 152 | 273.001 | 181.25 | [8 empty] | 83 | 96.3332
|  |  |  | 143 | 255.816 | 169.803 | [8 empty] | 76 | 108.959
|  |  |  | 133 | 245.101 | 162.655 | [8 empty] | 71 | 95.3936
|  |  |  | 132 | 237.816 | 157.637 | [8 empty] | 46 | 58.861
|  |  |  | 117 | 214.938 | 142.526 | [8 empty] | 37 | 48.7233
|  |  |  | 103 | 179.331 | 118.823 | [8 empty] | 24 | 39.5731
|  |  |  | 83 | 174.757 | 115.776 | [8 empty] | 22 | 32.0118
|  |  |  | 78 | 163.197 | 108.067 | [8 empty] | 24 | 18.4461
|  |  |  | 62 | 130.79 | 86.4605 | [8 empty] | 14 | 16.4949
|  |  |  | 66 | 132.747 | 87.7567 | [8 empty] | 13 | 14.3215
|  |  |  | 53 | 147.076 | 97.3256 | [8 empty] | 11 | 15.5888
|  |  |  | 104 | 186.672 | 123.733 | [8 empty] | 18 | 18.4959
|  |  |  | 120 | 224.79 | 149.138 | [8 empty] | 21 | 23.3563
|  |  |  | 125 | 260.627 | 173.029 | [8 empty] | 23 | 34.7071
|  |  |  | 119 | 258.802 | 171.657 | [8 empty] | 28 | 33.5172
|  |  |  | 141 | 267.82 | 177.683 | [8 empty] | 40 | 45.0704
|  |  |  | 111 | 244.875 | 162.364 | [8 empty] | 33 | 42.5194
|  |  |  | 133 | 242.532 | 160.847 | [8 empty] | 36 | 47.134
|  |  |  | 85 | 195.226 | 129.265 | [8 empty] | 39 | 48.4922
|  |  |  | 124 | 251.102 | 166.516 | [8 empty] | 43 | 52.4563
|  |  |  | 211 | 371.368 | 246.728 | [8 empty] | 41 | 51.1436
|  |  |  | 194 | 379.039 | 251.948 | [8 empty] | 40 | 51.2636
|  |  |  | 150 | 307.192 | 204.031 | [8 empty] | 42 | 55.8113
|  |  |  | 97 | 203.813 | 135.15 | [8 empty] | 45 | 56.7293
|  |  |  | 54 | 142.819 | 94.4416 | [8 empty] | 63 | 102.045
|  |  |  | 68 | 139.041 | 91.9429 | [8 empty] | 70 | 77.5421
|  |  |  | 68 | 111.312 | 73.3936 | [8 empty] | 34 | 38.9898
|  |  |  | 51 | 109.655 | 72.3362 | [8 empty] | 23 | 21.7505
|  |  |  | 50 | 97.2041 | 63.9675 | [8 empty] | 20 | 17.4109
|  |  |  | 59 | 107.805 | 71.1296 | [8 empty] | 13 | 16.6105
|  |  |  | 68 | 131.476 | 86.887 | [8 empty] | 10 | 16.0408
|  |  |  | 55 | 113.203 | 74.7181 | [8 empty] | 9 | 14.6178
|  |  |  | 51 | 108.801 | 71.7791 | [8 empty] | 14 | 13.2425
|  |  |  | 57 | 121.024 | 79.9518 | [8 empty] | 12 | 11.5393
|  |  |  | 56 | 119.602 | 78.9793 | [8 empty] | 10 | 12.0903
|  |  |  | 59 | 129.182 | 85.34 | [8 empty] | 15 | 13.5321
|  |  |  | 74 | 135.331 | 89.2747 | [8 empty] | 12 | 15.1576
|  |  |  | 77 | 155.884 | 103.057 | [8 empty] | 15 | 16.85
|  |  |  | 79 | 174.099 | 115.176 | [8 empty] | 22 | 20.2107
|  |  |  | 94 | 188.874 | 125.043 | [8 empty] | 21 | 19.8418
|  |  |  | 93 | 217.297 | 143.992 | [8 empty] | 30 | 26.8134
|  |  |  | 121 | 215.947 | 143.098 | [8 empty] | 27 | 33.6716
|  |  |  | 105 | 204.035 | 135.141 | [8 empty] | 32 | 37.0056
|  |  |  | 109 | 237.874 | 157.632 | [8 empty] | 28 | 41.3916
|  |  |  | 177 | 324.854 | 215.684 | [8 empty] | 29 | 40.0913
|  |  |  | 148 | 315.533 | 209.573 | [8 empty] | 40 | 37.8466
|  |  |  | 105 | 210.839 | 139.797 | [8 empty] | 29 | 55.6288
|  |  |  | 69 | 153.859 | 101.805 | [8 empty] | 29 | 46.7552
|  |  |  | 89 | 184.885 | 122.522 | [8 empty] | 48 | 40.1842
|  |  |  | 46 | 88.25 | 60.1248 | [8 empty] | 55 | 65.0023
|  |  |  | 86 | 168.301 | 111.477 | [8 empty] | 38 | 57.0522
|  |  |  | 62 | 120.059 | 79.312 | [8 empty] | 30 | 41.6415
|  |  |  | 33 | 71.2249 | 49.9623 | [8 empty] | 22 | 31.9461
|  |  |  | 30 | 65.702 | 47.7236 | [8 empty] | 9 | 15.3912
|  |  |  | 19 | 35.7302 | 33.0481 | [8 empty] | 11 | 14.5426
|  |  |  | 12 | 27.9155 | 27.8293 | [8 empty] | 12 | 13.1999
|  |  |  | 15 | 25.6202 | 25.576 | [8 empty] | 10 | 13.265
|  |  |  | 11 | 20.9527 | 20.942 | [8 empty] | 13 | 13.2931
|  |  |  | 45 | 82.9719 | 57.7965 | [8 empty] | 12 | 11.9267
|  |  |  | 44 | 103.344 | 68.158 | [8 empty] | 12 | 11.9779
|  |  |  | 62 | 119.922 | 79.2067 | [8 empty] | 18 | 12.6255
|  |  |  | 42 | 108.127 | 71.2584 | [8 empty] | 15 | 13.6073
|  |  |  | 43 | 107.173 | 70.5537 | [8 empty] | 13 | 17.4473
|  |  |  | 64 | 131.997 | 87.1631 | [8 empty] | 16 | 18.1552
|  |  |  | 71 | 178.884 | 118.37 | [8 empty] | 12 | 18.6528
|  |  |  | 80 | 186.583 | 123.537 | [8 empty] | 18 | 20.021
|  |  |  | 97 | 218.953 | 145.053 | [8 empty] | 23 | 19.5979
|  |  |  | 117 | 232.399 | 154.04 | [8 empty] | 18 | 24.1889
|  |  |  | 127 | 306.288 | 203.327 | [8 empty] | 19 | 21.5963
|  |  |  | 176 | 370.353 | 246.133 | [8 empty] | 21 | 24.9903
|  |  |  | 128 | 292.569 | 194.292 | [8 empty] | 20 | 24.2039
|  |  |  | 117 | 260.902 | 173.181 | [8 empty] | 28 | 25.119
|  |  |  | 80 | 199.549 | 132.266 | [8 empty] | 35 | 33.9245
|  |  |  | 125 | 256.126 | 169.969 | [8 empty] | 41 | 42.3627
|  |  |  | 144 | 297.335 | 197.476 | [8 empty] | 20 | 36.7422
|  |  |  | 140 | 311.962 | 207.217 | [8 empty] | 22 | 20.7725
|  |  |  | 57 | 119.963 | 79.549 | [8 empty] | 24 | 21.4222
|  |  |  | 35 | 82.5709 | 55.0823 | [8 empty] | 25 | 22.9672
|  |  |  | 30 | 59.8495 | 45.3729 | [8 empty] | 19 | 21.0299
|  |  |  | 20 | 51.2605 | 41.5534 | [8 empty] | 23 | 21.0275
|  |  |  | 17 | 35.8963 | 33.2412 | [8 empty] | 20 | 20.1361
|  |  |  | 17 | 29.2074 | 28.624 | [8 empty] | 13 | 19.8653
|  |  |  | 21 | 41.8553 | 36.496 | [8 empty] | 17 | 17.8052
|  |  |  | 21 | 51.6105 | 41.967 | [8 empty] | 10 | 18.8355
|  |  |  | 26 | 57.1969 | 44.9752 | [8 empty] | 19 | 18.5644
|  |  |  | 20 | 59.912 | 46.2732 | [8 empty] | 16 | 20.744
|  |  |  | 29 | 71.0105 | 51.6986 | [8 empty] | 16 | 23.3267
|  |  |  | 42 | 82.1218 | 56.5405 | [8 empty] | 20 | 26.2491
|  |  |  | 29 | 101.548 | 66.8448 | [8 empty] | 21 | 29.132
|  |  |  | 62 | 130.275 | 85.9186 | [8 empty] | 16 | 28.6118
|  |  |  | 64 | 155.039 | 102.449 | [8 empty] | 21 | 30.7442
|  |  |  | 82 | 187.077 | 123.82 | [8 empty] | 26 | 32.9612
|  |  |  | 84 | 213.533 | 141.499 | [8 empty] | 21 | 33.3891
|  |  |  | 103 | 236.899 | 157.152 | [8 empty] | 22 | 35.9545
|  |  |  | 42 | 117.198 | 77.3964 | [8 empty] | 27 | 36.8023
|  |  |  | 31 | 71.2779 | 50.2644 | [8 empty] | 27 | 38.6095
|  |  |  | 15 | 41.8402 | 36.6727 | [8 empty] | 36 | 38.8457
|  |  |  | 20 | 57.6579 | 44.4228 | [8 empty] | 42 | 50.9253
|  |  |  | 22 | 57.4345 | 44.3798 | [8 empty] | 34 | 48.6714
|  |  |  | 25 | 53.8124 | 41.5511 | [8 empty] | 19 | 38.446
|  |  |  | 4 | 11.9026 | 11.8323 | [8 empty] | 14 | 27.0924
|  |  |  | 9 | 8.8033 | 8.8033 | [8 empty] | 14 | 19.9286
|  |  |  | 9 | 11.1942 | 11.1053 | [8 empty] | 16 | 24.6457
|  |  |  | 0 | 14.2239 | 14.2239 | [8 empty] | 12 | 20.3011
|  |  |  | 12 | 14.7267 | 14.7267 | [8 empty] | 9 | 14.0857
|  |  |  | 1 | 8.3667 | 8.3667 | [8 empty] | 12 | 13.9061
|  |  |  | 5 | 4.7771 | 4.7771 | [8 empty] | 13 | 13.8223
|  |  |  | 4 | 3.8924 | 3.8924 | [8 empty] | 11 | 12.2918
|  |  |  | 0 | 3.853 | 3.853 | [8 empty] | 10 | 12.1266
|  |  |  | 0 | 6.4068 | 6.4068 | [8 empty] | 14 | 13.1348
|  |  |  | 13 | 8.2323 | 8.2323 | [8 empty] | 11 | 15.7822
|  |  |  | 0 | 12.4698 | 12.4698 | [8 empty] | 12 | 15.7431
|  |  |  | 14 | 18.3033 | 18.3033 | [8 empty] | 15 | 19.5515
|  |  |  | 12 | 30.4868 | 29.0527 | [8 empty] | 16 | 21.1044
|  |  |  | 29 | 58.893 | 46.1586 | [8 empty] | 20 | 20.5878
|  |  |  | 54 | 109.912 | 72.8893 | [8 empty] | 16 | 24.9454
|  |  |  | 55 | 135.237 | 89.392 | [8 empty] | 14 | 26.9597
|  |  |  | 48 | 122.37 | 81.4388 | [8 empty] | 12 | 30.1275
|  |  |  | 21 | 40.2632 | 34.3939 | [8 empty] | 21 | 31.1695
|  |  |  | 3 | 7.7264 | 7.7264 | [8 empty] | 26 | 32.601
|  |  |  | 4 | 2.1353 | 2.1353 | [8 empty] | 58 | 33.458
|  |  |  | 0 | 1.1474 | 1.1474 | [8 empty] | 44 | 51.1124
|  |  |  | 10 | 0.43975 | 0.43975 | [8 empty] | 28 | 43.918
|  |  |  | 0 | 0.19464 | 0.19464 | [8 empty] | 21 | 35.6874
|  |  |  | 0 | 1.1367 | 1.1367 | [8 empty] | 14 | 23.8055
|  |  |  | 0 | 2.5544 | 2.5544 | [8 empty] | 17 | 18.8022
|  |  |  | 1 | 3.5321 | 3.5321 | [8 empty] | 12 | 18.7207
|  |  |  | 0 | 4.536 | 4.536 | [8 empty] | 13 | 16.3746
|  |  |  | 5 | 6.8854 | 6.8854 | [8 empty] | 12 | 14.7132
|  |  |  | 9 | 9.5495 | 9.5495 | [8 empty] | 11 | 14.5495
|  |  |  | 0 | 11.5393 | 11.5393 | [8 empty] | 14 | 11.9549
|  |  |  | 9 | 18.388 | 18.388 | [8 empty] | 9 | 11.7903
|  |  |  | 13 | 40.58 | 35.2986 | [8 empty] | 12 | 12.4534
|  |  |  | 34 | 87.1732 | 59.487 | [8 empty] | 15 | 13.9334
|  |  |  | 60 | 134.91 | 89.0462 | [8 empty] | 14 | 15.085
|  |  |  | 60 | 137.331 | 90.6507 | [8 empty] | 15 | 16.2352
|  |  |  | 67 | 171.635 | 113.55 | [8 empty] | 19 | 16.3537
|  |  |  | 78 | 183.044 | 121.16 | [8 empty] | 11 | 16.882
|  |  |  | 82 | 201.764 | 133.633 | [8 empty] | 7 | 16.8236
|  |  |  | 97 | 193.387 | 128.028 | [8 empty] | 9 | 16.2835
|  |  |  | 86 | 203.434 | 134.825 | [8 empty] | 11 | 18.5371
|  |  |  | 116 | 273.232 | 181.409 | [8 empty] | 16 | 20.3007
|  |  |  | 112 | 255.415 | 169.516 | [8 empty] | 17 | 21.8911
|  |  |  | 39 | 100.608 | 70.255 | [8 empty] | 22 | 23.6618
|  |  |  | 21 | 33.7261 | 31.8139 | [8 empty] | 50 | 24.637
|  |  |  | 13 | 29.7453 | 29.0377 | [8 empty] | 29 | 24.1544
|  |  |  | 21 | 33.2393 | 30.9347 | [8 empty] | 20 | 20.5301
|  |  |  | 30 | 60.0789 | 44.1942 | [8 empty] | 16 | 16.112
|  |  |  | 59 | 131.153 | 87.7031 | [8 empty] | 38 | 16.1226
|  |  |  | 76 | 170.774 | 113.067 | [8 empty] | 12 | 17.9082
|  |  |  | 31 | 98.5069 | 65.3729 | [8 empty] | 17 | 18.0082
|  |  |  | 50 | 121.247 | 80.1127 | [8 empty] | 15 | 16.3939
|  |  |  | 59 | 134.724 | 89.0895 | [8 empty] | 11 | 13.6605
|  |  |  | 52 | 137.082 | 90.6551 | [8 empty] | 16 | 13.8894
|  |  |  | 67 | 147.358 | 97.491 | [8 empty] | 11 | 13.5557
|  |  |  | 59 | 135.317 | 89.4766 | [8 empty] | 12 | 13.7064
|  |  |  | 54 | 119.241 | 78.7095 | [8 empty] | 13 | 15.0651
|  |  |  | 51 | 116.383 | 76.8061 | [8 empty] | 16 | 18.7899
|  |  |  | 46 | 111.52 | 73.4891 | [8 empty] | 19 | 23.8853
|  |  |  | 48 | 112.647 | 74.1868 | [8 empty] | 28 | 25.1539
|  |  |  | 41 | 115.037 | 75.8455 | [8 empty] | 18 | 35.4124
|  |  |  | 60 | 123.946 | 81.7868 | [8 empty] | 37 | 41.6472
|  |  |  | 64 | 171.393 | 113.362 | [8 empty] | 22 | 43.7604
|  |  |  | 103 | 242.062 | 160.473 | [8 empty] | 25 | 43.7628
|  |  |  | 121 | 299.193 | 198.664 | [8 empty] | 49 | 48.3207
|  |  |  | 139 | 328.452 | 218.236 | [8 empty] | 23 | 50.8534
|  |  |  | 106 | 247.469 | 164.212 | [8 empty] | 47 | 55.1056
[15 empty] | 33 | 52.281
[15 empty] | 47 | 72.5856
[15 empty] | 38 | 48.9608
[15 empty] | 25 | 33.446
[15 empty] | 26 | 32.0437
[15 empty] | 30 | 31.6508
[15 empty] | 30 | 31.1015
[15 empty] | 31 | 30.0523
[15 empty] | 32 | 25.7022
[15 empty] | 10 | 22.1898
[15 empty] | 28 | 24.7849
[15 empty] | 23 | 28.435
[15 empty] | 24 | 36.3363
[15 empty] | 57 | 50.5646
[15 empty] | 33 | 54.0863
[15 empty] | 55 | 62.6701
[15 empty] | 40 | 69.6006
[15 empty] | 57 | 76.8061
[15 empty] | 50 | 80.7712
[15 empty] | 47 | 86.7528
[15 empty] | 51 | 93.9054
[15 empty] | 62 | 117.132
[15 empty] | 70 | 127.455
[15 empty] | 59 | 110.719
[15 empty] | 44 | 102.192
[15 empty] | 67 | 108.367
[15 empty] | 75 | 125.727
[15 empty] | 55 | 98.2117
[15 empty] | 41 | 68.8254
[15 empty] | 51 | 66.9342
[15 empty] | 39 | 53.7905
[15 empty] | 36 | 45.1005
[15 empty] | 40 | 40.1224
[15 empty] | 38 | 47.0542
[15 empty] | 37 | 48.3771
[15 empty] | 37 | 50.662
[15 empty] | 36 | 52.8678
[15 empty] | 29 | 54.8753
[15 empty] | 48 | 56.7056
[15 empty] | 44 | 58.8749
[15 empty] | 44 | 61.5696
[15 empty] | 38 | 60.1321
[15 empty] | 46 | 61.8198
[15 empty] | 38 | 61.5038
[15 empty] | 38 | 61.122
[15 empty] | 44 | 64.0805
[15 empty] | 40 | 63.0912
[15 empty] | 42 | 65.8197
[15 empty] | 35 | 69.7614
[15 empty] | 61 | 85.9875
[15 empty] | 39 | 56.9473
[15 empty] | 44 | 49.7655
[15 empty] | 26 | 45.9276
[15 empty] | 30 | 39.9795
[15 empty] | 27 | 38.1388
[15 empty] | 29 | 36.3501
[15 empty] | 35 | 36.4439
[15 empty] | 34 | 33.4739
[15 empty] | 30 | 34.7878
[15 empty] | 26 | 35.8769
[15 empty] | 34 | 41.398
[15 empty] | 31 | 42.6618
[15 empty] | 33 | 43.1895
[15 empty] | 27 | 43.7788
[15 empty] | 35 | 44.5113
[15 empty] | 22 | 51.3244
[15 empty] | 47 | 62.8288
[15 empty] | 42 | 77.7039
[15 empty] | 65 | 118.372
[15 empty] | 84 | 141.018
[15 empty] | 85 | 161.333
[15 empty] | 91 | 170.548
[15 empty] | 110 | 187.508
[15 empty] | 115 | 197.879
[15 empty] | 76 | 114.207
[15 empty] | 53 | 79.9932
[15 empty] | 39 | 60.4475
[15 empty] | 20 | 41.4813
[15 empty] | 26 | 34.6984
[15 empty] | 26 | 29.5465
[15 empty] | 25 | 26.6739
[15 empty] | 25 | 27.6725
[15 empty] | 20 | 34.7307
[15 empty] | 33 | 41.9233
[15 empty] | 33 | 48.4104
[15 empty] | 34 | 53.5862
[15 empty] | 40 | 61.7347
[15 empty] | 52 | 70.2729
[15 empty] | 49 | 84.3755
[15 empty] | 54 | 88.5137
[15 empty] | 67 | 100.079
[15 empty] | 67 | 113.479
[15 empty] | 73 | 126.665
[15 empty] | 82 | 141.441
[15 empty] | 95 | 169.788
[15 empty] | 96 | 173.924
[15 empty] | 93 | 169.434
[15 empty] | 119 | 194.23
[15 empty] | 96 | 154.54
[15 empty] | 56 | 102.627
[15 empty] | 41 | 67.8114
[15 empty] | 49 | 64.0343
[15 empty] | 33 | 44.6218
[15 empty] | 26 | 37.2859
[15 empty] | 24 | 33.1184
[15 empty] | 25 | 36.3789
[15 empty] | 29 | 39.5973
[15 empty] | 28 | 43.246
[15 empty] | 42 | 53.2672
[15 empty] | 31 | 64.5241
[15 empty] | 55 | 70.1695
[15 empty] | 50 | 78.3009
[15 empty] | 59 | 77.9331
[15 empty] | 53 | 72.3676
[15 empty] | 38 | 60.9054
[15 empty] | 38 | 57.6294
[15 empty] | 42 | 61.7804
[15 empty] | 47 | 65.4782
[15 empty] | 48 | 74.9376
[15 empty] | 37 | 79.2225
[15 empty] | 52 | 96.9346
[15 empty] | 57 | 95.1848
[15 empty] | 50 | 76.2304
[15 empty] | 33 | 50.2676
[15 empty] | 33 | 49.1498
[15 empty] | 44 | 59.9175
[15 empty] | 48 | 61.5099
[15 empty] | 32 | 46.0546
[15 empty] | 37 | 41.4924
[15 empty] | 34 | 41.1327
[15 empty] | 30 | 45.9754
[15 empty] | 37 | 47.6635
[15 empty] | 32 | 47.5682
[15 empty] | 37 | 51.9644
[15 empty] | 43 | 54.8717
[15 empty] | 44 | 56.4005
[15 empty] | 45 | 62.4039
[15 empty] | 45 | 65.9811
[15 empty] | 46 | 68.7281
[15 empty] | 50 | 80.1907
[15 empty] | 48 | 78.6855
[15 empty] | 55 | 83.8113
[15 empty] | 50 | 90.8767
[15 empty] | 51 | 91.2627
[15 empty] | 48 | 93.1596
[15 empty] | 55 | 94.3171
[15 empty] | 48 | 65.6258
[15 empty] | 37 | 57.4723
[15 empty] | 43 | 47.8667
[15 empty] | 39 | 50.6617
[15 empty] | 41 | 48.878
[15 empty] | 41 | 49.215
[15 empty] | 49 | 47.8085
[15 empty] | 40 | 43.7266
[15 empty] | 37 | 45.5288
[15 empty] | 43 | 47.0688
[15 empty] | 35 | 48.7163
[15 empty] | 29 | 49.816
[15 empty] | 39 | 51.7114
[15 empty] | 41 | 52.2929
[15 empty] | 46 | 53.9982
[15 empty] | 38 | 53.2615
[15 empty] | 41 | 54.0892
[15 empty] | 39 | 57.4712
[15 empty] | 34 | 69.1839
[15 empty] | 58 | 77.282
[15 empty] | 54 | 78.5226
[15 empty] | 46 | 80.8926
[15 empty] | 41 | 79.8134
[15 empty] | 55 | 77.2688
[15 empty] | 64 | 77.5361
[15 empty] | 53 | 83.4972
[15 empty] | 47 | 67.8018
[15 empty] | 50 | 61.0644
[15 empty] | 49 | 58.0532
[15 empty] | 56 | 56.9306
[15 empty] | 51 | 50.1939
[15 empty] | 54 | 48.4527
[15 empty] | 46 | 49.3044
[15 empty] | 46 | 50.0885
[15 empty] | 34 | 48.5449
[15 empty] | 30 | 44.1826
[15 empty] | 35 | 43.2445
[15 empty] | 25 | 39.6585
[15 empty] | 27 | 42.0202
[15 empty] | 29 | 45.7756
[15 empty] | 29 | 48.7877
[15 empty] | 38 | 51.7414
[15 empty] | 30 | 48.4137
[15 empty] | 29 | 49.8809
[15 empty] | 29 | 48.995
[15 empty] | 23 | 47.7461
[15 empty] | 26 | 47.3722
[15 empty] | 33 | 46.7386
[15 empty] | 41 | 54.6127
[15 empty] | 41 | 58.9073
[15 empty] | 27 | 46.5925
[15 empty] | 17 | 32.8157
[15 empty] | 24 | 26.7073
[15 empty] | 20 | 25.9355
[15 empty] | 29 | 29.8366
[15 empty] | 18 | 25.6547
[15 empty] | 24 | 29.5169
[15 empty] | 23 | 27.2777
[15 empty] | 22 | 26.3587
[15 empty] | 19 | 30.4846
[15 empty] | 30 | 45.374
[15 empty] | 35 | 61.7588
[15 empty] | 61 | 108.672
[15 empty] | 63 | 120.216
[15 empty] | 77 | 148.89
[15 empty] | 92 | 159.914
[15 empty] | 92 | 169.155
[15 empty] | 117 | 209.29
[15 empty] | 121 | 210.363
[15 empty] | 120 | 236.157
[15 empty] | 139 | 274.848
[15 empty] | 171 | 286.225
[15 empty] | 137 | 231.688
[15 empty] | 102 | 167.58
[15 empty] | 73 | 125.707
[15 empty] | 82 | 120.479
[15 empty] | 71 | 89.9052
[15 empty] | 67 | 76.6213
[15 empty] | 86 | 114.104
[15 empty] | 87 | 124.551
[15 empty] | 78 | 124.23
[15 empty] | 80 | 129.34
[15 empty] | 85 | 131.293
[15 empty] | 79 | 140.309
[15 empty] | 88 | 145.52
[15 empty] | 98 | 156.85
[15 empty] | 88 | 154.855
[15 empty] | 104 | 163.123
[15 empty] | 82 | 151.348
[15 empty] | 82 | 156.166
[15 empty] | 98 | 164.598
[15 empty] | 95 | 172.562
[15 empty] | 97 | 177.386
[15 empty] | 101 | 184.967
[15 empty] | 99 | 187.252
[15 empty] | 98 | 179.865
[15 empty] | 91 | 167.305
[15 empty] | 91 | 149.251
[15 empty] | 75 | 106.006
[15 empty] | 67 | 96.2027
[15 empty] | 67 | 93.0259
[15 empty] | 70 | 86.1742
[15 empty] | 74 | 77.4661
[15 empty] | 60 | 85.6129
[15 empty] | 71 | 92.1793
[15 empty] | 73 | 97.6921
[15 empty] | 72 | 103.93
[15 empty] | 69 | 108.874
[15 empty] | 70 | 114.484
[15 empty] | 63 | 114.719
[15 empty] | 65 | 113.032
[15 empty] | 63 | 114.23
[15 empty] | 69 | 110.937
[15 empty] | 62 | 108.006
[15 empty] | 58 | 106.086
[15 empty] | 55 | 100.933
[15 empty] | 58 | 85.183
[15 empty] | 52 | 79.4834
[15 empty] | 39 | 77.6064
[15 empty] | 47 | 78.4043
[15 empty] | 56 | 73.2843
[15 empty] | 48 | 66.1086
[15 empty] | 44 | 58.0126
[15 empty] | 32 | 48.175
[15 empty] | 41 | 49.8622
[15 empty] | 42 | 46.0008
[15 empty] | 42 | 42.2352
[15 empty] | 31 | 41.7949
[15 empty] | 40 | 44.2266
[15 empty] | 27 | 46.1856
[15 empty] | 35 | 48.9245
[15 empty] | 36 | 48.1646
[15 empty] | 32 | 51.7371
[15 empty] | 34 | 51.1191
[15 empty] | 29 | 48.5419
[15 empty] | 33 | 47.511
[15 empty] | 27 | 45.3982
[15 empty] | 27 | 40.495
[15 empty] | 22 | 37.1305
[15 empty] | 22 | 33.0667
[15 empty] | 19 | 29.3062
[15 empty] | 22 | 29.3146
[15 empty] | 12 | 27.2153
[15 empty] | 22 | 28.6772
[15 empty] | 31 | 38.0843
[15 empty] | 28 | 32.8264
[15 empty] | 16 | 25.783
[15 empty] | 19 | 21.6349
[15 empty] | 22 | 18.4861
[15 empty] | 14 | 17.4071
[15 empty] | 17 | 16.0314
[15 empty] | 12 | 15.8159
[15 empty] | 12 | 15.3695
[15 empty] | 12 | 15.0649
[15 empty] | 19 | 15.049
[15 empty] | -2 | 15.1959
[15 empty] | 21 | 16.4243
[15 empty] | 20 | 22.3304
[15 empty] | 23 | 27.2677
[15 empty] | 12 | 18.3335
[15 empty] | 10 | 17.0858
[15 empty] | 13 | 15.5689
[15 empty] | 8 | 14.9592
[15 empty] | 12 | 14.3365
[15 empty] | 12 | 14.6632
[15 empty] | 15 | 14.6177
[15 empty] | -1 | 12.5228
[15 empty] | 12 | 6.9264
[15 empty] | -1 | 4.2559
[15 empty] | -3 | 3.4941
[15 empty] | 1 | 3.481
[15 empty] | 11 | 3.7372
[15 empty] | 14 | 8.281
[15 empty] | 2 | 7.9331
[15 empty] | -5 | 7.5195
[15 empty] | 0 | 5.9473
[15 empty] | 8 | 6.0681
[15 empty] | 3 | 5.7101
[15 empty] | 0 | 5.3217
[15 empty] | 6 | 6.1454
[15 empty] | 4 | 7.6684
[15 empty] | 4 | 8.0916
[15 empty] | 4 | 7.8548
[15 empty] | 11 | 7.4665
[15 empty] | 4 | 6.9355
[15 empty] | 5 | 6.769
[15 empty] | -3 | 6.243
[15 empty] | 5 | 6.618
[15 empty] | 2 | 6.6017
[15 empty] | 5 | 6.2139
[15 empty] | 3 | 6.2993
[15 empty] | 33 | 6.5517
[15 empty] | 2 | 9.4564
[15 empty] | 5 | 7.3243
[15 empty] | 5 | 6.8105
[15 empty] | -2 | 5.7793
[15 empty] | 7 | 6.5765
[15 empty] | -5 | 6.5174
[15 empty] | 7 | 6.0905
[15 empty] | 5 | 6.0168
[15 empty] | 5 | 6.7111
[15 empty] | 10 | 7.3584
[15 empty] | 6 | 7.6083
[15 empty] | 5 | 9.9361
[15 empty] | 7 | 8.7695
[15 empty] | 13 | 10.2152
[15 empty] | 4 | 11.9593
[15 empty] | 6 | 10.5501
[15 empty] | 5 | 10.9319
[15 empty] | -1 | 11.5545
[15 empty] | 8 | 11.3329
[15 empty] | 5 | 13.008
[15 empty] | 10 | 14.3557
[15 empty] | 9 | 15.0554
[15 empty] | 6 | 15.8109
[15 empty] | 5 | 20.3938
[15 empty] | 11 | 21.4532
[15 empty] | 8 | 21.2993
[15 empty] | 0 | 20.6196
[15 empty] | 3 | 18.0374
[15 empty] | 3 | 17.8797
[15 empty] | 5 | 18.1206
[15 empty] | 2 | 17.5229
[15 empty] | 13 | 17.579
[15 empty] | 10 | 18.3452
[15 empty] | 9 | 17.9179
[15 empty] | 0 | 16.1901
[15 empty] | 7 | 16.2706
[15 empty] | 10 | 23.1586
[15 empty] | 12 | 24.788
[15 empty] | 5 | 24.3079
[15 empty] | 12 | 19.5528
[15 empty] | 2 | 17.6773
[15 empty] | 2 | 14.5813
[15 empty] | 0 | 11.2521
[15 empty] | 9 | 10.8878
[15 empty] | 10 | 10.3162
[15 empty] | 1 | 9.1413
[15 empty] | 1 | 9.6768
[15 empty] | 15 | 13.1812
[15 empty] | 28 | 13.0444
[15 empty] | 7 | 13.2626
[15 empty] | 8 | 18.2576
[15 empty] | -3 | 19.6106
[15 empty] | 2 | 24.5686
[15 empty] | 16 | 23.3998
[15 empty] | 9 | 20.4998
[15 empty] | 16 | 17.9948
[15 empty] | 12 | 18.392
[15 empty] | 14 | 22.3671
[15 empty] | 10 | 23.739
[15 empty] | 5 | 23.3861
[15 empty] | 11 | 16.1513
[15 empty] | 2 | 14.5293
[15 empty] | 11 | 12.7713
[15 empty] | 0 | 12.7318
[15 empty] | 2 | 12.3936
[15 empty] | 8 | 10.8883
[15 empty] | 3 | 11.361
[15 empty] | 1 | 12.6783
[15 empty] | 15 | 12.5391
[15 empty] | 8 | 11.2847
[15 empty] | -5 | 9.7078
[15 empty] | 32 | 10.5857
[15 empty] | 14 | 16.54
[15 empty] | 11 | 18.0016
[15 empty] | 12 | 19.691
[15 empty] | 14 | 22.4131
[15 empty] | 19 | 25.8972
[15 empty] | -5 | 28.1163
[15 empty] | 27 | 29.2213
[15 empty] | 16 | 23.6815
[15 empty] | 18 | 23.0893
[15 empty] | 7 | 22.5989
[15 empty] | 13 | 19.1983
[15 empty] | 11 | 16.8802
[15 empty] | 1 | 13.5118
[15 empty] | 3 | 12.0517
[15 empty] | 4 | 9.563
[15 empty] | 6 | 7.8386
[15 empty] | 8 | 7.3891
[15 empty] | 1 | 7.4956
[15 empty] | -4 | 7.3822
[15 empty] | 3 | 6.7237
[15 empty] | 10 | 6.1923
[15 empty] | 4 | 5.7037
[15 empty] | 17 | 5.7853
[15 empty] | 7 | 8.1394
[15 empty] | 9 | 9.5625
[15 empty] | 5 | 8.8476

## Table 1
Table 1 List of deployment sites and collocated PM measurements
Event | Location | Dates | Sensors | Reference Instrument | PM Source
AIRS | RTP, NC | 8/8/2018-6/30/2019 | AQY, PA, RAMP | EDM 180 (GRIMM) | Ambient, Prescribed fire
Natchez Fire | Happy Camp, CA | 8/11-8/29/2018 | AQY, PA | E-BAM | Wildfire
(Met One)
Bald Mt./ Pole Creek Fire | Price, UT | 9/24-10/1/2018 | AQY, PA | E-SAMPLER | Ambient
| Dutch John, UT |  |  | (Met One)
Alder Fire | Springville, CA | 10/19-11/27/2018 | RAMP | BAM 1020 | Wildfire
(Met One)
| Pinehurst, CA | 10/20-10/27/2018 | AQY, PA, RAMP | BAM 1020 | Prescribed fire /Wildfire
(Met One)
| Camp Nelson, CA | 10/20-10/27/2018 | RAMP | E-BAM (Met One) | Wildfire

## Table 2
Table 2. Smoke correction linear regression parametersa, adjusted R2, MBE, and NRMSE
Sensor | C | β | βT | βRH | Adjusted R2 | MAE (µg/m3) | NRMSE (%)
AQY | - | - | - | - | 0.9 | 39.4 | 167.1
| 7.56 | 0.41 |  |  | 0.9 | 8.9 | 31
| 13.48 | 0.42 | -0.327 |  | 0.91 | 8.89 | 30.3
| ‑8.71 | 0.41 |  | 0.429 | 0.93 | 8.13 | 26.9
| ‑36.7 | 0.38 | 0.809 | 0.782 | 0.93 | 7.52 | 25.1
PA | - | - | - | - | 0.97 | 26.3 | 52.2
(cf=atm) | ‑7.96 | 0.79 |  |  | 0.97 | 7.68 | 18.7
| ‑16.06 | 0.79 | 0.351 |  | 0.97 | 7.3 | 16
| ‑1.93 | 0.8 |  | ‑0.206 | 0.97 | 7.37 | 16.2
| ‑13.68 | 0.79 | 0.3 | ‑0.041 | 0.97 | 7.29 | 16
PA (cf=1) | - | - | - | - | 0.97 | 66.2 | 143.3
| ‑3.21 | 0.51 |  |  | 0.97 | 7.61 | 16.9
| ‑9.43 | 0.51 | 0.27 |  | 0.97 | 7.49 | 16.6
| 3.18 | 0.52 |  | ‑0.216 | 0.97 | 7.36 | 16.4
| 3.27 | 0.52 | ‑0.002 | ‑0.218 | 0.97 | 7.36 | 16.4
RAMP | - | - | - | - | 0.89 | 15.8 | 80.5
| ‑1.38 | 0.57 |  |  | 0.89 | 6.4 | 28.3
| ‑0.94 | 0.57 | 0.164 |  | 0.9 | 6.27 | 28
| ‑3.16 | 0.56 |  | ‑0.063 | 0.9 | 6.28 | 27.7
| ‑2.54 | 0.57 | 0.135 | ‑0.028 | 0.9 | 6.22 | 27.6
a PM2.5 = C + β sensor PM2.5 + βT sensor Temperature (°) + βRH sensor RH (%)

## Data Dictionary
Column Heading | Description | Unit
β | Correction coefficient for the sensor PM2.5 reading
βRH | Correction coefficient for sensor relative humidity
βT | Correction coefficient for sensor temperature reading
Adjusted R2 | coefficient of determination for multiple linear regressions
AIRS Ambient | Data from long term ambient measurements at AIRS in RTP, NC
AIRS Prescribed Fire | Data from prescribed fire smoke measurements at AIRS in RTP, NC
Alder | Data from the Alder wildfire in Sequioa National Park, CA
C | Correction constant
Dates | Dates of the monitoring event
Event | Name of the field study
Location | Location of the monitoring event
MAE | Mean average error | (µg/m3)
Natchez Fire | Data from Natchez wildfire in Happy Camp, CA
NRMSE (%) | Normalized root mean square error | %
Percentile | Percentile - 10th, 25th, 50th, 75th or 90th
PM Source | Description of general source of PM
Pole Creek | Data from Pole Creek and Bald Mountain wildfires in UT
Reference Instrument | Collocated refererence instrument
Reference PM2.5 | Hourly PM2.5 concentration reported by the reference instrument | µg m-3
Sensors | Sensor type
Sensor PM2.5 | Hourly PM2.5 concentration reported by the sensor | µg m-3
Sensor PM2.5 CF = 1 | Hourly PM2.5 concentration reported by the PurpleAir sensor indoor correction factor (CF=1) | µg m-3
Sensor PM2.5 CF = atm | Hourly PM2.5 concentration reported by the PurpleAir sensor outdoor correction factor (CF=atm) | µg m-3