## Summary
Treatment Time | Soil Type | Clay | [6 empty] | Loamy
| Depth | Positive Controls |  | Treated Samples |  | Efficacy | Negative Controls |  | Positive Controls |  | Treated Samples |  | Efficacy | Negative Controls |  |  | Detection Limit
| Inches | CFU | Log (CFU) | CFU | Log (CFU) | LR | CFU | Log CFU | CFU | Log (CFU) | CFU | Log (CFU) | LR | CFU | Log CFU
4 Hours | 0 | 6066666.6667 | 6.783 | 2500000 | 6.3979 | 0.38501 | 40 | 1.6021 | 6533333.3333 | 6.8151 | 2366666.6667 | 6.3741 | 0.441 | 40 | 1.6021
| 1 | Not Measured | [6 empty] | Not Measured
2
3
4
6 Hours | 0 | 6466666.6667 | 6.8107 | 541333.3333 | 5.7335 | 1.0772 | 40 | 1.6021 | 7533333.3333 | 6.877 | 300000 | 5.4771 | 1.3999 | 40 | 1.6021
| 1 | Not Measured | [6 empty] | Not Measured
2
3
4
12 Hours | 0 | 6133333.3333 | 6.7877 | 40 | 1.6021 | 5.1856 | 40 | 1.6021 | 6133333.3333 | 6.7877 | 40 | 1.6021 | 5.1856 | 40 | 1.6021
| 1 |  |  | 1186666.6667 | 6.0743 | 0.71337 |  |  |  |  | 690000 | 5.8388 | 0.94885
| 2 | Not Measured | [6 empty] | Not Measured
| 3 | [15 empty] | 6.6303 | 6.6907
| 4 | [15 empty] | 0.23322 | 0.27762
24 Hours | 0 | 2866666.6667 | 6.4574 | 40 | 1.6021 | 4.8553 | 40 | 1.6021 | 7666666.6667 | 6.8846 | 40 | 1.6021 | 5.2825 | 40 | 1.6021
| 1 |  |  | 460000 | 5.6628 | 0.79462 |  |  |  |  | 1226666.6667 | 6.0887 | 0.79588
| 2 |  |  | 2013333.3333 | 6.3039 | 0.15346 |  |  |  |  | 4040000 | 6.6064 | 0.27823
| 3 |  |  | 3466666.6667 | 6.5399 | -0.082535 |  |  |  |  | 4446666.6667 | 6.648 | 0.23657
| 4 |  |  | 4000000 | 6.6021 | -0.14468 |  |  |  |  | 5006666.6667 | 6.6995 | 0.18506
4 Days | 0 | Not Measured | [6 empty] | Not Measured
| 1 | 7466666.6667 | 6.8731 | 40 | 1.6021 | 5.2711 | 40 | 1.6021 | 1706666.6667 | 6.2321 | 40 | 1.6021 | 4.6301 | 40 | 1.6021
| 2 |  |  | 583333.3333 | 5.7659 | 1.1072 |  |  |  |  | 3046666.6667 | 6.4838 | -0.25168
| 3 |  |  | 4740000 | 6.6758 | 0.19735 |  |  |  |  | 7700000 | 6.8865 | -0.65434
| 4 |  |  | 5500000 | 6.7404 | 0.13276 |  |  |  |  | 1580000 | 6.1987 | 0.033492
7 Days | 0 | Not Measured | [6 empty] | Not Measured
| 1 | 2240000 | 6.3502 | 40 | 1.6021 | 4.7482 | 40 | 1.6021 | 7733333.3333 | 6.8884 | Not Available |  |  | 40 | 1.6021 | lost sample, retrieved but not at his supposed location with no strings attached
| 2 |  |  | 56533.3333 | 4.7523 | 1.5979 |  |  |  |  | 590000 | 5.7709 | 1.1175
| 3 |  |  | 933333.3333 | 5.97 | 0.38021 |  |  |  |  | 4466666.6667 | 6.65 | 0.23838
| 4 |  |  | 3086666.6667 | 6.4895 | -0.13924 |  |  |  |  | 5306666.6667 | 6.7248 | 0.16354
21 Days | 0 | Not Measured
1
| 2 | 6583333.3333 | 6.3502 | 23066.6667 | 4.363 | 1.9873 | 40 | 1.6021 | 4516666.6667 | 6.3502 | 40 | 1.6021 | 4.7482 | 40 | 1.6021
| 3 |  |  | 2630000 | 6.42 | 0.45317 |  |  |  |  | 933333.3333 | 5.97 | 0.38021
| 4 |  |  | 8183333.3333 | 6.9129 | -0.039803 |  |  |  |  | 4650000 | 6.6675 | -0.3172
Detection Limit

## 4-hours
Serial Dilution/Plating Results Sheet | [5 empty] | Page 1 of | 1
Test Information
EPA Project No. |  | WA-4-095 |  |  | Test Date | 2019-07-18
Analyst Name |  | Mariela Monge/Brian Ford |  |  | Test No. | MCL & HCB Soil Column 4H
Counters Name |  | Mariela Monge/Brian Ford
Results
Date Plated | 7(/18-23)/19 | Organism |  | B.g. | Temperature |  | 35°C
Date Counted | 7/(19-24)/19 |  | Volume Plated: | varies |  | Extraction Volume: | 10 ml
| Plate Replicate |  | Dilution Plated | Volume Plated (ml)
Sample ID |  |  |  |  | Comments |  |  | CFU
95-P2-CL-141C-BS-0-4h | A | 110 | -2 | 0.05
| B | 136 | [5 empty] | 2500000
| C | 129
95-P2-LO-141C-BS-0-4h | A | 116 | -2 | 0.05
| B | 105 | [5 empty] | 2366666.6667
| C | 134
95-P2-CL-141C-BP-0-4h | A | 31 | -3 | 0.05 | Sample was heat treated for 20 minutes at 80°C prior to plating
| B | 30 | [5 empty] | 6066666.6667
| C | 30
95-P2-LO-141C-BP-0-4h | A | 35 | -3 | 0.05 | Sample was heat treated for 20 minutes at 80°C prior to plating
| B | 30 | [5 empty] | 6533333.3333
| C | 33
95-P2-CL-141C-NC-0-4h | A | 0 | 0 | 0.25 | Sample was heat treated for 20 minutes at 80°C prior to plating
| B | 0 | [5 empty] | 40
| C | 0
95-P2-LO-141C-NC-0-4h | A | 0 | 0 | 0.25 | Sample was heat treated for 20 minutes at 80°C prior to plating
| B | 0 | [5 empty] | 40
| C | 0
Cell Spreaders | A | 0 | n/a | n/a
| B | 0
| C | 0
TSA Only | A | 0 | n/a | n/a
| B | 0
| C | 0
Notes:
Pictures of plates available on DTRL.

## 6-hours
Serial Dilution/Plating Results Sheet | [5 empty] | Page 1 of | 1
Test Information
EPA Project No. |  | WA-4-095 |  |  | Test Date | 2019-07-18
Analyst Name |  | Mariela Monge/Brian Ford |  |  | Test No. | MCL & HCB Soil Column 6H
Counters Name |  | Mariela Monge/Brian Ford
Results
Date Plated | 7/(18-23)/19 | Organism |  | B.g. | Temperature |  | 35°C
Date Counted | 7/(19-24)/19 |  | Volume Plated: | varies |  | Extraction Volume: | 10 ml
| Plate Replicate |  | Dilution Plated | Volume Plated (ml)
Sample ID |  |  |  |  | Comments |  |  | CFU
95-P2-CL-141C-BS-0-6h | A | 293 | -1 | 0.05
| B | 247 | [5 empty] | 541333.3333
| C | 272
95-P2-LO-141C-BS-0-6h | A | 164 | -1 | 0.05
| B | 150 | [5 empty] | 300000
| C | 136
95-P2-CL-141C-BP-0-6h | A | 36 | -3 | 0.05 | Sample was heat treated at 80°C for 20 minutes prior to plating
| B | 31 | [5 empty] | 6466666.6667
| C | 30
95-P2-LO-141C-BP-0-6h | A | 34 | -3 | 0.05 | Sample was heat treated at 80°C for 20 minutes prior to plating
| B | 40 | [5 empty] | 7533333.3333
| C | 39
95-P2-CL-141C-NC-0-6h | A | 0 | 0 | 0.25 | Sample was heat treated at 80°C for 20 minutes prior to plating
| B | 0 | [5 empty] | 40
| C | 0
95-P2-LO-141C-NC-0-6h | A | 0 | 0 | 0.25 | Sample was heat treated at 80°C for 20 minutes prior to plating
| B | 0 | [5 empty] | 40
| C | 0
Sterile DI Only | A | 0 | n/a | n/a
| B | 0
| C | 0
TSA Only | A | 0 | n/a | n/a
| B | 0
| C | 0
Notes:
Pictures of plates available on DTRL.

## 12-hours
Serial Dilution/Plating Results Sheet | [5 empty] | Page 1 of | 1
Test Information
EPA Project No. |  | WA-4-095 |  |  | Test Date | 2019-07-19
Analyst Name |  | Mariela Monge/Brian Ford |  |  | Test No. | MCL & HCB Soil Column 12H
Counters Name |  | Mariela Monge/Brian Ford
Results
Date Plated | 7/23-7/25/19 | Organism |  | B.g. | Temperature |  | 35°C
Date Counted | 7/24-7/25/19 |  | Volume Plated: | varies |  | Extraction Volume: | 10 ml
| Plate Replicate |  | Dilution Plated | Volume Plated (ml)
Sample ID |  |  |  |  | Comments |  |  | CFU
95-P2-CL-141C-BS-0-12h | A | 0 | 0 | 0.25
| B | 0 | [5 empty] | 40
| C | 0
95-P2-CL-141C-BS-1-12h | A | 65 | -2 | 0.05 | Sample was heat treated at 80°C for 20 minutes prior to plating
| B | 62 | [5 empty] | 1186666.6667
| C | 51
95-P2-LO-141C-BS-0-12h | A | 0 | 0 | 0.25
| B | 0 | [5 empty] | 40
| C | 0
95-P2-LO-141C-BS-1-12h | A | 56 | -2 | 0.1 | Sample was heat treated at 80°C for 20 minutes prior to plating
| B | 82 | [5 empty] | 690000
| C | 69
95-P2-CL-141C-BP-0-12h | A | 60 | -3 | 0.1 | Sample was heat treated at 80°C for 20 minutes prior to plating
| B | 59 | [5 empty] | 6133333.3333
| C | 65
95-P2-LO-141C-BP-0-12h | A | 77 | -3 | 0.1 | Sample was heat treated at 80°C for 20 minutes prior to plating
| B | 88 | [5 empty] | 8566666.6667
| C | 92
95-P2-CL-141C-NC-0-12h | A | 0 | 0 | 0.25 | Sample was heat treated at 80°C for 20 minutes prior to plating
| B | 0 | [5 empty] | 40
| C | 0
95-P2-LO-141C-NC-0-12h | A | 0 | 0 | 0.25 | Sample was heat treated at 80°C for 20 minutes prior to plating
| B | 0 | [5 empty] | 40
| C | 0
Sterile DI Only | A | 0 | n/a | n/a
| B | 0
| C | 0
TSA Only | A | 0 | n/a | n/a
| B | 0
| C | 0
Notes:
Pictures of plates available on DTRL.

## 1-day
Serial Dilution/Plating Results Sheet | [5 empty] | Page 1 of | 2
Test Information
EPA Project No. |  | WA-4-095 |  |  | Test Date | 2019-07-19
Analyst Name |  | Mariela Monge/Brian Ford |  |  | Test No. | MCL & HCB Soil Column 1d
Counters Name |  | Mariela Monge/Brian Ford
Results
Date Plated | 7/(23-24)/19 | Organism |  | B.g. | Temperature |  | 35°C
Date Counted | 7/(24-25)/19 |  | Volume Plated: | varies |  | Extraction Volume: | 10 ml
| Plate Replicate |  | Dilution Plated | Volume Plated (ml)
Sample ID |  |  |  |  | Comments |  |  | CFU
95-P2-CL-141C-BS-0-1d | A | 0 | 0 | 0.25
| B | 0 | [5 empty] | 40
| C | 0
95-P2-CL-141C-BS-1-1d | A | 44 | -2 | 0.1 | Sample was heat treated at 80°C for 20 minutes prior to plating
| B | 44 | [5 empty] | 460000
| C | 50
95-P2-CL-141C-BS-2-1d | A | 206 | -2 | 0.1 | Sample was heat treated at 80°C for 20 minutes prior to plating
| B | 205 | [5 empty] | 2013333.3333
| C | 193
95-P2-CL-141C-BS-3-1d | A | 36 | -3 | 0.1 | Sample was heat treated at 80°C for 20 minutes prior to plating
| B | 30 | [5 empty] | 3466666.6667
| C | 38
95-P2-CL-141C-BS-4-1d | A | 212 | -2 | 0.05 | Sample was heat treated at 80°C for 20 minutes prior to plating
| B | 206 | [5 empty] | 4000000
| C | 182
95-P2-LO-141C-BS-0-1d | A | 0 | 0 | 0.25
| B | 0 | [5 empty] | 40
| C | 0
95-P2-LO-141C-BS-1-1d | A | 65 | -2 | 0.05 | Sample was heat treated at 80°C for 20 minutes prior to plating
| B | 62 | [5 empty] | 1226666.6667
| C | 57
95-P2-LO-141C-BS-2-1d | A | 173 | -2 | 0.05 | Sample was heat treated at 80°C for 20 minutes prior to plating
| B | 212 | [5 empty] | 4040000
| C | 221
95-P2-LO-141C-BS-3-1d | A | 206 | -2 | 0.05 | Sample was heat treated at 80°C for 20 minutes prior to plating
| B | 243 | [5 empty] | 4446666.6667
| C | 218
95-P2-LO-141C-BS-4-1d | A | 234 | -2 | 0.05 | Sample was heat treated at 80°C for 20 minutes prior to plating
| B | 243 | [5 empty] | 5006666.6667
| C | 274
95-P2-CL-141C-BP-0-1d | A | 124 | -2 | 0.05 | Sample was heat treated at 80°C for 20 minutes prior to plating
| B | 147 | [5 empty] | 2866666.6667
| C | 159
95-P2-LO-141C-BP-0-1d | A | 77 | -3 | 0.1 | Sample was heat treated at 80°C for 20 minutes prior to plating
| B | 78 | [5 empty] | 7666666.6667
| C | 75
95-P2-CL-141C-NC-0-1d | A | 0 | 0 | 0.25 | Sample was heat treated at 80°C for 20 minutes prior to plating
| B | 0 | [5 empty] | 40
| C | 0
Notes:
Pictures of plates available on DTRL.
| Plate Replicate | Plate CFU Counts | Dilution Plated | Volume Plated (ml) |  | Page 2 of | 2
Sample ID |  |  |  |  | Comments
95-P2-LO-141C-NC-0-1d | A | 0 | 0 | 0.25 | Sample was heat treated at 80°C for 20 minutes prior to plating
| B | 0 | [5 empty] | 40
| C | 0
Cell Spreaders | A | 0 | n/a | n/a
| B | 0
| C | 0
TSA Only | A | 0 | n/a | n/a
| B | 0
| C | 0
Notes:

## 4-day
Serial Dilution/Plating Results Sheet | [5 empty] | Page 1 of | 2
Test Information
EPA Project No. |  | WA-4-095 |  |  | Test Date | 2019-07-22
Analyst Name |  | Mariela Monge/Brian Ford |  |  | Test No. | MCL & HCB Soil Column 4d
Counters Name |  | Mariela Monge/Brian Ford
Results
Date Plated | 7/(23-25)/19 | Organism |  | B.g. | Temperature |  | 35°C
Date Counted | 7/(24-26)/19 |  | Volume Plated: | varies |  | Extraction Volume: | 10 ml
| Plate Replicate |  | Dilution Plated | Volume Plated (ml)
Sample ID |  |  |  |  | Comments |  |  | CFU
95-P2-CL-141C-BS-1-4d | A | 0 | 0 | 0.25
| B | 0 | [5 empty] | 40
| C | 0
95-P2-CL-141C-BS-2-4d | A | 53 | -2 | 0.1 | Samples were heat treated at 80°C for 20 minutes prior to plating.
| B | 65 | [5 empty] | 583333.3333
| C | 57
95-P2-CL-141C-BS-3-4d | A | 240 | -2 | 0.05 | Samples were heat treated at 80°C for 20 minutes prior to plating.
| B | 260 | [5 empty] | 4740000
| C | 211
95-P2-CL-141C-BS-4-4d | A | 270 | -2 | 0.05 | Samples were heat treated at 80°C for 20 minutes prior to plating.
| B | 288 | [5 empty] | 5500000
| C | 267
95-P2-LO-141C-BS-1-4d | A | 0 | 0 | 0.25
| B | 0 | [5 empty] | 40
| C | 0
95-P2-LO-141C-BS-2-4d | A | 149 | -2 | 0.05 | Samples were heat treated at 80°C for 20 minutes prior to plating.
| B | 153 | [5 empty] | 3046666.6667
| C | 155
95-P2-LO-141C-BS-3-4d | A | 67 | -3 | 0.1 | Samples were heat treated at 80°C for 20 minutes prior to plating.
| B | 85 | [5 empty] | 7700000
| C | 79
95-P2-LO-141C-BS-4-4d | A | 84 | -2 | 0.05 | Samples were heat treated at 80°C for 20 minutes prior to plating.
| B | 79 | [5 empty] | 1580000
| C | 74
95-P2-CL-141C-BP-0-4d | A | 71 | -3 | 0.1 | Samples were heat treated at 80°C for 20 minutes prior to plating.
| B | 75 | [5 empty] | 7466666.6667
| C | 78
95-P2-LO-141C-BP-0-4d | A | 84 | -2 | 0.05 | Samples were heat treated at 80°C for 20 minutes prior to plating.
| B | 81 | [5 empty] | 1706666.6667
| C | 91
95-P2-CL-141C-NC-0-4d | A | 0 | 0 | 0.25 | Samples were heat treated at 80°C for 20 minutes prior to plating.
| B | 0 | [5 empty] | 40
| C | 0
95-P2-LO-141C-NC-0-4d | A | 0 | 0 | 0.25 | Samples were heat treated at 80°C for 20 minutes prior to plating.
| B | 0 | [5 empty] | 40
| C | 0
Cell Spreaders | A | 0
| B | 0
| C | 0
Notes:
Pictures of plates available on DTRL.
| Plate Replicate | Plate CFU Counts | Dilution Plated | Volume Plated (ml) |  | Page 2 of | 2
Sample ID |  |  |  |  | Comments
TSA Only | A | 0
| B | 0
| C | 0
Notes:

## 7-day
Serial Dilution/Plating Results Sheet | [5 empty] | Page 1 of | 2
Test Information
EPA Project No. |  | WA-4-095 |  |  | Test Date | 2019-07-25
Analyst Name |  | Mariela Monge/Brian Ford |  |  | Test No. | MCL & HCB Soil Column 4d
Counters Name |  | Mariela Monge/Brian Ford
Results
Date Plated | 7/(25-)/19 | Organism |  | B.g. | Temperature |  | 35°C
Date Counted | 7/(26-)/19 |  | Volume Plated: | varies |  | Extraction Volume: | 10 ml
| Plate Replicate |  | Dilution Plated | Volume Plated (ml)
Sample ID |  |  |  |  | Comments |  |  | CFU | Comment
95-P2-CL-141C-BS-1-7d | A | 2 | 0 | 0.25
| B | 1 | [5 empty] | 40
| C | 0
95-P2-CL-141C-BS-2-7d | A | 267 | 0 | 0.05
| B | 298 | [5 empty] | 56533.3333
| C | 283
95-P2-CL-141C-BS-3-7d | A | 50 | -2 | 0.05
| B | 38 | [5 empty] | 933333.3333
| C | 52
95-P2-CL-141C-BS-4-7d | A | 166 | -2 | 0.05
| B | 152 | [5 empty] | 3086666.6667
| C | 145
95-P2-LO-141C-BS-1-7d | A | 94 | -2 | 0.2
| B | 79 | [5 empty] | 446666.6667 | The integrity of the sample is questionable
| C | 95
95-P2-LO-141C-BS-2-7d | A | 66 | -2 | 0.1
| B | 49 | [5 empty] | 590000
| C | 62
95-P2-LO-141C-BS-3-7d | A | 230 | -2 | 0.05
| B | 207 | [5 empty] | 4466666.6667
| C | 233
95-P2-LO-141C-BS-4-7d | A | 281 | -2 | 0.05
| B | 261 | [5 empty] | 5306666.6667
| C | 254
95-P2-CL-141C-BP-0-7d | A | 118 | -2 | 0.05
| B | 100 | [5 empty] | 2240000
| C | 118
95-P2-LO-141C-BP-0-7d | A | 71 | -3 | 0.1
| B | 88 | [5 empty] | 7733333.3333
| C | 73
95-P2-CL-141C-NC-0-7d | A | 0 | 0 | 0.25
| B | 0 | [5 empty] | 40
| C | 0
95-P2-LO-141C-NC-0-7d | A | 0 | 0 | 0.25
| B | 0 | [5 empty] | 40
| C | 0
Cell Spreaders | A | 0
| B | 0
| C | 0
Notes:
Pictures of plates available on DTRL.
| Plate Replicate | Plate CFU Counts | Dilution Plated | Volume Plated (ml) |  | Page 2 of | 2
Sample ID |  |  |  |  | Comments
TSA Only | A | 0
| B | 0
| C | 0
Notes:

## 21-day
Serial Dilution/Plating Results Sheet | [5 empty] | Page 1 of | 1
Test Information
EPA Project No. |  | WA-4-095 |  |  | Test Date | 2019-08-08
Analyst Name |  | A. Abdel-Hady / M. Monge / B. Ford |  |  | Test No. | MCL & HCB Soil Column 21d
Counters Name |  | A. Abdel-Hady / M. Monge / B. Ford
Results
Date Plated | 8/(8-13)/19 | Organism |  | B.g. | Temperature |  | 35°C
Date Counted | 8/(9-14)/19 |  | Volume Plated: | varies |  | Extraction Volume: | 10 ml
| Plate Replicate | CFU Count | Dilution Plated | Volume Plated (ml)
Sample ID |  |  |  |  | Comments |  |  | CFU | Comment
95-P2-CL-141C-BS-2-21d | A | 240 | 0 | 0.1
| B | 233 | [5 empty] | 23066.6667
| C | 219
95-P2-CL-141C-BS-3-21d | A | 284 | -2 | 0.1
| B | 256 | [5 empty] | 2630000
| C | 249
95-P2-CL-141C-BS-4-21d | A | 178 | -3 | 0.2
| B | 160 | [5 empty] | 8183333.3333
| C | 153
95-P2-LO-141C-BS-2-21d | A | 0 | 0 | 0.25
| B | 0 | [5 empty] | 40
| C | 0
95-P2-LO-141C-BS-3-21d | A | 82 | -2 | 0.1
| B | 91 | [5 empty] | 933333.3333
| C | 107
95-P2-LO-141C-BS-4-21d | A | 82 | -3 | 0.2
| B | 102 | [5 empty] | 4650000
| C | 95
95-P2-CL-141C-BP-0-21d | A | 134 | -3 | 0.2
| B | 138 | [5 empty] | 6583333.3333
| C | 123
95-P2-LO-141C-BP-0-21d | A | 92 | -3 | 0.2
| B | 96 | [5 empty] | 4516666.6667
| C | 83
95-P2-CL-141C-NC-0-21d | A | 0 | 0 | 0.25
| B | 0 | [5 empty] | 40
| C | 0
95-P2-LO-141C-NC-0-21d | A | 0 | 0 | 0.25
| B | 0 | [5 empty] | 40
| C | 0
Cell Spreaders | A | 0
| B | 0 | [5 empty] | #DIV/0!
| C | 0
TSA Only | A | 0
| B | 0 | [5 empty] | #DIV/0!
| C | 0
Notes:
Pictures of plates available on DTRL.