## Summary
Types of Samples | 70°C Inoculated Soil | Post - Inoculation Time | Mean Log CFU/Sample | Log CFU/Sample Std Dev | Log CFU/Sample %RSD | Mean CFU/Sample | CFU/Sample Std Dev | CFU/Sample %RSD | Heat Treatment Effectivenss | Sample ID | Log CFU/Sample | CFU/sample | CFU/ml | Sample Volume (ml) | Non-Detects
Stainless-Steel Inoculation Controls | Inoculation Controls | 0 | 7.2013 | 0.16633 | 2.31% | 16860000 | 5436007.8935 | 32.24% | LR | 95-P1-SS-IC-1 | 7.1703 | 14800000 | 740000 | 20
[10 empty] | 95-P1-SS-IC-2 | 6.798 | 6280000 | 314000 | 20
[10 empty] | 95-P1-SS-IC-3 | 7.1772 | 15040000 | 752000 | 20
[10 empty] | 95-P1-SS-IC-4 | 7.2068 | 16100000 | 805000 | 20
[10 empty] | 95-P1-SS-IC-5 | 7.3139 | 20600000 | 1030000 | 20
[10 empty] | 95-P1-SS-IC-6 | 7.3655 | 23200000 | 1160000 | 20
[10 empty] | 95-P1-SS-IC-7 | 7.2475 | 17680000 | 884000 | 20
[10 empty] | 95-P1-SS-IC-8 | 7.2714 | 18680000 | 934000 | 20
[10 empty] | 95-P1-SS-IC-9 | 7.4216 | 26400000 | 1320000 | 20
[10 empty] | 95-P1-SS-IC-10 | 7.012 | 10280000 | 514000 | 20
[10 empty] | 95-P1-SS-IC-11 | 7.1504 | 14140000 | 707000 | 20
[10 empty] | 95-P1-SS-IC-12 | 7.2815 | 19120000 | 956000 | 20
Stainless-Steel | Positive Controls | 0 | 7.1647 | 0.024821 | 0.3464% | 14626666.6667 | 822030.0076 | 5.62% |  | 95-P1-SS-110-PC-0h-1 | 7.1361 | 13680000 | 684000 | 20
[10 empty] | 95-P1-SS-110-PC-0h-2 | 7.1772 | 15040000 | 752000 | 20
[10 empty] | 95-P1-SS-110-PC-0h-3 | 7.1807 | 15160000 | 758000 | 20
| Treated Samples | 4 | 5.2916 | 0.086458 | 1.634% | 198920 | 41605.192 | 20.92% | 1.8731 | 95-P1-SS-110-TS-4h-1 | 5.3304 | 214000 | 10700 | 20
[10 empty] | 95-P1-SS-110-TS-4h-2 | 5.2704 | 186400 | 9320 | 20
[10 empty] | 95-P1-SS-110-TS-4h-3 | 5.2253 | 168000 | 8400 | 20
[10 empty] | 95-P1-SS-110-TS-4h-4 | 5.2101 | 162200 | 8110 | 20
[10 empty] | 95-P1-SS-110-PC-4h-5 | 5.4216 | 264000 | 13200 | 20
|  | 8 | 4.2263 | 0.1566 | 3.706% | 17710.6667 | 6125.8389 | 34.59% | 2.9384 | 95-P1-SS-110-TS-8h-1 | 4.2206 | 16620 | 831 | 20
[10 empty] | 95-P1-SS-110-TS-8h-2 | 4.1249 | 13333.3333 | 666.6667 | 20
[10 empty] | 95-P1-SS-110-TS-8h-3 | 4.0253 | 10600 | 530 | 20
[10 empty] | 95-P1-SS-110-TS-8h-4 | 4.3838 | 24200 | 1210 | 20
[10 empty] | 95-P1-SS-110-TS-8h-5 | 4.3766 | 23800 | 1190 | 20
|  | 12 | 3.262 | 0.37793 | 11.59% | 2472 | 2167.6416 | 87.69% | 3.9027 | 95-P1-SS-110-TS-12h-1 | 3.0374 | 1090 | 54.5 | 20
[10 empty] | 95-P1-SS-110-TS-12h-2 | 2.8129 | 650 | 32.5 | 20
[10 empty] | 95-P1-SS-110-TS-12h-3 | 3.4829 | 3040 | 152 | 20
[10 empty] | 95-P1-SS-110-TS-12h-4 | 3.1987 | 1580 | 79 | 20
[10 empty] | 95-P1-SS-110-TS-12h-5 | 3.7782 | 6000 | 300 | 20
|  | 24 | 0.93731 | 0.28217 | 30.1% | 10.1075 | 5.8276 | 57.66% | 6.2274 | 95-P1-SS-110-TS-24h-1 | 0.96859 | 9.3023 | 0.46512 | 20
[10 empty] | 95-P1-SS-110-TS-24h-2 | 1.1438 | 13.9241 | 0.6962 | 20
[10 empty] | 95-P1-SS-110-TS-24h-3 | 0.55284 | 3.5714 | 0.17857 | 20
[10 empty] | 95-P1-SS-110-TS-24h-4 | 0.76955 | 5.8824 | 0.29412 | 20
[10 empty] | 95-P1-SS-110-TS-24h-5 | 1.2518 | 17.8571 | 0.89286 | 20
Clayey Soil | Positive Controls | 0 | 7.1787 | 0.106 | 1.477% | 15381555.5556 | 3573999.5699 | 23.24% |  | 95-P1-CL-110-PC-0h-1 | 7.0624 | 11544000 | 520000 | 22.2
[10 empty] | 95-P1-CL-110-PC-0h-2 | 7.2699 | 18615000 | 850000 | 21.9
[10 empty] | 95-P1-CL-110-PC-0h-3 | 7.2037 | 15985666.6667 | 723333.3333 | 22.1
| Treated Soils | 4 | 5.8313 | 0.23334 | 4.002% | 747376 | 317749.1565 | 42.52% | 1.3474 | 95-P1-CL-110-TS-4h-1 | 5.8601 | 724533.3333 | 34666.6667 | 20.9
[10 empty] | 95-P1-CL-110-TS-4h-2 | 5.4401 | 275480 | 12933.3333 | 21.3
[10 empty] | 95-P1-CL-110-TS-4h-3 | 5.8999 | 794200 | 38000 | 20.9
[10 empty] | 95-P1-CL-110-TS-4h-4 | 6.0678 | 1169000 | 55666.6667 | 21
[10 empty] | 95-P1-CL-110-TS-4h-5 | 5.8886 | 773666.6667 | 36666.6667 | 21.1
|  | 8 | 4.8092 | 0.26905 | 5.595% | 74448 | 43210.4482 | 58.04% | 2.3695 | 95-P1-CL-110-TS-8h-1 | 4.8827 | 76326.6667 | 3566.6667 | 21.4
[10 empty] | 95-P1-CL-110-TS-8h-2 | 4.6814 | 48016.6667 | 2233.3333 | 21.5
[10 empty] | 95-P1-CL-110-TS-8h-3 | 4.9002 | 79476.6667 | 3766.6667 | 21.1
[10 empty] | 95-P1-CL-110-TS-8h-4 | 5.1506 | 141440 | 6800 | 20.8
[10 empty] | 95-P1-CL-110-TS-8h-5 | 4.431 | 26980 | 1266.6667 | 21.3
|  | 12 | 3.9599 | 0.25321 | 6.394% | 10467.7333 | 6219.4954 | 59.42% | 3.2188 | 95-P1-CL-110-TS-12h-1 | 3.9002 | 7947.6667 | 376.6667 | 21.1
[10 empty] | 95-P1-CL-110-TS-12h-2 | 3.6944 | 4947.6 | 228 | 21.7
[10 empty] | 95-P1-CL-110-TS-12h-3 | 4.2937 | 19667 | 923.3333 | 21.3
[10 empty] | 95-P1-CL-110-TS-12h-4 | 3.7672 | 5850.4 | 274.6667 | 21.3
[10 empty] | 95-P1-CL-110-TS-12h-5 | 4.1438 | 13926 | 660 | 21.1
|  | 24 | 1.6306 | 0.0018157 | 0.1114% | 42.72 | 0.17889 | 0.4187% | 5.548 | 95-P1-CL-110-TS-24h-1 | 1.6314 | 42.8 | 2 | 21.4
[10 empty] | 95-P1-CL-110-TS-24h-2 | 1.6294 | 42.6 | 2 | 21.3
[10 empty] | 95-P1-CL-110-TS-24h-3 | 1.6294 | 42.6 | 2 | 21.3
[10 empty] | 95-P1-CL-110-TS-24h-4 | 1.6335 | 43 | 2 | 21.5
[10 empty] | 95-P1-CL-110-TS-24h-5 | 1.6294 | 42.6 | 2 | 21.3
Loamy Soil | Positive Controls | 0 | 7.5844 | 0.16732 | 2.206% | 40452000 | 16629093.344 | 41.11% |  | 95-P1-LO-110-PC-0h-1 | 7.5193 | 33056333.3333 | 1523333.3333 | 21.7
[10 empty] | 95-P1-LO-110-PC-0h-2 | 7.4594 | 28803666.6667 | 1303333.3333 | 22.1
[10 empty] | 95-P1-LO-110-PC-0h-3 | 7.7745 | 59496000 | 2680000 | 22.2
| Treated Soils | 4 | 6.0694 | 0.17156 | 2.827% | 1261486.6667 | 617452.9072 | 48.95% | 1.515 | 95-P1-LO-110-TS-4h-1 | 6.0191 | 1045000 | 50000 | 20.9
[10 empty] | 95-P1-LO-110-TS-4h-2 | 6.0151 | 1035300 | 51000 | 20.3
[10 empty] | 95-P1-LO-110-TS-4h-3 | 5.9639 | 920133.3333 | 44666.6667 | 20.6
[10 empty] | 95-P1-LO-110-TS-4h-4 | 5.9756 | 945300 | 45666.6667 | 20.7
[10 empty] | 95-P1-LO-110-TS-4h-5 | 6.3732 | 2361700 | 113000 | 20.9
|  | 8 | 5.4967 | 0.21047 | 3.829% | 341142.6667 | 140044.7203 | 41.05% | 2.0877 | 95-P1-LO-110-TS-8h-1 | 5.1651 | 146260 | 6866.6667 | 21.3
[10 empty] | 95-P1-LO-110-TS-8h-2 | 5.6853 | 484466.6667 | 22533.3333 | 21.5
[10 empty] | 95-P1-LO-110-TS-8h-3 | 5.6729 | 470880 | 21800 | 21.6
[10 empty] | 95-P1-LO-110-TS-8h-4 | 5.4866 | 306600 | 14600 | 21
[10 empty] | 95-P1-LO-110-TS-8h-5 | 5.4735 | 297506.6667 | 14033.3333 | 21.2
|  | 12 | 4.5257 | 0.34534 | 7.631% | 42601.6 | 31713.0365 | 74.44% | 3.0587 | 95-P1-LO-110-TS-12h-1 | 4.431 | 26980 | 1266.6667 | 21.3
[10 empty] | 95-P1-LO-110-TS-12h-2 | 4.4133 | 25900 | 1233.3333 | 21
[10 empty] | 95-P1-LO-110-TS-12h-3 | 4.0642 | 11592 | 560 | 20.7
[10 empty] | 95-P1-LO-110-TS-12h-4 | 4.763 | 57946.6667 | 2733.3333 | 21.2
[10 empty] | 95-P1-LO-110-TS-12h-5 | 4.9571 | 90589.3333 | 4293.3333 | 21.1
|  | 24 | 1.6816 | 0.50284 | 29.9% | 83.3067 | 99.4957 | 119.4% | 5.9028 | 95-P1-LO-110-TS-24h-1 | 1.9786 | 95.2 | 4.6667 | 20.4
[10 empty] | 95-P1-LO-110-TS-24h-2 | 1.142 | 13.8667 | 0.66667 | 20.8
[10 empty] | 95-P1-LO-110-TS-24h-3 | 2.4014 | 252 | 12 | 21
[10 empty] | 95-P1-LO-110-TS-24h-4 | 1.443 | 27.7333 | 1.3333 | 20.8
[10 empty] | 95-P1-LO-110-TS-24h-5 | 1.443 | 27.7333 | 1.3333 | 20.8
Sandy Soil | Positive Controls | 0 | 7.2992 | 0.18261 | 2.502% | 21022333.3333 | 7706154.3154 | 36.66% |  | 95-P1-SA-110-PC-0h-1 | 7.0909 | 12328000 | 670000 | 18.4
[10 empty] | 95-P1-SA-110-PC-0h-2 | 7.4315 | 27010000 | 1460000 | 18.5
[10 empty] | 95-P1-SA-110-PC-0h-3 | 7.3753 | 23729000 | 1296666.6667 | 18.3
| Treated Soils | 4 | 6.0419 | 0.14472 | 2.395% | 1152886.6667 | 406325.4645 | 35.24% | 1.2573 | 95-P1-SA-110-TS-4h-1 | 5.8545 | 715333.3333 | 38666.6667 | 18.5
[10 empty] | 95-P1-SA-110-TS-4h-2 | 6.0501 | 1122200 | 62000 | 18.1
[10 empty] | 95-P1-SA-110-TS-4h-3 | 6.021 | 1049533.3333 | 57666.6667 | 18.2
[10 empty] | 95-P1-SA-110-TS-4h-4 | 6.2606 | 1822066.6667 | 100666.6667 | 18.1
[10 empty] | 95-P1-SA-110-TS-4h-5 | 6.0234 | 1055300 | 57666.6667 | 18.3
|  | 8 | 5.3299 | 0.09773 | 1.834% | 218247.3333 | 50695.5835 | 23.23% | 1.9693 | 95-P1-SA-110-TS-8h-1 | 5.4177 | 261640 | 14066.6667 | 18.6
[10 empty] | 95-P1-SA-110-TS-8h-2 | 5.2483 | 177146.6667 | 9733.3333 | 18.2
[10 empty] | 95-P1-SA-110-TS-8h-3 | 5.4538 | 284283.3333 | 15366.6667 | 18.5
[10 empty] | 95-P1-SA-110-TS-8h-4 | 5.259 | 181546.6667 | 9866.6667 | 18.4
[10 empty] | 95-P1-SA-110-TS-8h-5 | 5.271 | 186620 | 10033.3333 | 18.6
|  | 12 | 4.7012 | 0.0090966 | 0.1935% | 50261.3333 | 1047.0231 | 2.083% | 2.5981 | 95-P1-SA-110-TS-12h-1 | 4.6908 | 49068 | 2610 | 18.8
[10 empty] | 95-P1-SA-110-TS-12h-2 | 4.7049 | 50690 | 2740 | 18.5
[10 empty] | 95-P1-SA-110-TS-12h-3 | 4.7078 | 51026 | 2743.3333 | 18.6
[10 empty] | 95-P1-SA-110-TS-12h-4 | 4.8215 | 66301.3333 | 3526.6667 | 18.8
[10 empty] | 95-P1-SA-110-TS-12h-5 | 4.74 | 54954.6667 | 2986.6667 | 18.4
|  | 24 | 3.3106 | 0.33664 | 10.17% | 2413.2889 | 1383.5152 | 57.33% |  | 95-P1-SA-110-TS-24h-1 | 2.9236 | 838.6667 | 45.3333 | 18.5
[10 empty] | 95-P1-SA-110-TS-24h-2 | 3.5358 | 3434.1333 | 182.6667 | 18.8
[10 empty] | 95-P1-SA-110-TS-24h-3 | 3.4723 | 2967.0667 | 158.6667 | 18.7
[10 empty] | 95-P1-SA-110-TS-24h-4 | 2.9713 | 936 | 52 | 18
[10 empty] | 95-P1-SA-110-TS-24h-5 | 3.847 | 7031.2 | 376 | 18.7
|  |  | #NUM! | #NUM! | #NUM! | 29748000 | 42070025.0535 | 141.4% |  |  | #NUM! | 0 | #DIV/0! | 0
[10 empty] | 95-P1-LO-110-PC-0h-3 | 7.7745 | 59496000 | 2680000 | 22.2
|  | 24 | 3.3106 | 0.33664 | 10.17% | 2413.2889 | 1383.5152 | 57.33% | 3.9887 | 95-P1-SA-110-TS-24h-1 | 2.9236 | 838.6667 | 45.3333 | 18.5
[10 empty] | 95-P1-SA-110-TS-24h-2 | 3.5358 | 3434.1333 | 182.6667 | 18.8
[10 empty] | 95-P1-SA-110-TS-24h-3 | 3.4723 | 2967.0667 | 158.6667 | 18.7
[10 empty] | 95-P1-SA-110-TS-24h-4 | 2.9713 | 936 | 52 | 18
[10 empty] | 95-P1-SA-110-TS-24h-5 | 3.847 | 7031.2 | 376 | 18.7
Bio-Indicators | Positive Controls | 0 | 6.1744 | 0.099025 | 1.604% | 1520000 | 340000 | 22.37% |  | 95-P1-BP-110-PC-1 | 6.1818 | 1520000 | 152000 | 10
[10 empty] | 95-P1-BP-110-PC-2 | 6.2695 | 1860000 | 186000 | 10
[10 empty] | 95-P1-BP-110-PC-3 | 6.0719 | 1180000 | 118000 | 10
| Treated Soils | 4 | 5.355 | 0.11437 | 2.136% | 233200 | 66555.9915 | 28.54% | 0.81941 | 95-P1-BS-110-TS-4h-1 | 5.2923 | 196000 | 19600 | 10
[10 empty] | 95-P1-BS-110-TS-4h-2 | 5.2695 | 186000 | 18600 | 10
[10 empty] | 95-P1-BS-110-TS-4h-3 | 5.5315 | 340000 | 34000 | 10
[10 empty] | 95-P1-BS-110-TS-4h-4 | 5.2718 | 187000 | 18700 | 10
[10 empty] | 95-P1-BS-110-TS-4h-5 | 5.4099 | 257000 | 25700 | 10
|  | 8 | 3.3785 | 1.3907 | 41.16% | 12467.7778 | 12699.2461 | 101.9% | 2.7959 | 95-P1-BS-110-TS-8h-1 | 1.1427 | 13.8889 | 1.3889 | 10
[10 empty] | 95-P1-BS-110-TS-8h-2 | 2.9165 | 825 | 82.5 | 10
[10 empty] | 95-P1-BS-110-TS-8h-3 | 4.3522 | 22500 | 2250 | 10
[10 empty] | 95-P1-BS-110-TS-8h-4 | 4.0294 | 10700 | 1070 | 10
[10 empty] | 95-P1-BS-110-TS-8h-5 | 4.4518 | 28300 | 2830 | 10
|  | 12 | 2.756 | 0.44333 | 16.09% | 747.5 | 515.2002 | 68.92% | 3.4184 | 95-P1-BS-110-TS-12h-1 | 3.0719 | 1180 | 118 | 10
[10 empty] | 95-P1-BS-110-TS-12h-2 | 2.2492 | 177.5 | 17.75 | 10
[10 empty] | 95-P1-BS-110-TS-12h-3 | 2.9469 | 885 | 88.5 | 10
[10 empty] | 95-P1-BS-110-TS-12h-4 | 2.5938 | 392.5 | 39.25 | 10
[10 empty] | 95-P1-BS-110-TS-12h-5 | 2.4232 | 265 | 26.5 | 10
|  | 24 | 0.093335 | 0.0061914 | 6.634% | 1.2398 | 0.017602 | 1.42% | 6.0811 | 95-P1-BS-110-TS-24h-1 | 0.09691 | 1.25 | 0.125 | 10
[10 empty] | 95-P1-BS-110-TS-24h-2 | 0.086186 | 1.2195 | 0.12195 | 10
[10 empty] | 95-P1-BS-110-TS-24h-3 | 0.09691 | 1.25 | 0.125 | 10
[10 empty] | 95-P1-BS-110-TS-24h-4 | 0.09691 | 1.25 | 0.125 | 10
[10 empty] | 95-P1-BS-110-TS-24h-5 | 0.086186 | 1.2195 | 0.12195 | 10
Stainless Steel | Negative Controls | 0 | 1.1851 | 1.5073 | 127.2% | 1114.1569 | 2477.8544 | 222.4% |  | 95-P1-SS-110-NC-0h-1 | 1.1654 | 14.6341 | 1.4634 | 10
|  | 4 | [7 empty] | 95-P1-SS-110-NC-4h-1 | 0.075721 | 1.1905 | 0.11905 | 10
|  | 8 | [7 empty] | 95-P1-SS-110-NC-8h-1 | 0.84873 | 7.0588 | 0.70588 | 10
|  | 12 | [7 empty] | 95-P1-SS-110-NC-12h-1 | 3.744 | 5546.6667 | 277.3333 | 20
|  | 24 | [7 empty] | 95-P1-SS-110-NC-24h-1 | 0.091515 | 1.2346 | 0.12346 | 10
Clayey Soils | Negative Controls | 0 | 1.8624 | 0.13732 | 7.373% | 75.4 | 19.0473 | 25.26% |  | 95-P1-CL-110-NC-0h-1 | 1.9345 | 86 | 4 | 21.5
|  | 4 | [7 empty] | 95-P1-CL-110-NC-4h-1 | 1.9201 | 83.2 | 4 | 20.8
|  | 8 | [7 empty] | 95-P1-CL-110-NC-8h-1 | 1.918 | 82.8 | 4 | 20.7
|  | 12 | [7 empty] | 95-P1-CL-110-NC-12h-1 | 1.9222 | 83.6 | 4 | 20.9
|  | 24 | [7 empty] | 95-P1-CL-110-NC-24h-1 | 1.617 | 41.4 | 2 | 20.7
Loamy Soils | Negative Controls | 0 | 1.8488 | 0.13845 | 7.489% | 73.12 | 18.6578 | 25.52% |  | 95-P1-LO-110-NC-0h-1 | 1.9304 | 85.2 | 4 | 21.3
|  | 4 | [7 empty] | 95-P1-LO-110-NC-4h-1 | 1.9031 | 80 | 4 | 20
|  | 8 | [7 empty] | 95-P1-LO-110-NC-8h-1 | 1.8987 | 79.2 | 4 | 19.8
|  | 12 | [7 empty] | 95-P1-LO-110-NC-12h-1 | 1.9096 | 81.2 | 4 | 20.3
|  | 24 | [7 empty] | 95-P1-LO-110-NC-24h-1 | 1.6021 | 40 | 2 | 20
Sandy Soils | Negative Controls | 0 | 1.7971 | 0.14145 | 7.871% | 65 | 16.7738 | 25.81% |  | 95-P1-SA-110-NC-0h-1 | 1.8597 | 72.4 | 4 | 18.1
|  | 4 | [7 empty] | 95-P1-SA-110-NC-4h-1 | 1.8573 | 72 | 4 | 18
|  | 8 | [7 empty] | 95-P1-SA-110-NC-8h-1 | 1.8621 | 72.8 | 4 | 18.2
|  | 12 | [7 empty] | 95-P1-SA-110-NC-12h-1 | 1.8621 | 72.8 | 4 | 18.2
|  | 24 | [7 empty] | 95-P1-SA-110-NC-24h-1 | 1.5441 | 35 | 2 | 17.5
Notes: Sample not in the countable could not be plated with a larger volume due to background contamination.
Largest volume plated was either 250 µl or 500 µl depending on the amount of background contamination.
Pictures of representative plates are available on DTRL.

## Inoculation Controls(0)
Plate No | Plate ID | Dilution | Total Count | Count Used | Flag | Red | Blue | Violet | White | Yellow | Green | Other | Avg Diam | User ID | Date/Time | Source | Input | Min Size | Max Size | Plater | Mode | Shutter | Light | Light Col | Reduced Rgn | Plate Size | Grid | Grid Area | Samp Volume | Area Mult | Low Count | High Count
1.1 | 95-P1-BP-110-PC-1 | 1 | 152000 | 167 |  | 0 | 0 | 0 | 0 | 0 | 0 | 0 | 1.29 | Admin | Fri Dec 14 2018 10:46:12 | Spiral | Video | 0.05 | 5 | Autoplate | 50 Exponential | 1/60 | Top | True | False | 100 mm | Spiral |  | 1 | 0 | 30 | 300
1.2 | 95-P1-BP-110-PC-1 | 1 | 150000 | 222 |  | 0 | 0 | 0 | 0 | 0 | 0 | 0 | 1.21 | Admin | Fri Dec 14 2018 10:46:27 | Spiral | Video | 0.05 | 5 | Autoplate | 50 Exponential | 1/60 | Top | True | False | 100 mm | Spiral |  | 1 | 0 | 30 | 300
1.3 | 95-P1-BP-110-PC-1 | 1 | 153000 | 205 |  | 0 | 0 | 0 | 0 | 0 | 0 | 0 | 1.15 | Admin | Fri Dec 14 2018 10:46:40 | Spiral | Video | 0.05 | 5 | Autoplate | 50 Exponential | 1/60 | Top | True | False | 100 mm | Spiral |  | 1 | 0 | 30 | 300
1 | 95-P1-BP-110-PC-1 | MEAN: | 152000 | C.V.%: | 1.007
3.1 | 95-P1-BP-110-PC-2 | 1 | 175000 | 193 |  | 0 | 0 | 0 | 0 | 0 | 0 | 0 | 1.11 | Admin | Fri Dec 14 2018 10:48:17 | Spiral | Video | 0.05 | 5 | Autoplate | 50 Exponential | 1/60 | Top | True | False | 100 mm | Spiral |  | 1 | 0 | 30 | 300
3.2 | 95-P1-BP-110-PC-2 | 1 | 182000 | 200 |  | 0 | 0 | 0 | 0 | 0 | 0 | 0 | 1.08 | Admin | Fri Dec 14 2018 10:48:22 | Spiral | Video | 0.05 | 5 | Autoplate | 50 Exponential | 1/60 | Top | True | False | 100 mm | Spiral |  | 1 | 0 | 30 | 300
3.3 | 95-P1-BP-110-PC-2 | 1 | 200000 | 220 |  | 0 | 0 | 0 | 0 | 0 | 0 | 0 | 1.05 | Admin | Fri Dec 14 2018 10:48:38 | Spiral | Video | 0.05 | 5 | Autoplate | 50 Exponential | 1/60 | Top | True | False | 100 mm | Spiral |  | 1 | 0 | 30 | 300
3 | 95-P1-BP-110-PC-2 | MEAN: | 186000 | C.V.%: | 6.946
4.1 | 95-P1-BP-110-PC-3 | 1 | 113000 | 124 |  | 0 | 0 | 0 | 0 | 0 | 0 | 0 | 1.24 | Admin | Fri Dec 14 2018 10:49:19 | Spiral | Video | 0.05 | 5 | Autoplate | 50 Exponential | 1/60 | Top | True | False | 100 mm | Spiral |  | 1 | 0 | 30 | 300
4.2 | 95-P1-BP-110-PC-3 | 1 | 117000 | 227 |  | 0 | 0 | 0 | 0 | 0 | 0 | 0 | 1.12 | Admin | Fri Dec 14 2018 10:49:30 | Spiral | Video | 0.05 | 5 | Autoplate | 50 Exponential | 1/60 | Top | True | False | 100 mm | Spiral |  | 1 | 0 | 30 | 300
4.3 | 95-P1-BP-110-PC-3 | 1 | 125000 | 137 |  | 0 | 0 | 0 | 0 | 0 | 0 | 0 | 1.16 | Admin | Fri Dec 14 2018 10:49:45 | Spiral | Video | 0.05 | 5 | Autoplate | 50 Exponential | 1/60 | Top | True | False | 100 mm | Spiral |  | 1 | 0 | 30 | 300
4 | 95-P1-BP-110-PC-3 | MEAN: | 118000 | C.V.%: | 5.163
5.1 | 95-P1-BS-110-TS-4h-1 | 0 | 21200 | 225 |  | 0 | 0 | 0 | 0 | 0 | 0 | 0 | 0.91 | Admin | Fri Dec 14 2018 10:50:50 | Spiral | Video | 0.05 | 5 | Autoplate | 50 Exponential | 1/60 | Top | True | False | 100 mm | Spiral |  | 1 | 0 | 30 | 300
5.2 | 95-P1-BS-110-TS-4h-1 | 0 | 19500 | 215 |  | 0 | 0 | 0 | 0 | 0 | 0 | 0 | 0.68 | Admin | Fri Dec 14 2018 10:51:31 | Spiral | Video | 0.05 | 5 | Autoplate | 50 Exponential | 1/60 | Top | True | False | 100 mm | Spiral |  | 1 | 0 | 30 | 300
5.3 | 95-P1-BS-110-TS-4h-1 | 0 | 18200 | 73 |  | 0 | 0 | 0 | 0 | 0 | 0 | 0 | 1.01 | Admin | Fri Dec 14 2018 10:51:50 | Spiral | Video | 0.05 | 5 | Autoplate | 50 Exponential | 1/60 | Top | True | False | 100 mm | Spiral |  | 1 | 0 | 30 | 300
5 | 95-P1-BS-110-TS-4h-1 | MEAN: | 19600 | C.V.%: | 7.663
6.1 | 95-P1-BS-110-TS-4h-2 | 0 | 20800 | 221 |  | 0 | 0 | 0 | 0 | 0 | 0 | 0 | 0.93 | Admin | Fri Dec 14 2018 10:53:13 | Spiral | Video | 0.05 | 5 | Autoplate | 50 Exponential | 1/60 | Top | True | False | 100 mm | Spiral |  | 1 | 0 | 30 | 300
6.2 | 95-P1-BS-110-TS-4h-2 | 0 | 15500 | 171 |  | 0 | 0 | 0 | 0 | 0 | 0 | 0 | 0.67 | Admin | Fri Dec 14 2018 10:53:30 | Spiral | Video | 0.05 | 5 | Autoplate | 50 Exponential | 1/60 | Top | True | False | 100 mm | Spiral |  | 1 | 0 | 30 | 300
6.3 | 95-P1-BS-110-TS-4h-2 |  | 19500 | 230 |  | 0 | 0 | 0 | 0 | 0 | 0 | 0 | 0.67 | Admin | Fri Dec 14 2018 10:53:43 | Spiral | Video | 0.05 | 5 | Autoplate | 50 Exponential | 1/60 | Top | True | False | 100 mm | Spiral |  | 1 | 0 | 30 | 300
6 | 95-P1-BS-110-TS-4h-2 | MEAN: | 18600 | C.V.%: | 14.851
7.1 | 95-P1-BS-110-TS-4h-3 | 0 | 29000 | 204 |  | 0 | 0 | 0 | 0 | 0 | 0 | 0 | 0.87 | Admin | Fri Dec 14 2018 10:54:05 | Spiral | Video | 0.05 | 5 | Autoplate | 50 Exponential | 1/60 | Top | True | False | 100 mm | Spiral |  | 1 | 0 | 30 | 300
7.2 | 95-P1-BS-110-TS-4h-3 | 0 | 37800 | 152 |  | 0 | 0 | 0 | 0 | 0 | 0 | 0 | 0.83 | Admin | Fri Dec 14 2018 10:54:16 | Spiral | Video | 0.05 | 5 | Autoplate | 50 Exponential | 1/60 | Top | True | False | 100 mm | Spiral |  | 1 | 0 | 30 | 300
7.3 | 95-P1-BS-110-TS-4h-3 | 0 | 35300 | 142 |  | 0 | 0 | 0 | 0 | 0 | 0 | 0 | 0.72 | Admin | Fri Dec 14 2018 10:54:29 | Spiral | Video | 0.05 | 5 | Autoplate | 50 Exponential | 1/60 | Top | True | False | 100 mm | Spiral |  | 1 | 0 | 30 | 300
7 | 95-P1-BS-110-TS-4h-3 | MEAN: | 34000 | C.V.%: | 13.324
8.1 | 95-P1-BS-110-TS-4h-4 | 0 | 21200 | 225 |  | 0 | 0 | 0 | 0 | 0 | 0 | 0 | 0.93 | Admin | Fri Dec 14 2018 10:55:15 | Spiral | Video | 0.05 | 5 | Autoplate | 50 Exponential | 1/60 | Top | True | False | 100 mm | Spiral |  | 1 | 0 | 30 | 300
8.2 | 95-P1-BS-110-TS-4h-4 | 0 | 16500 | 182 |  | 0 | 0 | 0 | 0 | 0 | 0 | 0 | 0.73 | Admin | Fri Dec 14 2018 10:55:30 | Spiral | Video | 0.05 | 5 | Autoplate | 50 Exponential | 1/60 | Top | True | False | 100 mm | Spiral |  | 1 | 0 | 30 | 300
8.3 | 95-P1-BS-110-TS-4h-4 | 0 | 18300 | 201 |  | 0 | 0 | 0 | 0 | 0 | 0 | 0 | 1.06 | Admin | Fri Dec 14 2018 10:55:42 | Spiral | Video | 0.05 | 5 | Autoplate | 50 Exponential | 1/60 | Top | True | False | 100 mm | Spiral |  | 1 | 0 | 30 | 300
8 | 95-P1-BS-110-TS-4h-4 | MEAN: | 18700 | C.V.%: | 12.704
9.1 | 95-P1-BS-110-TS-4h-5 | 0 | 26000 | 231 |  | 0 | 0 | 0 | 0 | 0 | 0 | 0 | 0.84 | Admin | Fri Dec 14 2018 10:56:08 | Spiral | Video | 0.05 | 5 | Autoplate | 50 Exponential | 1/60 | Top | True | False | 100 mm | Spiral |  | 1 | 0 | 30 | 300
9.2 | 95-P1-BS-110-TS-4h-5 | 0 | 25600 | 103 |  | 0 | 0 | 0 | 0 | 0 | 0 | 0 | 0.92 | Admin | Fri Dec 14 2018 10:56:22 | Spiral | Video | 0.05 | 5 | Autoplate | 50 Exponential | 1/60 | Top | True | False | 100 mm | Spiral |  | 1 | 0 | 30 | 300
9.3 | 95-P1-BS-110-TS-4h-5 | 0 | 25600 | 211 |  | 0 | 0 | 0 | 0 | 0 | 0 | 0 | 0.89 | Admin | Fri Dec 14 2018 10:56:33 | Spiral | Video | 0.05 | 5 | Autoplate | 50 Exponential | 1/60 | Top | True | False | 100 mm | Spiral |  | 1 | 0 | 30 | 300
9 | 95-P1-BS-110-TS-4h-5 | MEAN: | 25700 | C.V.%: | 0.897
12.1 | 95-P1-BS-110-TS-8h-3 | 0 | 2160 | 108 |  | 0 | 0 | 0 | 0 | 0 | 0 | 0 | 0.87 | Admin | Fri Dec 14 2018 10:59:24 | Spiral | Video | 0.05 | 5 | Autoplate | 50 Exponential | 1/60 | Top | True | False | 100 mm | Spiral |  | 1 | 0 | 30 | 300
12.2 | 95-P1-BS-110-TS-8h-3 | 0 | 2400 | 120 |  | 0 | 0 | 0 | 0 | 0 | 0 | 0 | 0.86 | Admin | Fri Dec 14 2018 10:59:33 | Spiral | Video | 0.05 | 5 | Autoplate | 50 Exponential | 1/60 | Top | True | False | 100 mm | Spiral |  | 1 | 0 | 30 | 300
12.3 | 95-P1-BS-110-TS-8h-3 | 0 | 2200 | 110 |  | 0 | 0 | 0 | 0 | 0 | 0 | 0 | 0.85 | Admin | Fri Dec 14 2018 10:59:42 | Spiral | Video | 0.05 | 5 | Autoplate | 50 Exponential | 1/60 | Top | True | False | 100 mm | Spiral |  | 1 | 0 | 30 | 300
12 | 95-P1-BS-110-TS-8h-3 | MEAN: | 2250 | C.V.%: | 5.706
13.1 | 95-P1-BS-110-TS-8h-4 | 0 | 999 | 50 |  | 0 | 0 | 0 | 0 | 0 | 0 | 0 | 1.09 | Admin | Fri Dec 14 2018 11:00:21 | Spiral | Video | 0.05 | 5 | Autoplate | 50 Exponential | 1/60 | Top | True | False | 100 mm | Spiral |  | 1 | 0 | 30 | 300
13.2 | 95-P1-BS-110-TS-8h-4 | 0 | 1220 | 61 |  | 0 | 0 | 0 | 0 | 0 | 0 | 0 | 1.12 | Admin | Fri Dec 14 2018 11:00:30 | Spiral | Video | 0.05 | 5 | Autoplate | 50 Exponential | 1/60 | Top | True | False | 100 mm | Spiral |  | 1 | 0 | 30 | 300
13.3 | 95-P1-BS-110-TS-8h-4 | 0 | 999 | 50 |  | 0 | 0 | 0 | 0 | 0 | 0 | 0 | 1.31 | Admin | Fri Dec 14 2018 11:00:39 | Spiral | Video | 0.05 | 5 | Autoplate | 50 Exponential | 1/60 | Top | True | False | 100 mm | Spiral |  | 1 | 0 | 30 | 300
13 | 95-P1-BS-110-TS-8h-4 | MEAN: | 1070 | C.V.%: | 11.895
14.1 | 95-P1-BS-110-TS-8h-5 | 0 | 2620 | 131 |  | 0 | 0 | 0 | 0 | 0 | 0 | 0 | 0.68 | Admin | Fri Dec 14 2018 11:00:58 | Spiral | Video | 0.05 | 5 | Autoplate | 50 Exponential | 1/60 | Top | True | False | 100 mm | Spiral |  | 1 | 0 | 30 | 300
14.2 | 95-P1-BS-110-TS-8h-5 | 0 | 2820 | 141 |  | 0 | 0 | 0 | 0 | 0 | 0 | 0 | 0.75 | Admin | Fri Dec 14 2018 11:01:07 | Spiral | Video | 0.05 | 5 | Autoplate | 50 Exponential | 1/60 | Top | True | False | 100 mm | Spiral |  | 1 | 0 | 30 | 300
14.3 | 95-P1-BS-110-TS-8h-5 | 0 | 3040 | 152 |  | 0 | 0 | 0 | 0 | 0 | 0 | 0 | 0.65 | Admin | Fri Dec 14 2018 11:01:16 | Spiral | Video | 0.05 | 5 | Autoplate | 50 Exponential | 1/60 | Top | True | False | 100 mm | Spiral |  | 1 | 0 | 30 | 300
14 | 95-P1-BS-110-TS-8h-5 | MEAN: | 2830 | C.V.%: | 7.432
2.1 | 95-P1-SS-110-PC-8h-1 | 2 | 763000 | 221 |  | 0 | 0 | 0 | 0 | 0 | 0 | 0 | 1.09 | Admin | Fri Dec 14 2018 11:21:18 | Spiral | Video | 0.05 | 5 | Autoplate | 50 Exponential | 1/60 | Top | True | False | 100 mm | Spiral |  | 1 | 0 | 30 | 300
2.2 | 95-P1-SS-110-PC-0h-1 | 2 | 976000 | 213 |  | 0 | 0 | 0 | 0 | 0 | 0 | 0 | 1.14 | Admin | Fri Dec 14 2018 11:21:30 | Spiral | Video | 0.05 | 5 | Autoplate | 50 Exponential | 1/60 | Top | True | False | 100 mm | Spiral |  | 1 | 0 | 30 | 300
2.3 | 95-P1-SS-110-PC-0h-1 | 2 | 749000 | 217 |  | 0 | 0 | 0 | 0 | 0 | 0 | 0 | 1.21 | Admin | Fri Dec 14 2018 11:21:42 | Spiral | Video | 0.05 | 5 | Autoplate | 50 Exponential | 1/60 | Top | True | False | 100 mm | Spiral |  | 1 | 0 | 30 | 300
2 | 95-P1-SS-110-PC-0h-1 | MEAN: | 829000 | C.V.%: | 15.339
3.1 | 95-P1-SS-110-PC-0h-2 | 2 | 684000 | 225 |  | 0 | 0 | 0 | 0 | 0 | 0 | 0 | 1.11 | Admin | Fri Dec 14 2018 11:22:07 | Spiral | Video | 0.05 | 5 | Autoplate | 50 Exponential | 1/60 | Top | True | False | 100 mm | Spiral |  | 1 | 0 | 30 | 300
3.2 | 95-P1-SS-110-PC-0h-2 | 2 | 777000 | 225 |  | 0 | 0 | 0 | 0 | 0 | 0 | 0 | 1.08 | Admin | Fri Dec 14 2018 11:22:29 | Spiral | Video | 0.05 | 5 | Autoplate | 50 Exponential | 1/60 | Top | True | False | 100 mm | Spiral |  | 1 | 0 | 30 | 300
3.3 | 95-P1-SS-110-PC-0h-2 | 2 | 794000 | 218 |  | 0 | 0 | 0 | 0 | 0 | 0 | 0 | 1.09 | Admin | Fri Dec 14 2018 11:22:38 | Spiral | Video | 0.05 | 5 | Autoplate | 50 Exponential | 1/60 | Top | True | False | 100 mm | Spiral |  | 1 | 0 | 30 | 300
3 | 95-P1-SS-110-PC-0h-2 | MEAN: | 752000 | C.V.%: | 7.878
4.1 | 95-P1-SS-110-PC-0h-3 | 2 | 754000 | 230 |  | 0 | 0 | 0 | 0 | 0 | 0 | 0 | 1.11 | Admin | Fri Dec 14 2018 11:23:06 | Spiral | Video | 0.05 | 5 | Autoplate | 50 Exponential | 1/60 | Top | True | False | 100 mm | Spiral |  | 1 | 0 | 30 | 300
4.2 | 95-P1-SS-110-PC-0h-3 | 2 | 834000 | 229 |  | 0 | 0 | 0 | 0 | 0 | 0 | 0 | 1.03 | Admin | Fri Dec 14 2018 11:23:20 | Spiral | Video | 0.05 | 5 | Autoplate | 50 Exponential | 1/60 | Top | True | False | 100 mm | Spiral |  | 1 | 0 | 30 | 300
4.3 | 95-P1-SS-110-PC-0h-3 | 2 | 687000 | 226 |  | 0 | 0 | 0 | 0 | 0 | 0 | 0 | 1.11 | Admin | Fri Dec 14 2018 11:23:42 | Spiral | Video | 0.05 | 5 | Autoplate | 50 Exponential | 1/60 | Top | True | False | 100 mm | Spiral |  | 1 | 0 | 30 | 300
4 | 95-P1-SS-110-PC-0h-3 | MEAN: | 758000 | C.V.%: | 9.705
5.1 | 95-P1-SS-110-TS-4h-1 | 1 | 11200 | 56 |  | 0 | 0 | 0 | 0 | 0 | 0 | 0 | 1.17 | Admin | Fri Dec 14 2018 11:24:18 | Spiral | Video | 0.05 | 5 | Autoplate | 50 Exponential | 1/60 | Top | True | False | 100 mm | Spiral |  | 1 | 0 | 30 | 300
5.2 | 95-P1-SS-110-TS-4h-1 | 1 | 8200 | 41 |  | 0 | 0 | 0 | 0 | 0 | 0 | 0 | 1.32 | Admin | Fri Dec 14 2018 11:24:29 | Spiral | Video | 0.05 | 5 | Autoplate | 50 Exponential | 1/60 | Top | True | False | 100 mm | Spiral |  | 1 | 0 | 30 | 300
5.3 | 95-P1-SS-110-TS-4h-1 | 1 | 12800 | 64 |  | 0 | 0 | 0 | 0 | 0 | 0 | 0 | 1.21 | Admin | Fri Dec 14 2018 11:24:38 | Spiral | Video | 0.05 | 5 | Autoplate | 50 Exponential | 1/60 | Top | True | False | 100 mm | Spiral |  | 1 | 0 | 30 | 300
5 | 95-P1-SS-110-TS-4h-1 | MEAN: | 10700 | C.V.%: | 21.757
6.1 | 95-P1-SS-110-TS-4h-2 | 1 | 9190 | 46 |  | 0 | 0 | 0 | 0 | 0 | 0 | 0 | 1.18 | Admin | Fri Dec 14 2018 11:25:02 | Spiral | Video | 0.05 | 5 | Autoplate | 50 Exponential | 1/60 | Top | True | False | 100 mm | Spiral |  | 1 | 0 | 30 | 300
6.2 | 95-P1-SS-110-TS-4h-2 | 1 | 9390 | 47 |  | 0 | 0 | 0 | 0 | 0 | 0 | 0 | 1.12 | Admin | Fri Dec 14 2018 11:25:12 | Spiral | Video | 0.05 | 5 | Autoplate | 50 Exponential | 1/60 | Top | True | False | 100 mm | Spiral |  | 1 | 0 | 30 | 300
6.3 | 95-P1-SS-110-TS-4h-2 | 1 | 9390 | 47 |  | 0 | 0 | 0 | 0 | 0 | 0 | 0 | 1.11 | Admin | Fri Dec 14 2018 11:25:20 | Spiral | Video | 0.05 | 5 | Autoplate | 50 Exponential | 1/60 | Top | True | False | 100 mm | Spiral |  | 1 | 0 | 30 | 300
6 | 95-P1-SS-110-TS-4h-2 | MEAN: | 9320 | C.V.%: | 1.239
7.1 | 95-P1-SS-110-TS-4h-3 | 1 | 9390 | 47 |  | 0 | 0 | 0 | 0 | 0 | 0 | 0 | 1.24 | Admin | Fri Dec 14 2018 11:25:39 | Spiral | Video | 0.05 | 5 | Autoplate | 50 Exponential | 1/60 | Top | True | False | 100 mm | Spiral |  | 1 | 0 | 30 | 300
7.2 | 95-P1-SS-110-TS-4h-3 | 1 | 7800 | 39 |  | 0 | 0 | 0 | 0 | 0 | 0 | 0 | 1.23 | Admin | Fri Dec 14 2018 11:25:47 | Spiral | Video | 0.05 | 5 | Autoplate | 50 Exponential | 1/60 | Top | True | False | 100 mm | Spiral |  | 1 | 0 | 30 | 300
7.3 | 95-P1-SS-110-TS-4h-3 | 1 | 8000 | 40 |  | 0 | 0 | 0 | 0 | 0 | 0 | 0 | 1.1 | Admin | Fri Dec 14 2018 11:25:56 | Spiral | Video | 0.05 | 5 | Autoplate | 50 Exponential | 1/60 | Top | True | False | 100 mm | Spiral |  | 1 | 0 | 30 | 300
7 | 95-P1-SS-110-TS-4h-3 | MEAN: | 8400 | C.V.%: | 10.314
1.1 | 95-P1-SS-110-TS-4h-4 | 0 | 8100 | 232 |  | 0 | 0 | 0 | 0 | 0 | 0 | 0 | 1.09 | Admin | Wed Dec 19 2018 08:44:30 | Spiral | Video | 0.05 | 5 | Autoplate | 50 Exponential | 1/60 | Top | True | True | 100 mm | Spiral |  | 1 | 0 | 30 | 300
1.2 | 95-P1-SS-110-TS-4h-4 | 0 | 9150 | 221 |  | 0 | 0 | 0 | 0 | 0 | 0 | 0 | 1.18 | Admin | Wed Dec 19 2018 08:44:40 | Spiral | Video | 0.05 | 5 | Autoplate | 50 Exponential | 1/60 | Top | True | True | 100 mm | Spiral |  | 1 | 0 | 30 | 300
1.3 | 95-P1-SS-110-TS-4h-4 | 0 | 7080 | 225 |  | 0 | 0 | 0 | 0 | 0 | 0 | 0 | 1.19 | Admin | Wed Dec 19 2018 08:44:51 | Spiral | Video | 0.05 | 5 | Autoplate | 50 Exponential | 1/60 | Top | True | True | 100 mm | Spiral |  | 1 | 0 | 30 | 300
1 | 95-P1-SS-110-TS-4h-4 | MEAN: | 8110 | C.V.%: | 12.762
9.1 | 95-P1-SS-110-PC-4h-5 | 1 | 11700 | 57 |  | 0 | 0 | 0 | 0 | 0 | 0 | 0 | 1.17 | Admin | Fri Dec 14 2018 11:27:04 | Spiral | Video | 0.05 | 5 | Autoplate | 50 Exponential | 1/60 | Top | True | True | 100 mm | Spiral |  | 1 | 0 | 30 | 300
9.2 | 95-P1-SS-110-PC-4h-5 | 1 | 12500 | 61 |  | 0 | 0 | 0 | 0 | 0 | 0 | 0 | 1.11 | Admin | Fri Dec 14 2018 11:27:18 | Spiral | Video | 0.05 | 5 | Autoplate | 50 Exponential | 1/60 | Top | True | True | 100 mm | Spiral |  | 1 | 0 | 30 | 300
9.3 | 95-P1-SS-110-PC-4h-5 | 1 | 15300 | 75 |  | 0 | 0 | 0 | 0 | 0 | 0 | 0 | 1.09 | Admin | Fri Dec 14 2018 11:27:28 | Spiral | Video | 0.05 | 5 | Autoplate | 50 Exponential | 1/60 | Top | True | True | 100 mm | Spiral |  | 1 | 0 | 30 | 300
9 | 95-P1-SS-110-PC-4h-5 | MEAN: | 13200 | C.V.%: | 14.357
2.1 | 95-P1-SS-110-TS-8h-1 | 0 | 858 | 42 |  | 0 | 0 | 0 | 0 | 0 | 0 | 0 | 1.32 | Admin | Wed Dec 19 2018 08:45:19 | Spiral | Video | 0.05 | 5 | Autoplate | 50 Exponential | 1/60 | Top | True | True | 100 mm | Spiral |  | 1 | 0 | 30 | 300
2.2 | 95-P1-SS-110-TS-8h-1 | 0 | 797 | 39 |  | 0 | 0 | 0 | 0 | 0 | 0 | 0 | 1.39 | Admin | Wed Dec 19 2018 08:45:30 | Spiral | Video | 0.05 | 5 | Autoplate | 50 Exponential | 1/60 | Top | True | True | 100 mm | Spiral |  | 1 | 0 | 30 | 300
2.3 | 95-P1-SS-110-TS-8h-1 | 0 | 838 | 41 |  | 0 | 0 | 0 | 0 | 0 | 0 | 0 | 1.28 | Admin | Wed Dec 19 2018 08:45:39 | Spiral | Video | 0.05 | 5 | Autoplate | 50 Exponential | 1/60 | Top | True | True | 100 mm | Spiral |  | 1 | 0 | 30 | 300
2 | 95-P1-SS-110-TS-8h-1 | MEAN: | 831 | C.V.%: | 3.742
5.1 | 95-P1-SS-110-TS-8h-4 | 0 | 1350 | 66 |  | 0 | 0 | 0 | 0 | 0 | 0 | 0 | 1.15 | Admin | Wed Dec 19 2018 08:47:52 | Spiral | Video | 0.05 | 5 | Autoplate | 50 Exponential | 1/75 | Top | True | True | 100 mm | Spiral |  | 1 | 0 | 30 | 300
5.2 | 95-P1-SS-110-TS-8h-4 | 0 | 1210 | 59 |  | 0 | 0 | 0 | 0 | 0 | 0 | 0 | 1.2 | Admin | Wed Dec 19 2018 08:48:10 | Spiral | Video | 0.05 | 5 | Autoplate | 50 Exponential | 1/75 | Top | True | True | 100 mm | Spiral |  | 1 | 0 | 30 | 300
5.3 | 95-P1-SS-110-TS-8h-4 | 0 | 1080 | 53 |  | 0 | 0 | 0 | 0 | 0 | 0 | 0 | 1.1 | Admin | Wed Dec 19 2018 08:48:40 | Spiral | Video | 0.05 | 5 | Autoplate | 50 Exponential | 1/75 | Top | True | True | 100 mm | Spiral |  | 1 | 0 | 30 | 300
5 | 95-P1-SS-110-TS-8h-4 | MEAN: | 1210 | C.V.%: | 11.129
6.1 | 95-P1-SS-110-TS-8h-5 | 0 | 1310 | 64 |  | 0 | 0 | 0 | 0 | 0 | 0 | 0 | 1.12 | Admin | Wed Dec 19 2018 08:49:00 | Spiral | Video | 0.05 | 5 | Autoplate | 50 Exponential | 1/75 | Top | True | True | 100 mm | Spiral |  | 1 | 0 | 30 | 300
6.2 | 95-P1-SS-110-TS-8h-5 | 0 | 1410 | 69 |  | 0 | 0 | 0 | 0 | 0 | 0 | 0 | 1.14 | Admin | Wed Dec 19 2018 08:49:09 | Spiral | Video | 0.05 | 5 | Autoplate | 50 Exponential | 1/75 | Top | True | True | 100 mm | Spiral |  | 1 | 0 | 30 | 300
6.3 | 95-P1-SS-110-TS-8h-5 | 0 | 858 | 42 |  | 0 | 0 | 0 | 0 | 0 | 0 | 0 | 1.4 | Admin | Wed Dec 19 2018 08:49:21 | Spiral | Video | 0.05 | 5 | Autoplate | 50 Exponential | 1/75 | Top | True | True | 100 mm | Spiral |  | 1 | 0 | 30 | 300
6 | 95-P1-SS-110-TS-8h-5 | MEAN: | 1190 | C.V.%: | 24.66
2.1 | 95-P1-SS-IC-1 | 2 | 713000 | 221 |  | 0 | 0 | 0 | 0 | 0 | 0 | 0 | 1.01 | Admin | Fri Dec 14 2018 10:03:46 | Spiral | Video | 0.05 | 5 | Autoplate | 50 Exponential | 1/60 | Top | True | True | 100 mm | Spiral |  | 1 | 0 | 30 | 300
2.2 | 95-P1-SS-IC-1 | 2 | 829000 | 231 |  | 0 | 0 | 0 | 0 | 0 | 0 | 0 | 1.06 | Admin | Fri Dec 14 2018 10:03:53 | Spiral | Video | 0.05 | 5 | Autoplate | 50 Exponential | 1/60 | Top | True | True | 100 mm | Spiral |  | 1 | 0 | 30 | 300
2.3 | 95-P1-SS-IC-1 | 2 | 679000 | 227 |  | 0 | 0 | 0 | 0 | 0 | 0 | 0 | 1.17 | Admin | Fri Dec 14 2018 10:04:06 | Spiral | Video | 0.05 | 5 | Autoplate | 50 Exponential | 1/60 | Top | True | True | 100 mm | Spiral |  | 1 | 0 | 30 | 300
2 | 95-P1-SS-IC-1 | MEAN: | 740000 | C.V.%: | 10.623
3.1 | 95-P1-SS-IC-2 | 2 | 305000 | 149 |  | 0 | 0 | 0 | 0 | 0 | 0 | 0 | 0.82 | Admin | Fri Dec 14 2018 10:04:27 | Spiral | Video | 0.05 | 5 | Autoplate | 50 Exponential | 1/60 | Top | True | True | 100 mm | Spiral |  | 1 | 0 | 30 | 300
3.2 | 95-P1-SS-IC-2 | 2 | 307000 | 150 |  | 0 | 0 | 0 | 0 | 0 | 0 | 0 | 0.77 | Admin | Fri Dec 14 2018 10:04:41 | Spiral | Video | 0.05 | 5 | Autoplate | 50 Exponential | 1/60 | Top | True | True | 100 mm | Spiral |  | 1 | 0 | 30 | 300
3.3 | 95-P1-SS-IC-2 | 2 | 329000 | 161 |  | 0 | 0 | 0 | 0 | 0 | 0 | 0 | 0.83 | Admin | Fri Dec 14 2018 10:05:01 | Spiral | Video | 0.05 | 5 | Autoplate | 50 Exponential | 1/60 | Top | True | True | 100 mm | Spiral |  | 1 | 0 | 30 | 300
3 | 95-P1-SS-IC-2 | MEAN: | 314000 | C.V.%: | 4.245
4.1 | 95-P1-SS-IC-3 | 2 | 739000 | 223 |  | 0 | 0 | 0 | 0 | 0 | 0 | 0 | 1.08 | Admin | Fri Dec 14 2018 10:05:27 | Spiral | Video | 0.05 | 5 | Autoplate | 50 Exponential | 1/60 | Top | True | True | 100 mm | Spiral |  | 1 | 0 | 30 | 300
4.2 | 95-P1-SS-IC-3 | 2 | 729000 | 226 |  | 0 | 0 | 0 | 0 | 0 | 0 | 0 | 1.01 | Admin | Fri Dec 14 2018 10:05:36 | Spiral | Video | 0.05 | 5 | Autoplate | 50 Exponential | 1/60 | Top | True | True | 100 mm | Spiral |  | 1 | 0 | 30 | 300
4.3 | 95-P1-SS-IC-3 | 2 | 789000 | 226 |  | 0 | 0 | 0 | 0 | 0 | 0 | 0 | 0.94 | Admin | Fri Dec 14 2018 10:05:50 | Spiral | Video | 0.05 | 5 | Autoplate | 50 Exponential | 1/60 | Top | True | True | 100 mm | Spiral |  | 1 | 0 | 30 | 300
4 | 95-P1-SS-IC-3 | MEAN: | 752000 | C.V.%: | 4.273
5.1 | 95-P1-SS-IC-4 | 2 | 745000 | 231 |  | 0 | 0 | 0 | 0 | 0 | 0 | 0 | 0.95 | Admin | Fri Dec 14 2018 10:06:27 | Spiral | Video | 0.05 | 5 | Autoplate | 50 Exponential | 1/60 | Top | True | True | 100 mm | Spiral |  | 1 | 0 | 30 | 300
5.2 | 95-P1-SS-IC-4 | 2 | 830000 | 225 |  | 0 | 0 | 0 | 0 | 0 | 0 | 0 | 1.12 | Admin | Fri Dec 14 2018 10:06:39 | Spiral | Video | 0.05 | 5 | Autoplate | 50 Exponential | 1/60 | Top | True | True | 100 mm | Spiral |  | 1 | 0 | 30 | 300
5.3 | 95-P1-SS-IC-4 | 2 | 841000 | 228 |  | 0 | 0 | 0 | 0 | 0 | 0 | 0 | 1.19 | Admin | Fri Dec 14 2018 10:06:49 | Spiral | Video | 0.05 | 5 | Autoplate | 50 Exponential | 1/60 | Top | True | True | 100 mm | Spiral |  | 1 | 0 | 30 | 300
5 | 95-P1-SS-IC-4 | MEAN: | 805000 | C.V.%: | 6.524
6.1 | 95-P1-SS-IC-5 | 2 | 969000 | 220 |  | 0 | 0 | 0 | 0 | 0 | 0 | 0 | 0.94 | Admin | Fri Dec 14 2018 10:08:22 | Spiral | Video | 0.05 | 5 | Autoplate | 50 Exponential | 1/60 | Top | True | True | 100 mm | Spiral |  | 1 | 0 | 30 | 300
6.2 | 95-P1-SS-IC-5 | 2 | 1000000 | 221 |  | 0 | 0 | 0 | 0 | 0 | 0 | 0 | 0.98 | Admin | Fri Dec 14 2018 10:08:32 | Spiral | Video | 0.05 | 5 | Autoplate | 50 Exponential | 1/60 | Top | True | True | 100 mm | Spiral |  | 1 | 0 | 30 | 300
6.3 | 95-P1-SS-IC-5 | 2 | 1120000 | 219 |  | 0 | 0 | 0 | 0 | 0 | 0 | 0 | 0.94 | Admin | Fri Dec 14 2018 10:08:41 | Spiral | Video | 0.05 | 5 | Autoplate | 50 Exponential | 1/60 | Top | True | True | 100 mm | Spiral |  | 1 | 0 | 30 | 300
6 | 95-P1-SS-IC-5 | MEAN: | 1030000 | C.V.%: | 7.745
7.1 | 95-P1-SS-IC-6 | 2 | 1100000 | 214 |  | 0 | 0 | 0 | 0 | 0 | 0 | 0 | 1.01 | Admin | Fri Dec 14 2018 10:08:55 | Spiral | Video | 0.05 | 5 | Autoplate | 50 Exponential | 1/60 | Top | True | True | 100 mm | Spiral |  | 1 | 0 | 30 | 300
7.2 | 95-P1-SS-IC-6 | 2 | 1160000 | 220 |  | 0 | 0 | 0 | 0 | 0 | 0 | 0 | 0.98 | Admin | Fri Dec 14 2018 10:09:08 | Spiral | Video | 0.05 | 5 | Autoplate | 50 Exponential | 1/60 | Top | True | True | 100 mm | Spiral |  | 1 | 0 | 30 | 300
7.3 | 95-P1-SS-IC-6 | 2 | 1220000 | 223 |  | 0 | 0 | 0 | 0 | 0 | 0 | 0 | 0.95 | Admin | Fri Dec 14 2018 10:09:17 | Spiral | Video | 0.05 | 5 | Autoplate | 50 Exponential | 1/60 | Top | True | True | 100 mm | Spiral |  | 1 | 0 | 30 | 300
7 | 95-P1-SS-IC-6 | MEAN: | 1160000 | C.V.%: | 5.172
8.1 | 95-P1-SS-IC-7 | 2 | 820000 | 216 |  | 0 | 0 | 0 | 0 | 0 | 0 | 0 | 1 | Admin | Fri Dec 14 2018 10:10:00 | Spiral | Video | 0.05 | 5 | Autoplate | 50 Exponential | 1/60 | Top | True | True | 100 mm | Spiral |  | 1 | 0 | 30 | 300
8.2 | 95-P1-SS-IC-7 | 2 | 953000 | 230 |  | 0 | 0 | 0 | 0 | 0 | 0 | 0 | 1 | Admin | Fri Dec 14 2018 10:20:11 | Spiral | Video | 0.05 | 5 | Autoplate | 50 Exponential | 1/60 | Top | True | True | 100 mm | Spiral |  | 1 | 0 | 30 | 300
8.3 | 95-P1-SS-IC-7 | 2 | 879000 | 225 |  | 0 | 0 | 0 | 0 | 0 | 0 | 0 | 1.13 | Admin | Fri Dec 14 2018 10:20:26 | Spiral | Video | 0.05 | 5 | Autoplate | 50 Exponential | 1/60 | Top | True | True | 100 mm | Spiral |  | 1 | 0 | 30 | 300
8 | 95-P1-SS-IC-7 | MEAN: | 884000 | C.V.%: | 7.539
9.1 | 95-P1-SS-IC-8 | 2 | 911000 | 220 |  | 0 | 0 | 0 | 0 | 0 | 0 | 0 | 0.98 | Admin | Fri Dec 14 2018 10:22:05 | Spiral | Video | 0.05 | 5 | Autoplate | 50 Exponential | 1/60 | Top | True | True | 100 mm | Spiral |  | 1 | 0 | 30 | 300
9.2 | 95-P1-SS-IC-8 | 2 | 1000000 | 227 |  | 0 | 0 | 0 | 0 | 0 | 0 | 0 | 0.99 | Admin | Fri Dec 14 2018 10:22:22 | Spiral | Video | 0.05 | 5 | Autoplate | 50 Exponential | 1/60 | Top | True | True | 100 mm | Spiral |  | 1 | 0 | 30 | 300
9.3 | 95-P1-SS-IC-8 | 2 | 890000 | 228 |  | 0 | 0 | 0 | 0 | 0 | 0 | 0 | 0.97 | Admin | Fri Dec 14 2018 10:22:47 | Spiral | Video | 0.05 | 5 | Autoplate | 50 Exponential | 1/60 | Top | True | True | 100 mm | Spiral |  | 1 | 0 | 30 | 300
9 | 95-P1-SS-IC-8 | MEAN: | 934000 | C.V.%: | 6.255
10.1 | 95-P1-SS-IC-9 | 2 | 1250000 | 222 |  | 0 | 0 | 0 | 0 | 0 | 0 | 0 | 1 | Admin | Fri Dec 14 2018 10:23:34 | Spiral | Video | 0.05 | 5 | Autoplate | 50 Exponential | 1/60 | Top | True | True | 100 mm | Spiral |  | 1 | 0 | 30 | 300
10.2 | 95-P1-SS-IC-9 | 2 | 1280000 | 228 |  | 0 | 0 | 0 | 0 | 0 | 0 | 0 | 1 | Admin | Fri Dec 14 2018 10:24:16 | Spiral | Video | 0.05 | 5 | Autoplate | 50 Exponential | 1/60 | Top | True | True | 100 mm | Spiral |  | 1 | 0 | 30 | 300
10.3 | 95-P1-SS-IC-9 | 2 | 1420000 | 229 |  | 0 | 0 | 0 | 0 | 0 | 0 | 0 | 0.98 | Admin | Fri Dec 14 2018 10:24:29 | Spiral | Video | 0.05 | 5 | Autoplate | 50 Exponential | 1/60 | Top | True | True | 100 mm | Spiral |  | 1 | 0 | 30 | 300
10 | 95-P1-SS-IC-9 | MEAN: | 1320000 | C.V.%: | 6.891
11.1 | 95-P1-SS-IC-10 | 2 | 517000 | 218 |  | 0 | 0 | 0 | 0 | 0 | 0 | 0 | 1.05 | Admin | Fri Dec 14 2018 10:25:07 | Spiral | Video | 0.05 | 5 | Autoplate | 50 Exponential | 1/60 | Top | True | True | 100 mm | Spiral |  | 1 | 0 | 30 | 300
11.2 | 95-P1-SS-IC-10 | 2 | 492000 | 226 |  | 0 | 0 | 0 | 0 | 0 | 0 | 0 | 1.16 | Admin | Fri Dec 14 2018 10:25:16 | Spiral | Video | 0.05 | 5 | Autoplate | 50 Exponential | 1/60 | Top | True | True | 100 mm | Spiral |  | 1 | 0 | 30 | 300
11.3 | 95-P1-SS-IC-10 | 2 | 533000 | 225 |  | 0 | 0 | 0 | 0 | 0 | 0 | 0 | 1.21 | Admin | Fri Dec 14 2018 10:25:26 | Spiral | Video | 0.05 | 5 | Autoplate | 50 Exponential | 1/60 | Top | True | True | 100 mm | Spiral |  | 1 | 0 | 30 | 300
11 | 95-P1-SS-IC-10 | MEAN: | 514000 | C.V.%: | 4.02
12.1 | 95-P1-SS-IC-11 | 2 | 720000 | 229 |  | 0 | 0 | 0 | 0 | 0 | 0 | 0 | 1.02 | Admin | Fri Dec 14 2018 10:25:44 | Spiral | Video | 0.05 | 5 | Autoplate | 50 Exponential | 1/60 | Top | True | True | 100 mm | Spiral |  | 1 | 0 | 30 | 300
12.2 | 95-P1-SS-IC-11 | 2 | 685000 | 220 |  | 0 | 0 | 0 | 0 | 0 | 0 | 0 | 1.03 | Admin | Fri Dec 14 2018 10:26:32 | Spiral | Video | 0.05 | 5 | Autoplate | 50 Exponential | 1/60 | Top | True | False | 100 mm | Spiral |  | 1 | 0 | 30 | 300
12.3 | 95-P1-SS-IC-11 | 2 | 717000 | 230 |  | 0 | 0 | 0 | 0 | 0 | 0 | 0 | 1.02 | Admin | Fri Dec 14 2018 10:27:00 | Spiral | Video | 0.05 | 5 | Autoplate | 50 Exponential | 1/60 | Top | True | False | 100 mm | Spiral |  | 1 | 0 | 30 | 300
12 | 95-P1-SS-IC-11 | MEAN: | 707000 | C.V.%: | 2.743
13.1 | 95-P1-SS-IC-12 | 2 | 850000 | 227 |  | 0 | 0 | 0 | 0 | 0 | 0 | 0 | 1.13 | Admin | Fri Dec 14 2018 10:30:06 | Spiral | Video | 0.05 | 5 | Autoplate | 50 Exponential | 1/60 | Top | True | False | 100 mm | Spiral |  | 1 | 0 | 30 | 300
13.2 | 95-P1-SS-IC-12 | 2 | 979000 | 220 |  | 0 | 0 | 0 | 0 | 0 | 0 | 0 | 1.16 | Admin | Fri Dec 14 2018 10:30:15 | Spiral | Video | 0.05 | 5 | Autoplate | 50 Exponential | 1/60 | Top | True | False | 100 mm | Spiral |  | 1 | 0 | 30 | 300
13.3 | 95-P1-SS-IC-12 | 2 | 1040000 | 227 |  | 0 | 0 | 0 | 0 | 0 | 0 | 0 | 1.13 | Admin | Fri Dec 14 2018 10:30:29 | Spiral | Video | 0.05 | 5 | Autoplate | 50 Exponential | 1/60 | Top | True | False | 100 mm | Spiral |  | 1 | 0 | 30 | 300
13 | 95-P1-SS-IC-12 | MEAN: | 956000 | C.V.%: | 10.144
10.1 | Lab Blank | 0 | 0 | 0 |  | 0 | 0 | 0 | 0 | 0 | 0 | 0 | 0.25 | Admin | Fri Dec 14 2018 11:40:00 | Spiral | Video | 0.05 | 5 | Autoplate | 50 Exponential | 1/60 | Top | True | True | 100 mm | Spiral |  | 1 | 0 | 30 | 300
10.2 | Lab Blank | 0 | 0 | 0 |  | 0 | 0 | 0 | 0 | 0 | 0 | 0 | 0.25 | Admin | Fri Dec 14 2018 11:40:13 | Spiral | Video | 0.05 | 5 | Autoplate | 50 Exponential | 1/60 | Top | True | True | 100 mm | Spiral |  | 1 | 0 | 30 | 300
10.3 | Lab Blank | 0 | 0 | 0 |  | 0 | 0 | 0 | 0 | 0 | 0 | 0 | 0.25 | Admin | Fri Dec 14 2018 11:40:25 | Spiral | Video | 0.05 | 5 | Autoplate | 50 Exponential | 1/60 | Top | True | True | 100 mm | Spiral |  | 1 | 0 | 30 | 300
10 | Lab Blank | MEAN: | 0 | C.V.%: | -1.#IO
1.1 | QC Reference Plate | 0 | 22600 | 232 |  | 0 | 0 | 0 | 0 | 0 | 0 | 0 | 0.93 | Admin | Fri Dec 14 2018 11:20:20 | Spiral | Video | 0.05 | 5 | Autoplate | 50 Exponential | 1/60 | Top | True | False | 100 mm | Spiral |  | 1 | 0 | 30 | 300
1.2 | QC Reference Plate | 0 | 22600 | 232 |  | 0 | 0 | 0 | 0 | 0 | 0 | 0 | 0.93 | Admin | Fri Dec 14 2018 11:20:25 | Spiral | Video | 0.05 | 5 | Autoplate | 50 Exponential | 1/60 | Top | True | False | 100 mm | Spiral |  | 1 | 0 | 30 | 300
1.3 | QC Reference Plate | 0 | 23000 | 228 |  | 0 | 0 | 0 | 0 | 0 | 0 | 0 | 0.93 | Admin | Fri Dec 14 2018 11:20:31 | Spiral | Video | 0.05 | 5 | Autoplate | 50 Exponential | 1/60 | Top | True | False | 100 mm | Spiral |  | 1 | 0 | 30 | 300
1 | QC Reference Plate | MEAN: | 22700 | C.V.%: | 1.016

## extraction plates (0)
Serial Dilution/Plating Results Sheet | [5 empty] | Page 1 of | 6
Test Information
EPA Project No. |  | WA-3-95 |  |  | PI
Analyst Name |  | Abdel-Hady/Aslett/May |  |  | Test Date | 2018-12-13
Counters Name |  | Abdel-Hady/Aslett/May |  |  | Test No. | 110°C
Results
Date Plated | 2018-12-19 | Organism |  | B.g. | Temperature |  | 35°C
Date Counted | 2018-12-20 |  | Volume Plated: | varies |  | Extraction Volume:
| Plate Replicate | Plate CFU Counts | Dilution Plated | Volume Plated (ml)
Sample ID |  |  |  |  | Comments |  |  | Extraction Volume (mL) | Total CFU Collected
| A | 51 | -3 | 0.1 | Sample was heat treated at 80°C for 20 minutes prior to plating |  |  | 22.2 | 11544000
95-P1-CL-110-PC-0h-1 | B | 56
| C | 49
| A | 91 | -3 | 0.1 | Sample was heat treated at 80°C for 20 minutes prior to plating |  |  | 21.9 | 18615000
95-P1-CL-110-PC-0h-2 | B | 75
| C | 89
| A | 79 | -3 | 0.1 | Sample was heat treated at 80°C for 20 minutes prior to plating |  |  | 22.1 | 15985666.6667
95-P1-CL-110-PC-0h-3 | B | 74
| C | 64
| A | 40 | -2 | 0.1 | Sample was heat treated at 80°C for 20 minutes prior to plating |  |  | 20.9 | 724533.3333
95-P1-CL-110-TS-4h-1 | B | 30
| C | 34
| A | 31 | -2 | 0.25 | Sample was heat treated at 80°C for 20 minutes prior to plating |  |  | 21.3 | 275480
95-P1-CL-110-TS-4h-2 | B | 34
| C | 32
| A | 33 | -2 | 0.1 | Sample was heat treated at 80°C for 20 minutes prior to plating |  |  | 20.9 | 794200
95-P1-CL-110-TS-4h-3 | B | 45
| C | 36
| A | 63 | -2 | 0.1 | Sample was heat treated at 80°C for 20 minutes prior to plating |  |  | 21 | 1169000
95-P1-CL-110-TS-4h-4 | B | 48
| C | 56
| A | 44 | -2 | 0.1 | Sample was heat treated at 80°C for 20 minutes prior to plating |  |  | 21.1 | 773666.6667
95-P1-CL-110-TS-4h-5 | B | 35
| C | 31
| A | 37 | -1 | 0.1 | Sample was heat treated at 80°C for 20 minutes prior to plating |  |  | 21.4 | 76326.6667
95-P1-CL-110-TS-8h-1 | B | 39
| C | 31
| A | 41 | -1 | 0.2 | Sample was heat treated at 80°C for 20 minutes prior to plating |  |  | 21.5 | 48016.6667
95-P1-CL-110-TS-8h-2 | B | 48
| C | 45
| A | 33 | -1 | 0.1 | Sample was heat treated at 80°C for 20 minutes prior to plating |  |  | 21.1 | 79476.6667
95-P1-CL-110-TS-8h-3 | B | 39
| C | 41
| A | 59 | -1 | 0.1 | Sample was heat treated at 80°C for 20 minutes prior to plating |  |  | 20.8 | 141440
95-P1-CL-110-TS-8h-4 | B | 76
| C | 69
| A | 30 | -1 | 0.25 | Sample was heat treated at 80°C for 20 minutes prior to plating |  |  | 21.3 | 26980
95-P1-CL-110-TS-8h-5 | B | 34
| C | 31
Notes: Sample not in the countable could not be plated with a larger volume due to background contamination.
Largest volume plated was either 250 µl or 500 µl depending on the amount of background contamination.
Pictures of representative plates are available on DTRL.
| Plate Replicate | Plate CFU Counts | Dilution Plated | Volume Plated (ml) |  | Page 2 of | 6
Sample ID |  |  |  |  | Comments
| A | 37 | 0 | 0.1 | Sample was heat treated at 80°C for 20 minutes prior to plating |  |  | 21.1 | 7947.6667
95-P1-CL-110-TS-12h-1 | B | 40
| C | 36
| A | 48 | 0 | 0.25 | Sample was heat treated at 80°C for 20 minutes prior to plating |  |  | 21.7 | 4947.6
95-P1-CL-110-TS-12h-2 | B | 59
| C | 64
| A | 81 | 0 | 0.1 | Sample was heat treated at 80°C for 20 minutes prior to plating |  |  | 21.3 | 19667
95-P1-CL-110-TS-12h-3 | B | 106
| C | 90
| A | 66 | 0 | 0.25 | Sample was heat treated at 80°C for 20 minutes prior to plating |  |  | 21.3 | 5850.4
95-P1-CL-110-TS-12h-4 | B | 78
| C | 62
| A | 76 | 0 | 0.1 | Sample was heat treated at 80°C for 20 minutes prior to plating |  |  | 21.1 | 13926
95-P1-CL-110-TS-12h-5 | B | 63
| C | 59
| A | 0 | 0 | 0.5 | Sample was heat treated at 80°C for 20 minutes prior to plating |  |  | 21.4 | 42.8
95-P1-CL-110-TS-24h-1 | B | 0
| C | 0
| A | 0 | 0 | 0.5 | Sample was heat treated at 80°C for 20 minutes prior to plating |  |  | 21.3 | 42.6
95-P1-CL-110-TS-24h-2 | B | 0
| C | 0
| A | 0 | 0 | 0.5 | Sample was heat treated at 80°C for 20 minutes prior to plating |  |  | 21.3 | 42.6
95-P1-CL-110-TS-24h-3 | B | 0
| C | 0
| A | 0 | 0 | 0.5 | Sample was heat treated at 80°C for 20 minutes prior to plating |  |  | 21.5 | 43
95-P1-CL-110-TS-24h-4 | B | 0
| C | 0
| A | 0 | 0 | 0.5 | Sample was heat treated at 80°C for 20 minutes prior to plating |  |  | 21.3 | 42.6
95-P1-CL-110-TS-24h-5 | B | 0
| C | 0
| A | 0 | 0 | 0.25 | Sample was heat treated at 80°C for 20 minutes prior to plating |  |  | 21.5 | 86
95-P1-CL-110-NC-0h-1 | B | 0
| C | 0
| A | 0 | 0 | 0.25 | Sample was heat treated at 80°C for 20 minutes prior to plating |  |  | 20.8 | 83.2
95-P1-CL-110-NC-4h-1 | B | 0
| C | 0
| A | 0 | 0 | 0.25 | Sample was heat treated at 80°C for 20 minutes prior to plating |  |  | 20.7 | 82.8
95-P1-CL-110-NC-8h-1 | B | 0
| C | 0
| A | 0 | 0 | 0.25 | Sample was heat treated at 80°C for 20 minutes prior to plating |  |  | 20.9 | 83.6
95-P1-CL-110-NC-12h-1 | B | 0
| C | 0
| A | 0 | 0 | 0.5 | Sample was heat treated at 80°C for 20 minutes prior to plating |  |  | 20.7 | 41.4
95-P1-CL-110-NC-24h-1 | B | 0
| C | 0
| A | 168 | -3 | 0.1 | Sample was heat treated at 80°C for 20 minutes prior to plating |  |  | 21.7 | 33056333.3333
95-P1-LO-110-PC-0h-1 | B | 132
| C | 157
Notes: Sample not in the countable could not be plated with a larger volume due to background contamination.
Largest volume plated was either 250 µl or 500 µl depending on the amount of background contamination.
Pictures of representative plates are available on DTRL.
| Plate Replicate | Plate CFU Counts | Dilution Plated | Volume Plated (ml) |  | Page 3 of | 6
Sample ID |  |  |  |  | Comments
| A | 118 | -3 | 0.1 | Sample was heat treated at 80°C for 20 minutes prior to plating |  |  | 22.1 | 28803666.6667
95-P1-LO-110-PC-0h-2 | B | 127
| C | 146
| A | 282 | -3 | 0.1 | Sample was heat treated at 80°C for 20 minutes prior to plating |  |  | 22.2 | 59496000
95-P1-LO-110-PC-0h-3 | B | 269
| C | 253
| A | 56 | -2 | 0.1 | Sample was heat treated at 80°C for 20 minutes prior to plating |  |  | 20.9 | 1045000
95-P1-LO-110-TS-4h-1 | B | 53
| C | 41
| A | 33 | -2 | 0.1 | Sample was heat treated at 80°C for 20 minutes prior to plating |  |  | 20.3 | 1035300
95-P1-LO-110-TS-4h-2 | B | 56
| C | 64
| A | 52 | -2 | 0.1 | Sample was heat treated at 80°C for 20 minutes prior to plating |  |  | 20.6 | 920133.3333
95-P1-LO-110-TS-4h-3 | B | 43
| C | 39
| A | 51 | -2 | 0.1 | Sample was heat treated at 80°C for 20 minutes prior to plating |  |  | 20.7 | 945300
95-P1-LO-110-TS-4h-4 | B | 47
| C | 39
| A | 122 | -2 | 0.1 | Sample was heat treated at 80°C for 20 minutes prior to plating |  |  | 20.9 | 2361700
95-P1-LO-110-TS-4h-5 | B | 120
| C | 97
| A | 58 | -1 | 0.1 | Sample was heat treated at 80°C for 20 minutes prior to plating |  |  | 21.3 | 146260
95-P1-LO-110-TS-8h-1 | B | 63
| C | 85
| A | 189 | -1 | 0.1 | Sample was heat treated at 80°C for 20 minutes prior to plating |  |  | 21.5 | 484466.6667
95-P1-LO-110-TS-8h-2 | B | 263
| C | 224
| A | 112 | -1 | 0.05 | Sample was heat treated at 80°C for 20 minutes prior to plating |  |  | 21.6 | 470880
95-P1-LO-110-TS-8h-3 | B | 121
| C | 94
| A | 159 | -1 | 0.1 | Sample was heat treated at 80°C for 20 minutes prior to plating |  |  | 21 | 306600
95-P1-LO-110-TS-8h-4 | B | 136
| C | 143
| A | 137 | -1 | 0.1 | Sample was heat treated at 80°C for 20 minutes prior to plating |  |  | 21.2 | 297506.6667
95-P1-LO-110-TS-8h-5 | B | 146
| C | 138
| A | 269 | 0 | 0.1 | Sample was heat treated at 80°C for 20 minutes prior to plating |  |  | 20.7 | 58443
95-P1-LO-110-TS-12h-1 | B | 286
| C | 292
| A | 114 | 0 | 0.1 | Sample was heat treated at 80°C for 20 minutes prior to plating |  |  | 21 | 25900
95-P1-LO-110-TS-12h-2 | B | 107
| C | 149
| A | 55 | 0 | 0.1 | Sample was heat treated at 80°C for 20 minutes prior to plating |  |  | 20.7 | 11592
95-P1-LO-110-TS-12h-3 | B | 55
| C | 58
| A | 292 | 0 | 0.1 | Sample was heat treated at 80°C for 20 minutes prior to plating |  |  | 21.2 | 57946.6667
95-P1-LO-110-TS-12h-4 | B | 257
| C | 271
Notes: Sample not in the countable could not be plated with a larger volume due to background contamination.
Largest volume plated was either 250 µl or 500 µl depending on the amount of background contamination.
Pictures of representative plates are available on DTRL.
| Plate Replicate | Plate CFU Counts | Dilution Plated | Volume Plated (ml) |  | Page 4 of | 6
Sample ID |  |  |  |  | Comments
| A | 225 | 0 | 0.05 | Sample was heat treated at 80°C for 20 minutes prior to plating |  |  | 21.1 | 90589.3333
95-P1-LO-110-TS-12h-5 | B | 222
| C | 197
| A | 2 | 0 | 0.5 | Sample was heat treated at 80°C for 20 minutes prior to plating |  |  | 20.4 | 95.2
95-P1-LO-110-TS-24h-1 | B | 5
| C | 0
| A | 1 | 0 | 0.5 | Sample was heat treated at 80°C for 20 minutes prior to plating |  |  | 20.8 | 13.8667
95-P1-LO-110-TS-24h-2 | B | 0
| C | 0
| A | 5 | 0 | 0.5 | Sample was heat treated at 80°C for 20 minutes prior to plating |  |  | 21 | 252
95-P1-LO-110-TS-24h-3 | B | 3
| C | 10
| A | 1 | 0 | 0.5 | Sample was heat treated at 80°C for 20 minutes prior to plating |  |  | 20.8 | 27.7333
95-P1-LO-110-TS-24h-4 | B | 1
| C | 0
| A | 0 | 0 | 0.5 | Sample was heat treated at 80°C for 20 minutes prior to plating |  |  | 20.8 | 27.7333
95-P1-LO-110-TS-24h-5 | B | 2
| C | 0
| A | 0 | 0 | 0.25 | Sample was heat treated at 80°C for 20 minutes prior to plating |  |  | 21.3 | 85.2
95-P1-LO-110-NC-0h-1 | B | 0
| C | 0
| A | 0 | 0 | 0.25 | Sample was heat treated at 80°C for 20 minutes prior to plating |  |  | 20 | 80
95-P1-LO-110-NC-4h-1 | B | 0
| C | 0
| A | 0 | 0 | 0.25 | Sample was heat treated at 80°C for 20 minutes prior to plating |  |  | 19.8 | 79.2
95-P1-LO-110-NC-8h-1 | B | 0
| C | 0
| A | 0 | 0 | 0.25 | Sample was heat treated at 80°C for 20 minutes prior to plating |  |  | 20.3 | 81.2
95-P1-LO-110-NC-12h-1 | B | 0
| C | 0
| A | 0 | 0 | 0.5 | Sample was heat treated at 80°C for 20 minutes prior to plating |  |  | 20 | 40
95-P1-LO-110-NC-24h-1 | B | 0
| C | 0
| A | 66 | -3 | 0.1 | Sample was heat treated at 80°C for 20 minutes prior to plating |  |  | 18.4 | 12328000
95-P1-SA-110-PC-0h-1 | B | 58
| C | 77
| A | 146 | -3 | 0.1 | Sample was heat treated at 80°C for 20 minutes prior to plating |  |  | 18.5 | 27010000
95-P1-SA-110-PC-0h-2 | B | 129
| C | 163
| A | 120 | -3 | 0.1 | Sample was heat treated at 80°C for 20 minutes prior to plating |  |  | 18.3 | 23729000
95-P1-SA-110-PC-0h-3 | B | 113
| C | 156
| A | 33 | -2 | 0.1 | Sample was heat treated at 80°C for 20 minutes prior to plating |  |  | 18.5 | 715333.3333
95-P1-SA-110-TS-4h-1 | B | 36
| C | 47
| A | 74 | -2 | 0.1 | Sample was heat treated at 80°C for 20 minutes prior to plating |  |  | 18.1 | 1122200
95-P1-SA-110-TS-4h-2 | B | 61
| C | 51
Notes: Sample not in the countable could not be plated with a larger volume due to background contamination.
Largest volume plated was either 250 µl or 500 µl depending on the amount of background contamination.
Pictures of representative plates are available on DTRL.
| Plate Replicate | Plate CFU Counts | Dilution Plated | Volume Plated (ml) |  | Page 5 of | 6
Sample ID |  |  |  |  | Comments
| A | 52 | -2 | 0.1 | Sample was heat treated at 80°C for 20 minutes prior to plating |  |  | 18.2 | 1049533.3333
95-P1-SA-110-TS-4h-3 | B | 61
| C | 60
| A | 118 | -2 | 0.1 | Sample was heat treated at 80°C for 20 minutes prior to plating |  |  | 18.1 | 1822066.6667
95-P1-SA-110-TS-4h-4 | B | 87
| C | 97
| A | 56 | -2 | 0.1 | Sample was heat treated at 80°C for 20 minutes prior to plating |  |  | 18.3 | 1055300
95-P1-SA-110-TS-4h-5 | B | 55
| C | 62
| A | 143 | -1 | 0.1 | Sample was heat treated at 80°C for 20 minutes prior to plating |  |  | 18.6 | 261640
95-P1-SA-110-TS-8h-1 | B | 146
| C | 133
| A | 105 | -1 | 0.1 | Sample was heat treated at 80°C for 20 minutes prior to plating |  |  | 18.2 | 177146.6667
95-P1-SA-110-TS-8h-2 | B | 94
| C | 93
| A | 150 | -1 | 0.1 | Sample was heat treated at 80°C for 20 minutes prior to plating |  |  | 18.5 | 284283.3333
95-P1-SA-110-TS-8h-3 | B | 169
| C | 142
| A | 109 | -1 | 0.1 | Sample was heat treated at 80°C for 20 minutes prior to plating |  |  | 18.4 | 181546.6667
95-P1-SA-110-TS-8h-4 | B | 91
| C | 96
| A | 118 | -1 | 0.1 | Sample was heat treated at 80°C for 20 minutes prior to plating |  |  | 18.6 | 186620
95-P1-SA-110-TS-8h-5 | B | 95
| C | 88
| A | 255 | 0 | 0.1 | Sample was heat treated at 80°C for 20 minutes prior to plating |  |  | 18.8 | 49068
95-P1-SA-110-TS-12h-1 | B | 249
| C | 279
| A | 152 | 0 | 0.05 | Sample was heat treated at 80°C for 20 minutes prior to plating |  |  | 18.5 | 50690
95-P1-SA-110-TS-12h-2 | B | 137
| C | 122
| A | 246 | 0 | 0.1 | Sample was heat treated at 80°C for 20 minutes prior to plating |  |  | 18.6 | 51026
95-P1-SA-110-TS-12h-3 | B | 293
| C | 284
| A | 163 | 0 | 0.05 | Sample was heat treated at 80°C for 20 minutes prior to plating |  |  | 18.8 | 66301.3333
95-P1-SA-110-TS-12h-4 | B | 189
| C | 177
| A | 145 | 0 | 0.05 | Sample was heat treated at 80°C for 20 minutes prior to plating |  |  | 18.4 | 54954.6667
95-P1-SA-110-TS-12h-5 | B | 139
| C | 164
| A | 27 | 0 | 0.5 | Sample was heat treated at 80°C for 20 minutes prior to plating |  |  | 18.5 | 838.6667
95-P1-SA-110-TS-24h-1 | B | 22
| C | 19
| A | 49 | 0 | 0.25 | Sample was heat treated at 80°C for 20 minutes prior to plating |  |  | 18.8 | 3434.1333
95-P1-SA-110-TS-24h-2 | B | 43
| C | 45
| A | 36 | 0 | 0.25 | Sample was heat treated at 80°C for 20 minutes prior to plating |  |  | 18.7 | 2967.0667
95-P1-SA-110-TS-24h-3 | B | 49
| C | 34
Notes: Sample not in the countable could not be plated with a larger volume due to background contamination.
Largest volume plated was either 250 µl or 500 µl depending on the amount of background contamination.
Pictures of representative plates are available on DTRL.
| Plate Replicate | Plate CFU Counts | Dilution Plated | Volume Plated (ml) |  | Page 6 of | 6
Sample ID |  |  |  |  | Comments
| A | 28 | 0 | 0.5 | Sample was heat treated at 80°C for 20 minutes prior to plating |  |  | 18 | 936
95-P1-SA-110-TS-24h-4 | B | 19
| C | 31
| A | 97 | 0 | 0.25 | Sample was heat treated at 80°C for 20 minutes prior to plating |  |  | 18.7 | 7031.2
95-P1-SA-110-TS-24h-5 | B | 104
| C | 81
| A | 0 | 0 | 0.25 | Sample was heat treated at 80°C for 20 minutes prior to plating |  |  | 18.1 | 72.4
95-P1-SA-110-NC-0h-1 | B | 0
| C | 0
| A | 0 | 0 | 0.25 | Sample was heat treated at 80°C for 20 minutes prior to plating |  |  | 18 | 72
95-P1-SA-110-NC-4h-1 | B | 0
| C | 0
| A | 0 | 0 | 0.25 | Sample was heat treated at 80°C for 20 minutes prior to plating |  |  | 18.2 | 72.8
95-P1-SA-110-NC-8h-1 | B | 0
| C | 0
| A | 0 | 0 | 0.25 | Sample was heat treated at 80°C for 20 minutes prior to plating |  |  | 18.2 | 72.8
95-P1-SA-110-NC-12h-1 | B | 0
| C | 0
| A | 0 | 0 | 0.5 | Sample was heat treated at 80°C for 20 minutes prior to plating |  |  | 17.5 | 35
95-P1-SA-110-NC-24h-1 | B | 0
| C | 0
| A | 79 | 0 | 0.1 |  |  |  | 20 | 13333.3333
95-P1-SS-110-TS-8h-2 | B | 62
| C | 59
| A | 56 | 0 | 0.1 |  |  |  | 20 | 10600
95-P1-SS-110-TS-8h-3 | B | 54
| C | 49
| A | 30 | 0 | 0.25 |  |  |  | 20 | 3040
95-P1-SS-110-TS-12h-3 | B | 35
| C | 49
| A | 88 | 0 | 0.25 |  |  |  | 20 | 6000
95-P1-SS-110-TS-12h-5 | B | 72
| C | 65
| A | 75 | 0 | 0.25 |  |  |  | 20 | 5546.6667
95-P1-SS-110-NC-12h-1 | B | 64
| C | 69
| A | 0
Cell Spreaders | B | 0
| C | 0
| A | 0
TSA only | B | 0
| C | 0
Notes: Sample not in the countable could not be plated with a larger volume due to background contamination.
Largest volume plated was either 250 µl or 500 µl depending on the amount of background contamination.
Pictures of representative plates are available on DTRL.

## Filter Plates
Serial Dilution/Plating Results Sheet | [5 empty] | Page 1 of | 2
Test Information
EPA Project No. |  | WA-3-95 |  |  | PI
Analyst Name |  | Abdel-Hady/Aslett/May |  |  | Test Date | 2018-12-13
Counters Name |  | Abdel-Hady/Aslett/May |  |  | Test No. | 110°C
Results
Date Plated | 2018-12-19 | Organism |  | B.g. | Temperature |  | 35°C
Date Counted | 2018-12-20 |  | Volume Plated: | varies | Extraction Volume:
| Plate Replicate | Filter Replates
Sample ID |  | Colony Count | Volume Plated (mL) |  | Comments |  |  | Extraction Volume (mL) | Total CFU Collected
| A | 0 | 1 |  |  |  |  | 10 | 13.8889
95-P1-BS-110-TS-8h-1 | B | 0 | 7.2 | R
C
| A | 64 | 0.5 |  |  |  |  | 10 | 825
95-P1-BS-110-TS-8h-2 | B | 37 | 1
C
| A | 59 | 0.5 |  |  |  |  | 10 | 1180
95-P1-BS-110-TS-12h-1 | B | 118 | 1
C
| A | 18 | 1 |  |  |  |  | 10 | 177.5
95-P1-BS-110-TS-12h-2 | B | 35 | 2
C
| A | 39 | 0.5 |  |  |  |  | 10 | 885
95-P1-BS-110-TS-12h-3 | B | 99 | 1
C
| A | 41 | 1 |  |  |  |  | 10 | 392.5
95-P1-BS-110-TS-12h-4 | B | 75 | 2
C
| A | 25 | 1 |  |  |  |  | 10 | 265
95-P1-BS-110-TS-12h-5 | B | 56 | 2
C
| A | 0 | 1 |  |  |  |  | 10 | 1.25
95-P1-BS-110-TS-24h-1 | B | 0 | 8 | R
C
| A | 0 | 1 |  |  |  |  | 10 | 1.2195
95-P1-BS-110-TS-24h-2 | B | 0 | 8.2 | R
C
| A | 0 | 1 |  |  |  |  | 10 | 1.25
95-P1-BS-110-TS-24h-3 | B | 0 | 8 | R
C
| A | 0 | 1 |  |  |  |  | 10 | 1.25
95-P1-BS-110-TS-24h-4 | B | 0 | 8 | R
C
| A | 0 | 1 |  |  |  |  | 10 | 1.2195
95-P1-BS-110-TS-24h-5 | B | 0 | 8.2 | R
C
Notes:
R = Remainder
| Plate Replicate | Filter Replates |  |  |  | Page 2 of | 2
Sample ID |  | Count | Volume Plated (mL) |  | Comments
| A | 26 | 0.5 |  |  |  |  | 20 | 1090
95-P1-SS-110-TS-12h-1 | B | 57 | 1
C
| A | 18 | 0.5 |  |  |  |  | 20 | 650
95-P1-SS-110-TS-12h-2 | B | 29 | 1
C
| A | 42 | 0.5 |  |  |  |  | 20 | 1580
95-P1-SS-110-TS-12h-4 | B | 74 | 1
C
| A | 1 | 1 |  |  |  |  | 20 | 9.3023
95-P1-SS-110-TS-24h-1 | B | 8 | 17.2 | R
C
| A | 0 | 1 |  |  |  |  | 20 | 13.9241
95-P1-SS-110-TS-24h-2 | B | 11 | 15.8 | R
C
| A | 0 | 1 |  |  |  |  | 20 | 3.5714
95-P1-SS-110-TS-24h-3 | B | 3 | 16.8 | R
C
| A | 1 | 1 |  |  |  |  | 20 | 5.8824
95-P1-SS-110-TS-24h-4 | B | 5 | 17 | R
C
| A | 1 | 1 |  |  |  |  | 20 | 17.8571
95-P1-SS-110-TS-24h-5 | B | 15 | 16.8 | R
C
| A | 0 | 1 |  |  |  |  | 20 | 14.6341
95-P1-SS-110-NC-0h-1 | B | 12 | 16.4 | R
C
| A | 0 | 1 |  |  |  |  | 20 | 1.1905
95-P1-SS-110-NC-4h-1 | B | 0 | 16.8 | R
C
| A | 0 | 1 |  |  |  |  | 20 | 7.0588
95-P1-SS-110-NC-8h-1 | B | 6 | 17 | R
C
| A | 0 | 1 |  |  |  |  | 20 | 1.2346
95-P1-SS-110-NC-24h-1 | B | 0 | 16.2 | R
C
| A | 0 | 10 |  |  |  |  | 20 | 2
Sterile dI Water | B
C
| A | 0
TSA only | B | 0
| C | 0
Notes:
R = Remainder

## BIs Results
Serial Dilution/Plating Results Sheet | [5 empty] | Page 1 of | 2
Test Information
EPA Project No. |  | WA-3-95 |  |  | PI
Analyst Name |  | Abdel-Hady/Aslett/May |  |  | Test Date | 2018-12-13
Counters Name |  | Abdel-Hady/Aslett/May |  |  | Test No. | 110°C
Results
Date Plated | 2018-12-19 | Organism |  | B.g. | Temperature |  | 35°C
Date Counted | 2018-12-20 |  | Volume Plated: | varies | Extraction Volume:
| Plate Replicate | Filter Replates
Sample ID |  | Colony Count | Volume Plated (mL) |  | Comments |  |  | Extraction Volume (mL) | Total CFU Collected
| A | 0 | 1 |  |  |  |  | 10 | 1.3889
95-P1-BS-110-TS-8h-1 | B | 0 | 7.2 | R
C
| A | 64 | 0.5 |  |  |  |  | 10 | 825
95-P1-BS-110-TS-8h-2 | B | 37 | 1
C
| A | 59 | 0.5 |  |  |  |  | 10 | 1180
95-P1-BS-110-TS-12h-1 | B | 118 | 1
C
| A | 18 | 1 |  |  |  |  | 10 | 177.5
95-P1-BS-110-TS-12h-2 | B | 35 | 2
C
| A | 39 | 0.5 |  |  |  |  | 10 | 885
95-P1-BS-110-TS-12h-3 | B | 99 | 1
C
| A | 41 | 1 |  |  |  |  | 10 | 392.5
95-P1-BS-110-TS-12h-4 | B | 75 | 2
C
| A | 25 | 1 |  |  |  |  | 10 | 265
95-P1-BS-110-TS-12h-5 | B | 56 | 2
C
| A | 0 | 1 |  |  |  |  | 10 | 1.25
95-P1-BS-110-TS-24h-1 | B | 0 | 8 | R
C
| A | 0 | 1 |  |  |  |  | 10 | 1.2195
95-P1-BS-110-TS-24h-2 | B | 0 | 8.2 | R
C
| A | 0 | 1 |  |  |  |  | 10 | 1.25
95-P1-BS-110-TS-24h-3 | B | 0 | 8 | R
C
| A | 0 | 1 |  |  |  |  | 10 | 1.25
95-P1-BS-110-TS-24h-4 | B | 0 | 8 | R
C
| A | 0 | 1 |  |  |  |  | 10 | 1.2195
95-P1-BS-110-TS-24h-5 | B | 0 | 8.2 | R
C
Notes:
R = Remainder
| Plate Replicate | Filter Replates |  |  |  | Page 2 of | 2
Sample ID |  | Count | Volume Plated (mL) |  | Comments
| A | 26 | 0.5 |  |  |  |  | 20 | 1090
95-P1-SS-110-TS-12h-1 | B | 57 | 1
C
| A | 18 | 0.5 |  |  |  |  | 20 | 650
95-P1-SS-110-TS-12h-2 | B | 29 | 1
C
| A | 42 | 0.5 |  |  |  |  | 20 | 1580
95-P1-SS-110-TS-12h-4 | B | 74 | 1
C
| A | 1 | 1 |  |  |  |  | 20 | 9.3023
95-P1-SS-110-TS-24h-1 | B | 8 | 17.2 | R
C
| A | 0 | 1 |  |  |  |  | 20 | 13.9241
95-P1-SS-110-TS-24h-2 | B | 11 | 15.8 | R
C
| A | 0 | 1 |  |  |  |  | 20 | 3.5714
95-P1-SS-110-TS-24h-3 | B | 3 | 16.8 | R
C
| A | 1 | 1 |  |  |  |  | 20 | 5.8824
95-P1-SS-110-TS-24h-4 | B | 5 | 17 | R
C
| A | 1 | 1 |  |  |  |  | 20 | 17.8571
95-P1-SS-110-TS-24h-5 | B | 15 | 16.8 | R
C
| A | 0 | 1 |  |  |  |  | 20 | 14.6341
95-P1-SS-110-NC-0h-1 | B | 12 | 16.4 | R
C
| A | 0 | 1 |  |  |  |  | 20 | 1.1905
95-P1-SS-110-NC-4h-1 | B | 0 | 16.8 | R
C
| A | 0 | 1 |  |  |  |  | 20 | 7.0588
95-P1-SS-110-NC-8h-1 | B | 6 | 17 | R
C
| A | 0 | 1 |  |  |  |  | 20 | 1.2346
95-P1-SS-110-NC-24h-1 | B | 0 | 16.2 | R
C
| A | 0 | 10 |  |  |  |  | 20 | 2
Sterile dI Water | B
C
| A | 0
TSA only | B | 0
| C | 0
Notes:
R = Remainder