## data dictionary
Variable | Defintion
MOA | Mode of Action
Taxa | Taxa: BG = Bluegill; FHM = Fathead Minnow; RBT = Rainbow Trout; dm = daphina magna; Fish = Fish geomean; Inverts = Invertebrate geomean
unit | ug/L or umol
R2 | correlation coefficient
p.value | p value
df | degrees of freedom
intercept | intercept
slope | slope
SE.slope | Standard Error of slope
x.ave | average
x.min | minimum value
x.max | maximum value
Sxx | sum of Squares
MSE | Mean Square Error

## MOA QSAR models
MOA | Taxa | unit | R2 | p.value | df | intercept | slope | SE.slope | x.ave | x.min | x.max | Sxx | MSE
AChE inhibition | BG | ugL | 0.35626 | 1.59e-08 | 73 | 3.7441 | -0.36203 | 0.056958 | 2.7553 | -0.85 | 6.31 | 241.6443 | 0.78395
AChE inhibition | BG | umol | 0.39916 | 1.22e-09 | 73 | 1.4137 | -0.4035 | 0.057942 | 2.7553 | -0.85 | 6.31 | 241.6443 | 0.81126
AChE inhibition | FHM | ugL | 0.3182 | 1.66e-07 | 72 | 4.0245 | -0.27332 | 0.047149 | 2.7855 | -0.85 | 6.31 | 238.0257 | 0.52915
AChE inhibition | FHM | umol | 0.37741 | 5.83e-09 | 72 | 1.6946 | -0.3145 | 0.047605 | 2.7855 | -0.85 | 6.31 | 238.0257 | 0.53941
AChE inhibition | RBT | ugL | 0.28517 | 6.77e-07 | 74 | 3.6248 | -0.30844 | 0.056767 | 2.7659 | -0.85 | 6.31 | 242.2833 | 0.78076
AChE inhibition | RBT | umol | 0.33036 | 5.64e-08 | 74 | 1.2947 | -0.34971 | 0.057879 | 2.7659 | -0.85 | 6.31 | 242.2833 | 0.81164
AChE inhibition | Dm | ugL | 0.17234 | 0.00019229 | 74 | 2.0358 | -0.28435 | 0.072438 | 2.7659 | -0.85 | 6.31 | 242.2833 | 1.2713
AChE inhibition | Dm | umol | 0.20851 | 3.38e-05 | 74 | -0.29431 | -0.32562 | 0.07375 | 2.7659 | -0.85 | 6.31 | 242.2833 | 1.3178
AChE inhibition | Fish | ugL | 0.38078 | 6.11e-09 | 71 | 3.8578 | -0.35203 | 0.053276 | 2.7878 | -0.85 | 6.31 | 227.1907 | 0.64485
AChE inhibition | Fish | umol | 0.42333 | 4.64e-10 | 71 | 1.5195 | -0.39101 | 0.054161 | 2.7878 | -0.85 | 6.31 | 227.1907 | 0.66644
AChE inhibition | Inverts | ugL | 0.37013 | 1.23e-07 | 61 | 2.49 | -0.39014 | 0.065164 | 2.6767 | -0.85 | 6.31 | 200.6358 | 0.85197
AChE inhibition | Inverts | umol | 0.40847 | 1.73e-08 | 61 | 0.15857 | -0.43058 | 0.066344 | 2.6767 | -0.85 | 6.31 | 200.6358 | 0.88311
Electron transport inhibition | BG | ugL | 0.37795 | 0.00064448 | 25 | 3.8552 | -0.4206 | 0.10792 | 3.4569 | -0.25 | 6.79 | 76.0275 | 0.88542
Electron transport inhibition | BG | umol | 0.46847 | 8.24e-05 | 25 | 1.8445 | -0.5325 | 0.11344 | 3.4569 | -0.25 | 6.79 | 76.0275 | 0.97841
Electron transport inhibition | FHM | ugL | 0.42324 | 0.00023874 | 25 | 4.3182 | -0.47754 | 0.11149 | 3.4569 | -0.25 | 6.79 | 76.0275 | 0.94504
Electron transport inhibition | FHM | umol | 0.50968 | 2.89e-05 | 25 | 2.3075 | -0.58944 | 0.11563 | 3.4569 | -0.25 | 6.79 | 76.0275 | 1.0165
Electron transport inhibition | RBT | ugL | 0.34495 | 0.0010167 | 26 | 3.6982 | -0.42574 | 0.11506 | 3.552 | -0.25 | 6.79 | 82.8665 | 1.097
Electron transport inhibition | RBT | umol | 0.43738 | 0.00012718 | 26 | 1.6924 | -0.5397 | 0.12004 | 3.552 | -0.25 | 6.79 | 82.8665 | 1.1942
Electron transport inhibition | Dm | ugL | 0.30299 | 0.001975 | 27 | 3.4653 | -0.38985 | 0.11379 | 3.664 | -0.25 | 6.8 | 93.0525 | 1.2049
Electron transport inhibition | Dm | umol | 0.40611 | 0.000201 | 27 | 1.4543 | -0.50183 | 0.11679 | 3.664 | -0.25 | 6.8 | 93.0525 | 1.2693
Electron transport inhibition | Fish | ugL | 0.4268 | 0.00053743 | 22 | 4.0516 | -0.4309 | 0.10647 | 3.2477 | -0.25 | 6.37 | 62.0228 | 0.70302
Electron transport inhibition | Fish | umol | 0.54976 | 3.39e-05 | 22 | 2.0719 | -0.5513 | 0.10637 | 3.2477 | -0.25 | 6.37 | 62.0228 | 0.70174
Electron transport inhibition | Inverts | ugL | 0.27302 | 0.026105 | 16 | 3.9304 | -0.51154 | 0.20868 | 4.1253 | 0.03 | 6.8 | 55.3956 | 2.4124
Electron transport inhibition | Inverts | umol | 0.30808 | 0.016802 | 16 | 1.75 | -0.58886 | 0.22062 | 4.1253 | 0.03 | 6.8 | 55.3956 | 2.6964
Iono/Osmoregulatory/Circulatory impairment | BG | ugL | 0.64259 | 0.03016 | 5 | 5.087 | -0.33587 | 0.11202 | 4.3686 | 1.67 | 8.33 | 37.3133 | 0.46824
Iono/Osmoregulatory/Circulatory impairment | BG | umol | 0.69407 | 0.019933 | 5 | 2.8239 | -0.39826 | 0.11825 | 4.3686 | 1.67 | 8.33 | 37.3133 | 0.52174
Iono/Osmoregulatory/Circulatory impairment | FHM | ugL | 0.58091 | 0.046386 | 5 | 5.1655 | -0.29494 | 0.11203 | 4.3686 | 1.67 | 8.33 | 37.3133 | 0.46834
Iono/Osmoregulatory/Circulatory impairment | FHM | umol | 0.6411 | 0.030499 | 5 | 2.9024 | -0.35734 | 0.11957 | 4.3686 | 1.67 | 8.33 | 37.3133 | 0.53346
Iono/Osmoregulatory/Circulatory impairment | RBT | ugL | 0.64736 | 0.029094 | 5 | 4.9364 | -0.33257 | 0.10977 | 4.3686 | 1.67 | 8.33 | 37.3133 | 0.44962
Iono/Osmoregulatory/Circulatory impairment | RBT | umol | 0.69799 | 0.019264 | 5 | 2.6734 | -0.39496 | 0.11619 | 4.3686 | 1.67 | 8.33 | 37.3133 | 0.50371
Iono/Osmoregulatory/Circulatory impairment | Dm | umol | 0.59858 | 0.041255 | 5 | 2.5818 | -0.45629 | 0.16711 | 4.3686 | 1.67 | 8.33 | 37.3133 | 1.0419
Iono/Osmoregulatory/Circulatory impairment | Fish | ugL | 0.8124 | 0.03665 | 3 | 5.5168 | -0.45116 | 0.12517 | 3.808 | 1.67 | 8.33 | 29.4813 | 0.46191
Iono/Osmoregulatory/Circulatory impairment | Fish | umol | 0.81259 | 0.036592 | 3 | 3.2492 | -0.50974 | 0.14134 | 3.808 | 1.67 | 8.33 | 29.4813 | 0.58892
Iono/Osmoregulatory/Circulatory impairment | Inverts | umol | 0.77864 | 0.047545 | 3 | 3.8657 | -0.65127 | 0.20049 | 5.368 | 2.7 | 8.33 | 19.7533 | 0.79398
Narcosis | BG | ugL | 0.55022 | 0 | 378 | 5.3788 | -0.54084 | 0.025151 | 2.6682 | -2.491 | 7.13 | 982.3973 | 0.62145
Narcosis | BG | umol | 0.57492 | 0 | 378 | 3.3039 | -0.61535 | 0.027215 | 2.6682 | -2.491 | 7.13 | 982.3973 | 0.72763
Narcosis | FHM | ugL | 0.54893 | 0 | 376 | 5.5947 | -0.55147 | 0.02578 | 2.6481 | -2.491 | 7.13 | 959.0333 | 0.6374
Narcosis | FHM | umol | 0.5678 | 0 | 376 | 3.5197 | -0.62569 | 0.028152 | 2.6481 | -2.491 | 7.13 | 959.0333 | 0.76005
Narcosis | RBT | ugL | 0.53754 | 0 | 377 | 5.2314 | -0.53648 | 0.025628 | 2.6668 | -2.491 | 7.13 | 977.4003 | 0.64196
Narcosis | RBT | umol | 0.56554 | 0 | 377 | 3.1569 | -0.61148 | 0.027603 | 2.6668 | -2.491 | 7.13 | 977.4003 | 0.74471
Narcosis | Dm | ugL | 0.49655 | 0 | 379 | 4.8955 | -0.49177 | 0.025435 | 2.6743 | -2.491 | 7.13 | 987.774 | 0.63905
Narcosis | Dm | umol | 0.55301 | 0 | 379 | 2.8214 | -0.5667 | 0.026171 | 2.6743 | -2.491 | 7.13 | 987.774 | 0.67655
Narcosis | Fish | ugL | 0.58611 | 0 | 346 | 5.7178 | -0.61587 | 0.027823 | 2.6394 | -2.491 | 7.13 | 855.3084 | 0.66209
Narcosis | Fish | umol | 0.59655 | 0 | 346 | 3.6585 | -0.6936 | 0.030665 | 2.6394 | -2.491 | 7.13 | 855.3084 | 0.8043
Narcosis | Inverts | ugL | 0.33394 | 0 | 222 | 4.8304 | -0.44214 | 0.041909 | 2.8436 | -2.491 | 7.13 | 545.3322 | 0.9578
Narcosis | Inverts | umol | 0.37533 | 0 | 222 | 2.6666 | -0.50656 | 0.043861 | 2.8436 | -2.491 | 7.13 | 545.3322 | 1.0491
Neurotoxicity | BG | ugL | 0.51202 | 1.91e-10 | 57 | 4.086 | -0.53643 | 0.069364 | 4.7238 | -0.849 | 7.16 | 224.5465 | 1.0804
Neurotoxicity | BG | umol | 0.53722 | 4.11e-11 | 57 | 1.6954 | -0.57198 | 0.070315 | 4.7238 | -0.849 | 7.16 | 224.5465 | 1.1102
Neurotoxicity | FHM | ugL | 0.52377 | 2.94e-10 | 54 | 4.2411 | -0.49774 | 0.064587 | 4.7748 | -0.849 | 7.16 | 221.6717 | 0.9247
Neurotoxicity | FHM | umol | 0.54638 | 7.75e-11 | 54 | 1.8612 | -0.53453 | 0.066278 | 4.7748 | -0.849 | 7.16 | 221.6717 | 0.97376
Neurotoxicity | RBT | ugL | 0.52481 | 8.84e-11 | 57 | 4.0573 | -0.55751 | 0.070266 | 4.7238 | -0.849 | 7.16 | 224.5465 | 1.1086
Neurotoxicity | RBT | umol | 0.5507 | 1.75e-11 | 57 | 1.6667 | -0.59305 | 0.070953 | 4.7238 | -0.849 | 7.16 | 224.5465 | 1.1304
Neurotoxicity | Dm | ugL | 0.58156 | 3.5e-12 | 56 | 4.3396 | -0.63885 | 0.072415 | 4.7229 | -0.849 | 7.16 | 224.5433 | 1.1775
Neurotoxicity | Dm | umol | 0.59357 | 1.53e-12 | 56 | 1.9478 | -0.67442 | 0.074575 | 4.7229 | -0.849 | 7.16 | 224.5433 | 1.2488
Neurotoxicity | Fish | ugL | 0.48 | 1.26e-08 | 50 | 4.3434 | -0.59706 | 0.087885 | 5.1005 | -0.849 | 7.16 | 142.1253 | 1.0978
Neurotoxicity | Fish | umol | 0.49776 | 5.21e-09 | 50 | 1.949 | -0.6313 | 0.08968 | 5.1005 | -0.849 | 7.16 | 142.1253 | 1.1431
Neurotoxicity | Inverts | ugL | 0.52461 | 5.92e-09 | 46 | 3.8755 | -0.60081 | 0.084326 | 4.7547 | -0.642 | 7.16 | 169.5436 | 1.2056
Neurotoxicity | Inverts | umol | 0.54237 | 2.43e-09 | 46 | 1.4927 | -0.64005 | 0.086685 | 4.7547 | -0.642 | 7.16 | 169.5436 | 1.274
Reactivity | BG | ugL | 0.2824 | 2.35e-07 | 81 | 3.7996 | -0.32426 | 0.057432 | 1.9857 | -1.5 | 5.34 | 232.0636 | 0.76545
Reactivity | BG | umol | 0.39226 | 2.41e-10 | 81 | 1.8323 | -0.42322 | 0.058532 | 1.9857 | -1.5 | 5.34 | 232.0636 | 0.79505
Reactivity | FHM | ugL | 0.1819 | 5.81e-05 | 81 | 3.8811 | -0.25864 | 0.060946 | 1.9857 | -1.5 | 5.34 | 232.0636 | 0.86198
Reactivity | FHM | umol | 0.28848 | 1.65e-07 | 81 | 1.9137 | -0.3576 | 0.062401 | 1.9857 | -1.5 | 5.34 | 232.0636 | 0.90364
Reactivity | RBT | ugL | 0.2046 | 1.76e-05 | 81 | 3.5819 | -0.2643 | 0.057902 | 1.9857 | -1.5 | 5.34 | 232.0636 | 0.77802
Reactivity | RBT | umol | 0.31453 | 3.5e-08 | 81 | 1.6145 | -0.36326 | 0.059585 | 1.9857 | -1.5 | 5.34 | 232.0636 | 0.82391
Reactivity | Dm | ugL | 0.23419 | 3.11e-06 | 82 | 3.2629 | -0.25958 | 0.051838 | 2.0235 | -1.5 | 5.34 | 242.02 | 0.65035
Reactivity | Dm | umol | 0.36664 | 1.05e-09 | 82 | 1.2958 | -0.3587 | 0.052063 | 2.0235 | -1.5 | 5.34 | 242.02 | 0.65602
Reactivity | Fish | ugL | 0.30633 | 1.22e-07 | 77 | 4.0176 | -0.35504 | 0.060886 | 1.9497 | -1.5 | 5.34 | 228.2783 | 0.84624
Reactivity | Fish | umol | 0.40702 | 2.55e-10 | 77 | 2.0782 | -0.46047 | 0.063339 | 1.9497 | -1.5 | 5.34 | 228.2783 | 0.91581
Reactivity | Inverts | ugL | 0.17941 | 0.011229 | 33 | 3.1853 | -0.20342 | 0.075732 | 2.5954 | -1.5 | 5.34 | 129.8267 | 0.7446
Reactivity | Inverts | umol | 0.31475 | 0.00045508 | 33 | 1.0865 | -0.28568 | 0.073377 | 2.5954 | -1.5 | 5.34 | 129.8267 | 0.69902
Alicyclic GABA antagonism | BG | ugL | 0.27792 | 0.043447 | 13 | 4.537 | -0.61229 | 0.27372 | 5.0657 | 3.66 | 6.5 | 14.1983 | 1.0638
Alicyclic GABA antagonism | BG | umol | 0.28362 | 0.040968 | 13 | 1.9542 | -0.6141 | 0.27069 | 5.0657 | 3.66 | 6.5 | 14.1983 | 1.0403
Alicyclic GABA antagonism | RBT | ugL | 0.29822 | 0.035202 | 13 | 4.4219 | -0.5895 | 0.25081 | 5.0657 | 3.66 | 6.5 | 14.1983 | 0.89316
Alicyclic GABA antagonism | RBT | umol | 0.30504 | 0.032767 | 13 | 1.8391 | -0.59131 | 0.24754 | 5.0657 | 3.66 | 6.5 | 14.1983 | 0.87001
Alicyclic GABA antagonism | Dm | ugL | 0.69635 | 0.00010933 | 13 | 5.6728 | -0.76377 | 0.13988 | 5.0657 | 3.66 | 6.5 | 14.1983 | 0.27783
Alicyclic GABA antagonism | Dm | umol | 0.70643 | 8.73e-05 | 13 | 3.09 | -0.76559 | 0.13688 | 5.0657 | 3.66 | 6.5 | 14.1983 | 0.26603
Alkylation | BG | ugL | 0.23166 | 0.0070861 | 28 | 3.881 | -0.32751 | 0.11272 | 1.6685 | -0.859 | 5.22 | 77.1144 | 0.9798
Alkylation | BG | umol | 0.32882 | 0.00092448 | 28 | 2.0002 | -0.42055 | 0.11355 | 1.6685 | -0.859 | 5.22 | 77.1144 | 0.99428
Alkylation | FHM | ugL | 0.26589 | 0.0035406 | 28 | 4.1245 | -0.38893 | 0.12213 | 1.6685 | -0.859 | 5.22 | 77.1144 | 1.1502
Alkylation | FHM | umol | 0.35393 | 0.00052547 | 28 | 2.2437 | -0.48197 | 0.12306 | 1.6685 | -0.859 | 5.22 | 77.1144 | 1.1679
Alkylation | RBT | ugL | 0.247 | 0.0052073 | 28 | 3.7615 | -0.33501 | 0.11054 | 1.6685 | -0.859 | 5.22 | 77.1144 | 0.94231
Alkylation | RBT | umol | 0.34566 | 0.00063421 | 28 | 1.8806 | -0.42805 | 0.1113 | 1.6685 | -0.859 | 5.22 | 77.1144 | 0.95526
Alkylation | Dm | ugL | 0.3943 | 0.00020331 | 28 | 3.4362 | -0.37826 | 0.088599 | 1.6685 | -0.859 | 5.22 | 77.1144 | 0.60533
Alkylation | Dm | umol | 0.4853 | 1.9e-05 | 28 | 1.5553 | -0.4713 | 0.091726 | 1.6685 | -0.859 | 5.22 | 77.1144 | 0.64881
Alkylation | Fish | ugL | 0.28988 | 0.002587 | 27 | 4.1572 | -0.41052 | 0.12365 | 1.6012 | -0.859 | 5.22 | 73.1749 | 1.1188
Alkylation | Fish | umol | 0.38204 | 0.00035274 | 27 | 2.2778 | -0.50756 | 0.12423 | 1.6012 | -0.859 | 5.22 | 73.1749 | 1.1293
Carbamate | Dm | ugL | 0.25836 | 0.026278 | 17 | 2.5856 | -0.42866 | 0.17615 | 1.6078 | -0.57 | 3.03 | 20.218 | 0.62733
Carbamate | Dm | umol | 0.26268 | 0.02485 | 17 | 0.25941 | -0.43995 | 0.17877 | 1.6078 | -0.57 | 3.03 | 20.218 | 0.64613
Carbamate | Inverts | ugL | 0.35311 | 0.01949 | 13 | 2.6385 | -0.35303 | 0.13252 | 1.5533 | -0.57 | 2.92 | 15.3861 | 0.27022
Carbamate | Inverts | umol | 0.40061 | 0.011322 | 13 | 0.32061 | -0.37513 | 0.12726 | 1.5533 | -0.57 | 2.92 | 15.3861 | 0.2492
Di/trinitroaromatic | BG | ugL | 0.68877 | 0.00044683 | 11 | 4.5862 | -0.48959 | 0.099227 | 3.3869 | -1.5 | 5.34 | 56.3829 | 0.55515
Di/trinitroaromatic | BG | umol | 0.7232 | 0.00022994 | 11 | 2.2868 | -0.53519 | 0.099831 | 3.3869 | -1.5 | 5.34 | 56.3829 | 0.56192
Di/trinitroaromatic | Dm | ugL | 0.59909 | 0.0011586 | 12 | 4.1388 | -0.36924 | 0.087197 | 3.5136 | -1.5 | 5.34 | 59.3021 | 0.4509
Di/trinitroaromatic | Dm | umol | 0.65294 | 0.00047095 | 12 | 1.8382 | -0.41362 | 0.087051 | 3.5136 | -1.5 | 5.34 | 59.3021 | 0.44938
Di/trinitroaromatic | Fish | ugL | 0.60222 | 0.0049874 | 9 | 4.5257 | -0.43617 | 0.11816 | 3.8827 | -1.5 | 5.34 | 48.661 | 0.67941
Di/trinitroaromatic | Fish | umol | 0.63485 | 0.0033258 | 9 | 2.2242 | -0.47885 | 0.12105 | 3.8827 | -1.5 | 5.34 | 48.661 | 0.71308
Di/trinitroaromatic | Inverts | ugL | 0.90626 | 1.85e-06 | 10 | 4.3634 | -0.40751 | 0.041444 | 3.6958 | -1.5 | 5.34 | 51.7067 | 0.088813
Di/trinitroaromatic | Inverts | umol | 0.9256 | 5.79e-07 | 10 | 2.0673 | -0.45209 | 0.040531 | 3.6958 | -1.5 | 5.34 | 51.7067 | 0.084944
Ester | BG | ugL | 0.69981 | 1.79e-11 | 38 | 5.4148 | -0.62636 | 0.066549 | 3.1024 | -0.02 | 5.4 | 76.5187 | 0.33888
Ester | BG | umol | 0.74372 | 8.62e-13 | 38 | 3.2588 | -0.71215 | 0.067816 | 3.1024 | -0.02 | 5.4 | 76.5187 | 0.35191
Ester | FHM | ugL | 0.71369 | 7.21e-12 | 38 | 5.5348 | -0.60702 | 0.06237 | 3.1024 | -0.02 | 5.4 | 76.5187 | 0.29765
Ester | FHM | umol | 0.7384 | 1.28e-12 | 38 | 3.3789 | -0.69281 | 0.066895 | 3.1024 | -0.02 | 5.4 | 76.5187 | 0.34241
Ester | RBT | ugL | 0.5962 | 3.38e-09 | 39 | 5.2287 | -0.57637 | 0.075955 | 3.1484 | -0.02 | 5.4 | 79.9949 | 0.46151
Ester | RBT | umol | 0.65211 | 1.77e-10 | 39 | 3.0748 | -0.66315 | 0.077561 | 3.1484 | -0.02 | 5.4 | 79.9949 | 0.48123
Ester | Dm | ugL | 0.39225 | 1.19e-05 | 39 | 4.6159 | -0.39307 | 0.078346 | 3.1484 | -0.02 | 5.4 | 79.9949 | 0.49102
Ester | Dm | umol | 0.49722 | 2.64e-07 | 39 | 2.462 | -0.47985 | 0.077266 | 3.1484 | -0.02 | 5.4 | 79.9949 | 0.47757
Ester | Fish | ugL | 0.72702 | 2.11e-11 | 35 | 5.7517 | -0.70798 | 0.073329 | 3.1282 | 0.18 | 5.4 | 64.1625 | 0.34501
Ester | Fish | umol | 0.77077 | 9.65e-13 | 35 | 3.6814 | -0.81576 | 0.075197 | 3.1282 | 0.18 | 5.4 | 64.1625 | 0.36281
Ester | Inverts | ugL | 0.44506 | 0.00010558 | 26 | 5.0862 | -0.51477 | 0.11273 | 3.5861 | -0.02 | 5.4 | 45.3183 | 0.57589
Ester | Inverts | umol | 0.434 | 0.00013796 | 26 | 2.622 | -0.53088 | 0.1189 | 3.5861 | -0.02 | 5.4 | 45.3183 | 0.64066
Nonpolar | BG | ugL | 0.50466 | 0 | 280 | 5.4384 | -0.54109 | 0.032036 | 2.7424 | -2.491 | 7.13 | 700.0449 | 0.71846
Nonpolar | BG | umol | 0.52454 | 0 | 280 | 3.3478 | -0.60852 | 0.034623 | 2.7424 | -2.491 | 7.13 | 700.0449 | 0.83919
Nonpolar | FHM | ugL | 0.49673 | 0 | 277 | 5.6282 | -0.54807 | 0.033146 | 2.7136 | -2.491 | 7.13 | 677.4095 | 0.74426
Nonpolar | FHM | umol | 0.51257 | 0 | 277 | 3.5366 | -0.61495 | 0.036031 | 2.7136 | -2.491 | 7.13 | 677.4095 | 0.87945
Nonpolar | RBT | ugL | 0.49505 | 0 | 279 | 5.2906 | -0.54115 | 0.03272 | 2.7312 | -2.491 | 7.13 | 690.2279 | 0.73896
Nonpolar | RBT | umol | 0.51616 | 0 | 279 | 3.2001 | -0.60864 | 0.035279 | 2.7312 | -2.491 | 7.13 | 690.2279 | 0.85906
Nonpolar | Dm | ugL | 0.53653 | 0 | 280 | 5.0976 | -0.53882 | 0.029928 | 2.7424 | -2.491 | 7.13 | 700.0449 | 0.62701
Nonpolar | Dm | umol | 0.57343 | 0 | 280 | 3.007 | -0.60625 | 0.031249 | 2.7424 | -2.491 | 7.13 | 700.0449 | 0.68357
Nonpolar | Fish | ugL | 0.53272 | 0 | 257 | 5.7596 | -0.60802 | 0.035521 | 2.7164 | -2.491 | 7.13 | 604.3733 | 0.76257
Nonpolar | Fish | umol | 0.5369 | 0 | 257 | 3.6759 | -0.67619 | 0.039174 | 2.7164 | -2.491 | 7.13 | 604.3733 | 0.92746
Nonpolar | Inverts | ugL | 0.35136 | 0 | 166 | 4.9448 | -0.46172 | 0.04869 | 2.7874 | -2.491 | 7.13 | 410.6729 | 0.9736
Nonpolar | Inverts | umol | 0.38385 | 0 | 166 | 2.7745 | -0.52205 | 0.051335 | 2.7874 | -2.491 | 7.13 | 410.6729 | 1.0822
Organophosphate | BG | ugL | 0.3126 | 7.5e-06 | 54 | 3.5748 | -0.33435 | 0.067471 | 3.1446 | -0.85 | 6.31 | 187.9208 | 0.85547
Organophosphate | BG | umol | 0.35269 | 1.4e-06 | 54 | 1.211 | -0.37088 | 0.068375 | 3.1446 | -0.85 | 6.31 | 187.9208 | 0.87855
Organophosphate | FHM | ugL | 0.29459 | 1.86e-05 | 53 | 4.0039 | -0.2718 | 0.057771 | 3.1924 | -0.85 | 6.31 | 182.3524 | 0.60861
Organophosphate | FHM | umol | 0.34444 | 2.49e-06 | 53 | 1.6393 | -0.30774 | 0.058317 | 3.1924 | -0.85 | 6.31 | 182.3524 | 0.62015
Organophosphate | RBT | ugL | 0.2217 | 0.00021871 | 55 | 3.3879 | -0.2665 | 0.06733 | 3.1519 | -0.85 | 6.31 | 188.0903 | 0.85267
Organophosphate | RBT | umol | 0.2631 | 4.51e-05 | 55 | 1.0249 | -0.30286 | 0.068344 | 3.1519 | -0.85 | 6.31 | 188.0903 | 0.87855
Organophosphate | Dm | ugL | 0.10198 | 0.015463 | 55 | 1.7247 | -0.21928 | 0.08774 | 3.1519 | -0.85 | 6.31 | 188.0903 | 1.448
Organophosphate | Dm | umol | 0.13052 | 0.0057603 | 55 | -0.63819 | -0.25564 | 0.088966 | 3.1519 | -0.85 | 6.31 | 188.0903 | 1.4887
Organophosphate | Fish | ugL | 0.34082 | 3.59e-06 | 52 | 3.7489 | -0.33438 | 0.064489 | 3.203 | -0.85 | 6.31 | 171.2115 | 0.71204
Organophosphate | Fish | umol | 0.37599 | 8.26e-07 | 52 | 1.369 | -0.36661 | 0.065495 | 3.203 | -0.85 | 6.31 | 171.2115 | 0.73443
Organophosphate | Inverts | ugL | 0.31063 | 3.87e-05 | 46 | 2.3503 | -0.36529 | 0.080234 | 3.0277 | -0.85 | 6.31 | 160.4064 | 1.0326
Organophosphate | Inverts | umol | 0.34455 | 1.16e-05 | 46 | -0.0064761 | -0.40169 | 0.081687 | 3.0277 | -0.85 | 6.31 | 160.4064 | 1.0704
Polar | BG | ugL | 0.7939 | 0 | 49 | 5.287 | -0.56388 | 0.041044 | 1.9598 | -1.43 | 5.76 | 129.3907 | 0.21797
Polar | BG | umol | 0.80818 | 0 | 49 | 3.3026 | -0.64137 | 0.044638 | 1.9598 | -1.43 | 5.76 | 129.3907 | 0.25782
Polar | FHM | ugL | 0.80685 | 0 | 50 | 5.6534 | -0.60061 | 0.041559 | 1.9856 | -1.43 | 5.76 | 131.1522 | 0.22652
Polar | FHM | umol | 0.81927 | 0 | 50 | 3.669 | -0.67747 | 0.044999 | 1.9856 | -1.43 | 5.76 | 131.1522 | 0.26557
Polar | RBT | ugL | 0.7982 | 0 | 48 | 5.1449 | -0.56671 | 0.041129 | 1.953 | -1.43 | 5.76 | 129.2727 | 0.21868
Polar | RBT | umol | 0.81441 | 0 | 48 | 3.1594 | -0.64441 | 0.0444 | 1.953 | -1.43 | 5.76 | 129.2727 | 0.25485
Polar | Dm | ugL | 0.5144 | 3.2e-09 | 49 | 4.5133 | -0.49663 | 0.068933 | 1.9598 | -1.43 | 5.76 | 129.3907 | 0.61483
Polar | Dm | umol | 0.58454 | 6.6e-11 | 49 | 2.5289 | -0.57411 | 0.069145 | 1.9598 | -1.43 | 5.76 | 129.3907 | 0.61862
Polar | Fish | ugL | 0.85344 | 0 | 44 | 5.7246 | -0.6688 | 0.041782 | 1.9174 | -1.43 | 5.76 | 118.9562 | 0.20766
Polar | Fish | umol | 0.86553 | 0 | 44 | 3.7628 | -0.74987 | 0.044558 | 1.9174 | -1.43 | 5.76 | 118.9562 | 0.23617
Polar | Inverts | umol | 0.21237 | 0.030889 | 20 | 2.4773 | -0.50047 | 0.21551 | 2.3759 | -0.27 | 4.76 | 31.2581 | 1.4518
Pyrethroid sodium channel modulation | BG | ugL | 0.33106 | 0.0040719 | 21 | 3.355 | -0.49239 | 0.15273 | 5.8265 | 2.9 | 7.16 | 21.7571 | 0.50754
Pyrethroid sodium channel modulation | BG | umol | 0.35913 | 0.0025117 | 21 | 1.0768 | -0.54397 | 0.15857 | 5.8265 | 2.9 | 7.16 | 21.7571 | 0.54708
Pyrethroid sodium channel modulation | FHM | ugL | 0.33938 | 0.003535 | 21 | 3.3403 | -0.41557 | 0.12652 | 5.8265 | 2.9 | 7.16 | 21.7571 | 0.34829
Pyrethroid sodium channel modulation | FHM | umol | 0.37736 | 0.0018179 | 21 | 1.0621 | -0.46716 | 0.13095 | 5.8265 | 2.9 | 7.16 | 21.7571 | 0.37306
Pyrethroid sodium channel modulation | RBT | ugL | 0.31224 | 0.0055789 | 21 | 2.8144 | -0.44404 | 0.14381 | 5.8265 | 2.9 | 7.16 | 21.7571 | 0.44996
Pyrethroid sodium channel modulation | RBT | umol | 0.34917 | 0.0029876 | 21 | 0.53624 | -0.49562 | 0.14766 | 5.8265 | 2.9 | 7.16 | 21.7571 | 0.47438
Pyrethroid sodium channel modulation | Dm | ugL | 0.52908 | 0.00012518 | 20 | 4.1234 | -0.70899 | 0.14957 | 5.8741 | 2.9 | 7.16 | 20.6121 | 0.46111
Pyrethroid sodium channel modulation | Dm | umol | 0.53367 | 0.00011307 | 20 | 1.8295 | -0.75823 | 0.15849 | 5.8741 | 2.9 | 7.16 | 20.6121 | 0.51774
Pyrethroid sodium channel modulation | Fish | ugL | 0.34439 | 0.0032443 | 21 | 3.1557 | -0.47869 | 0.14413 | 5.8265 | 2.9 | 7.16 | 21.7571 | 0.45196
Pyrethroid sodium channel modulation | Fish | umol | 0.37751 | 0.001813 | 21 | 0.87756 | -0.53028 | 0.14859 | 5.8265 | 2.9 | 7.16 | 21.7571 | 0.48039
Pyrethroid sodium channel modulation | Inverts | ugL | 0.5559 | 0.00038266 | 16 | 4.1169 | -0.76401 | 0.17072 | 5.8867 | 2.9 | 7.16 | 19.2762 | 0.56182
Pyrethroid sodium channel modulation | Inverts | umol | 0.57523 | 0.00026424 | 16 | 1.8353 | -0.8174 | 0.1756 | 5.8867 | 2.9 | 7.16 | 19.2762 | 0.5944
unc_ox_phos | BG | ugL | 0.65623 | 2.62e-05 | 17 | 4.4938 | -0.50757 | 0.089099 | 3.2303 | 0.03 | 5.42 | 37.2195 | 0.29547
unc_ox_phos | BG | umol | 0.69515 | 9.21e-06 | 17 | 2.4339 | -0.60502 | 0.097173 | 3.2303 | 0.03 | 5.42 | 37.2195 | 0.35145
unc_ox_phos | FHM | ugL | 0.68475 | 1.23e-05 | 17 | 4.912 | -0.54336 | 0.089417 | 3.2303 | 0.03 | 5.42 | 37.2195 | 0.29759
unc_ox_phos | FHM | umol | 0.72831 | 3.39e-06 | 17 | 2.8521 | -0.6408 | 0.094925 | 3.2303 | 0.03 | 5.42 | 37.2195 | 0.33538
unc_ox_phos | RBT | ugL | 0.62884 | 3.04e-05 | 18 | 4.3442 | -0.50488 | 0.091425 | 3.3748 | 0.03 | 6.12 | 45.1526 | 0.37741
unc_ox_phos | RBT | umol | 0.68578 | 6.54e-06 | 18 | 2.3007 | -0.60874 | 0.097123 | 3.3748 | 0.03 | 6.12 | 45.1526 | 0.42592
unc_ox_phos | Dm | ugL | 0.41433 | 0.0016412 | 19 | 3.8244 | -0.37623 | 0.10262 | 3.5379 | 0.03 | 6.8 | 56.3262 | 0.59315
unc_ox_phos | Dm | umol | 0.51268 | 0.00026192 | 19 | 1.7765 | -0.47848 | 0.10702 | 3.5379 | 0.03 | 6.8 | 56.3262 | 0.64513
unc_ox_phos | Fish | ugL | 0.63682 | 4.24e-05 | 17 | 4.6716 | -0.53192 | 0.097425 | 3.2303 | 0.03 | 5.42 | 37.2195 | 0.35328
unc_ox_phos | Fish | umol | 0.68245 | 1.31e-05 | 17 | 2.6117 | -0.62937 | 0.10412 | 3.2303 | 0.03 | 5.42 | 37.2195 | 0.40353
unc_ox_phos | Inverts | ugL | 0.38349 | 0.042179 | 9 | 4.3672 | -0.43833 | 0.18526 | 3.8223 | 0.03 | 6.8 | 37.8774 | 1.2999
unc_ox_phos | Inverts | umol | 0.46284 | 0.021236 | 9 | 2.3486 | -0.54784 | 0.19673 | 3.8223 | 0.03 | 6.8 | 37.8774 | 1.466