## Data Dictionary
Worksheet: EPA
Variable | Definition
Sample ID | Sample ID Data Tracking Number
Field Sample ID | Station Name
Lab ID | data tracking number
Analysis | type of analysis performed
Method | method used
Result | result of test
Units | units results are reported in
Analyst | Contractor Analyst Name
Qualifier | See Attachment A for definitions of qualifiers
Worksheet SGS AXYS Groundwater
Variable | Definition
Analyte | Analyte tested
Mandalay A | Value (ng/L) of Analyte Tested for Site Name
Mandalay B | Value (ng/L) of Analyte Tested for Site Name
Juanita | Value (ng/L) of Analyte Tested for Site Name
Prieto A | Value (ng/L) of Analyte Tested for Site Name
Prieto B | Value (ng/L) of Analyte Tested for Site Name
Danbury | Value (ng/L) of Analyte Tested for Site Name
Maggie's Ditch | Value (ng/L) of Analyte Tested for Site Name
NOTE: Data analyzed by SGS ASYS analytical. Number were pulled and checked from their report; See Flag Definitions for different symbols on SGS ASYS Worksheet
FLAG | DEFINITION
< | not detected at RL
B | analyte found in the associated blank and concentration in sample is less than 10X the concentration in the associated blank
H | concentration is estimated
NQ | data not quantifiable

## EPA
Analytical Results
3363 West Park Place
Pensacola, FL 32505
Ph: (850) 595-1873, Fx: (850) 595-4579
NELAP ID# E91116
Client: |  | USEPA GED
Sample Location: |  | Bayou Chico Watershed
Batch ID: |  | 190507_COC1
Sampling Date: |  | 4/30/19, 5/1/19, 5/3/19 |  |  | Reviewed By: | CD 6/20/19, 7/3/19
Received by WQL: |  | 2019-05-07
Sampler(s): |  | RD
Matrix/ Sample Type: |  | Water/Grab
Results:
Sample ID | Field Sample ID | Lab ID | Analysis | Method | Result | Units | RL/PQL | MDL | Analyst | Qualifier
7308 | Mandalay GW | 190311 | NH3 | EPA 129B/ EPA 365.1-2 | <0.050 | mg N/L | 0.1 | 0.05 | ARM | U, J1
|  |  | NOx | EPA 126B/ EPA 353.2 | <0.032 | mg N/L | 0.063 | 0.032 | ARM | U
|  |  | TKN | EPA 111B/ EPA 351.2 | 0.277 | mg N/L | 0.2 | 0.116 | ARM
|  |  | TN | NOx + TKN | 0.277 | mg N/L | 0.2 | 0.116 | ARM
|  |  | TKP | EPA 365.4 | 0.0388 | µg/L | 0.05 | 0.034 | ARM | I, J2
7309 | Mandalay SW | 190312 | NH3 | EPA 129B/ EPA 365.1-2 | <0.050 | mg N/L | 0.1 | 0.05 | ARM | U,J1
|  |  | NOx | EPA 126B/ EPA 353.2 | 0.119 | mg N/L | 0.063 | 0.032 | ARM
|  |  | TKN | EPA 111B/ EPA 351.2 | 0.46 | mg N/L | 0.2 | 0.116 | ARM
|  |  | TN | NOx + TKN | 0.579 | mg N/L | 0.2 | 0.116 | ARM
|  |  | TKP | EPA 365.4 | <0.034 | µg/L | 0.05 | 0.034 | ARM | U, J2
7310 | Juanita GW | 190313 | NH3 | EPA 129B/ EPA 365.1-2 | <0.050 | mg N/L | 0.1 | 0.05 | ARM | U, J1
|  |  | NOx | EPA 126B/ EPA 353.2 | 0.096 | mg N/L | 0.063 | 0.032 | ARM
|  |  | TKN | EPA 111B/ EPA 351.2 | 0.273 | mg N/L | 0.2 | 0.116 | ARM
|  |  | TN | NOx + TKN | 0.369 | mg N/L | 0.2 | 0.116 | ARM
|  |  | TKP | EPA 365.4 | 0.2809 | µg/L | 0.05 | 0.034 | ARM | J2
7311 | Juanita SW | 190314 | NH3 | EPA 129B/ EPA 365.1-2 | <0.050 | mg N/L | 0.1 | 0.05 | ARM | U, J1
|  |  | NOx | EPA 126B/ EPA 353.2 | 0.095 | mg N/L | 0.063 | 0.032 | ARM
|  |  | TKN | EPA 111B/ EPA 351.2 | 0.457 | mg N/L | 0.2 | 0.116 | ARM
|  |  | TN | NOx + TKN | 0.552 | mg N/L | 0.2 | 0.116 | ARM
|  |  | TKP | EPA 365.4 | 0.0354 | µg/L | 0.05 | 0.034 | ARM | I, J2
7312 | Prieto GW | 190315 | NH3 | EPA 129B/ EPA 365.1-2 | <0.050 | mg N/L | 0.1 | 0.05 | ARM | U, J1
|  |  | NOx | EPA 126B/ EPA 353.2 | 2.476 | mg N/L | 0.063 | 0.032 | ARM
|  |  | TKN | EPA 111B/ EPA 351.2 | 0.184 | mg N/L | 0.2 | 0.116 | ARM | I
|  |  | TN | NOx + TKN | 2.66 | mg N/L | 0.2 | 0.116 | ARM
|  |  | TKP | EPA 365.4 | <0.034 | µg/L | 0.05 | 0.034 | ARM | U, J2
7313 | Prieto SW | 190316 | NH3 | EPA 129B/ EPA 365.1-2 | 0.1074 | mg N/L | 0.1 | 0.05 | ARM | I, J1
|  |  | NOx | EPA 126B/ EPA 353.2 | <0.032 | mg N/L | 0.063 | 0.032 | ARM
|  |  | TKN | EPA 111B/ EPA 351.2 | 0.29 | mg N/L | 0.2 | 0.116 | ARM
|  |  | TN | NOx + TKN | 0.29 | mg N/L | 0.2 | 0.116 | ARM
|  |  | TKP | EPA 365.4 | 0.0674 | µg/L | 0.05 | 0.034 | ARM | J2
7314 | Danbury GW | 190317 | NH3 | EPA 129B/ EPA 365.1-2 | 1.418 | mg N/L | 0.1 | 0.05 | ARM | J1
|  |  | NOx | EPA 126B/ EPA 353.2 | 0.058 | mg N/L | 0.063 | 0.032 | ARM | I
|  |  | TKN | EPA 111B/ EPA 351.2 | 3.59 | mg N/L | 0.2 | 0.116 | ARM
|  |  | TN | NOx + TKN | 3.648 | mg N/L | 0.2 | 0.116 | ARM
|  |  | TKP | EPA 365.4 | 1.0274 | µg/L | 0.25 | 0.17 | ARM | J2
7315 | Danbury SW | 190318 | NH3 | EPA 129B/ EPA 365.1-2 | <0.050 | mg N/L | 0.1 | 0.05 | ARM | U, J1
|  |  | NOx | EPA 126B/ EPA 353.2 | 1.411 | mg N/L | 0.063 | 0.032 | ARM
|  |  | TKN | EPA 111B/ EPA 351.2 | 0.335 | mg N/L | 0.2 | 0.116 | ARM
|  |  | TN | NOx + TKN | 1.746 | mg N/L | 0.2 | 0.116 | ARM
|  |  | TKP | EPA 365.4 | <0.034 | µg/L | 0.05 | 0.034 | ARM | U, J2
7316 | Lab Blank | 190319 | NH3 | EPA 129B/ EPA 365.1-2 | <0.050 | mg N/L | 0.1 | 0.05 | ARM | U, J1
|  |  | NOx | EPA 126B/ EPA 353.2 | <0.032 | mg N/L | 0.063 | 0.032 | ARM | U
|  |  | TKN | EPA 111B/ EPA 351.2 | <0.116 | mg N/L | 0.2 | 0.116 | ARM | U
|  |  | TN | NOx + TKN | <0.116 | mg N/L | 0.2 | 0.116 | ARM | U
|  |  | TKP | EPA 365.4 | <0.034 | µg/L | 0.05 | 0.034 | ARM | U, J2
7317 | Maggie's Ditch SW | 190320 | NH3 | EPA 129B/ EPA 365.1-2 | <0.050 | mg N/L | 0.1 | 0.05 | ARM | U, J1
|  |  | NOx | EPA 126B/ EPA 353.2 | 0.262 | mg N/L | 0.063 | 0.032 | ARM
|  |  | TKN | EPA 111B/ EPA 351.2 | 1.404 | mg N/L | 0.2 | 0.116 | ARM
|  |  | TN | NOx + TKN | 1.666 | mg N/L | 0.2 | 0.116 | ARM
|  |  | TKP | EPA 365.4 | 0.1261 | µg/L | 0.05 | 0.034 | ARM | J2
J1 = The ECWQL is not NELAC certified for NH3
J2 = The matris spike (MS) for preparation batch 190522_KDW failed to meet control limits due to matrix interference.
The RPD for the Matrix spike (MS)/Matrix Spike Duplicate (MSD) for preparation batch 190522_KDW failed to meet acceptance criteria due to matrix interference.

## SGS AXYS Groundwater
Analyte (ng/L) | Mandalay A | Mandalay B | Juanita | Prieto A | Prieto B | Danbury | Maggie's Ditch
Sucralose | < 7.8 | < 9.01 | < 8.14 | 288 | 311 | 192 | 389
Acetaminophen | < 15.8 | < 15.9 | < 15.4 | < 15.3 | < 15 | 16.8 | < 15.4
Azithromycin | < 1.58 | < 1.59 | NQ | < 1.53 | < 1.5 | < 1.6 | < 1.54
Caffeine | B 80.6 | B 120 | B 112 | B 31.9 | 168 | B 127 | B 72.2
Carbadox | < 1.58 | < 1.59 | NQ | < 1.53 | < 1.5 | < 1.56 | < 1.54
Carbamazepine | < 1.58 | < 1.59 | < 1.54 | < 1.53 | < 1.5 | < 1.56 | 6.28
Cefotaxime | NQ | NQ | NQ | NQ | NQ | NQ | NQ
Ciprofloxacin | NQ | NQ | NQ | NQ | NQ | NQ | < 14.1
Clarithromycin | < 1.58 | < 1.59 | < 1.54 | < 1.53 | < 1.5 | < 1.56 | < 1.54
Clinafloxacin | NQ | NQ | NQ | NQ | NQ | NQ | < 11.1
Cloxacillin | < H 3.17 | < H 3.17 | NQ | < H 3.06 | < H 2.99 | < H 3.12 | < H 3.08
Dehydronifedipine | < 0.633 | < 0.634 | NQ | < 0.612 | < 0.598 | < 0.95 | < 1.09
Diphenhydramine | < 0.633 | < 0.634 | NQ | < 0.612 | < 0.598 | < 0.623 | < 0.616
Diltiazem | < 0.317 | < 0.317 | NQ | < 0.306 | < 0.299 | < 0.312 | < 0.308
Digoxin | < 6.33 | < 6.34 | NQ | < 6.12 | < 5.98 | < 6.23 | < 7.11
Digoxigenin | < 29.6 | < 25.7 | NQ | < 37.6 | < 44.9 | < 98.9 | < 49.3
Enrofloxacin | NQ | NQ | NQ | NQ | NQ | NQ | < 3.08
Erythromycin-H2O | < 2.43 | < 2.43 | NQ | < 2.35 | < 2.29 | < 2.39 | < 2.36
Flumequine | < 1.58 | < 1.59 | NQ | < 1.53 | < 2.41 | < 3.22 | < 1.64
Fluoxetine | < 5.28 | < 5.28 | < H 41.1 | < 5.1 | < 4.99 | < 5.19 | < 5.14
Lincomycin | < 3.17 | < 3.17 | NQ | < 3.06 | < 2.99 | < 3.12 | < 3.08
Lomefloxacin | NQ | NQ | NQ | NQ | NQ | NQ | < 3.81
Miconazole | < 1.58 | < 1.59 | NQ | < 1.53 | < 1.5 | < 1.69 | < 1.54
Norfloxacin | NQ | NQ | NQ | NQ | NQ | NQ | < 29.8
Norgestimate | < 3.17 | < 3.17 | NQ | < 3.06 | < 2.99 | < 6.47 | < 3.68
Ofloxacin | NQ | NQ | NQ | NQ | NQ | NQ | < 1.54
Ormetoprim | < 0.633 | < 0.634 | NQ | < 0.612 | < 0.598 | < 0.623 | < 0.616
Oxacillin | < H 3.17 | < H 3.17 | NQ | < H 3.06 | < H 2.99 | < H 3.12 | < H 3.08
Oxolinic Acid | < 0.949 | < 0.813 | NQ | < 0.83 | < 1.16 | < 1.72 | < 1.5
Penicillin G | < H 3.17 | < H 3.17 | NQ | < H 3.06 | < H 2.99 | < H 3.12 | < H 3.08
Penicillin V | < 3.17 | < 3.17 | NQ | < 3.06 | < 2.99 | < 3.12 | < 3.08
Roxithromycin | < 0.317 | < 0.317 | < 0.308 | < 0.332 | < 0.299 | < 0.631 | < 0.368
Sarafloxacin | NQ | NQ | NQ | NQ | NQ | NQ | < 15.4
Sulfachloropyridazine | < 1.58 | < 1.59 | < 1.54 | < 1.53 | < 1.5 | < 1.56 | < 1.54
Sulfadiazine | < 1.58 | < 1.59 | < 1.54 | < 1.53 | < 1.5 | < 1.56 | < 1.54
Sulfadimethoxine | < 0.317 | < 0.317 | < 0.308 | < 0.643 | < 0.448 | < 0.981 | < 0.456
Sulfamerazine | < 0.633 | < 0.634 | < 0.616 | < 0.612 | < 0.598 | < 1.2 | < 0.844
Sulfamethazine | < 0.647 | < 0.827 | < 0.85 | < 0.933 | < 1.41 | < 8.82 | < 2.13
Sulfamethizole | < 0.633 | < 0.634 | < 0.616 | < 0.612 | < 0.598 | 2.13 | < 0.616
Sulfamethoxazole | < 0.633 | < 0.634 | < 0.616 | < 0.612 | < 0.598 | < 0.623 | < 0.616
Sulfanilamide | < 15.8 | < 15.9 | < 15.4 | < 15.3 | < 15 | < 15.6 | < 15.4
Sulfathiazole | < 1.58 | < 1.59 | < 1.54 | < 1.53 | < 1.5 | < 1.56 | < 1.54
Thiabendazole | < 1.58 | < 1.59 | < H 6.47 | < 1.53 | 3.87 | 2.03 | 1.86
Trimethoprim | < 1.58 | < 1.59 | NQ | < 1.53 | < 1.5 | < 3.13 | < 2.55
Tylosin | < 6.33 | < 6.34 | < 6.16 | < 6.12 | < 5.98 | < 7.67 | < 6.16
Virginiamycin M1 | < 3.17 | < 3.17 | NQ | < 3.06 | < 2.99 | < 5.3 | < 3.08
1,7-Dimethylxanthine | < 63.3 | 65.5 | 63.9 | < 61.2 | 114 | 176 | 81.4

## Attachment A
Analytical Results
3363 West Park Place
Pensacola, FL 32505
Ph: (850) 595-1873, Fx: (850) 595-4579
NELAP ID# E91116
Attachment A: Data Qualifier Codes: Symbol and meaning
A - Value reported is the arithmetic mean (average) of two or more determinations.
B - Based on colony counts outside the method specified range.
C - See case narrative (comments)
D - Measurement was made in the field using approved analytical methods. Used except where code specifies a field measurement (e.g., “Field pH”).
H - Value based on field kit determination; results may not be accurate. Field screening test not recognized by FDEP as equivalent to laboratory methods.
I - The reported value is ≥ the Limit of Detection, but less than the Practical Quantitation Limit (Limit of Quantitation), and has less certainty
J1 - Value is qualified by failed analytical quality control check standard (i.e. CCV, CCB, LCS, LCSD)
J2 - Value is qualified by failed sample matrix quality control sample (i.e. duplicate, matrix spike)
J3 - Analyte detected in blank other than the method blank (i.e. Field Blank) at or above the Limit of Detection and > 1/10th the concentration in the sample.
J4 - Value is qualified due to improper laboratory practice.
J5 - Value is qualified due to improper field procedure.
J6 - Analysis was performed without NELAC accreditation.
K - Off-scale low. Actual value is less than the value given.
L - Off-scale high. Actual value is known to be greater than the value given.
M - Presence of material is verified but not quantified; the actual value is less than the value given. The reported value Limit of Quantitation.
N - Presumptive evidence of presence of material (i.e. identified based on mass spectral library search; presence not confirmed by alternative procedures).
O - Sample taken but analysis lost, invalidated, or not performed.
Q - Sample held beyond method-specified holding time.
U - Compound was analyzed for but not detected.
V - Analyte detected in method blank ≥ Limit of Detection and > 1/10th the concentration in the sample.
Verified - This sample result was verified.
Y - The laboratory analysis was from a sample preserved by an alternative, non-standard preservation procedure. Hold-time has not been assessed for this preservation procedure. The data may not be accurate.
Z - Colonies on plate too numerous to count. Result = (>60 CFU/lowest volume used x 100 mL).
? - Data are rejected and should not be used.