## ReadMe
The data presented in this datafile is a product of a journal publication, and explanation and discussion of this data is available in the following:
Liu, X., Folk, Edgar IV
Sorption and migration of organophosphate flame retardant between sources and settled dust
Additional Information (also see Data Dictionary):
1. All data were collected onsite at EPA's Research Triangle Park, North Carolina testing facility
2. Each worksheet tab represents data from a Table or Figure avialable in the above listed publication
3. Data format
nnn | In calibration range
nnn | Estimated value above quantification limit (bold italics)
nnn | Estimated value below quantification limit (bold strikethrough)
nnn | Calculated value above QA criteria (red)

## Data Table (Fig 4a,b,c,d)
Data Table for Figure 4
|  |  | Fig 4a. |  |  | Fig 4b. |  |  | Fig 4c. |  |  | Fig 4d.
Sample ID | Elapsed Time (h) | Dust loading (g) | Conentrations (µg/g) |  |  | Sorption rate (µg/g/h) |  |  | Normalized sorption concentration |  |  | Normalized sorption rate
[9 empty] | (µg/g)dust/(µg/m3)air |  |  | (µg/g/h)dust/(µg/m3)air)
|  |  | TCEP | TCPP | TDCPP | TCEP | TCPP | TDCPP | TCEP | TCPP | TDCPP | TCEP | TCPP | TDCPP
9411/9412 | -75.1497 | 0.1583 | 0.049658 | 0.031174 | 0.015633
9416 | 50.1014 | 0.153 | 1.9438 | 6.6347 | 0.41588 | 0.038797 | 0.13242 | 0.0083007 | 3.0102 | 2.688 | 5.544 | 0.060083 | 0.053651 | 0.11066
9418 | 98.8086 | 0.17 | 2.1306 | 7.2517 | 0.68257 | 0.021563 | 0.073391 | 0.006908 | 3.511 | 3.1716 | 8.8241 | 0.035534 | 0.032099 | 0.089305
9420 | 191.9044 | 0.151 | 3.1081 | 8.6275 | 0.99744 | 0.016196 | 0.044957 | 0.0051976 | 5.2786 | 4.0873 | 12.1061 | 0.027507 | 0.021299 | 0.063084
9422 | 267.2625 | 0.154 | 3.1521 | 10.3 | 1.2695 | 0.011794 | 0.038539 | 0.0047499 | 5.3861 | 4.9114 | 15.2853 | 0.020153 | 0.018377 | 0.057192
9424/9425 | 339.1381 | 0.152 | 3.2065 | 10.5285 | 1.5473 | 0.009455 | 0.031045 | 0.0045623 | 5.4325 | 4.9154 | 18.73 | 0.016019 | 0.014494 | 0.055228
9427 | 411.4689 | 0.15 | 3.9909 | 14.9448 | 1.8836 | 0.0096993 | 0.036321 | 0.0045777 | 6.6332 | 6.6362 | 22.883 | 0.016121 | 0.016128 | 0.055613

## Data Table (Fig 5a,b)
Data Table for Figure 5a
Sample ID | Elapsed Time (h) | Sample Volume (L) | Conentrations (µg/g)
|  |  | TCEP | TCPP | TDCPP
1937 | 1.6789 | 36.1707 | 0.15874 | 0.27988 | 0.028655
1942 | 44.8185 | 35.5562 | 0.43047 | 0.72327 | 0.027426
1946 | 189.4432 | 35.457 | 0.61836 | 1.0169 | 0.054798
1950 | 357.5546 | 36.2982 | 0.45742 | 0.58659 | 0.20365
1956 | 525.6969 | 36.1683 | 0.44592 | 0.59967 | 0.016406
1962 | 717.7492 | 35.5317 | 0.36763 | 0.47754 | 0.025772
1969 | 885.6136 | 35.7385 | 0.23025 | 0.26752 | 0.0087828
Data Table for Figure 5b
Sample ID | Elapsed Time (h) | Sample Volume (L) | Conentrations (µg/g)
|  |  | TCEP | TCPP | TDCPP
2004 | 2.0628 | 132.7951 | 0.46192 | 0.67997 | 0.016831
2006 | 45.5813 | 143.5873 | 4.7962 | 6.9025 | 0.015728
2008 | 189.6043 | 142.5756 | 5.0451 | 7.3554 | 0.056541
2012 | 381.3611 | 142.7206 | 4.7814 | 7.4333 | 0.06763
2015 | 549.5824 | 143.6544 | 5.1383 | 7.2465 | 0.10285
2018 | 716.7975 | 143.9185 | 4.4816 | 6.9283 | 0.089426
2021 | 861.0019 | 144.2014 | 3.4913 | 5.1212 | 0.07453

## Data Table (Fig 6a,b,c,d)
Data Table for Figure 6
|  |  | Fig 6a. |  |  | Fig 6b. |  |  | Fig 6c. |  |  | Fig 6d.
Sample ID | Elapsed Time (h) | Dust loading (g) | Conentrations (µg/g) |  |  | Migration rate (µg/g/h) |  |  | Normalized Migration Concentration |  |  | Normalized Migration rate
[9 empty] | (µg/g)dust/(µg/g)source |  |  | (µg/g/h)dust/(µg/g)dust)
|  |  | TCEP | TCPP | TDCPP | TCEP | TCPP | TDCPP | TCEP | TCPP | TDCPP | TCEP | TCPP | TDCPP
9685 | 49.6681 | 0.126 | 134.0527 | 81.8744 | 415.8398 | 2.699 | 1.6484 | 8.3724 | 0.0034701 | 0.0049039 | 0.0040701 | 6.9865e-05 | 9.8733e-05 | 8.1945e-05
9690 | 191.3961 | 0.129 | 311.4926 | 166.8066 | 966.261 | 1.6275 | 0.87153 | 5.0485 | 0.0080632 | 0.0099909 | 0.0094573 | 4.2128e-05 | 5.22e-05 | 4.9412e-05
9695 | 359.4125 | 0.125 | 782.613 | 407.705 | 2795.5497 | 2.1775 | 1.1344 | 7.7781 | 0.020259 | 0.02442 | 0.027362 | 5.6366e-05 | 6.7943e-05 | 7.6129e-05
9700 | 527.6194 | 0.127 | 564.7671 | 290.3758 | 1996.8341 | 1.0704 | 0.55035 | 3.7846 | 0.014619 | 0.017392 | 0.019544 | 2.7708e-05 | 3.2963e-05 | 3.7042e-05
9707/9709 | 719.7167 | 0.131 | 123.541 | 64.2917 | 697.9788 | 0.17165 | 0.089329 | 0.9698 | 0.003198 | 0.0038508 | 0.0068315 | 4.4434e-06 | 5.3504e-06 | 9.4919e-06
9714 | 887.46 | 0.123 | 264.0813 | 127.4452 | 666.8717 | 0.29757 | 0.14361 | 0.75144 | 0.0068359 | 0.0076334 | 0.006527 | 7.7028e-06 | 8.6014e-06 | 7.3547e-06

## Data Dictionary
Element | Description | Units (if applicable)
HD2 | house dust 2
HD6 | house dust 6
ATD | Arizona Test Dust
PIR-PUF | polyisocyanurate rigid polyurethane foam
EC/OC | elemental and organic carbon
OPFR | organophosphorus flame retardants
TCEP | tris(2-chloroethyl) phosphate
TCPP, TCIPP | tris(1-chloro-2-propyl) phosphate
TDCPP, TDCIPP | tris(1,3-dichloro-2-propyl) phosphate
Total Exposed Surface Area | total exposed surface area of the tested material coupon | cm2
Volume | volume of the tested material coupon | cm3
Dust Loading | mass of the tested dust on coupon | g
iSVOC | a computer simulation package for dynamic modeling of the emission, transport, and sorption of SVOCs in the indoor environment
Dd | dust-phase diffusion coefficient | m2/h
Kda | dust-air equilibriumpartition coefficient | dimensionless
K'da | dust-air equilibriumpartition coefficient | m3/g
Kdm | dust-material equilibriumpartition coefficient | dimensionless
Kpa | airborne particle-gas equilibrium partition coefficients | m3/g
DSS | degree of sorption saturation(DSS) model, used in the manuscript to obtain D&K using experimental data
time, elapsed time | duration of the material exposured to OPFRs in the chamber | h
r | dust density | g/cm3
ACH | air change rate per hour | h-1
gas phase concentration | concentration in the chamber air | µg/m3
Sorption concentration | mass of OPFR absorbed on the dust | µg/g
Sorption rate | dust sorption concentration devided by the exposure duration | µg/g/h
Normalized sorption concentration | sorption concentration devided by the time-averaged concentration in the chamber air during exposure period | (µg/g)dust/(µg/m3)air
Normalized sorption rate | sorption rate divided by the time-averaged concentration in the chamber air during exposure period | (µg/g/h)dust/(µg/m3)air
Migration concentration | mass of OPFR in suttle dust as a result of direct contact | µg/g
Migration rate | dust migration concentration devided by the exposure duration | µg/g/h
Normalized migration concentration | migration concentration devided by the concentration in the source during exposure period | (µg/g)dust /Cs (µg/g)source
Normalized migration rate | migration rate divided by the time-averaged concentration in source during exposure period | (µg/g/h)dust/(µg/g)source