## Key
Key
Below is a summary of the data entered in each of the remaining tabs in the file.
Table_A.1: | List of organic compounds examined in this study
Column Label | Column Heading | Units | Description
A | Abbrev. |  | Abbreviated chemical name
B | Name_ACD_IUPAC |  | IUPAC chemical name
C | CAS |  | CAS number (if available)
D | SMILES |  | SMILES string
Table_A.2 | Experimental conditions and observed pseudo-first order rate constants
Column Label | Column Heading | Units | Description
A | ID
B | Abbrev. |  | Abbreviated chemical name
C | [Compound] | uM | Initial concentration of compound
D | [FeII] | mM | Initial concentration of ferrous iron
E | [Tiron] | mM | Initial concentration of tiron
F | I | M | Ionic strength
G | pH |  | solution pH in batch reactor
H | [FeL26-] | M | Concentration of reductant (Fe(II)-tiron complex)
I | kobs | s-1 | Observed pseudo-first order rate constant
J | Data Source |  | Citation for source of rate constant data
Table_A.3 | Reaction order of [FeL26-], normalized first order rate constants (k1,norm), and second order rate constants (k2)
Column Label | Column Heading | Units | Description
A | ID
B | Abbrev. |  | Abbreviated chemical name
C | n or rxn. order of [FeL26-] |  | Reaction order with respect to FeL26-
D | n_SD |  | Standard deviation of reaction order
E | log k1,norm | s-1 | First-order rate constant normalized to a reductant concentration of 10-3.78 M FeL26-
F | log k1,norm_SD | s-1 | Standard deviation of normalized first-order rate constant
G | log k2 | M-1 s-1 | Second-order rate constant
H | log k2_SD | M-1 s-1 | Standard deviation of second-order rate constant

## Table_A.1
Abbrev. | Name_ACD_IUPAC | CAS | SMILES
NB | Nitrobenzene | 98-95-3 | [O-][N+](=O)c1ccccc1
4Ac-NB | 4-Nitroacetophenone | 100-19-6 | CC(=O)c1ccc(cc1)[N+]([O-])=O
3-NP | 3-Nitrophenol | 554-84-7 | Oc1cccc(c1)[N+]([O-])=O
3Cl-NB | 1-Chloro-3-Nitrobenzene | 121-73-3 | [O-][N+](=O)c1cccc(Cl)c1
4Cl-NB | 4-chloronitrobenzene | 100-00-5 | [O-][N+](=O)c1ccc(Cl)cc1
3Me-NB | 3-Nitrotoluene | 99-08-1 | Cc1cccc(c1)[N+]([O-])=O
4Me-NB | 4-Nitrotoluene | 99-99-0 | Cc1ccc(cc1)[N+]([O-])=O
2,4-DNT | 2,4-Dinitrotoluene | 121-14-2 | Cc1ccc(cc1[N+]([O-])=O)[N+]([O-])=O
TNT | Trinitrotoluene | 118-96-7 | Cc1c(cc(cc1[N+]([O-])=O)[N+]([O-])=O)[N+]([O-])=O
2,4-DNAn | 2,4-Dinitroaniline | 97-02-9 | Nc1ccc(cc1[N+]([O-])=O)[N+]([O-])=O
2,6-DNAn | 2,6-Dinitroaniline | 606-22-4 | Nc1c(cccc1[N+]([O-])=O)[N+]([O-])=O
4-NAn | 4-Nitroaniline | 100-01-6 | Nc1ccc(cc1)[N+]([O-])=O
Imi | Imidacloprid | 138261-41-3 | [O-][N+](=O)NC1=NCCN1Cc2ccc(Cl)nc2
Thi | Thiamethoxam | 153719-23-4 | CN1COCN(Cc2sc(Cl)nc2)/C1=N/[N+]([O-])=O
Clo | Clothianidin | 210880-92-5 | CN=C(NCc1sc(Cl)nc1)N[N+]([O-])=O
NQ | Nitroguanidine | 556-88-7 | NC(N)=N[N+]([O-])=O
RDX | 1,3,5-Trinitroperhydro-1,3,5-triazine | 121-82-4 | [O-][N+](=O)N1CN(CN(C1)[N+]([O-])=O)[N+]([O-])=O
HMX | Octogen | 2691-41-0 | [O-][N+](=O)N1CN(CN(CN(C1)[N+]([O-])=O)[N+]([O-])=O)[N+]([O-])=O
MNX | 1,3-Dinitro-5-nitroso-1,3,5-triazinane | 5755-27-1 | C1N(CN(CN1[N+](=O)[O-])[N+](=O)[O-])N=O
DNX | 1-Nitro-3,5-dinitroso-1,3,5-triazinane | 80251-29-2 | C1N(CN(CN1N=O)[N+](=O)[O-])N=O
CDX | Carbadox | 6804-07-5 | COC(=O)N=NC=C1C=[N+]([O-])c2ccccc2N1O
TDQE | 1-(3,6,7-trimedyl-1,4-dioxide-2-quinoxalinyl)-ethanone |  | CC1=C(C)C=C([N+]([O-])=C(C)C(C(C)=O)=[N+]2[O-])C2=C1
MQXDO | 2-Methylquinoxaline 1,4-dioxide |  | CC1=[N+]([O-])C2=CC=CC=C2[N+]([O-])=C1
MQXO | 2-methylquinoxaline 1-oxide |  | CC1=[N+]([O-])C2=CC=CC=C2N=C1
ODX | Olaquindox | 23696-28-8 | Cc1c(C(=O)NCCO)[n+]([O-])c2ccccc2[n+]1[O-]
QXCX | N-(2-methoxyphenyl)-3-methyl-2-quinoxalinecarboxamide 1,4-dioxide |  | [O-][N+]1=C(C(NC2=C(OC)C=CC=C2)=O)C(C)=[N+]([O-])C3=CC=CC=C31
Pi | Picolinic acid N-oxide | 824-40-8 | OC(=O)c1cccc[n+]1[O-]
Qu | Quinoline N-oxide | 1613-37-2 | c1ccc2c(c1)ccc[n+]2[O-]
Pyd | Pyridine N-oxide | 694-59-7 | [O-][n+]1ccccc1
Pyz | Pyrazine N-oxide | 2423-65-6 | [O-][n+]1ccncc1
Ab | Acetic benzylidenehydrazide |  | CC(=O)N/N=C/c1ccccc1
CDX-N4 |  |  | C1=CC=CC2=C1[N+](=C(C=[N+]2[O-])C=NN(C(=O)OC)[H])[O-]
5A3PX | 5-amino-3-phenylisoxazole |  | Nc1onc(c1)c2ccccc2
5A3MX | 5-amino-3-methylisoxazole |  | Cc1cc(N)on1
AMX | 3-Amino-5-methylisoxazole | 1072-67-9 | Cc1onc(N)c1
3PXol | 3-Phenylisoxazol-5-ol |  | OC1=CC(C2=CC=CC=C2)=NO1
DMX | 3,5-Dimethylisoxazole | 300-87-8 | Cc1onc(C)c1
3PXM | (3-Phenyl-5-isoxazolyl)methanol |  | OCC1=CC(C2=CC=CC=C2)=NO1
SMX | Sulfamethoxazole | 723-46-6 | Cc1onc(N[S](=O)(=O)c2ccc(N)cc2)c1
1,1,1-TCA | 1,1,1-Trichloroethane | 71-55-6 | CC(Cl)(Cl)Cl
1,1,1,2-TeCA | 1,1,1,2-tetrachloroethane | 630-20-6 | ClCC(Cl)(Cl)Cl
PCA | Pentachloroethane | 76-01-7 | ClC(Cl)C(Cl)(Cl)Cl
HCA | Hexachloroethane | 67-72-1 | ClC(Cl)(Cl)C(Cl)(Cl)Cl
1,1,2,2-TeCA | 1,1,2,2-Tetrachloroethane | 79-34-5 | ClC(Cl)C(Cl)Cl
CF3-CCl3 | 1,1,1-Trichloro-2,2,2-trifluoroethane | 354-58-5 | FC(F)(F)C(Cl)(Cl)Cl
CF2Cl-CCl3 | 1,1-Difluorotetrachloroethane | 76-11-9 | ClC(F)(F)C(Cl)(Cl)Cl
CCl4 | Carbon tetrachloride | 56-23-5 | ClC(Cl)(Cl)Cl
CHBrCl2 | Bromodichloromethane | 75-27-4 | ClC(Cl)Br
CHBr2Cl | Chlorodibromomethane | 124-48-1 | ClC(Br)Br
CHBr3 | Bromoform | 75-25-2 | BrC(Br)Br
CBr2Cl2 | Dichlorodibromomethane | 594-18-3 | C(Br)(Br)(Cl)Cl
CBrCl3 | Bromotrichloromethane | 75-62-7 | C(Cl)(Cl)(Cl)Br
CFBr3 | Fluorotribromomethane | 353-54-8 | C(F)(Br)(Br)Br
MTSO | Methyl p-tolyl Sulfoxide | 934-72-5 | Cc1ccc(cc1)[S](C)=O
PS | Phenyl sulfoxide | 945-51-7 | O=[S](c1ccccc1)c2ccccc2
DPS | Diphenyl sulfone | 127-63-9 | O=[S](=O)(c1ccccc1)c2ccccc2
PNHOH | Phenylhydroxylamine | 100-65-2 | ONc1ccccc1
NDMA | N-Nitrosodimethylamine | 62-75-9 | CN(C)N=O
TNX | 1,3,5-Trinitroso-1,3,5-triazinane | 13980-04-6 | C1N(CN(CN1N=O)N=O)N=O
PCP | Pentachlorophenol | 87-86-5 | c1(c(c(c(c(c1Cl)Cl)Cl)Cl)Cl)O

## Table_A.2
ID | Abbrev. | [Compound] (uM) | [FeII] (mM) | [Tiron] (mM) | I (M) | pH | [FeL26-](M) | kobs (s-1) | Data Source
1 | NB | 25 | 0.5 | 10 | 0.25 | 5.76 | 1.32e-09 | 1.38e-05 | (Naka et al., 2006)
|  | 25 | 0.5 | 10 | 0.28 | 6.54 | 1.02e-06 | 0.00154 | This work
|  | 25 | 0.5 | 10 | 0.28 | 6.54 | 1.02e-06 | 0.00153 | This work
2 | 4Ac-NB | 25 | 0.5 | 5 | 0.267 | 5.67 | 1.7e-10 | 4.94e-05 | This work
|  | 25 | 0.5 | 10 | 0.286 | 5.89 | 5.03e-09 | 0.0013 | This work
|  | 25 | 0.5 | 5 | 0.267 | 5.67 | 1.7e-10 | 4.92e-05 | This work
|  | 25 | 0.5 | 10 | 0.286 | 5.89 | 5.03e-09 | 0.0012 | This work
3 | 3-NP | 20 | 0.5 | 5 | 0.262 | 6.97 | 6.16e-06 | 0.0102 | This work
|  | 20 | 0.5 | 5 | 0.262 | 6.97 | 6.16e-06 | 0.0118 | This work
|  | 20 | 0.5 | 5 | 0.264 | 6.56 | 3.52e-07 | 0.000804 | This work
|  | 20 | 0.5 | 5 | 0.263 | 7 | 7.43e-06 | 0.0115 | This work
|  | 20 | 0.5 | 5 | 0.264 | 6.56 | 3.52e-07 | 0.000877 | This work
|  | 20 | 0.5 | 5 | 0.263 | 7 | 7.43e-06 | 0.011 | This work
4 | 3Cl-NB | 25 | 0.5 | 10 | 0.25 | 5.79 | 1.73e-09 | 0.000138 | (Naka et al., 2006)
|  | 25 | 0.5 | 10 | 0.28 | 6.53 | 9.5e-07 | 0.0173 | This work
|  | 25 | 0.5 | 10 | 0.279 | 6.47 | 6.02e-07 | 0.0125 | This work
|  | 25 | 0.5 | 10 | 0.279 | 6.51 | 8.14e-07 | 0.0143 | This work
|  | 25 | 0.5 | 10 | 0.28 | 6.53 | 9.5e-07 | 0.0204 | This work
|  | 25 | 0.5 | 10 | 0.279 | 6.47 | 6.02e-07 | 0.0122 | This work
|  | 25 | 0.5 | 10 | 0.279 | 6.51 | 8.14e-07 | 0.0147 | This work
5 | 4Cl-NB | 25 | 0.5 | 10 | 0.25 | 4.05 | 2.21e-16 | <1.4e-8* | (Naka et al., 2006)
|  | 25 | 0.5 | 10 | 0.25 | 4.54 | 2e-14 | <1.4e-8* | (Naka et al., 2006)
|  | 25 | 0.5 | 10 | 0.25 | 6.9 | 9.65e-06 | >5.3e-2* | (Naka et al., 2006)
|  | 25 | 0.5 | 10 | 0.25 | 7.94 | 0.000325 | >5.3e-2* | (Naka et al., 2006)
|  | 25 | 0.5 | 10 | 0.25 | 8.99 | 0.000484 | >5.3e-2* | (Naka et al., 2006)
|  | 50 | 1 | 10 | 0.05 | 5.98 | 8.24e-10 | 7.33e-05 | (Naka et al., 2006)
|  | 50 | 1 | 10 | 0.07 | 5.99 | 1.74e-09 | 0.000111 | (Naka et al., 2006)
|  | 50 | 1 | 10 | 0.1 | 5.98 | 3.29e-09 | 0.000168 | (Naka et al., 2006)
|  | 50 | 1 | 10 | 0.15 | 5.99 | 8.02e-09 | 0.000292 | (Naka et al., 2006)
|  | 50 | 1 | 10 | 0.2 | 5.99 | 1.36e-08 | 0.000471 | (Naka et al., 2006)
|  | 50 | 1 | 10 | 0.25 | 5.98 | 1.8e-08 | 0.000567 | (Naka et al., 2006)
|  | 50 | 1 | 10 | 0.45 | 5.98 | 3.25e-08 | 0.00132 | (Naka et al., 2006)
|  | 50 | 1 | 10 | 0.75 | 5.98 | 3.32e-08 | 0.00311 | (Naka et al., 2006)
|  | 50 | 1 | 10 | 0.07 | 5.99 | 1.74e-09 | 0.000122 | (Naka et al., 2006)
|  | 50 | 1 | 10 | 0.1 | 5.98 | 3.29e-09 | 0.00017 | (Naka et al., 2006)
|  | 50 | 1 | 10 | 0.15 | 5.99 | 8.02e-09 | 0.000291 | (Naka et al., 2006)
|  | 50 | 1 | 10 | 0.25 | 5.98 | 1.8e-08 | 0.000519 | (Naka et al., 2006)
|  | 50 | 1 | 10 | 0.45 | 5.97 | 2.98e-08 | 0.00129 | (Naka et al., 2006)
|  | 50 | 1 | 10 | 0.75 | 5.97 | 3.04e-08 | 0.00252 | (Naka et al., 2006)
|  | 25 | 0.5 | 10 | 0.25 | 5.05 | 2.15e-12 | 9.69e-08 | (Naka et al., 2006)
|  | 25 | 0.5 | 10 | 0.25 | 5.46 | 8.98e-11 | 3.79e-06 | (Naka et al., 2006)
|  | 25 | 0.5 | 10 | 0.25 | 5.75 | 1.21e-09 | 3.12e-05 | (Naka et al., 2006)
|  | 25 | 0.5 | 10 | 0.25 | 5.98 | 9.12e-09 | 0.000348 | (Naka et al., 2006)
|  | 25 | 0.5 | 10 | 0.25 | 5.98 | 9.12e-09 | 0.000486 | (Naka et al., 2006)
|  | 25 | 0.5 | 10 | 0.25 | 6.21 | 6.42e-08 | 0.00178 | (Naka et al., 2006)
|  | 25 | 0.5 | 10 | 0.25 | 6.45 | 4.38e-07 | 0.00891 | (Naka et al., 2006)
|  | 25 | 0.5 | 0.5 | 0.25 | 6 | 3.21e-11 | 1.99e-06 | (Naka et al., 2006)
|  | 25 | 0.5 | 1 | 0.25 | 6 | 1.27e-10 | 5.95e-06 | (Naka et al., 2006)
|  | 25 | 0.5 | 2 | 0.25 | 6.05 | 7.8e-10 | 3.41e-05 | (Naka et al., 2006)
|  | 25 | 0.5 | 5 | 0.25 | 6.05 | 4.58e-09 | 0.000182 | (Naka et al., 2006)
|  | 25 | 0.5 | 20 | 0.25 | 6.03 | 4.78e-08 | 0.00204 | (Naka et al., 2006)
|  | 25 | 0.5 | 50 | 0.25 | 6.04 | 2.23e-07 | 0.00347 | (Naka et al., 2006)
|  | 25 | 0.5 | 74 | 0.25 | 6.03 | 3.63e-07 | 0.00387 | (Naka et al., 2006)
6 | 3Me-NB | 25 | 0.5 | 10 | 0.25 | 5.76 | 1.32e-09 | 8.26e-06 | (Naka et al., 2006)
|  | 25 | 0.5 | 10 | 0.278 | 6.74 | 4.14e-06 | 0.00499 | This work
|  | 25 | 0.5 | 10 | 0.278 | 6.74 | 4.14e-06 | 0.0052 | This work
7 | 4Me-NB | 25 | 0.5 | 10 | 0.25 | 5.76 | 1.32e-09 | 4.01e-06 | (Naka et al., 2006)
|  | 25 | 0.5 | 10 | 0.277 | 6.9 | 1.13e-05 | 0.0048 | This work
|  | 25 | 0.5 | 10 | 0.277 | 6.9 | 1.13e-05 | 0.00384 | This work
8 | 2,4-DNT | 20 | 0.5 | 5 | 0.264 | 6.5 | 2.2e-07 | 0.0227 | This work
|  | 20 | 0.5 | 5 | 0.272 | 5.95 | 2.14e-09 | 0.000155 | This work
|  | 20 | 0.5 | 5 | 0.264 | 6.5 | 2.2e-07 | 0.0216 | This work
|  | 20 | 0.5 | 5 | 0.272 | 5.95 | 2.14e-09 | 0.000153 | This work
|  | 20 | 0.5 | 5 | 0.272 | 5.93 | 1.79e-09 | 0.000213 | This work
|  | 20 | 0.5 | 5 | 0.272 | 5.93 | 1.79e-09 | 0.000117 | This work
9 | TNT | 10 | 0.5 | 5 | 0.272 | 5.94 | 1.96e-09 | 0.0205 | This work
|  | 10 | 0.5 | 5 | 0.263 | 5.51 | 3.9e-11 | 0.000262 | This work
|  | 10 | 0.5 | 5 | 0.272 | 5.94 | 1.96e-09 | 0.0204 | This work
|  | 10 | 0.5 | 5 | 0.263 | 5.51 | 3.9e-11 | 0.000243 | This work
|  | 10 | 0.5 | 5 | 0.272 | 5.96 | 2.34e-09 | 0.0217 | This work
|  | 10 | 0.5 | 5 | 0.263 | 5.53 | 4.68e-11 | 0.000662 | This work
10 | 2,4-DNAn | 20 | 0.5 | 5 | 0.263 | 6.51 | 2.36e-07 | 0.00147 | This work
|  | 20 | 0.5 | 5 | 0.263 | 6.74 | 1.34e-06 | 0.00835 | This work
|  | 20 | 0.5 | 5 | 0.263 | 6.51 | 2.36e-07 | 0.00146 | This work
|  | 20 | 0.5 | 5 | 0.263 | 6.74 | 1.34e-06 | 0.00921 | This work
|  | 20 | 0.5 | 5 | 0.264 | 6.5 | 2.2e-07 | 0.00161 | This work
|  | 20 | 0.5 | 5 | 0.263 | 6.59 | 4.41e-07 | 0.00282 | This work
|  | 20 | 0.5 | 5 | 0.264 | 6.73 | 1.26e-06 | 0.00943 | This work
11 | 2,6-DNAn | 20 | 0.5 | 5 | 0.272 | 5.98 | 2.79e-09 | 0.000341 | This work
|  | 20 | 0.5 | 5 | 0.267 | 5.7 | 2.23e-10 | 3.13e-05 | This work
|  | 20 | 0.5 | 5 | 0.272 | 5.98 | 2.79e-09 | 0.000355 | This work
|  | 20 | 0.5 | 5 | 0.267 | 5.7 | 2.23e-10 | 3.03e-05 | This work
|  | 20 | 0.5 | 5 | 0.271 | 5.94 | 1.95e-09 | 0.000204 | This work
|  | 20 | 0.5 | 5 | 0.267 | 5.7 | 2.23e-10 | 3.32e-05 | This work
12 | 4-NAn | 20 | 0.5 | 10 | 0.277 | 6.91 | 1.2e-05 | 0.00074 | This work
|  | 20 | 0.5 | 10 | 0.276 | 7.35 | 9.67e-05 | 0.00682 | This work
|  | 20 | 0.5 | 10 | 0.277 | 6.91 | 1.2e-05 | 0.000716 | This work
|  | 20 | 0.5 | 10 | 0.276 | 7.35 | 9.67e-05 | 0.00673 | This work
|  | 20 | 0.5 | 10 | 0.278 | 6.93 | 1.35e-05 | 0.000803 | This work
|  | 20 | 0.5 | 10 | 0.276 | 7.37 | 0.000104 | 0.00672 | This work
13 | Imi | 25 | 2 | 10 | 0.278 | 7.81 | 0.00103 | 4.91e-05 | This work
|  | 25 | 10 | 50 | 0.436 | 7.79 | 0.00875 | 0.000372 | This work
|  | 25 | 2 | 10 | 0.278 | 7.81 | 0.00103 | 4.78e-05 | This work
|  | 25 | 10 | 50 | 0.436 | 7.79 | 0.00875 | 0.000369 | This work
|  | 25 | 2 | 10 | 0.278 | 7.8 | 0.00102 | 4.16e-05 | This work
|  | 25 | 10 | 50 | 0.435 | 7.78 | 0.00872 | 0.000344 | This work
14 | Thi | 25 | 2 | 10 | 0.279 | 7.8 | 0.00102 | 1.49e-06 | This work
|  | 25 | 10 | 50 | 0.436 | 7.79 | 0.00875 | 1.75e-05 | This work
|  | 25 | 2 | 10 | 0.279 | 7.8 | 0.00102 | 1.49e-06 | This work
|  | 25 | 10 | 50 | 0.436 | 7.79 | 0.00875 | 1.74e-05 | This work
|  | 25 | 2 | 10 | 0.278 | 7.79 | 0.001 | 2.2e-06 | This work
|  | 25 | 10 | 50 | 0.436 | 7.79 | 0.00875 | 1.88e-05 | This work
15 | Clo | 25 | 2 | 10 | 0.278 | 7.82 | 0.00105 | 1.12e-05 | This work
|  | 25 | 10 | 50 | 0.436 | 7.79 | 0.00875 | 7.94e-05 | This work
|  | 25 | 2 | 10 | 0.278 | 7.82 | 0.00105 | 9.51e-06 | This work
|  | 25 | 10 | 50 | 0.436 | 7.79 | 0.00875 | 8.3e-05 | This work
|  | 25 | 2 | 10 | 0.278 | 7.78 | 0.000986 | 1.11e-05 | This work
|  | 25 | 10 | 50 | 0.436 | 7.79 | 0.00875 | 8.41e-05 | This work
16 | NQ | 25 | 2 | 10 | 0.278 | 7.8 | 0.00102 | 3.18e-05 | This work
|  | 25 | 2 | 10 | 0.28 | 7.34 | 0.000321 | 7.22e-06 | This work
|  | 25 | 2 | 10 | 0.278 | 7.8 | 0.00102 | 3.2e-05 | This work
|  | 25 | 2 | 10 | 0.28 | 7.34 | 0.000321 | 6.85e-06 | This work
|  | 25 | 2 | 10 | 0.279 | 7.33 | 0.000308 | 7.98e-06 | This work
|  | 25 | 0.5 | 10 | 0.279 | 7.04 | 2.49e-05 | 1.62e-07 | This work
17 | RDX | 20 | 0.5 | 5 | 0.25 | 5.01 | 3.77e-13 | <2.5e-8* | (Kim and Strathmann, 2007)
|  | 20 | 0.5 | 5 | 0.25 | 5.47 | 2.52e-11 | <2.5e-8* | (Kim and Strathmann, 2007)
|  | 20 | 0.5 | 5 | 0.25 | 8.43 | 0.000386 | >2.6e-1* | (Kim and Strathmann, 2007)
|  | 20 | 0.5 | 5 | 0.25 | 5.97 | 2.27e-09 | 3.41e-06 | (Kim and Strathmann, 2007)
|  | 20 | 0.5 | 5 | 0.25 | 6.42 | 1.06e-07 | 0.000205 | (Kim and Strathmann, 2007)
|  | 20 | 0.5 | 5 | 0.25 | 6.97 | 5.74e-06 | 0.00519 | (Kim and Strathmann, 2007)
|  | 20 | 0.5 | 5 | 0.25 | 7.45 | 6.22e-05 | 0.0334 | (Kim and Strathmann, 2007)
|  | 20 | 0.5 | 5 | 0.25 | 7.98 | 0.000246 | 0.163 | (Kim and Strathmann, 2007)
|  | 20 | 0.5 | 1 | 0.25 | 7.04 | 6.6e-07 | 0.00048 | (Kim and Strathmann, 2007)
|  | 20 | 0.5 | 2.5 | 0.25 | 6.97 | 1.99e-06 | 0.00165 | (Kim and Strathmann, 2007)
|  | 20 | 0.5 | 10 | 0.25 | 6.98 | 1.53e-05 | 0.00866 | (Kim and Strathmann, 2007)
|  | 20 | 0.5 | 25 | 0.25 | 6.99 | 4.52e-05 | 0.0223 | (Kim and Strathmann, 2007)
|  | 20 | 0.5 | 50 | 0.25 | 7.01 | 9.5e-05 | 0.0289 | (Kim and Strathmann, 2007)
18 | HMX | 10 | 0.5 | 5 | 0.25 | 7 | 6.89e-06 | 0.000111 | (Kim and Strathmann, 2007)
|  | 10 | 0.5 | 5 | 0.263 | 7.48 | 7.41e-05 | 0.000199 | This work
|  | 10 | 0.5 | 5 | 0.263 | 7.48 | 7.41e-05 | 0.000197 | This work
|  | 10 | 0.5 | 5 | 0.263 | 7.5 | 7.95e-05 | 0.000191 | This work
19 | MNX | 10 | 0.5 | 5 | 0.25 | 7 | 6.89e-06 | >7e-2* | (Kim and Strathmann, 2007)
20 | DNX | 10 | 0.5 | 5 | 0.25 | 7 | 6.89e-06 | >9e-2 | (Kim and Strathmann, 2007)
21 | CDX | 20 | 0.5 | 5 | 0.033 | 5.05 | 1.45e-14 | 1.5e-06 | (Chen and Zhang, 2013)
|  | 20 | 0.5 | 5 | 0.037 | 5.43 | 5.52e-13 | 1.19e-05 | (Chen and Zhang, 2013)
|  | 20 | 0.5 | 5 | 0.039 | 5.78 | 1.38e-11 | 0.000297 | (Chen and Zhang, 2013)
|  | 20 | 0.5 | 5 | 0.04 | 6 | 9.76e-11 | 0.000908 | (Chen and Zhang, 2013)
|  | 20 | 0.2 | 5 | 0.039 | 5.9 | 1.6e-11 | 0.000186 | (Chen and Zhang, 2013)
|  | 20 | 0.5 | 5 | 0.04 | 5.9 | 4.12e-11 | 0.000958 | (Chen and Zhang, 2013)
|  | 20 | 0.5 | 5 | 0.034 | 5.1 | 2.4e-14 | 1.47e-06 | (Chen and Zhang, 2013)
|  | 20 | 0.5 | 5 | 0.019 | 6.5 | 1.57e-09 | 0.00997 | (Chen and Zhang, 2013)
|  | 20 | 0.5 | 10 | 0.049 | 5.1 | 1.75e-13 | 0.000122 | (Chen and Zhang, 2013)
22 | TDQE | 20 | 0.5 | 5 | 0.019 | 6.5 | 1.57e-09 | 0.000144 | (Chen and Zhang, 2013)
|  | 20 | 2 | 5 | 0.036 | 7.8 | 1.91e-05 | 0.128 | (Chen and Zhang, 2013)
23 | MQXDO | 20 | 0.5 | 5 | 0.019 | 6.5 | 1.57e-09 | 3.61e-05 | (Chen and Zhang, 2013)
|  | 20 | 2 | 5 | 0.036 | 7.8 | 1.91e-05 | 0.0414 | (Chen and Zhang, 2013)
|  | 20 | 0.5 | 5 | 0.263 | 6.74 | 1.34e-06 | 0.00346 | This work
|  | 20 | 0.5 | 5 | 0.263 | 6.74 | 1.34e-06 | 0.00329 | This work
|  | 20 | 0.5 | 5 | 0.263 | 6.74 | 1.34e-06 | 0.00307 | This work
|  | 20 | 0.5 | 5 | 0.262 | 6.99 | 6.96e-06 | 0.022 | This work
|  | 20 | 0.5 | 5 | 0.263 | 6.79 | 1.91e-06 | 0.00291 | This work
|  | 20 | 0.5 | 5 | 0.263 | 6.55 | 3.24e-07 | 0.000493 | This work
24 | MQXO | 20 | 2 | 5 | 0.036 | 7.8 | 1.91e-05 | 0.00717 | (Chen and Zhang, 2013)
|  | 20 | 0.5 | 5 | 0.263 | 6.75 | 1.44e-06 | 0.000193 | This work
|  | 20 | 0.5 | 5 | 0.263 | 6.75 | 1.44e-06 | 0.00018 | This work
|  | 20 | 0.5 | 5 | 0.263 | 6.75 | 1.44e-06 | 0.00015 | This work
|  | 20 | 0.5 | 5 | 0.263 | 7.19 | 2.12e-05 | 0.000835 | This work
|  | 20 | 0.5 | 5 | 0.264 | 6.78 | 1.79e-06 | 9.67e-05 | This work
25 | ODX | 20 | 0.5 | 5 | 0.019 | 6.5 | 1.57e-09 | 0.000281 | (Chen and Zhang, 2013)
|  | 20 | 0.5 | 5 | 0.262 | 6.97 | 6.16e-06 | 0.00849 | This work
|  | 20 | 0.5 | 5 | 0.262 | 6.97 | 6.16e-06 | 0.0083 | This work
|  | 20 | 0.5 | 5 | 0.262 | 6.98 | 6.55e-06 | 0.00819 | This work
|  | 20 | 0.5 | 5 | 0.265 | 6.71 | 1.09e-06 | 0.000657 | This work
|  | 20 | 0.5 | 5 | 0.265 | 7 | 7.52e-06 | 0.00518 | This work
26 | QXCX | 20 | 0.5 | 5 | 0.019 | 6.5 | 1.57e-09 | 7.22e-05 | (Chen and Zhang, 2013)
|  | 10 | 0.5 | 5 | 0.262 | 7.05 | 9.91e-06 | 0.0104 | This work
|  | 10 | 0.5 | 5 | 0.262 | 7.05 | 9.91e-06 | 0.00913 | This work
|  | 10 | 0.5 | 5 | 0.262 | 7.07 | 1.11e-05 | 0.0121 | This work
|  | 10 | 0.5 | 5 | 0.264 | 6.92 | 4.56e-06 | 0.00234 | This work
|  | 10 | 0.5 | 5 | 0.263 | 6.61 | 5.14e-07 | 0.000327 | This work
27 | Pi | 20 | 2 | 5 | 0.036 | 7.8 | 1.91e-05 | 1.5e-06 | (Chen and Zhang, 2013)
|  | 20 | 2 | 5 | 0.038 | 7.76 | 1.8e-05 | 2.52e-07 | This work
|  | 20 | 2 | 5 | 0.038 | 7.76 | 1.8e-05 | 2.55e-07 | This work
|  | 20 | 2 | 10 | 0.278 | 7.79 | 0.001 | 8.53e-07 | This work
|  | 20 | 10 | 50 | 0.419 | 7.83 | 0.00887 | 4.13e-06 | This work
28 | Qu | 20 | 2 | 5 | 0.036 | 7.8 | 1.91e-05 | 8.89e-07 | (Chen and Zhang, 2013)
|  | 20 | 2 | 10 | 0.278 | 7.79 | 0.001 | 2.31e-06 | This work
|  | 20 | 2 | 10 | 0.278 | 7.79 | 0.001 | 2.42e-06 | This work
|  | 20 | 2 | 10 | 0.278 | 7.79 | 0.001 | 2.11e-06 | This work
|  | 20 | 10 | 50 | 0.419 | 7.85 | 0.00893 | 8.11e-06 | This work
29 | Pyd | 20 | 2 | 5 | 0.036 | 7.8 | 1.91e-05 | 5.56e-07 | (Chen and Zhang, 2013)
|  | 20 | 2 | 10 | 0.278 | 7.77 | 0.00097 | 2.2e-06 | This work
|  | 20 | 2 | 10 | 0.278 | 7.77 | 0.00097 | 2.21e-06 | This work
|  | 20 | 2 | 10 | 0.278 | 7.79 | 0.001 | 2.33e-06 | This work
|  | 20 | 10 | 50 | 0.419 | 7.84 | 0.0089 | 6.02e-06 | This work
30 | Pyz | 20 | 2 | 5 | 0.036 | 7.8 | 1.91e-05 | 6.67e-05 | (Chen and Zhang, 2013)
|  | 20 | 2 | 10 | 0.282 | 6.98 | 6.27e-05 | 8.27e-05 | This work
|  | 20 | 2 | 10 | 0.282 | 6.98 | 6.27e-05 | 8.36e-05 | This work
|  | 20 | 2 | 10 | 0.282 | 6.99 | 6.62e-05 | 7.88e-05 | This work
|  | 20 | 10 | 10 | 0.301 | 7.94 | 0.00118 | 0.000367 | This work
|  | 20 | 10 | 10 | 0.306 | 7.81 | 0.00107 | 0.000289 | This work
31 | Ab | 20 | 2 | 5 | 0.036 | 7.8 | 1.91e-05 | NR observed for 2 weeks. | (Chen and Zhang, 2013)
32 | CDX-N4 | 20 | 0.5 | 5 | 0.019 | 6.5 | 1.57e-09 | 0.00101 | (Chen and Zhang, 2013)
33 | 5A3PX | 50 | 0.5 | 10 | 0.249 | 7 | 2.02e-05 | >3.466E-1* | (Chen et al., 2018)
34 | 5A3MX | 50 | 0.5 | 10 | 0.249 | 7 | 2.02e-05 | >3.466E-1* | (Chen et al., 2018)
35 | AMX | 50 | 0.5 | 10 | 0.249 | 7 | 2.02e-05 | 0.0363 | (Chen et al., 2018)
|  | 50 | 0.5 | 10 | 0.277 | 6.66 | 2.39e-06 | 0.002 | This work
|  | 50 | 0.5 | 10 | 0.277 | 6.66 | 2.39e-06 | 0.00208 | This work
|  | 50 | 0.5 | 10 | 0.278 | 6.67 | 2.57e-06 | 0.00137 | This work
|  | 20 | 0.5 | 10 | 0.278 | 6.57 | 1.26e-06 | 0.000342 | This work
|  | 20 | 0.5 | 10 | 0.278 | 7 | 2e-05 | 0.0048 | This work
|  | 20 | 0.5 | 10 | 0.252 | 7.04 | 2.15e-05 | 0.00425 | This work
|  | 20 | 0.5 | 10 | 0.281 | 6.82 | 7.05e-06 | 0.00117 | This work
|  | 20 | 0.5 | 10 | 0.281 | 6.58 | 1.38e-06 | 0.000237 | This work
36 | 3PXol | 50 | 0.5 | 10 | 0.249 | 7 | 2.02e-05 | 0.00224 | (Chen et al., 2018)
|  | 50 | 0.5 | 10 | 0.278 | 6.73 | 3.87e-06 | 0.000106 | This work
|  | 50 | 0.5 | 10 | 0.278 | 6.73 | 3.87e-06 | 0.000108 | This work
|  | 50 | 0.5 | 10 | 0.277 | 6.71 | 3.37e-06 | 0.000111 | This work
|  | 20 | 0.5 | 10 | 0.279 | 7.2 | 5.38e-05 | 0.000762 | This work
|  | 20 | 0.5 | 10 | 0.276 | 7.85 | 0.000308 | 0.00412 | This work
37 | DMX | 50 | 0.5 | 10 | 0.249 | 7 | 2.02e-05 | 0.000175 | (Chen et al., 2018)
|  | 50 | 0.5 | 10 | 0.277 | 7.51 | 0.000161 | 0.000452 | This work
|  | 50 | 0.5 | 10 | 0.277 | 7.51 | 0.000161 | 0.000453 | This work
|  | 50 | 0.5 | 10 | 0.278 | 7.57 | 0.000188 | 0.00047 | This work
|  | 20 | 0.5 | 10 | 0.275 | 7.83 | 0.0003 | 0.000673 | This work
|  | 20 | 0.5 | 10 | 0.278 | 7.19 | 5.13e-05 | 0.000175 | This work
|  | 20 | 0.5 | 10 | 0.255 | 7.23 | 5.44e-05 | 0.000104 | This work
38 | 3PXM | 50 | 0.5 | 10 | 0.249 | 7 | 2.02e-05 | 3.06e-05 | (Chen et al., 2018)
|  | 50 | 0.5 | 10 | 0.274 | 7.79 | 0.000283 | 0.000122 | This work
|  | 50 | 0.5 | 10 | 0.274 | 7.79 | 0.000283 | 0.000129 | This work
|  | 50 | 0.5 | 10 | 0.274 | 7.78 | 0.000279 | 0.000117 | This work
|  | 20 | 0.5 | 10 | 0.276 | 7.84 | 0.000304 | 9.2e-05 | This work
|  | 20 | 0.5 | 10 | 0.278 | 7.17 | 4.68e-05 | 1.27e-05 | This work
39 | SMX | 50 | 0.5 | 10 | 0.249 | 7 | 2.02e-05 | 0.000397 | (Chen et al., 2018)
|  | 50 | 0.5 | 10 | 0.278 | 7.54 | 0.000174 | 0.000642 | This work
|  | 50 | 0.5 | 10 | 0.278 | 7.54 | 0.000174 | 0.000672 | This work
|  | 50 | 0.5 | 10 | 0.277 | 7.48 | 0.000148 | 0.000489 | This work
|  | 20 | 0.5 | 10 | 0.278 | 7.17 | 4.68e-05 | 0.000148 | This work
|  | 20 | 0.5 | 10 | 0.276 | 7.84 | 0.000304 | 0.00091 | This work
40 | 1,1,1-TCA | 50 | 0.5 | 10 | 0.25 | 7.55 | 0.000161 | 2.98e-05 | (Bussan and Strathmann, 2007)
|  | 50 | 0.5 | 10 | 0.25 | 7.02 | 1.91e-05 | 1.38e-06 | (Bussan and Strathmann, 2007)
|  | 50 | 0.5 | 10 | 0.25 | 7.3 | 7.07e-05 | 7.55e-06 | (Bussan and Strathmann, 2007)
|  | 50 | 0.5 | 10 | 0.25 | 7.56 | 0.000166 | 1.49e-05 | (Bussan and Strathmann, 2007)
|  | 50 | 0.5 | 10 | 0.25 | 7.77 | 0.000258 | 2.23e-05 | (Bussan and Strathmann, 2007)
|  | 50 | 0.5 | 10 | 0.25 | 7.94 | 0.000325 | 2.87e-05 | (Bussan and Strathmann, 2007)
|  | 50 | 0.5 | 10 | 0.25 | 8.24 | 0.000409 | 4.6e-05 | (Bussan and Strathmann, 2007)
|  | 50 | 0.5 | 10 | 0.25 | 8.52 | 0.000452 | 5.71e-05 | (Bussan and Strathmann, 2007)
|  | 50 | 0.5 | 10 | 0.25 | 8.76 | 0.000473 | 6.45e-05 | (Bussan and Strathmann, 2007)
|  | 50 | 0.5 | 10 | 0.25 | 8.94 | 0.000482 | 7.43e-05 | (Bussan and Strathmann, 2007)
|  | 50 | 0.5 | 10 | 0.25 | 9 | 0.000484 | 0.000128 | (Bussan and Strathmann, 2007)
|  | 50 | 0.5 | 0.5 | 0.25 | 7.48 | 2.29e-06 | 1.76e-07 | (Bussan and Strathmann, 2007)
|  | 50 | 0.5 | 1 | 0.25 | 7.51 | 8.99e-06 | 7.45e-07 | (Bussan and Strathmann, 2007)
|  | 50 | 0.5 | 5 | 0.25 | 7.51 | 7.73e-05 | 8.97e-06 | (Bussan and Strathmann, 2007)
|  | 50 | 0.5 | 10 | 0.25 | 7.56 | 0.000166 | 1.49e-05 | (Bussan and Strathmann, 2007)
|  | 50 | 0.5 | 20 | 0.25 | 7.49 | 0.000221 | 1.63e-05 | (Bussan and Strathmann, 2007)
|  | 50 | 0.5 | 50 | 0.25 | 7.49 | 0.000337 | 1.69e-05 | (Bussan and Strathmann, 2007)
41 | 1,1,1,2-TeCA | 1 | 0.5 | 10 | 0.25 | 7.56 | 0.000166 | 0.000373 | (Bussan and Strathmann, 2007)
42 | PCA | 1 | 0.5 | 10 | 0.25 | 7.56 | 0.000166 | 0.00146 | (Bussan and Strathmann, 2007)
43 | HCA | 0.1 | 0.5 | 10 | 0.25 | 7.58 | 0.000174 | 0.00594 | (Bussan and Strathmann, 2007)
44 | 1,1,2,2-TeCA | 50 | 0.5 | 10 | 0.25 | 7.59 | 0.000179 | 3.41e-06 | (Bussan and Strathmann, 2007)
45 | CF3-CCl3 | 0.1 | 0.5 | 10 | 0.25 | 7.56 | 0.000166 | 0.000821 | (Bussan and Strathmann, 2007)
46 | CF2Cl-CCl3 | 0.1 | 0.5 | 10 | 0.25 | 7.56 | 0.000166 | 0.00181 | (Bussan and Strathmann, 2007)
47 | CCl4 | 0.1 | 0.5 | 10 | 0.25 | 7.56 | 0.000166 | 0.00636 | (Bussan and Strathmann, 2007)
48 | CHBrCl2 | 1 | 0.5 | 10 | 0.25 | 7.56 | 0.000166 | 0.00245 | (Bussan and Strathmann, 2007)
49 | CHBr2Cl | 1 | 0.5 | 10 | 0.25 | 7.54 | 0.000157 | 0.00422 | (Bussan and Strathmann, 2007)
50 | CHBr3 | 10 | 0.5 | 10 | 0.25 | 7.58 | 0.000174 | 0.00458 | (Bussan and Strathmann, 2007)
51 | CBr2Cl2 | 50 | 0.5 | 10 | 0.25 | 6.51 | 6.91e-07 | 0.0822 | (Bussan and Strathmann, 2007)
52 | CBrCl3 | 20 | 0.5 | 10 | 0.25 | 6.49 | 5.95e-07 | 0.0297 | (Bussan and Strathmann, 2007)
53 | CFBr3 | 50 | 0.5 | 10 | 0.25 | 6.52 | 7.45e-07 | 0.00434 | (Bussan and Strathmann, 2007)
54 | MTSO | 20 | 2 | 5 | 0.263 | 7.81 | 0.000518 | 5.38e-08 | This work
|  | 20 | 2 | 5 | 0.264 | 7.28 | 9.33e-05 | 4.28e-08 | This work
55 | PS | 20 | 10 | 50 | 0.436 | 7.79 | 0.00875 | 3.62e-08 | This work
|  | 20 | 10 | 50 | 0.436 | 7.79 | 0.00875 | 3.71e-08 | This work
56 | DPS | 20 | 10 | 50 | 0.436 | 7.8 | 0.00879 | 4.75e-09 | This work
|  | 20 | 10 | 50 | 0.436 | 7.8 | 0.00879 | 4.95e-09 | This work
57 | PNHOH | 50 | 0.5 | 10 | 0.249 | 7 | 1.7e-05 | 0.0149 | (Li et al., 2019)
|  | 25 | 0.5 | 10 | 0.278 | 7 | 2e-05 | 0.00195 | This work
|  | 25 | 0.5 | 10 | 0.277 | 6.66 | 2.39e-06 | 0.00019 | This work
|  | 25 | 0.5 | 10 | 0.278 | 7 | 2e-05 | 0.00187 | This work
|  | 25 | 0.5 | 10 | 0.277 | 6.66 | 2.39e-06 | 0.000166 | This work
|  | 50 | 0.5 | 10 | 0.278 | 7 | 2e-05 | 0.00264 | This work
|  | 50 | 0.5 | 10 | 0.278 | 6.63 | 1.95e-06 | 0.000166 | This work
|  | 25 | 0.5 | 10 | 0.277 | 6.65 | 2.23e-06 | 0.000244 | This work
|  | 25 | 0.5 | 10 | 0.277 | 6.65 | 2.23e-06 | 8.23e-05 | This work
58 | NDMA | 10 | 10 | 50 | 0.436 | 7.8 | 0.00879 | 1.76e-07 | This work
|  | 10 | 10 | 50 | 0.436 | 7.8 | 0.00879 | 1.42e-07 | This work
|  | 10 | 2 | 10 | 0.279 | 7.84 | 0.00108 | 3.47e-08 | This work
59 | TNX | 10 | 0.5 | 5 | 0.25 | 7 | 6.89e-06 | >1e-1* | (Bussan and Strathmann, 2007)
60 | PCP | 15 | 10 | 50 | 0.436 | 7.79 | 0.00875 | <2.27E-9* | This work
* The detection limit was used as the input value of kobs for machine learning models.

## Table_A.3
ID | Abbrev. | n or rxn. order of [FeL26-] | n_SD | log k1,norm (s-1) | log k1,norm_SD a | log k2 (M-1 s-1) | log k2_SD
1 | NB | 0.708 | 0.003 | -1.251 | 0.131 | 1.424 | 0.021
2 | 4Ac-NB | 0.956 | 0.01 | 1.415 | 0.233 | 5.028 | 0.093
3 | 3-NP | 0.873 | 0.026 | -0.743 | 0.14 | 2.556 | 0.148
4 | 3Cl-NB | 0.77 | 0.014 | -0.028 | 0.101 | 2.882 | 0.09
5 | 4Cl-NB | 0.919 | 0.031 | 0.465 | 0.293 | 3.937 | 0.256
6 | 3Me-NB | 0.797 | 0.005 | -1.015 | 0.203 | 1.999 | 0.033
7 | 4Me-NB | 0.771 | 0.022 | -1.468 | 0.867 | 1.446 | 0.144
8 | 2,4-DNT | 1.047 | 0.044 | 1.36 | 0.53 | 5.319 | 0.354
9 | TNT | 1.049 | 0.066 | 3.464 | 1.065 | 7.427 | 0.631
10 | 2,4-DNAn | 1.011 | 0.041 | 0.071 | 0.263 | 3.894 | 0.255
11 | 2,6-DNAn | 0.926 | 0.029 | 0.931 | 0.43 | 4.43 | 0.263
12 | 4-NAn | 1.058 | 0.014 | -1.938 | 0.032 | 2.062 | 0.063
13 | Imi | 0.964 | 0.026 | -5.098 | 0.096 | -1.454 | 0.066
14 | Thi | 1.096 | 0.066 | -6.635 | 0.243 | -2.494 | 0.168
15 | Clo | 0.952 | 0.032 | -5.725 | 0.12 | -2.125 | 0.083
16 | NQ | 1.427 | 0.046 | -5.58 | 0.077 | -0.185 | 0.165
17 | RDX | 0.878 | 0.031 | -1.106 | 0.153 | 2.212 | 0.17
18 | HMX | 0.23 | 0.015 | -3.632 | 0.049 | -2.762 | 0.066
19 | MNX | N/A | N/A | N/A | N/A | N/A | N/A
20 | DNX | N/A | N/A | N/A | N/A | N/A | N/A
21 | CDX | 0.72 | 0.09 | 1.571 | 1.674 | 4.295 | 1.043
22 | TDQE | 0.722 | N/A | -0.215 | N/A | 2.514 | N/A
23 | MQXDO | 0.752 | 0.075 | -0.881 | 0.468 | 1.963 | 0.462
24 | MQXO | 1.052 | 0.295 | -1.669 | 1.432 | 2.306 | 1.615
25 | ODX | 0.393 | 0.109 | -1.704 | 0.763 | -0.217 | 0.663
26 | QXCX | 0.571 | 0.11 | -1.492 | 0.771 | 0.666 | 0.666
27 | Pi | 0.311 | 0.158 | -6.069 | 0.568 | -4.895 | 0.635
28 | Qu | 0.333 | 0.07 | -5.824 | 0.237 | -4.566 | 0.228
29 | Pyd | 0.383 | 0.019 | -5.924 | 0.066 | -4.478 | 0.064
30 | Pyz | 0.431 | 0.041 | -3.866 | 0.077 | -2.239 | 0.161
31 | Ab | N/A | N/A | N/A | N/A | N/A | N/A
32 | CDX-N4 | N/A | N/A | N/A | N/A | 5.808 b | 4.527 b
33 | 5A3PX | N/A | N/A | N/A | N/A | N/A | N/A
34 | 5A3MX | N/A | N/A | N/A | N/A | N/A | N/A
35 | AMX | 1.035 | 0.272 | -1.126 | 1.034 | 2.785 | 1.452
36 | 3PXol | 0.828 | 0.191 | -2.506 | 0.659 | 0.624 | 0.924
37 | DMX | 0.637 | 0.163 | -3.379 | 0.187 | -0.97 | 0.658
38 | 3PXM | 0.694 | 0.212 | -4.136 | 0.279 | -1.512 | 0.824
39 | SMX | 0.446 | 0.225 | -3.233 | 0.279 | -1.547 | 0.9
40 | 1,1,1-TCA | 1.097 | 0.061 | -4.755 | 0.086 | -0.608 | 0.239
41 | 1,1,1,2-TeCA | N/A | N/A | -3.428 | N/A | 0.352 b | -0.663 b
42 | PCA | N/A | N/A | -2.836 | N/A | 0.945 b | 0.036 b
43 | HCA | N/A | N/A | -2.226 | N/A | 1.532 b | 0.693 b
44 | 1,1,2,2-TeCA | N/A | N/A | -5.467 | N/A | -1.719 b | -2.293 b
45 | CF3-CCl3 | N/A | N/A | -3.086 | N/A | 0.695 b | -0.116 b
46 | CF2Cl-CCl3 | N/A | N/A | -2.742 | N/A | 1.038 b | 0.142 b
47 | CCl4 | N/A | N/A | -2.197 | N/A | 1.584 b | 0.212 b
48 | CHBrCl2 | N/A | N/A | -2.611 | N/A | 1.170 b | 0.011 b
49 | CHBr2Cl | N/A | N/A | -2.375 | N/A | 1.429 b | 0.603 b
50 | CHBr3 | N/A | N/A | -2.339 | N/A | 1.420 b | 0.174 b
51 | CBr2Cl2 | N/A | N/A | N/A | N/A | 5.075 b | 4.095 b
52 | CBrCl3 | N/A | N/A | N/A | N/A | 4.698 b | 3.817 b
53 | CFBr3 | N/A | N/A | N/A | N/A | 3.765 b | 2.741 b
54 | MTSO | N/A | N/A | N/A | N/A | N/A | N/A
55 | PS | N/A | N/A | N/A | N/A | -5.378 b | -6.818 b
56 | DPS | N/A | N/A | N/A | N/A | -6.259 b | -6.911 b
57 | PNHOH | 1.399 | 0.244 | -1.165 | 0.88 | 4.124 | 1.28
58 | NDMA | 0.725 | 0.095 | -8.047 | 1.79 | -5.306 | 0.229
59 | TNX | N/A | N/A | N/A | N/A | N/A | N/A
60 | PCP | N/A | N/A | N/A | N/A | N/A | N/A