## Data Dictionary
Datasheet | Column Designation: (A, B, C,…) | Column Header | Column Description
Data for Figure 1 | A | Vendor | Name of vendor of SCWO system
Data for Figure 1 | B | PFAS | Named Per and poly- fluoroalkyl substances
Data for Figure 1 | C | Influent Concentration | The number value of the measured influent concentration of the name PFAS in Column B
Data for Figure 1 | D | Influent Units | The units of the influent PFAS concentration
Data for Figure 1 | E | Effluent Concentration | The number value of the measured effluent concentration of the name PFAS in Column B
Data for Figure 1 | F | Effluent Units | The units of the effluent PFAS concentration
Data for Figure 1 | G | Destruction and Removal Efficiency | A decimal value from 0-1, where 1 is 100%, calculating % decrease from Column C to Column E
Data for Figure 1 | H | Sample Description | The sample type that was experimented/analyzed
Data for Figure 2 | A | Vendor | Name of vendor of SCWO system
Data for Figure 2 | B | Sample location | Influent or Effluent
Data for Figure 2 | C | Water quality parameter | Type of water quality parameter (e.g., pH, COD, or fluoride)
Data for Figure 2 | D | Value | The number value of the measured water quality parameter
Data for Figure 2 | E | Water quality units | The units of the water quality parameter
Data for Figure 2 | F | Measured or modeled | Was the water quality parameter measured or modeled?

## Data for Figure 1
Vendor | PFAS | Influent Concentration | Influent Units | Effluent Concentration | Effluent Units | Destruction and Removal Efficiency | Sample Description
Aquarden | 6:2 FTS | 0 | μg/l | 0 | μg/l | N/A | 3MLightwater AFFF 100x dilution | N/A
Aquarden | PFDA | 0 | μg/l | 0 | μg/l | N/A | 3MLightwater AFFF 100x dilution | N/A
Aquarden | PFNA | 0 | μg/l | 0 | μg/l | N/A | 3MLightwater AFFF 100x dilution | N/A
Aquarden | PFBA | 130 | μg/l | 0 | μg/l | 1 | 3MLightwater AFFF 100x dilution | 1
Aquarden | PFHpA | 460 | μg/l | 0 | μg/l | 1 | 3MLightwater AFFF 100x dilution | 1
Aquarden | PFHxA | 2340 | μg/l | 0 | μg/l | 1 | 3MLightwater AFFF 100x dilution | 1
Aquarden | PFOA | 930 | μg/l | 0.14 | μg/l | 0.99985 | 3MLightwater AFFF 100x dilution | 0.99985
Aquarden | PFPeA | 410 | μg/l | 0.5 | μg/l | 0.99878 | 3MLightwater AFFF 100x dilution | 0.99878
Aquarden | PFBS | 1370 | μg/l | 0.59 | μg/l | 0.99957 | 3MLightwater AFFF 100x dilution | 0.99957
Aquarden | PFHxS | 6870 | μg/l | 2.2 | μg/l | 0.99968 | 3MLightwater AFFF 100x dilution | 0.99968
Aquarden | PFOS | 26200 | μg/l | 240 | μg/l | 0.99084 | 3MLightwater AFFF 100x dilution | 0.99084
Aquarden | PFOSA | 4.5 | μg/l | 0.92 | μg/l | 0.79556 | 3MLightwater AFFF 100x dilution | 0.79556
Aquarden | ∑PFAS | 38714.5 | μg/l | 244.35 | μg/l | 0.99369 | 3MLightwater AFFF 100x dilution | 0.99369
Battelle | 11Cl-PF3OUdS | 0 | μg/l | 0 | μg/l | N/A | 3MLightwater AFFF 100x dilution | N/A
Battelle | 4:2 FTS | 0 | μg/l | 0 | μg/l | N/A | 3MLightwater AFFF 100x dilution | N/A
Battelle | 6:2 FTS | 0 | μg/l | 0.00455 | μg/l | N/A | 3MLightwater AFFF 100x dilution | N/A
Battelle | 8:2 FTS | 0 | μg/l | 0 | μg/l | N/A | 3MLightwater AFFF 100x dilution | N/A
Battelle | 9Cl-PF3ONS | 0 | μg/l | 0 | μg/l | N/A | 3MLightwater AFFF 100x dilution | N/A
Battelle | Adona | 0 | μg/l | 0 | μg/l | N/A | 3MLightwater AFFF 100x dilution | N/A
Battelle | HFPO-DA | 0 | μg/l | 0 | μg/l | N/A | 3MLightwater AFFF 100x dilution | N/A
Battelle | NEtFOSAA | 0 | μg/l | 0 | μg/l | N/A | 3MLightwater AFFF 100x dilution | N/A
Battelle | NMeFOSAA | 0 | μg/l | 0 | μg/l | N/A | 3MLightwater AFFF 100x dilution | N/A
Battelle | PFTeDA | 0 | μg/l | 0 | μg/l | N/A | 3MLightwater AFFF 100x dilution | N/A
Battelle | PFBA | 180 | μg/l | 0.00355 | μg/l | 0.99998 | 3MLightwater AFFF 100x dilution | 0.99998
Battelle | PFDA | 0.73 | μg/l | 7.4817 | μg/l | -9.2489 | 3MLightwater AFFF 100x dilution | -9.2489
Battelle | PFDoA | 0.1 | μg/l | 0.31745 | μg/l | -2.1745 | 3MLightwater AFFF 100x dilution | -2.1745
Battelle | PFHpA | 314.5 | μg/l | 0.32745 | μg/l | 0.99896 | 3MLightwater AFFF 100x dilution | 0.99896
Battelle | PFHxA | 956.5 | μg/l | 0.0021 | μg/l | 1 | 3MLightwater AFFF 100x dilution | 1
Battelle | PFNA | 3.38 | μg/l | 0.0031 | μg/l | 0.99908 | 3MLightwater AFFF 100x dilution | 0.99908
Battelle | PFOA | 883 | μg/l | 0.10225 | μg/l | 0.99988 | 3MLightwater AFFF 100x dilution | 0.99988
Battelle | PFPeA | 348 | μg/l | 0.00205 | μg/l | 0.99999 | 3MLightwater AFFF 100x dilution | 0.99999
Battelle | PFTrDA | 0 | μg/l | 0.0005 | μg/l | N/A | 3MLightwater AFFF 100x dilution | N/A
Battelle | PFUnA | 0.235 | μg/l | 0.0844 | μg/l | 0.64085 | 3MLightwater AFFF 100x dilution | 0.64085
Battelle | PFBS | 812 | μg/l | 0 | μg/l | 1 | 3MLightwater AFFF 100x dilution | 1
Battelle | PFDS | 505.5 | μg/l | 0.001 | μg/l | 1 | 3MLightwater AFFF 100x dilution | 1
Battelle | PFHpS | 1236 | μg/l | 0 | μg/l | 1 | 3MLightwater AFFF 100x dilution | 1
Battelle | PFHxS | 3843 | μg/l | 0.0002 | μg/l | 1 | 3MLightwater AFFF 100x dilution | 1
Battelle | PFNS | 118.5 | μg/l | 0.00085 | μg/l | 0.99999 | 3MLightwater AFFF 100x dilution | 0.99999
Battelle | PFOS | 30425 | μg/l | 0.31005 | μg/l | 0.99999 | 3MLightwater AFFF 100x dilution | 0.99999
Battelle | PFOSA | 0.685 | μg/l | 0 | μg/l | 1 | 3MLightwater AFFF 100x dilution | 1
Battelle | PFPeS | 827 | μg/l | 0 | μg/l | 1 | 3MLightwater AFFF 100x dilution | 1
Battelle | ∑PFAS | 40454.13 | μg/l | 8.6412 | μg/l | 0.99979 | 3MLightwater AFFF 100x dilution | 0.99979
374Water | 4:2 FTS | 0 | μg/l | 0 | μg/l | N/A | 3MLightwater AFFF 30x dilution | N/A
374Water | 6:2 FTS | 0 | μg/l | 0 | μg/l | N/A | 3MLightwater AFFF 30x dilution | N/A
374Water | 8:2 FTS | 0 | μg/l | 0 | μg/l | N/A | 3MLightwater AFFF 30x dilution | N/A
374Water | ADONA | 0 | μg/l | 0 | μg/l | N/A | 3MLightwater AFFF 30x dilution | N/A
374Water | F-53B Major | 0 | μg/l | 0 | μg/l | N/A | 3MLightwater AFFF 30x dilution | N/A
374Water | F-53B Minor | 0 | μg/l | 0 | μg/l | N/A | 3MLightwater AFFF 30x dilution | N/A
374Water | GenX | 0 | μg/l | 0 | μg/l | N/A | 3MLightwater AFFF 30x dilution | N/A
374Water | NEtFOSAA | 0 | μg/l | 0 | μg/l | N/A | 3MLightwater AFFF 30x dilution | N/A
374Water | NMeFOSAA | 0 | μg/l | 0 | μg/l | N/A | 3MLightwater AFFF 30x dilution | N/A
374Water | PFBA | 0 | μg/l | 0 | μg/l | N/A | 3MLightwater AFFF 30x dilution | N/A
374Water | PFDA | 0 | μg/l | 0 | μg/l | N/A | 3MLightwater AFFF 30x dilution | N/A
374Water | PFDoA | 0 | μg/l | 0 | μg/l | N/A | 3MLightwater AFFF 30x dilution | N/A
374Water | PFDS | 0 | μg/l | 0 | μg/l | N/A | 3MLightwater AFFF 30x dilution | N/A
374Water | PFNA | 0 | μg/l | 0 | μg/l | N/A | 3MLightwater AFFF 30x dilution | N/A
374Water | PFNS | 0 | μg/l | 0 | μg/l | N/A | 3MLightwater AFFF 30x dilution | N/A
374Water | PFTeA | 0 | μg/l | 0 | μg/l | N/A | 3MLightwater AFFF 30x dilution | N/A
374Water | PFTriA | 0 | μg/l | 0 | μg/l | N/A | 3MLightwater AFFF 30x dilution | N/A
374Water | PFUnA | 0 | μg/l | 0 | μg/l | N/A | 3MLightwater AFFF 30x dilution | N/A
374Water | PFOSA | 0 | μg/l | 0 | μg/l | N/A | 3MLightwater AFFF 30x dilution | N/A
374Water | PFHpA | 1000 | μg/l | 0 | μg/l | 1 | 3MLightwater AFFF 30x dilution | 1
374Water | PFHxA | 3600 | μg/l | 0 | μg/l | 1 | 3MLightwater AFFF 30x dilution | 1
374Water | PFOA | 3100 | μg/l | 0 | μg/l | 1 | 3MLightwater AFFF 30x dilution | 1
374Water | PFPeA | 1600 | μg/l | 0 | μg/l | 1 | 3MLightwater AFFF 30x dilution | 1
374Water | PFHpS | 3100 | μg/l | 0 | μg/l | 1 | 3MLightwater AFFF 30x dilution | 1
374Water | PFHxS | 29000 | μg/l | 0.65 | μg/l | 0.99998 | 3MLightwater AFFF 30x dilution | 0.99998
374Water | PFBS | 6200 | μg/l | 0.19 | μg/l | 0.99997 | 3MLightwater AFFF 30x dilution | 0.99997
374Water | PFOS | 190000 | μg/l | 8.57 | μg/l | 0.99996 | 3MLightwater AFFF 30x dilution | 0.99996
374Water | PFPeS | 5400 | μg/l | 0.22 | μg/l | 0.99996 | 3MLightwater AFFF 30x dilution | 0.99996
374Water | ∑PFAS | 243000 | μg/l | 9.63 | μg/l | 0.99996 | 3MLightwater AFFF 30x dilution | 0.99996

## Data for Figure 2
Vendor | Sample location | Water quality parameter | Value | Water quality units | Measured or modeled
Aquarden | Influent | pH | 12.75 |  | Measured
Aquarden | Effluent | pH | 3.26 |  | Measured
Aquarden | Influent | COD | 4750 | mg/L | Measured
Aquarden | Effluent | COD | 5.17 | mg/L | Measured
Battelle | Influent | Fluoride | 2.78 | mg/L | Measured
Battelle | Influent | Fluorine in PFAS (mg/L) | 26 | mg/L | Stoichiometric model
Battelle | Effluent | Fluoride | 97.5 | mg/L | Measured
Battelle | Effluent | Fluorine in PFAS (mg/L) | 0.006 | mg/L | Stoichiometric model