## Metadata
Metadata
Project Title | Application of drinking water treatment residuals to green stormwater infrastructure for enhanced phosphorus removal
Data Curator | Michael Ament, mament@uvm.edu
Date Created | 2021-05-03
Data Worksheets:
1) P Loads and EMCs | Bioretention inflow and outflow data captured during 21 storm events monitored in the 2019 and 2020 field seasons. Measured variables include rainfall depths, stormwater volumes, phosphorus (P) loads, and P event mean concentrations (EMC). P species include soluble reactive P (SRP), dissolved organic P (DOP), particulate P (PP) and total P (TP).
2) Heavy Metals | Heavy metal concentration data from bioretention inflows and outflows analyzed for four storms captured in 2019 and for six storms captured in 2020. Heavy metal elements include aluminum (Al), arsenic (As), cadmium (Cd), manganese (Mn), and zinc (Zn).
3) Hydraulic Detention Times | Hydraulic detention time data from bioretention systems monitored for 21 storm events in 2019 and 2020. Hydraulic detention time was defined as the time difference (minutes) between the center of mass of the inflow and outflow hydrographs.
4) Peak Flow Ratios | Peak inflow and peak outflow rate data from bioretention systems monitored for 21 storm events in 2019 and 2020. Peak flow ratios were calculated for each bioretention cell and storm event as the peak outflow rate divided by the peak inflow rate.

## P Loads and EMCs
Storm Date | Bioretention Cell | Media Treatment | Flow | Precipitation Depth (inches) | Total Flow Volume (L) | P Species | P Load (mg) | Event Mean Concentration (mg/L)
2019-10-01 | Small Drainage Area DWTR | DWTR | Inflow | 0.86 | 659.97 | SRP | 38.9084 | 0.058955
2019-10-01 | Small Drainage Area DWTR | DWTR | Inflow | 0.86 | 659.97 | DOP | 0 | 0
2019-10-01 | Small Drainage Area DWTR | DWTR | Inflow | 0.86 | 659.97 | PP | 81.2361 | 0.12309
2019-10-01 | Small Drainage Area DWTR | DWTR | Inflow | 0.86 | 659.97 | TP | 120.1446 | 0.18205
2019-10-01 | Small Drainage Area DWTR | DWTR | Outflow | 0.86 | 319.68 | SRP | 1.5984 | 0.005
2019-10-01 | Small Drainage Area DWTR | DWTR | Outflow | 0.86 | 319.68 | DOP | 0.7992 | 0.0025
2019-10-01 | Small Drainage Area DWTR | DWTR | Outflow | 0.86 | 319.68 | PP | 0 | 0
2019-10-01 | Small Drainage Area DWTR | DWTR | Outflow | 0.86 | 319.68 | TP | 2.3976 | 0.0075
2019-10-01 | Large Drainage Area DWTR | DWTR | Inflow | 0.86 | 600.95 | SRP | 22.1271 | 0.03682
2019-10-01 | Large Drainage Area DWTR | DWTR | Inflow | 0.86 | 600.95 | DOP | 0 | 0
2019-10-01 | Large Drainage Area DWTR | DWTR | Inflow | 0.86 | 600.95 | PP | 13.2684 | 0.022079
2019-10-01 | Large Drainage Area DWTR | DWTR | Inflow | 0.86 | 600.95 | TP | 35.3955 | 0.058899
2019-10-01 | Large Drainage Area DWTR | DWTR | Outflow | 0.86 | 246.66 | SRP | 1.2333 | 0.005
2019-10-01 | Large Drainage Area DWTR | DWTR | Outflow | 0.86 | 246.66 | DOP | 0.61665 | 0.0025
2019-10-01 | Large Drainage Area DWTR | DWTR | Outflow | 0.86 | 246.66 | PP | 0 | 0
2019-10-01 | Large Drainage Area DWTR | DWTR | Outflow | 0.86 | 246.66 | TP | 1.8499 | 0.0075
2019-10-01 | Large Drainage Area Control | Control | Inflow | 0.86 | 712.51 | SRP | 19.4594 | 0.027311
2019-10-01 | Large Drainage Area Control | Control | Inflow | 0.86 | 712.51 | DOP | 0 | 0
2019-10-01 | Large Drainage Area Control | Control | Inflow | 0.86 | 712.51 | PP | 26.137 | 0.036683
2019-10-01 | Large Drainage Area Control | Control | Inflow | 0.86 | 712.51 | TP | 45.5964 | 0.063994
2019-10-01 | Large Drainage Area Control | Control | Outflow | 0.86 | 477.36 | SRP | 2.3868 | 0.005
2019-10-01 | Large Drainage Area Control | Control | Outflow | 0.86 | 477.36 | DOP | 1.1934 | 0.0025
2019-10-01 | Large Drainage Area Control | Control | Outflow | 0.86 | 477.36 | PP | 0 | 0
2019-10-01 | Large Drainage Area Control | Control | Outflow | 0.86 | 477.36 | TP | 3.5802 | 0.0075
2019-10-01 | Small Drainage Area Control | Control | Inflow | 0.86 | 417.21 | SRP | 10.3643 | 0.024842
2019-10-01 | Small Drainage Area Control | Control | Inflow | 0.86 | 417.21 | DOP | 0.18607 | 0.00044599
2019-10-01 | Small Drainage Area Control | Control | Inflow | 0.86 | 417.21 | PP | 15.6976 | 0.037626
2019-10-01 | Small Drainage Area Control | Control | Inflow | 0.86 | 417.21 | TP | 26.2479 | 0.062914
2019-10-01 | Small Drainage Area Control | Control | Outflow | 0.86 | 222.36 | SRP | 1.1118 | 0.005
2019-10-01 | Small Drainage Area Control | Control | Outflow | 0.86 | 222.36 | DOP | 0.5559 | 0.0025
2019-10-01 | Small Drainage Area Control | Control | Outflow | 0.86 | 222.36 | PP | 0 | 0
2019-10-01 | Small Drainage Area Control | Control | Outflow | 0.86 | 222.36 | TP | 1.6677 | 0.0075
2020-10-10 | Small Drainage Area DWTR | DWTR | Inflow | 0.41 | 214.98 | SRP | 11.0334 | 0.051324
2020-10-10 | Small Drainage Area DWTR | DWTR | Inflow | 0.41 | 214.98 | DOP | 1.753 | 0.0081542
2020-10-10 | Small Drainage Area DWTR | DWTR | Inflow | 0.41 | 214.98 | PP | 18.4549 | 0.085846
2020-10-10 | Small Drainage Area DWTR | DWTR | Inflow | 0.41 | 214.98 | TP | 31.2412 | 0.14532
2020-10-10 | Small Drainage Area DWTR | DWTR | Outflow | 0.41 | 114.06 | SRP | 0.28515 | 0.0025
2020-10-10 | Small Drainage Area DWTR | DWTR | Outflow | 0.41 | 114.06 | DOP | 0.28515 | 0.0025
2020-10-10 | Small Drainage Area DWTR | DWTR | Outflow | 0.41 | 114.06 | PP | 0 | 0
2020-10-10 | Small Drainage Area DWTR | DWTR | Outflow | 0.41 | 114.06 | TP | 0.5703 | 0.005
2020-10-10 | Large Drainage Area DWTR | DWTR | Inflow | 0.41 | 491.52 | SRP | 9.0357 | 0.018383
2020-10-10 | Large Drainage Area DWTR | DWTR | Inflow | 0.41 | 491.52 | DOP | 3.4104 | 0.0069384
2020-10-10 | Large Drainage Area DWTR | DWTR | Inflow | 0.41 | 491.52 | PP | 24.4026 | 0.049648
2020-10-10 | Large Drainage Area DWTR | DWTR | Inflow | 0.41 | 491.52 | TP | 36.8487 | 0.074969
2020-10-10 | Large Drainage Area DWTR | DWTR | Outflow | 0.41 | 101.46 | SRP | 0.25365 | 0.0025
2020-10-10 | Large Drainage Area DWTR | DWTR | Outflow | 0.41 | 101.46 | DOP | 0.25365 | 0.0025
2020-10-10 | Large Drainage Area DWTR | DWTR | Outflow | 0.41 | 101.46 | PP | 0 | 0
2020-10-10 | Large Drainage Area DWTR | DWTR | Outflow | 0.41 | 101.46 | TP | 0.5073 | 0.005
2020-10-10 | Large Drainage Area Control | Control | Inflow | 0.41 | 419.58 | SRP | 7.7629 | 0.018502
2020-10-10 | Large Drainage Area Control | Control | Inflow | 0.41 | 419.58 | DOP | 3.2883 | 0.0078373
2020-10-10 | Large Drainage Area Control | Control | Inflow | 0.41 | 419.58 | PP | 22.5792 | 0.053814
2020-10-10 | Large Drainage Area Control | Control | Inflow | 0.41 | 419.58 | TP | 33.6304 | 0.080153
2020-10-10 | Large Drainage Area Control | Control | Outflow | 0.41 | 103.08 | SRP | 0.2577 | 0.0025
2020-10-10 | Large Drainage Area Control | Control | Outflow | 0.41 | 103.08 | DOP | 1.1153 | 0.01082
2020-10-10 | Large Drainage Area Control | Control | Outflow | 0.41 | 103.08 | PP | 0 | 0
2020-10-10 | Large Drainage Area Control | Control | Outflow | 0.41 | 103.08 | TP | 1.373 | 0.01332
2020-10-10 | Small Drainage Area Control | Control | Inflow | 0.41 | 181.14 | SRP | 5.4193 | 0.029918
2020-10-10 | Small Drainage Area Control | Control | Inflow | 0.41 | 181.14 | DOP | 1.0354 | 0.005716
2020-10-10 | Small Drainage Area Control | Control | Inflow | 0.41 | 181.14 | PP | 6.9835 | 0.038554
2020-10-10 | Small Drainage Area Control | Control | Inflow | 0.41 | 181.14 | TP | 13.4382 | 0.074188
2020-10-10 | Small Drainage Area Control | Control | Outflow | 0.41 | 25.98 | SRP | 0.06495 | 0.0025
2020-10-10 | Small Drainage Area Control | Control | Outflow | 0.41 | 25.98 | DOP | 0.28903 | 0.011125
2020-10-10 | Small Drainage Area Control | Control | Outflow | 0.41 | 25.98 | PP | 0 | 0
2020-10-10 | Small Drainage Area Control | Control | Outflow | 0.41 | 25.98 | TP | 0.35398 | 0.013625
2020-10-16 | Small Drainage Area DWTR | DWTR | Inflow | 0.71 | 511.42 | SRP | 9.7942 | 0.019151
2020-10-16 | Small Drainage Area DWTR | DWTR | Inflow | 0.71 | 511.42 | DOP | 0 | 0
2020-10-16 | Small Drainage Area DWTR | DWTR | Inflow | 0.71 | 511.42 | PP | 57.1573 | 0.11176
2020-10-16 | Small Drainage Area DWTR | DWTR | Inflow | 0.71 | 511.42 | TP | 66.9515 | 0.13091
2020-10-16 | Small Drainage Area DWTR | DWTR | Outflow | 0.71 | 146.34 | SRP | 0.36585 | 0.0025
2020-10-16 | Small Drainage Area DWTR | DWTR | Outflow | 0.71 | 146.34 | DOP | 0.36585 | 0.0025
2020-10-16 | Small Drainage Area DWTR | DWTR | Outflow | 0.71 | 146.34 | PP | 0 | 0
2020-10-16 | Small Drainage Area DWTR | DWTR | Outflow | 0.71 | 146.34 | TP | 0.7317 | 0.005
2020-10-16 | Large Drainage Area DWTR | DWTR | Inflow | 0.71 | 621.79 | SRP | 28.8521 | 0.046402
2020-10-16 | Large Drainage Area DWTR | DWTR | Inflow | 0.71 | 621.79 | DOP | 0 | 0
2020-10-16 | Large Drainage Area DWTR | DWTR | Inflow | 0.71 | 621.79 | PP | 39.2897 | 0.063189
2020-10-16 | Large Drainage Area DWTR | DWTR | Inflow | 0.71 | 621.79 | TP | 68.1418 | 0.10959
2020-10-16 | Large Drainage Area DWTR | DWTR | Outflow | 0.71 | 209.46 | SRP | 0.52365 | 0.0025
2020-10-16 | Large Drainage Area DWTR | DWTR | Outflow | 0.71 | 209.46 | DOP | 0.52365 | 0.0025
2020-10-16 | Large Drainage Area DWTR | DWTR | Outflow | 0.71 | 209.46 | PP | 0 | 0
2020-10-16 | Large Drainage Area DWTR | DWTR | Outflow | 0.71 | 209.46 | TP | 1.0473 | 0.005
2020-10-16 | Large Drainage Area Control | Control | Inflow | 0.71 | 934.93 | SRP | 6.8025 | 0.007276
2020-10-16 | Large Drainage Area Control | Control | Inflow | 0.71 | 934.93 | DOP | 0 | 0
2020-10-16 | Large Drainage Area Control | Control | Inflow | 0.71 | 934.93 | PP | 8.8914 | 0.0095103
2020-10-16 | Large Drainage Area Control | Control | Inflow | 0.71 | 934.93 | TP | 15.694 | 0.016786
2020-10-16 | Large Drainage Area Control | Control | Outflow | 0.71 | 400.62 | SRP | 3.3247 | 0.008299
2020-10-16 | Large Drainage Area Control | Control | Outflow | 0.71 | 400.62 | DOP | 0 | 0
2020-10-16 | Large Drainage Area Control | Control | Outflow | 0.71 | 400.62 | PP | 17.2756 | 0.043122
2020-10-16 | Large Drainage Area Control | Control | Outflow | 0.71 | 400.62 | TP | 20.6003 | 0.051421
2020-10-16 | Small Drainage Area Control | Control | Inflow | 0.71 | 277.81 | SRP | 6.9808 | 0.025128
2020-10-16 | Small Drainage Area Control | Control | Inflow | 0.71 | 277.81 | DOP | 0 | 0
2020-10-16 | Small Drainage Area Control | Control | Inflow | 0.71 | 277.81 | PP | 0 | 0
2020-10-16 | Small Drainage Area Control | Control | Inflow | 0.71 | 277.81 | TP | 6.9808 | 0.025128
2020-10-16 | Small Drainage Area Control | Control | Outflow | 0.71 | 91.8 | SRP | 0.2295 | 0.0025
2020-10-16 | Small Drainage Area Control | Control | Outflow | 0.71 | 91.8 | DOP | 0.2295 | 0.0025
2020-10-16 | Small Drainage Area Control | Control | Outflow | 0.71 | 91.8 | PP | 0 | 0
2020-10-16 | Small Drainage Area Control | Control | Outflow | 0.71 | 91.8 | TP | 0.459 | 0.005
2019-10-17 | Small Drainage Area DWTR | DWTR | Inflow | 1.54 | 999.26 | SRP | 408.9168 | 0.40922
2019-10-17 | Small Drainage Area DWTR | DWTR | Inflow | 1.54 | 999.26 | DOP | 105.6362 | 0.10571
2019-10-17 | Small Drainage Area DWTR | DWTR | Inflow | 1.54 | 999.26 | PP | 0.26103 | 0.00026122
2019-10-17 | Small Drainage Area DWTR | DWTR | Inflow | 1.54 | 999.26 | TP | 514.814 | 0.51519
2019-10-17 | Small Drainage Area DWTR | DWTR | Outflow | 1.54 | 362.46 | SRP | 3.8819 | 0.01071
2019-10-17 | Small Drainage Area DWTR | DWTR | Outflow | 1.54 | 362.46 | DOP | 0 | 0
2019-10-17 | Small Drainage Area DWTR | DWTR | Outflow | 1.54 | 362.46 | PP | 0 | 0
2019-10-17 | Small Drainage Area DWTR | DWTR | Outflow | 1.54 | 362.46 | TP | 3.8819 | 0.01071
2019-10-17 | Large Drainage Area DWTR | DWTR | Inflow | 1.54 | 1091.38 | SRP | 72.65 | 0.066567
2019-10-17 | Large Drainage Area DWTR | DWTR | Inflow | 1.54 | 1091.38 | DOP | 0.80297 | 0.00073574
2019-10-17 | Large Drainage Area DWTR | DWTR | Inflow | 1.54 | 1091.38 | PP | 3.7178 | 0.0034065
2019-10-17 | Large Drainage Area DWTR | DWTR | Inflow | 1.54 | 1091.38 | TP | 77.1708 | 0.070709
2019-10-17 | Large Drainage Area DWTR | DWTR | Outflow | 1.54 | 650.16 | SRP | 8.2912 | 0.012753
2019-10-17 | Large Drainage Area DWTR | DWTR | Outflow | 1.54 | 650.16 | DOP | 0 | 0
2019-10-17 | Large Drainage Area DWTR | DWTR | Outflow | 1.54 | 650.16 | PP | 0 | 0
2019-10-17 | Large Drainage Area DWTR | DWTR | Outflow | 1.54 | 650.16 | TP | 8.2912 | 0.012753
2019-10-17 | Large Drainage Area Control | Control | Inflow | 1.54 | 1698.53 | SRP | 233.8108 | 0.13766
2019-10-17 | Large Drainage Area Control | Control | Inflow | 1.54 | 1698.53 | DOP | 24.8455 | 0.014628
2019-10-17 | Large Drainage Area Control | Control | Inflow | 1.54 | 1698.53 | PP | 0.24718 | 0.00014553
2019-10-17 | Large Drainage Area Control | Control | Inflow | 1.54 | 1698.53 | TP | 258.9035 | 0.15243
2019-10-17 | Large Drainage Area Control | Control | Outflow | 1.54 | 1350.84 | SRP | 23.5206 | 0.017412
2019-10-17 | Large Drainage Area Control | Control | Outflow | 1.54 | 1350.84 | DOP | 0 | 0
2019-10-17 | Large Drainage Area Control | Control | Outflow | 1.54 | 1350.84 | PP | 8.1871 | 0.0060607
2019-10-17 | Large Drainage Area Control | Control | Outflow | 1.54 | 1350.84 | TP | 31.7076 | 0.023473
2019-10-17 | Small Drainage Area Control | Control | Inflow | 1.54 | 1055.99 | SRP | 139.7051 | 0.1323
2019-10-17 | Small Drainage Area Control | Control | Inflow | 1.54 | 1055.99 | DOP | 15.2606 | 0.014451
2019-10-17 | Small Drainage Area Control | Control | Inflow | 1.54 | 1055.99 | PP | 8.0892 | 0.0076603
2019-10-17 | Small Drainage Area Control | Control | Inflow | 1.54 | 1055.99 | TP | 163.0549 | 0.15441
2019-10-17 | Small Drainage Area Control | Control | Outflow | 1.54 | 273.24 | SRP | 2.0971 | 0.007675
2019-10-17 | Small Drainage Area Control | Control | Outflow | 1.54 | 273.24 | DOP | 0.4518 | 0.0016535
2019-10-17 | Small Drainage Area Control | Control | Outflow | 1.54 | 273.24 | PP | 0 | 0
2019-10-17 | Small Drainage Area Control | Control | Outflow | 1.54 | 273.24 | TP | 2.5489 | 0.0093285
2020-10-02 | Small Drainage Area DWTR | DWTR | Inflow | 0.48 | 280.49 | SRP | 15.9603 | 0.056901
2020-10-02 | Small Drainage Area DWTR | DWTR | Inflow | 0.48 | 280.49 | DOP | 0 | 0
2020-10-02 | Small Drainage Area DWTR | DWTR | Inflow | 0.48 | 280.49 | PP | 4.3416 | 0.015479
2020-10-02 | Small Drainage Area DWTR | DWTR | Inflow | 0.48 | 280.49 | TP | 20.302 | 0.07238
2020-10-02 | Small Drainage Area DWTR | DWTR | Outflow | 0.48 | 83.4 | SRP | 0.50903 | 0.0061034
2020-10-02 | Small Drainage Area DWTR | DWTR | Outflow | 0.48 | 83.4 | DOP | 0 | 0
2020-10-02 | Small Drainage Area DWTR | DWTR | Outflow | 0.48 | 83.4 | PP | 0 | 0
2020-10-02 | Small Drainage Area DWTR | DWTR | Outflow | 0.48 | 83.4 | TP | 0.50903 | 0.0061034
2020-10-02 | Large Drainage Area DWTR | DWTR | Inflow | 0.48 | 437.45 | SRP | 9.659 | 0.02208
2020-10-02 | Large Drainage Area DWTR | DWTR | Inflow | 0.48 | 437.45 | DOP | 0 | 0
2020-10-02 | Large Drainage Area DWTR | DWTR | Inflow | 0.48 | 437.45 | PP | 5.0038 | 0.011439
2020-10-02 | Large Drainage Area DWTR | DWTR | Inflow | 0.48 | 437.45 | TP | 14.6629 | 0.033519
2020-10-02 | Large Drainage Area DWTR | DWTR | Outflow | 0.48 | 63.18 | SRP | 0.53893 | 0.00853
2020-10-02 | Large Drainage Area DWTR | DWTR | Outflow | 0.48 | 63.18 | DOP | 0 | 0
2020-10-02 | Large Drainage Area DWTR | DWTR | Outflow | 0.48 | 63.18 | PP | 0 | 0
2020-10-02 | Large Drainage Area DWTR | DWTR | Outflow | 0.48 | 63.18 | TP | 0.53893 | 0.00853
2020-10-02 | Large Drainage Area Control | Control | Inflow | 0.48 | 447.59 | SRP | 7.1013 | 0.015865
2020-10-02 | Large Drainage Area Control | Control | Inflow | 0.48 | 447.59 | DOP | 0 | 0
2020-10-02 | Large Drainage Area Control | Control | Inflow | 0.48 | 447.59 | PP | 25.2995 | 0.056523
2020-10-02 | Large Drainage Area Control | Control | Inflow | 0.48 | 447.59 | TP | 32.4007 | 0.072389
2020-10-02 | Large Drainage Area Control | Control | Outflow | 0.48 | 169.68 | SRP | 3.6586 | 0.021562
2020-10-02 | Large Drainage Area Control | Control | Outflow | 0.48 | 169.68 | DOP | 0 | 0
2020-10-02 | Large Drainage Area Control | Control | Outflow | 0.48 | 169.68 | PP | 0.74665 | 0.0044004
2020-10-02 | Large Drainage Area Control | Control | Outflow | 0.48 | 169.68 | TP | 4.4053 | 0.025962
2020-10-02 | Small Drainage Area Control | Control | Inflow | 0.48 | 170.15 | SRP | 5.4923 | 0.032279
2020-10-02 | Small Drainage Area Control | Control | Inflow | 0.48 | 170.15 | DOP | 0 | 0
2020-10-02 | Small Drainage Area Control | Control | Inflow | 0.48 | 170.15 | PP | 5.3691 | 0.031555
2020-10-02 | Small Drainage Area Control | Control | Inflow | 0.48 | 170.15 | TP | 10.8614 | 0.063833
2020-10-02 | Small Drainage Area Control | Control | Outflow | 0.48 | 28.2 | SRP | 0.23293 | 0.00826
2020-10-02 | Small Drainage Area Control | Control | Outflow | 0.48 | 28.2 | DOP | 0.37901 | 0.01344
2020-10-02 | Small Drainage Area Control | Control | Outflow | 0.48 | 28.2 | PP | 0 | 0
2020-10-02 | Small Drainage Area Control | Control | Outflow | 0.48 | 28.2 | TP | 0.61194 | 0.0217
2019-10-23 | Small Drainage Area DWTR | DWTR | Inflow | 0.38 | 118.95 | SRP | 16.7118 | 0.14049
2019-10-23 | Small Drainage Area DWTR | DWTR | Inflow | 0.38 | 118.95 | DOP | 0 | 0
2019-10-23 | Small Drainage Area DWTR | DWTR | Inflow | 0.38 | 118.95 | PP | 4.7281 | 0.039748
2019-10-23 | Small Drainage Area DWTR | DWTR | Inflow | 0.38 | 118.95 | TP | 21.4398 | 0.18024
2019-10-23 | Small Drainage Area DWTR | DWTR | Outflow | 0.38 | 35.1 | SRP | 0.1755 | 0.005
2019-10-23 | Small Drainage Area DWTR | DWTR | Outflow | 0.38 | 35.1 | DOP | 0.08775 | 0.0025
2019-10-23 | Small Drainage Area DWTR | DWTR | Outflow | 0.38 | 35.1 | PP | 0 | 0
2019-10-23 | Small Drainage Area DWTR | DWTR | Outflow | 0.38 | 35.1 | TP | 0.26325 | 0.0075
2019-10-23 | Large Drainage Area DWTR | DWTR | Inflow | 0.38 | 83.67 | SRP | 17.6602 | 0.21107
2019-10-23 | Large Drainage Area DWTR | DWTR | Inflow | 0.38 | 83.67 | DOP | 0.44477 | 0.0053159
2019-10-23 | Large Drainage Area DWTR | DWTR | Inflow | 0.38 | 83.67 | PP | 5.1867 | 0.061991
2019-10-23 | Large Drainage Area DWTR | DWTR | Inflow | 0.38 | 83.67 | TP | 23.2916 | 0.27838
2019-10-23 | Large Drainage Area DWTR | DWTR | Outflow | 0.38 | 14.82 | SRP | 0.0741 | 0.005
2019-10-23 | Large Drainage Area DWTR | DWTR | Outflow | 0.38 | 14.82 | DOP | 0.03705 | 0.0025
2019-10-23 | Large Drainage Area DWTR | DWTR | Outflow | 0.38 | 14.82 | PP | 0 | 0
2019-10-23 | Large Drainage Area DWTR | DWTR | Outflow | 0.38 | 14.82 | TP | 0.11115 | 0.0075
2019-10-23 | Large Drainage Area Control | Control | Inflow | 0.38 | 327.07 | SRP | 73.6878 | 0.2253
2019-10-23 | Large Drainage Area Control | Control | Inflow | 0.38 | 327.07 | DOP | 0.14369 | 0.00043932
2019-10-23 | Large Drainage Area Control | Control | Inflow | 0.38 | 327.07 | PP | 11.526 | 0.035241
2019-10-23 | Large Drainage Area Control | Control | Inflow | 0.38 | 327.07 | TP | 85.3575 | 0.26098
2019-10-23 | Large Drainage Area Control | Control | Outflow | 0.38 | 126.3 | SRP | 1.705 | 0.0135
2019-10-23 | Large Drainage Area Control | Control | Outflow | 0.38 | 126.3 | DOP | 0 | 0
2019-10-23 | Large Drainage Area Control | Control | Outflow | 0.38 | 126.3 | PP | 0 | 0
2019-10-23 | Large Drainage Area Control | Control | Outflow | 0.38 | 126.3 | TP | 1.705 | 0.0135
2019-10-23 | Small Drainage Area Control | Control | Inflow | 0.38 | 92.92 | SRP | 6.0541 | 0.065152
2019-10-23 | Small Drainage Area Control | Control | Inflow | 0.38 | 92.92 | DOP | 0.11728 | 0.0012621
2019-10-23 | Small Drainage Area Control | Control | Inflow | 0.38 | 92.92 | PP | 0.30461 | 0.0032781
2019-10-23 | Small Drainage Area Control | Control | Inflow | 0.38 | 92.92 | TP | 6.476 | 0.069692
2019-10-23 | Small Drainage Area Control | Control | Outflow | 0.38 | 2.34 | SRP | 0.0117 | 0.005
2019-10-23 | Small Drainage Area Control | Control | Outflow | 0.38 | 2.34 | DOP | 0.049452 | 0.021133
2019-10-23 | Small Drainage Area Control | Control | Outflow | 0.38 | 2.34 | PP | 0 | 0
2019-10-23 | Small Drainage Area Control | Control | Outflow | 0.38 | 2.34 | TP | 0.061152 | 0.026133
2019-10-27 | Small Drainage Area DWTR | DWTR | Inflow | 0.71 | 344.65 | SRP | 44.469 | 0.12903
2019-10-27 | Small Drainage Area DWTR | DWTR | Inflow | 0.71 | 344.65 | DOP | 0 | 0
2019-10-27 | Small Drainage Area DWTR | DWTR | Inflow | 0.71 | 344.65 | PP | 6.0737 | 0.017623
2019-10-27 | Small Drainage Area DWTR | DWTR | Inflow | 0.71 | 344.65 | TP | 50.5427 | 0.14665
2019-10-27 | Small Drainage Area DWTR | DWTR | Outflow | 0.71 | 103.08 | SRP | 0.5154 | 0.005
2019-10-27 | Small Drainage Area DWTR | DWTR | Outflow | 0.71 | 103.08 | DOP | 0.2577 | 0.0025
2019-10-27 | Small Drainage Area DWTR | DWTR | Outflow | 0.71 | 103.08 | PP | 0 | 0
2019-10-27 | Small Drainage Area DWTR | DWTR | Outflow | 0.71 | 103.08 | TP | 0.7731 | 0.0075
2019-10-27 | Large Drainage Area DWTR | DWTR | Inflow | 0.71 | 355.47 | SRP | 61.1753 | 0.1721
2019-10-27 | Large Drainage Area DWTR | DWTR | Inflow | 0.71 | 355.47 | DOP | 0 | 0
2019-10-27 | Large Drainage Area DWTR | DWTR | Inflow | 0.71 | 355.47 | PP | 1.0788 | 0.003035
2019-10-27 | Large Drainage Area DWTR | DWTR | Inflow | 0.71 | 355.47 | TP | 62.2542 | 0.17513
2019-10-27 | Large Drainage Area DWTR | DWTR | Outflow | 0.71 | 102.24 | SRP | 0.5112 | 0.005
2019-10-27 | Large Drainage Area DWTR | DWTR | Outflow | 0.71 | 102.24 | DOP | 0.2556 | 0.0025
2019-10-27 | Large Drainage Area DWTR | DWTR | Outflow | 0.71 | 102.24 | PP | 0 | 0
2019-10-27 | Large Drainage Area DWTR | DWTR | Outflow | 0.71 | 102.24 | TP | 0.7668 | 0.0075
2019-10-27 | Large Drainage Area Control | Control | Inflow | 0.71 | 632.31 | SRP | 54.0001 | 0.085401
2019-10-27 | Large Drainage Area Control | Control | Inflow | 0.71 | 632.31 | DOP | 0 | 0
2019-10-27 | Large Drainage Area Control | Control | Inflow | 0.71 | 632.31 | PP | 3.6948 | 0.0058433
2019-10-27 | Large Drainage Area Control | Control | Inflow | 0.71 | 632.31 | TP | 57.6949 | 0.091245
2019-10-27 | Large Drainage Area Control | Control | Outflow | 0.71 | 432.06 | SRP | 5.0197 | 0.011618
2019-10-27 | Large Drainage Area Control | Control | Outflow | 0.71 | 432.06 | DOP | 0 | 0
2019-10-27 | Large Drainage Area Control | Control | Outflow | 0.71 | 432.06 | PP | 0 | 0
2019-10-27 | Large Drainage Area Control | Control | Outflow | 0.71 | 432.06 | TP | 5.0197 | 0.011618
2019-10-27 | Small Drainage Area Control | Control | Inflow | 0.71 | 393.74 | SRP | 31.2719 | 0.079422
2019-10-27 | Small Drainage Area Control | Control | Inflow | 0.71 | 393.74 | DOP | 0 | 0
2019-10-27 | Small Drainage Area Control | Control | Inflow | 0.71 | 393.74 | PP | 0.71479 | 0.0018154
2019-10-27 | Small Drainage Area Control | Control | Inflow | 0.71 | 393.74 | TP | 31.9867 | 0.081238
2019-10-27 | Small Drainage Area Control | Control | Outflow | 0.71 | 36.84 | SRP | 0.37945 | 0.0103
2019-10-27 | Small Drainage Area Control | Control | Outflow | 0.71 | 36.84 | DOP | 0 | 0
2019-10-27 | Small Drainage Area Control | Control | Outflow | 0.71 | 36.84 | PP | 0 | 0
2019-10-27 | Small Drainage Area Control | Control | Outflow | 0.71 | 36.84 | TP | 0.37945 | 0.0103
2019-10-07 | Small Drainage Area DWTR | DWTR | Inflow | 1.17 | 888.16 | SRP | 46.5975 | 0.052465
2019-10-07 | Small Drainage Area DWTR | DWTR | Inflow | 1.17 | 888.16 | DOP | 0 | 0
2019-10-07 | Small Drainage Area DWTR | DWTR | Inflow | 1.17 | 888.16 | PP | 41.4939 | 0.046719
2019-10-07 | Small Drainage Area DWTR | DWTR | Inflow | 1.17 | 888.16 | TP | 88.0914 | 0.099185
2019-10-07 | Small Drainage Area DWTR | DWTR | Outflow | 1.17 | 244.8 | SRP | 1.224 | 0.005
2019-10-07 | Small Drainage Area DWTR | DWTR | Outflow | 1.17 | 244.8 | DOP | 0.612 | 0.0025
2019-10-07 | Small Drainage Area DWTR | DWTR | Outflow | 1.17 | 244.8 | PP | 0 | 0
2019-10-07 | Small Drainage Area DWTR | DWTR | Outflow | 1.17 | 244.8 | TP | 1.836 | 0.0075
2019-10-07 | Large Drainage Area DWTR | DWTR | Inflow | 1.17 | 903.1 | SRP | 36.3753 | 0.040278
2019-10-07 | Large Drainage Area DWTR | DWTR | Inflow | 1.17 | 903.1 | DOP | 0 | 0
2019-10-07 | Large Drainage Area DWTR | DWTR | Inflow | 1.17 | 903.1 | PP | 7.0165 | 0.0077693
2019-10-07 | Large Drainage Area DWTR | DWTR | Inflow | 1.17 | 903.1 | TP | 43.3918 | 0.048047
2019-10-07 | Large Drainage Area DWTR | DWTR | Outflow | 1.17 | 159.06 | SRP | 1.1403 | 0.007169
2019-10-07 | Large Drainage Area DWTR | DWTR | Outflow | 1.17 | 159.06 | DOP | 0.22515 | 0.0014155
2019-10-07 | Large Drainage Area DWTR | DWTR | Outflow | 1.17 | 159.06 | PP | 0 | 0
2019-10-07 | Large Drainage Area DWTR | DWTR | Outflow | 1.17 | 159.06 | TP | 1.3655 | 0.0085845
2019-10-07 | Large Drainage Area Control | Control | Inflow | 1.17 | 1163.48 | SRP | 41.2748 | 0.035475
2019-10-07 | Large Drainage Area Control | Control | Inflow | 1.17 | 1163.48 | DOP | 3.6132 | 0.0031055
2019-10-07 | Large Drainage Area Control | Control | Inflow | 1.17 | 1163.48 | PP | 27.0502 | 0.023249
2019-10-07 | Large Drainage Area Control | Control | Inflow | 1.17 | 1163.48 | TP | 71.9382 | 0.06183
2019-10-07 | Large Drainage Area Control | Control | Outflow | 1.17 | 679.38 | SRP | 9.3771 | 0.013802
2019-10-07 | Large Drainage Area Control | Control | Outflow | 1.17 | 679.38 | DOP | 1.3237 | 0.0019485
2019-10-07 | Large Drainage Area Control | Control | Outflow | 1.17 | 679.38 | PP | 10.9769 | 0.016157
2019-10-07 | Large Drainage Area Control | Control | Outflow | 1.17 | 679.38 | TP | 21.6778 | 0.031908
2019-10-07 | Small Drainage Area Control | Control | Inflow | 1.17 | 627.06 | SRP | 11.3907 | 0.018165
2019-10-07 | Small Drainage Area Control | Control | Inflow | 1.17 | 627.06 | DOP | 0.61381 | 0.00097887
2019-10-07 | Small Drainage Area Control | Control | Inflow | 1.17 | 627.06 | PP | 3.7018 | 0.0059035
2019-10-07 | Small Drainage Area Control | Control | Inflow | 1.17 | 627.06 | TP | 15.7064 | 0.025048
2019-10-07 | Small Drainage Area Control | Control | Outflow | 1.17 | 169.38 | SRP | 3.1432 | 0.018557
2019-10-07 | Small Drainage Area Control | Control | Outflow | 1.17 | 169.38 | DOP | 0.1992 | 0.0011761
2019-10-07 | Small Drainage Area Control | Control | Outflow | 1.17 | 169.38 | PP | 0 | 0
2019-10-07 | Small Drainage Area Control | Control | Outflow | 1.17 | 169.38 | TP | 3.3424 | 0.019733
2020-10-07 | Small Drainage Area DWTR | DWTR | Inflow | 0.49 | 584.25 | SRP | 57.2955 | 0.098066
2020-10-07 | Small Drainage Area DWTR | DWTR | Inflow | 0.49 | 584.25 | DOP | 0 | 0
2020-10-07 | Small Drainage Area DWTR | DWTR | Inflow | 0.49 | 584.25 | PP | 48.6095 | 0.083199
2020-10-07 | Small Drainage Area DWTR | DWTR | Inflow | 0.49 | 584.25 | TP | 105.9049 | 0.18127
2020-10-07 | Small Drainage Area DWTR | DWTR | Outflow | 0.49 | 237.6 | SRP | 1.3393 | 0.0056368
2020-10-07 | Small Drainage Area DWTR | DWTR | Outflow | 0.49 | 237.6 | DOP | 0 | 0
2020-10-07 | Small Drainage Area DWTR | DWTR | Outflow | 0.49 | 237.6 | PP | 2.3107 | 0.0097251
2020-10-07 | Small Drainage Area DWTR | DWTR | Outflow | 0.49 | 237.6 | TP | 3.65 | 0.015362
2020-10-07 | Large Drainage Area DWTR | DWTR | Inflow | 0.49 | 673.65 | SRP | 24.6813 | 0.036638
2020-10-07 | Large Drainage Area DWTR | DWTR | Inflow | 0.49 | 673.65 | DOP | 0 | 0
2020-10-07 | Large Drainage Area DWTR | DWTR | Inflow | 0.49 | 673.65 | PP | 75.3821 | 0.1119
2020-10-07 | Large Drainage Area DWTR | DWTR | Inflow | 0.49 | 673.65 | TP | 100.0634 | 0.14854
2020-10-07 | Large Drainage Area DWTR | DWTR | Outflow | 0.49 | 325.74 | SRP | 2.3169 | 0.0071127
2020-10-07 | Large Drainage Area DWTR | DWTR | Outflow | 0.49 | 325.74 | DOP | 0 | 0
2020-10-07 | Large Drainage Area DWTR | DWTR | Outflow | 0.49 | 325.74 | PP | 1.8043 | 0.005539
2020-10-07 | Large Drainage Area DWTR | DWTR | Outflow | 0.49 | 325.74 | TP | 4.1212 | 0.012652
2020-10-07 | Large Drainage Area Control | Control | Inflow | 0.49 | 565.2 | SRP | 12.2492 | 0.021672
2020-10-07 | Large Drainage Area Control | Control | Inflow | 0.49 | 565.2 | DOP | 0 | 0
2020-10-07 | Large Drainage Area Control | Control | Inflow | 0.49 | 565.2 | PP | 35.171 | 0.062227
2020-10-07 | Large Drainage Area Control | Control | Inflow | 0.49 | 565.2 | TP | 47.4201 | 0.083899
2020-10-07 | Large Drainage Area Control | Control | Outflow | 0.49 | 250.38 | SRP | 2.264 | 0.0090423
2020-10-07 | Large Drainage Area Control | Control | Outflow | 0.49 | 250.38 | DOP | 0 | 0
2020-10-07 | Large Drainage Area Control | Control | Outflow | 0.49 | 250.38 | PP | 0 | 0
2020-10-07 | Large Drainage Area Control | Control | Outflow | 0.49 | 250.38 | TP | 2.264 | 0.0090423
2020-10-07 | Small Drainage Area Control | Control | Inflow | 0.49 | 411.09 | SRP | 15.2634 | 0.037129
2020-10-07 | Small Drainage Area Control | Control | Inflow | 0.49 | 411.09 | DOP | 0 | 0
2020-10-07 | Small Drainage Area Control | Control | Inflow | 0.49 | 411.09 | PP | 10.0732 | 0.024503
2020-10-07 | Small Drainage Area Control | Control | Inflow | 0.49 | 411.09 | TP | 25.3366 | 0.061632
2020-10-07 | Small Drainage Area Control | Control | Outflow | 0.49 | 204.12 | SRP | 1.3685 | 0.0067045
2020-10-07 | Small Drainage Area Control | Control | Outflow | 0.49 | 204.12 | DOP | 0 | 0
2020-10-07 | Small Drainage Area Control | Control | Outflow | 0.49 | 204.12 | PP | 0 | 0
2020-10-07 | Small Drainage Area Control | Control | Outflow | 0.49 | 204.12 | TP | 1.3685 | 0.0067045
2020-11-15 | Small Drainage Area DWTR | DWTR | Inflow | 0.44 | 269.82 | SRP | 7.7073 | 0.028564
2020-11-15 | Small Drainage Area DWTR | DWTR | Inflow | 0.44 | 269.82 | DOP | 0 | 0
2020-11-15 | Small Drainage Area DWTR | DWTR | Inflow | 0.44 | 269.82 | PP | 40.8009 | 0.15121
2020-11-15 | Small Drainage Area DWTR | DWTR | Inflow | 0.44 | 269.82 | TP | 48.5082 | 0.17978
2020-11-15 | Small Drainage Area DWTR | DWTR | Outflow | 0.44 | 133.02 | SRP | 0.61107 | 0.0045938
2020-11-15 | Small Drainage Area DWTR | DWTR | Outflow | 0.44 | 133.02 | DOP | 0.105 | 0.00078936
2020-11-15 | Small Drainage Area DWTR | DWTR | Outflow | 0.44 | 133.02 | PP | 0 | 0
2020-11-15 | Small Drainage Area DWTR | DWTR | Outflow | 0.44 | 133.02 | TP | 0.71607 | 0.0053832
2020-11-15 | Large Drainage Area DWTR | DWTR | Inflow | 0.44 | 207.12 | SRP | 4.3963 | 0.021226
2020-11-15 | Large Drainage Area DWTR | DWTR | Inflow | 0.44 | 207.12 | DOP | 0.77445 | 0.0037391
2020-11-15 | Large Drainage Area DWTR | DWTR | Inflow | 0.44 | 207.12 | PP | 8.9799 | 0.043355
2020-11-15 | Large Drainage Area DWTR | DWTR | Inflow | 0.44 | 207.12 | TP | 14.1506 | 0.06832
2020-11-15 | Large Drainage Area DWTR | DWTR | Outflow | 0.44 | 12.06 | SRP | 0.03015 | 0.0025
2020-11-15 | Large Drainage Area DWTR | DWTR | Outflow | 0.44 | 12.06 | DOP | 0.03015 | 0.0025
2020-11-15 | Large Drainage Area DWTR | DWTR | Outflow | 0.44 | 12.06 | PP | 0 | 0
2020-11-15 | Large Drainage Area DWTR | DWTR | Outflow | 0.44 | 12.06 | TP | 0.0603 | 0.005
2020-11-15 | Large Drainage Area Control | Control | Inflow | 0.44 | 301.52 | SRP | 4.3318 | 0.014367
2020-11-15 | Large Drainage Area Control | Control | Inflow | 0.44 | 301.52 | DOP | 0 | 0
2020-11-15 | Large Drainage Area Control | Control | Inflow | 0.44 | 301.52 | PP | 37.0641 | 0.12292
2020-11-15 | Large Drainage Area Control | Control | Inflow | 0.44 | 301.52 | TP | 41.396 | 0.13729
2020-11-15 | Large Drainage Area Control | Control | Outflow | 0.44 | 164.16 | SRP | 0.8408 | 0.0051218
2020-11-15 | Large Drainage Area Control | Control | Outflow | 0.44 | 164.16 | DOP | 0.189 | 0.0011513
2020-11-15 | Large Drainage Area Control | Control | Outflow | 0.44 | 164.16 | PP | 0 | 0
2020-11-15 | Large Drainage Area Control | Control | Outflow | 0.44 | 164.16 | TP | 1.0298 | 0.0062732
2020-11-15 | Small Drainage Area Control | Control | Inflow | 0.44 | 100.89 | SRP | 1.4774 | 0.014644
2020-11-15 | Small Drainage Area Control | Control | Inflow | 0.44 | 100.89 | DOP | 0 | 0
2020-11-15 | Small Drainage Area Control | Control | Inflow | 0.44 | 100.89 | PP | 5.5353 | 0.054863
2020-11-15 | Small Drainage Area Control | Control | Inflow | 0.44 | 100.89 | TP | 7.0127 | 0.069507
2020-11-15 | Small Drainage Area Control | Control | Outflow | 0.44 | 14.82 | SRP | 0.082399 | 0.00556
2020-11-15 | Small Drainage Area Control | Control | Outflow | 0.44 | 14.82 | DOP | 0 | 0
2020-11-15 | Small Drainage Area Control | Control | Outflow | 0.44 | 14.82 | PP | 0 | 0
2020-11-15 | Small Drainage Area Control | Control | Outflow | 0.44 | 14.82 | TP | 0.082399 | 0.00556
2020-06-30 | Small Drainage Area DWTR | DWTR | Inflow | 0.65 | 519.53 | SRP | 15.8123 | 0.030436
2020-06-30 | Small Drainage Area DWTR | DWTR | Inflow | 0.65 | 519.53 | DOP | 0.42113 | 0.00081059
2020-06-30 | Small Drainage Area DWTR | DWTR | Inflow | 0.65 | 519.53 | PP | 26.2528 | 0.050532
2020-06-30 | Small Drainage Area DWTR | DWTR | Inflow | 0.65 | 519.53 | TP | 42.4862 | 0.081778
2020-06-30 | Small Drainage Area DWTR | DWTR | Outflow | 0.65 | 204.18 | SRP | 2.7175 | 0.013309
2020-06-30 | Small Drainage Area DWTR | DWTR | Outflow | 0.65 | 204.18 | DOP | 0 | 0
2020-06-30 | Small Drainage Area DWTR | DWTR | Outflow | 0.65 | 204.18 | PP | 5.5507 | 0.027186
2020-06-30 | Small Drainage Area DWTR | DWTR | Outflow | 0.65 | 204.18 | TP | 8.2683 | 0.040495
2020-06-30 | Large Drainage Area DWTR | DWTR | Inflow | 0.65 | 356.33 | SRP | 10.249 | 0.028763
2020-06-30 | Large Drainage Area DWTR | DWTR | Inflow | 0.65 | 356.33 | DOP | 0 | 0
2020-06-30 | Large Drainage Area DWTR | DWTR | Inflow | 0.65 | 356.33 | PP | 7.1815 | 0.020154
2020-06-30 | Large Drainage Area DWTR | DWTR | Inflow | 0.65 | 356.33 | TP | 17.4305 | 0.048916
2020-06-30 | Large Drainage Area DWTR | DWTR | Outflow | 0.65 | 137.34 | SRP | 1.2553 | 0.00914
2020-06-30 | Large Drainage Area DWTR | DWTR | Outflow | 0.65 | 137.34 | DOP | 0 | 0
2020-06-30 | Large Drainage Area DWTR | DWTR | Outflow | 0.65 | 137.34 | PP | 1.5432 | 0.011237
2020-06-30 | Large Drainage Area DWTR | DWTR | Outflow | 0.65 | 137.34 | TP | 2.7985 | 0.020377
2020-06-30 | Large Drainage Area Control | Control | Inflow | 0.65 | 751.43 | SRP | 11.1262 | 0.014807
2020-06-30 | Large Drainage Area Control | Control | Inflow | 0.65 | 751.43 | DOP | 0.073653 | 9.8e-05
2020-06-30 | Large Drainage Area Control | Control | Inflow | 0.65 | 751.43 | PP | 61.8824 | 0.082353
2020-06-30 | Large Drainage Area Control | Control | Inflow | 0.65 | 751.43 | TP | 73.0822 | 0.097257
2020-06-30 | Large Drainage Area Control | Control | Outflow | 0.65 | 389.58 | SRP | 8.0855 | 0.020754
2020-06-30 | Large Drainage Area Control | Control | Outflow | 0.65 | 389.58 | DOP | 1.6997 | 0.0043628
2020-06-30 | Large Drainage Area Control | Control | Outflow | 0.65 | 389.58 | PP | 6.0752 | 0.015594
2020-06-30 | Large Drainage Area Control | Control | Outflow | 0.65 | 389.58 | TP | 15.8604 | 0.040711
2020-06-30 | Small Drainage Area Control | Control | Inflow | 0.65 | 603.95 | SRP | 13.2614 | 0.021958
2020-06-30 | Small Drainage Area Control | Control | Inflow | 0.65 | 603.95 | DOP | 0.9534 | 0.0015786
2020-06-30 | Small Drainage Area Control | Control | Inflow | 0.65 | 603.95 | PP | 30.2534 | 0.050092
2020-06-30 | Small Drainage Area Control | Control | Inflow | 0.65 | 603.95 | TP | 44.4682 | 0.073629
2020-06-30 | Small Drainage Area Control | Control | Outflow | 0.65 | 255.66 | SRP | 5.2258 | 0.02044
2020-06-30 | Small Drainage Area Control | Control | Outflow | 0.65 | 255.66 | DOP | 0 | 0
2020-06-30 | Small Drainage Area Control | Control | Outflow | 0.65 | 255.66 | PP | 1.6936 | 0.0066245
2020-06-30 | Small Drainage Area Control | Control | Outflow | 0.65 | 255.66 | TP | 6.9194 | 0.027065
2020-07-01 | Small Drainage Area DWTR | DWTR | Inflow | 0.21 | 75.47 | SRP | 0.1392 | 0.0018445
2020-07-01 | Small Drainage Area DWTR | DWTR | Inflow | 0.21 | 75.47 | DOP | 0.1392 | 0.0018445
2020-07-01 | Small Drainage Area DWTR | DWTR | Inflow | 0.21 | 75.47 | PP | 4.8429 | 0.06417
2020-07-01 | Small Drainage Area DWTR | DWTR | Inflow | 0.21 | 75.47 | TP | 5.1213 | 0.067859
2020-07-01 | Small Drainage Area DWTR | DWTR | Outflow | 0.21 | 9.96 | SRP | 0.090636 | 0.0091
2020-07-01 | Small Drainage Area DWTR | DWTR | Outflow | 0.21 | 9.96 | DOP | 0 | 0
2020-07-01 | Small Drainage Area DWTR | DWTR | Outflow | 0.21 | 9.96 | PP | 0.20196 | 0.020277
2020-07-01 | Small Drainage Area DWTR | DWTR | Outflow | 0.21 | 9.96 | TP | 0.29259 | 0.029377
2020-07-01 | Large Drainage Area DWTR | DWTR | Inflow | 0.21 | 64.43 | SRP | 0.81245 | 0.01261
2020-07-01 | Large Drainage Area DWTR | DWTR | Inflow | 0.21 | 64.43 | DOP | 0 | 0
2020-07-01 | Large Drainage Area DWTR | DWTR | Inflow | 0.21 | 64.43 | PP | 2.7979 | 0.043426
2020-07-01 | Large Drainage Area DWTR | DWTR | Inflow | 0.21 | 64.43 | TP | 3.6103 | 0.056036
2020-07-01 | Large Drainage Area DWTR | DWTR | Outflow | 0.21 | 17.04 | SRP | 0.13445 | 0.00789
2020-07-01 | Large Drainage Area DWTR | DWTR | Outflow | 0.21 | 17.04 | DOP | 0.03709 | 0.0021767
2020-07-01 | Large Drainage Area DWTR | DWTR | Outflow | 0.21 | 17.04 | PP | 0.19443 | 0.01141
2020-07-01 | Large Drainage Area DWTR | DWTR | Outflow | 0.21 | 17.04 | TP | 0.36596 | 0.021477
2020-07-01 | Large Drainage Area Control | Control | Inflow | 0.21 | 93.77 | SRP | 0.18495 | 0.0019724
2020-07-01 | Large Drainage Area Control | Control | Inflow | 0.21 | 93.77 | DOP | 0.18495 | 0.0019724
2020-07-01 | Large Drainage Area Control | Control | Inflow | 0.21 | 93.77 | PP | 4.2521 | 0.045347
2020-07-01 | Large Drainage Area Control | Control | Inflow | 0.21 | 93.77 | TP | 4.622 | 0.049292
2020-07-01 | Large Drainage Area Control | Control | Outflow | 0.21 | 23.82 | SRP | 0.46449 | 0.0195
2020-07-01 | Large Drainage Area Control | Control | Outflow | 0.21 | 23.82 | DOP | 0 | 0
2020-07-01 | Large Drainage Area Control | Control | Outflow | 0.21 | 23.82 | PP | 0.50681 | 0.021277
2020-07-01 | Large Drainage Area Control | Control | Outflow | 0.21 | 23.82 | TP | 0.9713 | 0.040777
2020-07-01 | Small Drainage Area Control | Control | Inflow | 0.21 | 104.27 | SRP | 0.62769 | 0.0060199
2020-07-01 | Small Drainage Area Control | Control | Inflow | 0.21 | 104.27 | DOP | 0 | 0
2020-07-01 | Small Drainage Area Control | Control | Inflow | 0.21 | 104.27 | PP | 4.1857 | 0.040143
2020-07-01 | Small Drainage Area Control | Control | Inflow | 0.21 | 104.27 | TP | 4.8134 | 0.046163
2020-07-01 | Small Drainage Area Control | Control | Outflow | 0.21 | 3.48 | SRP | 0.08352 | 0.024
2020-07-01 | Small Drainage Area Control | Control | Outflow | 0.21 | 3.48 | DOP | 0.003712 | 0.0010667
2020-07-01 | Small Drainage Area Control | Control | Outflow | 0.21 | 3.48 | PP | 0.22444 | 0.064493
2020-07-01 | Small Drainage Area Control | Control | Outflow | 0.21 | 3.48 | TP | 0.31167 | 0.08956
2020-07-11 | Small Drainage Area DWTR | DWTR | Inflow | 0.24 | 134.52 | SRP | 1.4659 | 0.010898
2020-07-11 | Small Drainage Area DWTR | DWTR | Inflow | 0.24 | 134.52 | DOP | 0.27684 | 0.002058
2020-07-11 | Small Drainage Area DWTR | DWTR | Inflow | 0.24 | 134.52 | PP | 2.5621 | 0.019047
2020-07-11 | Small Drainage Area DWTR | DWTR | Inflow | 0.24 | 134.52 | TP | 4.3048 | 0.032002
2020-07-11 | Small Drainage Area DWTR | DWTR | Outflow | 0.24 | 52.68 | SRP | 0.61109 | 0.0116
2020-07-11 | Small Drainage Area DWTR | DWTR | Outflow | 0.24 | 52.68 | DOP | 0.23042 | 0.004374
2020-07-11 | Small Drainage Area DWTR | DWTR | Outflow | 0.24 | 52.68 | PP | 0.51079 | 0.009696
2020-07-11 | Small Drainage Area DWTR | DWTR | Outflow | 0.24 | 52.68 | TP | 1.3523 | 0.02567
2020-07-11 | Large Drainage Area DWTR | DWTR | Inflow | 0.24 | 93.54 | SRP | 3.7446 | 0.040033
2020-07-11 | Large Drainage Area DWTR | DWTR | Inflow | 0.24 | 93.54 | DOP | 0.35985 | 0.0038472
2020-07-11 | Large Drainage Area DWTR | DWTR | Inflow | 0.24 | 93.54 | PP | 1.1061 | 0.011825
2020-07-11 | Large Drainage Area DWTR | DWTR | Inflow | 0.24 | 93.54 | TP | 5.2105 | 0.055706
2020-07-11 | Large Drainage Area DWTR | DWTR | Outflow | 0.24 | 52.02 | SRP | 0.37246 | 0.00716
2020-07-11 | Large Drainage Area DWTR | DWTR | Outflow | 0.24 | 52.02 | DOP | 0.42729 | 0.008214
2020-07-11 | Large Drainage Area DWTR | DWTR | Outflow | 0.24 | 52.02 | PP | 0.50439 | 0.009696
2020-07-11 | Large Drainage Area DWTR | DWTR | Outflow | 0.24 | 52.02 | TP | 1.3041 | 0.02507
2020-07-11 | Large Drainage Area Control | Control | Inflow | 0.24 | 142.03 | SRP | 2.1971 | 0.01547
2020-07-11 | Large Drainage Area Control | Control | Inflow | 0.24 | 142.03 | DOP | 0.46259 | 0.0032571
2020-07-11 | Large Drainage Area Control | Control | Inflow | 0.24 | 142.03 | PP | 2.6385 | 0.018577
2020-07-11 | Large Drainage Area Control | Control | Inflow | 0.24 | 142.03 | TP | 5.2982 | 0.037305
2020-07-11 | Large Drainage Area Control | Control | Outflow | 0.24 | 87.78 | SRP | 0.87253 | 0.00994
2020-07-11 | Large Drainage Area Control | Control | Outflow | 0.24 | 87.78 | DOP | 1.1002 | 0.012534
2020-07-11 | Large Drainage Area Control | Control | Outflow | 0.24 | 87.78 | PP | 0.28054 | 0.003196
2020-07-11 | Large Drainage Area Control | Control | Outflow | 0.24 | 87.78 | TP | 2.2533 | 0.02567
2020-07-11 | Small Drainage Area Control | Control | Inflow | 0.24 | 106.02 | SRP | 2.1434 | 0.020217
2020-07-11 | Small Drainage Area Control | Control | Inflow | 0.24 | 106.02 | DOP | 1.1404 | 0.010757
2020-07-11 | Small Drainage Area Control | Control | Inflow | 0.24 | 106.02 | PP | 0.22485 | 0.0021209
2020-07-11 | Small Drainage Area Control | Control | Inflow | 0.24 | 106.02 | TP | 3.5086 | 0.033095
2020-07-11 | Small Drainage Area Control | Control | Outflow | 0.24 | 43.38 | SRP | 0.38565 | 0.00889
2020-07-11 | Small Drainage Area Control | Control | Outflow | 0.24 | 43.38 | DOP | 0.4548 | 0.010484
2020-07-11 | Small Drainage Area Control | Control | Outflow | 0.24 | 43.38 | PP | 0.29481 | 0.006796
2020-07-11 | Small Drainage Area Control | Control | Outflow | 0.24 | 43.38 | TP | 1.1353 | 0.02617
2020-07-12 | Small Drainage Area DWTR | DWTR | Inflow | 0.29 | 129.75 | SRP | 0.55819 | 0.0043021
2020-07-12 | Small Drainage Area DWTR | DWTR | Inflow | 0.29 | 129.75 | DOP | 1.8051 | 0.013912
2020-07-12 | Small Drainage Area DWTR | DWTR | Inflow | 0.29 | 129.75 | PP | 0.30685 | 0.002365
2020-07-12 | Small Drainage Area DWTR | DWTR | Inflow | 0.29 | 129.75 | TP | 2.6701 | 0.020579
2020-07-12 | Small Drainage Area DWTR | DWTR | Outflow | 0.29 | 13.74 | SRP | 0.03435 | 0.0025
2020-07-12 | Small Drainage Area DWTR | DWTR | Outflow | 0.29 | 13.74 | DOP | 0.03435 | 0.0025
2020-07-12 | Small Drainage Area DWTR | DWTR | Outflow | 0.29 | 13.74 | PP | 0 | 0
2020-07-12 | Small Drainage Area DWTR | DWTR | Outflow | 0.29 | 13.74 | TP | 0.0687 | 0.005
2020-07-12 | Large Drainage Area DWTR | DWTR | Inflow | 0.29 | 149.43 | SRP | 2.3687 | 0.015852
2020-07-12 | Large Drainage Area DWTR | DWTR | Inflow | 0.29 | 149.43 | DOP | 0.41197 | 0.002757
2020-07-12 | Large Drainage Area DWTR | DWTR | Inflow | 0.29 | 149.43 | PP | 2.588 | 0.01732
2020-07-12 | Large Drainage Area DWTR | DWTR | Inflow | 0.29 | 149.43 | TP | 5.3687 | 0.035929
2020-07-12 | Large Drainage Area DWTR | DWTR | Outflow | 0.29 | 18.42 | SRP | 0.11697 | 0.00635
2020-07-12 | Large Drainage Area DWTR | DWTR | Outflow | 0.29 | 18.42 | DOP | 0.094384 | 0.005124
2020-07-12 | Large Drainage Area DWTR | DWTR | Outflow | 0.29 | 18.42 | PP | 0.10676 | 0.005796
2020-07-12 | Large Drainage Area DWTR | DWTR | Outflow | 0.29 | 18.42 | TP | 0.31811 | 0.01727
2020-07-12 | Large Drainage Area Control | Control | Inflow | 0.29 | 179.85 | SRP | 0.80378 | 0.0044692
2020-07-12 | Large Drainage Area Control | Control | Inflow | 0.29 | 179.85 | DOP | 0.96149 | 0.0053461
2020-07-12 | Large Drainage Area Control | Control | Inflow | 0.29 | 179.85 | PP | 1.4636 | 0.0081379
2020-07-12 | Large Drainage Area Control | Control | Inflow | 0.29 | 179.85 | TP | 3.2288 | 0.017953
2020-07-12 | Large Drainage Area Control | Control | Outflow | 0.29 | 19.56 | SRP | 0.12655 | 0.00647
2020-07-12 | Large Drainage Area Control | Control | Outflow | 0.29 | 19.56 | DOP | 0.21719 | 0.011104
2020-07-12 | Large Drainage Area Control | Control | Outflow | 0.29 | 19.56 | PP | 0.26594 | 0.013596
2020-07-12 | Large Drainage Area Control | Control | Outflow | 0.29 | 19.56 | TP | 0.60969 | 0.03117
2020-07-12 | Small Drainage Area Control | Control | Inflow | 0.29 | 151.71 | SRP | 1.4428 | 0.0095104
2020-07-12 | Small Drainage Area Control | Control | Inflow | 0.29 | 151.71 | DOP | 0.03408 | 0.00022464
2020-07-12 | Small Drainage Area Control | Control | Inflow | 0.29 | 151.71 | PP | 1.6911 | 0.011147
2020-07-12 | Small Drainage Area Control | Control | Inflow | 0.29 | 151.71 | TP | 3.168 | 0.020882
2020-07-12 | Small Drainage Area Control | Control | Outflow | 0.29 | 15.42 | SRP | 0.10347 | 0.00671
2020-07-12 | Small Drainage Area Control | Control | Outflow | 0.29 | 15.42 | DOP | 0.099613 | 0.00646
2020-07-12 | Small Drainage Area Control | Control | Outflow | 0.29 | 15.42 | PP | 0.027756 | 0.0018
2020-07-12 | Small Drainage Area Control | Control | Outflow | 0.29 | 15.42 | TP | 0.23084 | 0.01497
2020-07-27 | Small Drainage Area DWTR | DWTR | Inflow | 0.68 | 381.06 | SRP | 2.7617 | 0.0072475
2020-07-27 | Small Drainage Area DWTR | DWTR | Inflow | 0.68 | 381.06 | DOP | 1.2527 | 0.0032875
2020-07-27 | Small Drainage Area DWTR | DWTR | Inflow | 0.68 | 381.06 | PP | 6.6606 | 0.017479
2020-07-27 | Small Drainage Area DWTR | DWTR | Inflow | 0.68 | 381.06 | TP | 10.6751 | 0.028014
2020-07-27 | Small Drainage Area DWTR | DWTR | Outflow | 0.68 | 186.78 | SRP | 1.6983 | 0.0090925
2020-07-27 | Small Drainage Area DWTR | DWTR | Outflow | 0.68 | 186.78 | DOP | 0.2406 | 0.0012881
2020-07-27 | Small Drainage Area DWTR | DWTR | Outflow | 0.68 | 186.78 | PP | 1.2956 | 0.0069363
2020-07-27 | Small Drainage Area DWTR | DWTR | Outflow | 0.68 | 186.78 | TP | 3.2345 | 0.017317
2020-07-27 | Large Drainage Area DWTR | DWTR | Inflow | 0.68 | 310.38 | SRP | 2.6063 | 0.0083972
2020-07-27 | Large Drainage Area DWTR | DWTR | Inflow | 0.68 | 310.38 | DOP | 1.1523 | 0.0037124
2020-07-27 | Large Drainage Area DWTR | DWTR | Inflow | 0.68 | 310.38 | PP | 4.5974 | 0.014812
2020-07-27 | Large Drainage Area DWTR | DWTR | Inflow | 0.68 | 310.38 | TP | 8.356 | 0.026922
2020-07-27 | Large Drainage Area DWTR | DWTR | Outflow | 0.68 | 162.9 | SRP | 1.0774 | 0.0066136
2020-07-27 | Large Drainage Area DWTR | DWTR | Outflow | 0.68 | 162.9 | DOP | 0 | 0
2020-07-27 | Large Drainage Area DWTR | DWTR | Outflow | 0.68 | 162.9 | PP | 1.2441 | 0.0076373
2020-07-27 | Large Drainage Area DWTR | DWTR | Outflow | 0.68 | 162.9 | TP | 2.3215 | 0.014251
2020-07-27 | Large Drainage Area Control | Control | Inflow | 0.68 | 413.26 | SRP | 3.2623 | 0.0078941
2020-07-27 | Large Drainage Area Control | Control | Inflow | 0.68 | 413.26 | DOP | 1.4013 | 0.0033908
2020-07-27 | Large Drainage Area Control | Control | Inflow | 0.68 | 413.26 | PP | 10.2834 | 0.024884
2020-07-27 | Large Drainage Area Control | Control | Inflow | 0.68 | 413.26 | TP | 14.947 | 0.036169
2020-07-27 | Large Drainage Area Control | Control | Outflow | 0.68 | 269.88 | SRP | 1.0857 | 0.0040229
2020-07-27 | Large Drainage Area Control | Control | Outflow | 0.68 | 269.88 | DOP | 0.36615 | 0.0013567
2020-07-27 | Large Drainage Area Control | Control | Outflow | 0.68 | 269.88 | PP | 3.0394 | 0.011262
2020-07-27 | Large Drainage Area Control | Control | Outflow | 0.68 | 269.88 | TP | 4.4913 | 0.016642
2020-07-27 | Small Drainage Area Control | Control | Inflow | 0.68 | 282.96 | SRP | 0.5472 | 0.0019338
2020-07-27 | Small Drainage Area Control | Control | Inflow | 0.68 | 282.96 | DOP | 2.6039 | 0.0092025
2020-07-27 | Small Drainage Area Control | Control | Inflow | 0.68 | 282.96 | PP | 7.2077 | 0.025473
2020-07-27 | Small Drainage Area Control | Control | Inflow | 0.68 | 282.96 | TP | 10.3589 | 0.036609
2020-07-27 | Small Drainage Area Control | Control | Outflow | 0.68 | 124.02 | SRP | 0.31005 | 0.0025
2020-07-27 | Small Drainage Area Control | Control | Outflow | 0.68 | 124.02 | DOP | 0.31005 | 0.0025
2020-07-27 | Small Drainage Area Control | Control | Outflow | 0.68 | 124.02 | PP | 1.2122 | 0.0097738
2020-07-27 | Small Drainage Area Control | Control | Outflow | 0.68 | 124.02 | TP | 1.8323 | 0.014774
2020-08-29 | Small Drainage Area DWTR | DWTR | Inflow | 0.74 | 643.09 | SRP | 14.0722 | 0.021882
2020-08-29 | Small Drainage Area DWTR | DWTR | Inflow | 0.74 | 643.09 | DOP | 2.7752 | 0.0043153
2020-08-29 | Small Drainage Area DWTR | DWTR | Inflow | 0.74 | 643.09 | PP | 51.8048 | 0.080556
2020-08-29 | Small Drainage Area DWTR | DWTR | Inflow | 0.74 | 643.09 | TP | 68.6521 | 0.10675
2020-08-29 | Small Drainage Area DWTR | DWTR | Outflow | 0.74 | 290.94 | SRP | 0.72735 | 0.0025
2020-08-29 | Small Drainage Area DWTR | DWTR | Outflow | 0.74 | 290.94 | DOP | 0.72735 | 0.0025
2020-08-29 | Small Drainage Area DWTR | DWTR | Outflow | 0.74 | 290.94 | PP | 0 | 0
2020-08-29 | Small Drainage Area DWTR | DWTR | Outflow | 0.74 | 290.94 | TP | 1.4547 | 0.005
2020-08-29 | Large Drainage Area DWTR | DWTR | Inflow | 0.74 | 493.45 | SRP | 2.4234 | 0.004911
2020-08-29 | Large Drainage Area DWTR | DWTR | Inflow | 0.74 | 493.45 | DOP | 1.937 | 0.0039253
2020-08-29 | Large Drainage Area DWTR | DWTR | Inflow | 0.74 | 493.45 | PP | 15.3829 | 0.031174
2020-08-29 | Large Drainage Area DWTR | DWTR | Inflow | 0.74 | 493.45 | TP | 19.7433 | 0.04001
2020-08-29 | Large Drainage Area DWTR | DWTR | Outflow | 0.74 | 325.2 | SRP | 0.813 | 0.0025
2020-08-29 | Large Drainage Area DWTR | DWTR | Outflow | 0.74 | 325.2 | DOP | 0.813 | 0.0025
2020-08-29 | Large Drainage Area DWTR | DWTR | Outflow | 0.74 | 325.2 | PP | 0 | 0
2020-08-29 | Large Drainage Area DWTR | DWTR | Outflow | 0.74 | 325.2 | TP | 1.626 | 0.005
2020-08-29 | Large Drainage Area Control | Control | Inflow | 0.74 | 602.29 | SRP | 16.3254 | 0.027105
2020-08-29 | Large Drainage Area Control | Control | Inflow | 0.74 | 602.29 | DOP | 0 | 0
2020-08-29 | Large Drainage Area Control | Control | Inflow | 0.74 | 602.29 | PP | 58.4237 | 0.097002
2020-08-29 | Large Drainage Area Control | Control | Inflow | 0.74 | 602.29 | TP | 74.7491 | 0.12411
2020-08-29 | Large Drainage Area Control | Control | Outflow | 0.74 | 411.12 | SRP | 1.0278 | 0.0025
2020-08-29 | Large Drainage Area Control | Control | Outflow | 0.74 | 411.12 | DOP | 1.0278 | 0.0025
2020-08-29 | Large Drainage Area Control | Control | Outflow | 0.74 | 411.12 | PP | 0 | 0
2020-08-29 | Large Drainage Area Control | Control | Outflow | 0.74 | 411.12 | TP | 2.0556 | 0.005
2020-08-29 | Small Drainage Area Control | Control | Inflow | 0.74 | 670.33 | SRP | 21.3171 | 0.031801
2020-08-29 | Small Drainage Area Control | Control | Inflow | 0.74 | 670.33 | DOP | 0 | 0
2020-08-29 | Small Drainage Area Control | Control | Inflow | 0.74 | 670.33 | PP | 42.0172 | 0.062681
2020-08-29 | Small Drainage Area Control | Control | Inflow | 0.74 | 670.33 | TP | 63.3343 | 0.094482
2020-08-29 | Small Drainage Area Control | Control | Outflow | 0.74 | 192.6 | SRP | 0.4815 | 0.0025
2020-08-29 | Small Drainage Area Control | Control | Outflow | 0.74 | 192.6 | DOP | 0.4815 | 0.0025
2020-08-29 | Small Drainage Area Control | Control | Outflow | 0.74 | 192.6 | PP | 0.92442 | 0.0047997
2020-08-29 | Small Drainage Area Control | Control | Outflow | 0.74 | 192.6 | TP | 1.8874 | 0.0097997
2020-08-04 | Small Drainage Area DWTR | DWTR | Inflow | 2.49 | 2029.72 | SRP | 18.8545 | 0.0092892
2020-08-04 | Small Drainage Area DWTR | DWTR | Inflow | 2.49 | 2029.72 | DOP | 15.3335 | 0.0075545
2020-08-04 | Small Drainage Area DWTR | DWTR | Inflow | 2.49 | 2029.72 | PP | 42.5874 | 0.020982
2020-08-04 | Small Drainage Area DWTR | DWTR | Inflow | 2.49 | 2029.72 | TP | 76.7755 | 0.037826
2020-08-04 | Small Drainage Area DWTR | DWTR | Outflow | 2.49 | 1900.68 | SRP | 7.4641 | 0.0039271
2020-08-04 | Small Drainage Area DWTR | DWTR | Outflow | 2.49 | 1900.68 | DOP | 2.2858 | 0.0012026
2020-08-04 | Small Drainage Area DWTR | DWTR | Outflow | 2.49 | 1900.68 | PP | 2.4084 | 0.0012671
2020-08-04 | Small Drainage Area DWTR | DWTR | Outflow | 2.49 | 1900.68 | TP | 12.1584 | 0.0063969
2020-08-04 | Large Drainage Area DWTR | DWTR | Inflow | 2.49 | 2038.54 | SRP | 11.2155 | 0.0055017
2020-08-04 | Large Drainage Area DWTR | DWTR | Inflow | 2.49 | 2038.54 | DOP | 0 | 0
2020-08-04 | Large Drainage Area DWTR | DWTR | Inflow | 2.49 | 2038.54 | PP | 12.4978 | 0.0061307
2020-08-04 | Large Drainage Area DWTR | DWTR | Inflow | 2.49 | 2038.54 | TP | 23.7133 | 0.011632
2020-08-04 | Large Drainage Area DWTR | DWTR | Outflow | 2.49 | 1489.98 | SRP | 3.725 | 0.0025
2020-08-04 | Large Drainage Area DWTR | DWTR | Outflow | 2.49 | 1489.98 | DOP | 3.725 | 0.0025
2020-08-04 | Large Drainage Area DWTR | DWTR | Outflow | 2.49 | 1489.98 | PP | 1.7002 | 0.0011411
2020-08-04 | Large Drainage Area DWTR | DWTR | Outflow | 2.49 | 1489.98 | TP | 9.1501 | 0.0061411
2020-08-04 | Large Drainage Area Control | Control | Inflow | 2.49 | 2734.36 | SRP | 6.2493 | 0.0022855
2020-08-04 | Large Drainage Area Control | Control | Inflow | 2.49 | 2734.36 | DOP | 19.5153 | 0.007137
2020-08-04 | Large Drainage Area Control | Control | Inflow | 2.49 | 2734.36 | PP | 40.926 | 0.014967
2020-08-04 | Large Drainage Area Control | Control | Inflow | 2.49 | 2734.36 | TP | 66.6906 | 0.02439
2020-08-04 | Large Drainage Area Control | Control | Outflow | 2.49 | 2645.22 | SRP | 23.2301 | 0.0087819
2020-08-04 | Large Drainage Area Control | Control | Outflow | 2.49 | 2645.22 | DOP | 9.3427 | 0.0035319
2020-08-04 | Large Drainage Area Control | Control | Outflow | 2.49 | 2645.22 | PP | 17.7394 | 0.0067062
2020-08-04 | Large Drainage Area Control | Control | Outflow | 2.49 | 2645.22 | TP | 50.3122 | 0.01902
2020-08-04 | Small Drainage Area Control | Control | Inflow | 2.49 | 2315.38 | SRP | 23.1407 | 0.0099943
2020-08-04 | Small Drainage Area Control | Control | Inflow | 2.49 | 2315.38 | DOP | 0.79731 | 0.00034435
2020-08-04 | Small Drainage Area Control | Control | Inflow | 2.49 | 2315.38 | PP | 13.8357 | 0.0059755
2020-08-04 | Small Drainage Area Control | Control | Inflow | 2.49 | 2315.38 | TP | 37.7737 | 0.016314
2020-08-04 | Small Drainage Area Control | Control | Outflow | 2.49 | 2077.26 | SRP | 11.7399 | 0.0056516
2020-08-04 | Small Drainage Area Control | Control | Outflow | 2.49 | 2077.26 | DOP | 6.1542 | 0.0029627
2020-08-04 | Small Drainage Area Control | Control | Outflow | 2.49 | 2077.26 | PP | 11.9215 | 0.0057391
2020-08-04 | Small Drainage Area Control | Control | Outflow | 2.49 | 2077.26 | TP | 29.8156 | 0.014353
2019-09-23 | Small Drainage Area DWTR | DWTR | Inflow | 0.75 | 626.16 | SRP | 11.6217 | 0.01856
2019-09-23 | Small Drainage Area DWTR | DWTR | Inflow | 0.75 | 626.16 | DOP | 2.8568 | 0.0045623
2019-09-23 | Small Drainage Area DWTR | DWTR | Inflow | 0.75 | 626.16 | PP | 161.9593 | 0.25865
2019-09-23 | Small Drainage Area DWTR | DWTR | Inflow | 0.75 | 626.16 | TP | 176.4377 | 0.28178
2019-09-23 | Small Drainage Area DWTR | DWTR | Outflow | 0.75 | 285.72 | SRP | 1.4286 | 0.005
2019-09-23 | Small Drainage Area DWTR | DWTR | Outflow | 0.75 | 285.72 | DOP | 0.7143 | 0.0025
2019-09-23 | Small Drainage Area DWTR | DWTR | Outflow | 0.75 | 285.72 | PP | 0 | 0
2019-09-23 | Small Drainage Area DWTR | DWTR | Outflow | 0.75 | 285.72 | TP | 2.1429 | 0.0075
2019-09-23 | Large Drainage Area DWTR | DWTR | Inflow | 0.75 | 702.72 | SRP | 37.64 | 0.053563
2019-09-23 | Large Drainage Area DWTR | DWTR | Inflow | 0.75 | 702.72 | DOP | 27.2763 | 0.038815
2019-09-23 | Large Drainage Area DWTR | DWTR | Inflow | 0.75 | 702.72 | PP | 145.809 | 0.20749
2019-09-23 | Large Drainage Area DWTR | DWTR | Inflow | 0.75 | 702.72 | TP | 210.7253 | 0.29987
2019-09-23 | Large Drainage Area DWTR | DWTR | Outflow | 0.75 | 312.12 | SRP | 1.5606 | 0.005
2019-09-23 | Large Drainage Area DWTR | DWTR | Outflow | 0.75 | 312.12 | DOP | 0.7803 | 0.0025
2019-09-23 | Large Drainage Area DWTR | DWTR | Outflow | 0.75 | 312.12 | PP | 0 | 0
2019-09-23 | Large Drainage Area DWTR | DWTR | Outflow | 0.75 | 312.12 | TP | 2.3409 | 0.0075
2019-09-23 | Large Drainage Area Control | Control | Inflow | 0.75 | 997.49 | SRP | 12.0779 | 0.012108
2019-09-23 | Large Drainage Area Control | Control | Inflow | 0.75 | 997.49 | DOP | 0 | 0
2019-09-23 | Large Drainage Area Control | Control | Inflow | 0.75 | 997.49 | PP | 114.7149 | 0.115
2019-09-23 | Large Drainage Area Control | Control | Inflow | 0.75 | 997.49 | TP | 126.7928 | 0.12711
2019-09-23 | Large Drainage Area Control | Control | Outflow | 0.75 | 497.88 | SRP | 2.4894 | 0.005
2019-09-23 | Large Drainage Area Control | Control | Outflow | 0.75 | 497.88 | DOP | 1.2447 | 0.0025
2019-09-23 | Large Drainage Area Control | Control | Outflow | 0.75 | 497.88 | PP | 18.9604 | 0.038082
2019-09-23 | Large Drainage Area Control | Control | Outflow | 0.75 | 497.88 | TP | 22.6945 | 0.045582
2019-09-23 | Small Drainage Area Control | Control | Inflow | 0.75 | 648.04 | SRP | 18.9613 | 0.02926
2019-09-23 | Small Drainage Area Control | Control | Inflow | 0.75 | 648.04 | DOP | 7.7782 | 0.012003
2019-09-23 | Small Drainage Area Control | Control | Inflow | 0.75 | 648.04 | PP | 75.624 | 0.1167
2019-09-23 | Small Drainage Area Control | Control | Inflow | 0.75 | 648.04 | TP | 102.3635 | 0.15796
2019-09-23 | Small Drainage Area Control | Control | Outflow | 0.75 | 215.7 | SRP | 1.0785 | 0.005
2019-09-23 | Small Drainage Area Control | Control | Outflow | 0.75 | 215.7 | DOP | 0.53925 | 0.0025
2019-09-23 | Small Drainage Area Control | Control | Outflow | 0.75 | 215.7 | PP | 0 | 0
2019-09-23 | Small Drainage Area Control | Control | Outflow | 0.75 | 215.7 | TP | 1.6178 | 0.0075
2019-09-26 | Small Drainage Area DWTR | DWTR | Inflow | 0.41 | 257.79 | SRP | 7.6253 | 0.02958
2019-09-26 | Small Drainage Area DWTR | DWTR | Inflow | 0.41 | 257.79 | DOP | 2.3569 | 0.0091426
2019-09-26 | Small Drainage Area DWTR | DWTR | Inflow | 0.41 | 257.79 | PP | 47.3011 | 0.18349
2019-09-26 | Small Drainage Area DWTR | DWTR | Inflow | 0.41 | 257.79 | TP | 57.2834 | 0.22221
2019-09-26 | Small Drainage Area DWTR | DWTR | Outflow | 0.41 | 37.02 | SRP | 0.1851 | 0.005
2019-09-26 | Small Drainage Area DWTR | DWTR | Outflow | 0.41 | 37.02 | DOP | 0.09255 | 0.0025
2019-09-26 | Small Drainage Area DWTR | DWTR | Outflow | 0.41 | 37.02 | PP | 0 | 0
2019-09-26 | Small Drainage Area DWTR | DWTR | Outflow | 0.41 | 37.02 | TP | 0.27765 | 0.0075
2019-09-26 | Large Drainage Area DWTR | DWTR | Inflow | 0.41 | 204.4 | SRP | 8.2716 | 0.040468
2019-09-26 | Large Drainage Area DWTR | DWTR | Inflow | 0.41 | 204.4 | DOP | 3.7615 | 0.018403
2019-09-26 | Large Drainage Area DWTR | DWTR | Inflow | 0.41 | 204.4 | PP | 10.3171 | 0.050475
2019-09-26 | Large Drainage Area DWTR | DWTR | Inflow | 0.41 | 204.4 | TP | 22.3502 | 0.10935
2019-09-26 | Large Drainage Area DWTR | DWTR | Outflow | 0.41 | 40.2 | SRP | 0.201 | 0.005
2019-09-26 | Large Drainage Area DWTR | DWTR | Outflow | 0.41 | 40.2 | DOP | 0.1005 | 0.0025
2019-09-26 | Large Drainage Area DWTR | DWTR | Outflow | 0.41 | 40.2 | PP | 0 | 0
2019-09-26 | Large Drainage Area DWTR | DWTR | Outflow | 0.41 | 40.2 | TP | 0.30151 | 0.0075
2019-09-26 | Large Drainage Area Control | Control | Inflow | 0.41 | 311.49 | SRP | 5.6482 | 0.018132
2019-09-26 | Large Drainage Area Control | Control | Inflow | 0.41 | 311.49 | DOP | 0 | 0
2019-09-26 | Large Drainage Area Control | Control | Inflow | 0.41 | 311.49 | PP | 32.6699 | 0.10488
2019-09-26 | Large Drainage Area Control | Control | Inflow | 0.41 | 311.49 | TP | 38.3181 | 0.12301
2019-09-26 | Large Drainage Area Control | Control | Outflow | 0.41 | 109.38 | SRP | 0.5469 | 0.005
2019-09-26 | Large Drainage Area Control | Control | Outflow | 0.41 | 109.38 | DOP | 0.27345 | 0.0025
2019-09-26 | Large Drainage Area Control | Control | Outflow | 0.41 | 109.38 | PP | 0 | 0
2019-09-26 | Large Drainage Area Control | Control | Outflow | 0.41 | 109.38 | TP | 0.82035 | 0.0075
2019-09-26 | Small Drainage Area Control | Control | Inflow | 0.41 | 192.71 | SRP | 5.6392 | 0.029262
2019-09-26 | Small Drainage Area Control | Control | Inflow | 0.41 | 192.71 | DOP | 1.5765 | 0.0081806
2019-09-26 | Small Drainage Area Control | Control | Inflow | 0.41 | 192.71 | PP | 23.0497 | 0.11961
2019-09-26 | Small Drainage Area Control | Control | Inflow | 0.41 | 192.71 | TP | 30.2653 | 0.15705
2019-09-26 | Small Drainage Area Control | Control | Outflow | 0.41 | 2.05 | SRP | 0.01025 | 0.005
2019-09-26 | Small Drainage Area Control | Control | Outflow | 0.41 | 2.05 | DOP | 0.005125 | 0.0025
2019-09-26 | Small Drainage Area Control | Control | Outflow | 0.41 | 2.05 | PP | 0 | 0
2019-09-26 | Small Drainage Area Control | Control | Outflow | 0.41 | 2.05 | TP | 0.015375 | 0.0075
2020-09-30 | Small Drainage Area DWTR | DWTR | Inflow | 1.94 | 2356.91 | SRP | 118.7129 | 0.050368
2020-09-30 | Small Drainage Area DWTR | DWTR | Inflow | 1.94 | 2356.91 | DOP | 0.86462 | 0.00036684
2020-09-30 | Small Drainage Area DWTR | DWTR | Inflow | 1.94 | 2356.91 | PP | 50.5715 | 0.021457
2020-09-30 | Small Drainage Area DWTR | DWTR | Inflow | 1.94 | 2356.91 | TP | 170.149 | 0.072191
2020-09-30 | Small Drainage Area DWTR | DWTR | Outflow | 1.94 | 1021.8 | SRP | 3.2197 | 0.0031511
2020-09-30 | Small Drainage Area DWTR | DWTR | Outflow | 1.94 | 1021.8 | DOP | 2.0976 | 0.0020528
2020-09-30 | Small Drainage Area DWTR | DWTR | Outflow | 1.94 | 1021.8 | PP | 0 | 0
2020-09-30 | Small Drainage Area DWTR | DWTR | Outflow | 1.94 | 1021.8 | TP | 5.3173 | 0.0052039
2020-09-30 | Large Drainage Area DWTR | DWTR | Inflow | 1.94 | 2811.17 | SRP | 43.6216 | 0.015517
2020-09-30 | Large Drainage Area DWTR | DWTR | Inflow | 1.94 | 2811.17 | DOP | 1.6148 | 0.00057443
2020-09-30 | Large Drainage Area DWTR | DWTR | Inflow | 1.94 | 2811.17 | PP | 14.8614 | 0.0052865
2020-09-30 | Large Drainage Area DWTR | DWTR | Inflow | 1.94 | 2811.17 | TP | 60.0979 | 0.021378
2020-09-30 | Large Drainage Area DWTR | DWTR | Outflow | 1.94 | 864.12 | SRP | 2.787 | 0.0032252
2020-09-30 | Large Drainage Area DWTR | DWTR | Outflow | 1.94 | 864.12 | DOP | 1.7088 | 0.0019775
2020-09-30 | Large Drainage Area DWTR | DWTR | Outflow | 1.94 | 864.12 | PP | 0 | 0
2020-09-30 | Large Drainage Area DWTR | DWTR | Outflow | 1.94 | 864.12 | TP | 4.4958 | 0.0052027
2020-09-30 | Large Drainage Area Control | Control | Inflow | 1.94 | 3169.85 | SRP | 32.3203 | 0.010196
2020-09-30 | Large Drainage Area Control | Control | Inflow | 1.94 | 3169.85 | DOP | 5.6731 | 0.0017897
2020-09-30 | Large Drainage Area Control | Control | Inflow | 1.94 | 3169.85 | PP | 48.9221 | 0.015434
2020-09-30 | Large Drainage Area Control | Control | Inflow | 1.94 | 3169.85 | TP | 86.9156 | 0.027419
2020-09-30 | Large Drainage Area Control | Control | Outflow | 1.94 | 2363.28 | SRP | 32.0292 | 0.013553
2020-09-30 | Large Drainage Area Control | Control | Outflow | 1.94 | 2363.28 | DOP | 4.0942 | 0.0017324
2020-09-30 | Large Drainage Area Control | Control | Outflow | 1.94 | 2363.28 | PP | 31.2199 | 0.01321
2020-09-30 | Large Drainage Area Control | Control | Outflow | 1.94 | 2363.28 | TP | 67.3433 | 0.028496
2020-09-30 | Small Drainage Area Control | Control | Inflow | 1.94 | 1379.87 | SRP | 33.7182 | 0.024436
2020-09-30 | Small Drainage Area Control | Control | Inflow | 1.94 | 1379.87 | DOP | 0 | 0
2020-09-30 | Small Drainage Area Control | Control | Inflow | 1.94 | 1379.87 | PP | 6.6937 | 0.004851
2020-09-30 | Small Drainage Area Control | Control | Inflow | 1.94 | 1379.87 | TP | 40.412 | 0.029287
2020-09-30 | Small Drainage Area Control | Control | Outflow | 1.94 | 778.86 | SRP | 5.5164 | 0.0070827
2020-09-30 | Small Drainage Area Control | Control | Outflow | 1.94 | 778.86 | DOP | 0.51055 | 0.00065551
2020-09-30 | Small Drainage Area Control | Control | Outflow | 1.94 | 778.86 | PP | 4.2162 | 0.0054133
2020-09-30 | Small Drainage Area Control | Control | Outflow | 1.94 | 778.86 | TP | 10.2432 | 0.013151
2019-09-07 | Small Drainage Area DWTR | DWTR | Inflow | 0.54 | 443.61 | SRP | 1.9636 | 0.0044264
2019-09-07 | Small Drainage Area DWTR | DWTR | Inflow | 0.54 | 443.61 | DOP | 0.9818 | 0.0022132
2019-09-07 | Small Drainage Area DWTR | DWTR | Inflow | 0.54 | 443.61 | PP | 78.148 | 0.17616
2019-09-07 | Small Drainage Area DWTR | DWTR | Inflow | 0.54 | 443.61 | TP | 81.0934 | 0.1828
2019-09-07 | Small Drainage Area DWTR | DWTR | Outflow | 0.54 | 212.16 | SRP | 1.0608 | 0.005
2019-09-07 | Small Drainage Area DWTR | DWTR | Outflow | 0.54 | 212.16 | DOP | 0.5304 | 0.0025
2019-09-07 | Small Drainage Area DWTR | DWTR | Outflow | 0.54 | 212.16 | PP | 0 | 0
2019-09-07 | Small Drainage Area DWTR | DWTR | Outflow | 0.54 | 212.16 | TP | 1.5912 | 0.0075
2019-09-07 | Large Drainage Area DWTR | DWTR | Inflow | 0.54 | 474.43 | SRP | 8.9788 | 0.018926
2019-09-07 | Large Drainage Area DWTR | DWTR | Inflow | 0.54 | 474.43 | DOP | 4.4365 | 0.0093511
2019-09-07 | Large Drainage Area DWTR | DWTR | Inflow | 0.54 | 474.43 | PP | 36.3522 | 0.076623
2019-09-07 | Large Drainage Area DWTR | DWTR | Inflow | 0.54 | 474.43 | TP | 49.7675 | 0.1049
2019-09-07 | Large Drainage Area DWTR | DWTR | Outflow | 0.54 | 327.3 | SRP | 1.6365 | 0.005
2019-09-07 | Large Drainage Area DWTR | DWTR | Outflow | 0.54 | 327.3 | DOP | 0.81825 | 0.0025
2019-09-07 | Large Drainage Area DWTR | DWTR | Outflow | 0.54 | 327.3 | PP | 0 | 0
2019-09-07 | Large Drainage Area DWTR | DWTR | Outflow | 0.54 | 327.3 | TP | 2.4548 | 0.0075
2019-09-07 | Large Drainage Area Control | Control | Inflow | 0.54 | 692.15 | SRP | 4.3799 | 0.0063279
2019-09-07 | Large Drainage Area Control | Control | Inflow | 0.54 | 692.15 | DOP | 1.2497 | 0.0018055
2019-09-07 | Large Drainage Area Control | Control | Inflow | 0.54 | 692.15 | PP | 82.5259 | 0.11923
2019-09-07 | Large Drainage Area Control | Control | Inflow | 0.54 | 692.15 | TP | 88.1555 | 0.12736
2019-09-07 | Large Drainage Area Control | Control | Outflow | 0.54 | 635.04 | SRP | 3.1752 | 0.005
2019-09-07 | Large Drainage Area Control | Control | Outflow | 0.54 | 635.04 | DOP | 1.5876 | 0.0025
2019-09-07 | Large Drainage Area Control | Control | Outflow | 0.54 | 635.04 | PP | 0 | 0
2019-09-07 | Large Drainage Area Control | Control | Outflow | 0.54 | 635.04 | TP | 4.7628 | 0.0075
2019-09-07 | Small Drainage Area Control | Control | Inflow | 0.54 | 459.74 | SRP | 8.9407 | 0.019447
2019-09-07 | Small Drainage Area Control | Control | Inflow | 0.54 | 459.74 | DOP | 7.1821 | 0.015622
2019-09-07 | Small Drainage Area Control | Control | Inflow | 0.54 | 459.74 | PP | 64.2832 | 0.13982
2019-09-07 | Small Drainage Area Control | Control | Inflow | 0.54 | 459.74 | TP | 80.4061 | 0.17489
2019-09-07 | Small Drainage Area Control | Control | Outflow | 0.54 | 155.64 | SRP | 0.7782 | 0.005
2019-09-07 | Small Drainage Area Control | Control | Outflow | 0.54 | 155.64 | DOP | 0.3891 | 0.0025
2019-09-07 | Small Drainage Area Control | Control | Outflow | 0.54 | 155.64 | PP | 0 | 0
2019-09-07 | Small Drainage Area Control | Control | Outflow | 0.54 | 155.64 | TP | 1.1673 | 0.0075

## Heavy Metals
Storm Date | Bioretention Cell | Heavy Metal | Flow | Concentration (mg/L)
2019-10-07 | Large Drainage Area Control | Al | Inflow | 0.021
2019-10-07 | Large Drainage Area Control | Al | Outflow | 0.027
2019-10-07 | Large Drainage Area DWTR | Al | Inflow | 0.026
2019-10-07 | Large Drainage Area DWTR | Al | Outflow | 0.039
2019-10-07 | Small Drainage Area Control | Al | Inflow | 0.01
2019-10-07 | Small Drainage Area Control | Al | Outflow | 0.044
2019-10-07 | Small Drainage Area DWTR | Al | Inflow | 0.03
2019-10-07 | Small Drainage Area DWTR | Al | Outflow | 0.03
2019-10-07 | Large Drainage Area Control | As | Inflow | 0.0005
2019-10-07 | Large Drainage Area Control | As | Outflow | 0.0005
2019-10-07 | Large Drainage Area DWTR | As | Inflow | 0.0005
2019-10-07 | Large Drainage Area DWTR | As | Outflow | 0.0005
2019-10-07 | Small Drainage Area Control | As | Inflow | 0.0005
2019-10-07 | Small Drainage Area Control | As | Outflow | 0.0005
2019-10-07 | Small Drainage Area DWTR | As | Inflow | 0.0005
2019-10-07 | Small Drainage Area DWTR | As | Outflow | 0.0005
2019-10-07 | Large Drainage Area Control | Cd | Inflow | 0.001
2019-10-07 | Large Drainage Area Control | Cd | Outflow | 0.001
2019-10-07 | Large Drainage Area DWTR | Cd | Inflow | 0.001
2019-10-07 | Large Drainage Area DWTR | Cd | Outflow | 0.001
2019-10-07 | Small Drainage Area Control | Cd | Inflow | 0.001
2019-10-07 | Small Drainage Area Control | Cd | Outflow | 0.001
2019-10-07 | Small Drainage Area DWTR | Cd | Inflow | 0.001
2019-10-07 | Small Drainage Area DWTR | Cd | Outflow | 0.001
2019-10-07 | Large Drainage Area Control | Mn | Inflow | 0.005
2019-10-07 | Large Drainage Area Control | Mn | Outflow | 0.005
2019-10-07 | Large Drainage Area DWTR | Mn | Inflow | 0.005
2019-10-07 | Large Drainage Area DWTR | Mn | Outflow | 0.005
2019-10-07 | Small Drainage Area Control | Mn | Inflow | 0.005
2019-10-07 | Small Drainage Area Control | Mn | Outflow | 0.005
2019-10-07 | Small Drainage Area DWTR | Mn | Inflow | 0.005
2019-10-07 | Small Drainage Area DWTR | Mn | Outflow | 0.005
2019-10-07 | Large Drainage Area Control | Zn | Inflow | 0.043
2019-10-07 | Large Drainage Area Control | Zn | Outflow | 0.01
2019-10-07 | Large Drainage Area DWTR | Zn | Inflow | 0.01
2019-10-07 | Large Drainage Area DWTR | Zn | Outflow | 0.01
2019-10-07 | Small Drainage Area Control | Zn | Inflow | 0.01
2019-10-07 | Small Drainage Area Control | Zn | Outflow | 0.01
2019-10-07 | Small Drainage Area DWTR | Zn | Inflow | 0.021
2019-10-07 | Small Drainage Area DWTR | Zn | Outflow | 0.01
2019-10-17 | Large Drainage Area Control | Al | Inflow | 0.01
2019-10-17 | Large Drainage Area Control | Al | Outflow | 0.041
2019-10-17 | Large Drainage Area DWTR | Al | Inflow | 0.01
2019-10-17 | Large Drainage Area DWTR | Al | Outflow | 0.01
2019-10-17 | Small Drainage Area Control | Al | Inflow | 0.01
2019-10-17 | Small Drainage Area Control | Al | Outflow | 0.027
2019-10-17 | Small Drainage Area DWTR | Al | Inflow | 0.01
2019-10-17 | Small Drainage Area DWTR | Al | Outflow | 0.029
2019-10-17 | Large Drainage Area Control | As | Inflow | 0.0005
2019-10-17 | Large Drainage Area Control | As | Outflow | 0.0005
2019-10-17 | Large Drainage Area DWTR | As | Inflow | 0.0005
2019-10-17 | Large Drainage Area DWTR | As | Outflow | 0.0005
2019-10-17 | Small Drainage Area Control | As | Inflow | 0.0005
2019-10-17 | Small Drainage Area Control | As | Outflow | 0.0005
2019-10-17 | Small Drainage Area DWTR | As | Inflow | 0.0005
2019-10-17 | Small Drainage Area DWTR | As | Outflow | 0.0005
2019-10-17 | Large Drainage Area Control | Cd | Inflow | 0.001
2019-10-17 | Large Drainage Area Control | Cd | Outflow | 0.001
2019-10-17 | Large Drainage Area DWTR | Cd | Inflow | 0.001
2019-10-17 | Large Drainage Area DWTR | Cd | Outflow | 0.001
2019-10-17 | Small Drainage Area Control | Cd | Inflow | 0.001
2019-10-17 | Small Drainage Area Control | Cd | Outflow | 0.001
2019-10-17 | Small Drainage Area DWTR | Cd | Inflow | 0.001
2019-10-17 | Small Drainage Area DWTR | Cd | Outflow | 0.001
2019-10-17 | Large Drainage Area Control | Mn | Inflow | 0.005
2019-10-17 | Large Drainage Area Control | Mn | Outflow | 0.005
2019-10-17 | Large Drainage Area DWTR | Mn | Inflow | 0.005
2019-10-17 | Large Drainage Area DWTR | Mn | Outflow | 0.005
2019-10-17 | Small Drainage Area Control | Mn | Inflow | 0.005
2019-10-17 | Small Drainage Area Control | Mn | Outflow | 0.005
2019-10-17 | Small Drainage Area DWTR | Mn | Inflow | 0.005
2019-10-17 | Small Drainage Area DWTR | Mn | Outflow | 0.005
2019-10-17 | Large Drainage Area Control | Zn | Inflow | 0.031
2019-10-17 | Large Drainage Area Control | Zn | Outflow | 0.01
2019-10-17 | Large Drainage Area DWTR | Zn | Inflow | 0.01
2019-10-17 | Large Drainage Area DWTR | Zn | Outflow | 0.01
2019-10-17 | Small Drainage Area Control | Zn | Inflow | 0.026
2019-10-17 | Small Drainage Area Control | Zn | Outflow | 0.01
2019-10-17 | Small Drainage Area DWTR | Zn | Inflow | 0.027
2019-10-17 | Small Drainage Area DWTR | Zn | Outflow | 0.01
2019-10-27 | Large Drainage Area Control | Al | Inflow | 0.01
2019-10-27 | Large Drainage Area Control | Al | Outflow | 0.01
2019-10-27 | Large Drainage Area DWTR | Al | Inflow | 0.01
2019-10-27 | Large Drainage Area DWTR | Al | Outflow | 0.01
2019-10-27 | Small Drainage Area Control | Al | Inflow | 0.01
2019-10-27 | Small Drainage Area Control | Al | Outflow | 0.01
2019-10-27 | Small Drainage Area DWTR | Al | Inflow | 0.01
2019-10-27 | Small Drainage Area DWTR | Al | Outflow | 0.01
2019-10-27 | Large Drainage Area Control | As | Inflow | 0.0005
2019-10-27 | Large Drainage Area Control | As | Outflow | 0.0005
2019-10-27 | Large Drainage Area DWTR | As | Inflow | 0.0005
2019-10-27 | Large Drainage Area DWTR | As | Outflow | 0.0005
2019-10-27 | Small Drainage Area Control | As | Inflow | 0.0005
2019-10-27 | Small Drainage Area Control | As | Outflow | 0.0005
2019-10-27 | Small Drainage Area DWTR | As | Inflow | 0.0005
2019-10-27 | Small Drainage Area DWTR | As | Outflow | 0.0005
2019-10-27 | Large Drainage Area Control | Cd | Inflow | 0.001
2019-10-27 | Large Drainage Area Control | Cd | Outflow | 0.001
2019-10-27 | Large Drainage Area DWTR | Cd | Inflow | 0.001
2019-10-27 | Large Drainage Area DWTR | Cd | Outflow | 0.001
2019-10-27 | Small Drainage Area Control | Cd | Inflow | 0.001
2019-10-27 | Small Drainage Area Control | Cd | Outflow | 0.001
2019-10-27 | Small Drainage Area DWTR | Cd | Inflow | 0.001
2019-10-27 | Small Drainage Area DWTR | Cd | Outflow | 0.001
2019-10-27 | Large Drainage Area Control | Mn | Inflow | 0.005
2019-10-27 | Large Drainage Area Control | Mn | Outflow | 0.005
2019-10-27 | Large Drainage Area DWTR | Mn | Inflow | 0.005
2019-10-27 | Large Drainage Area DWTR | Mn | Outflow | 0.005
2019-10-27 | Small Drainage Area Control | Mn | Inflow | 0.005
2019-10-27 | Small Drainage Area Control | Mn | Outflow | 0.005
2019-10-27 | Small Drainage Area DWTR | Mn | Inflow | 0.005
2019-10-27 | Small Drainage Area DWTR | Mn | Outflow | 0.005
2019-10-27 | Large Drainage Area Control | Zn | Inflow | 0.01
2019-10-27 | Large Drainage Area Control | Zn | Outflow | 0.01
2019-10-27 | Large Drainage Area DWTR | Zn | Inflow | 0.01
2019-10-27 | Large Drainage Area DWTR | Zn | Outflow | 0.01
2019-10-27 | Small Drainage Area Control | Zn | Inflow | 0.01
2019-10-27 | Small Drainage Area Control | Zn | Outflow | 0.01
2019-10-27 | Small Drainage Area DWTR | Zn | Inflow | 0.01
2019-10-27 | Small Drainage Area DWTR | Zn | Outflow | 0.01
2019-10-31 | Large Drainage Area Control | Al | Inflow | 0.027
2019-10-31 | Large Drainage Area Control | Al | Outflow | 0.054
2019-10-31 | Large Drainage Area DWTR | Al | Inflow | 0.01
2019-10-31 | Large Drainage Area DWTR | Al | Outflow | 0.034
2019-10-31 | Small Drainage Area Control | Al | Inflow | 0.01
2019-10-31 | Small Drainage Area Control | Al | Outflow | 0.031
2019-10-31 | Small Drainage Area DWTR | Al | Inflow | 0.01
2019-10-31 | Small Drainage Area DWTR | Al | Outflow | 0.072
2019-10-31 | Large Drainage Area Control | As | Inflow | 0.0005
2019-10-31 | Large Drainage Area Control | As | Outflow | 0.0005
2019-10-31 | Large Drainage Area DWTR | As | Inflow | 0.0005
2019-10-31 | Large Drainage Area DWTR | As | Outflow | 0.0005
2019-10-31 | Small Drainage Area Control | As | Inflow | 0.0005
2019-10-31 | Small Drainage Area Control | As | Outflow | 0.0005
2019-10-31 | Small Drainage Area DWTR | As | Inflow | 0.0005
2019-10-31 | Small Drainage Area DWTR | As | Outflow | 0.0005
2019-10-31 | Large Drainage Area Control | Cd | Inflow | 0.001
2019-10-31 | Large Drainage Area Control | Cd | Outflow | 0.001
2019-10-31 | Large Drainage Area DWTR | Cd | Inflow | 0.001
2019-10-31 | Large Drainage Area DWTR | Cd | Outflow | 0.001
2019-10-31 | Small Drainage Area Control | Cd | Inflow | 0.001
2019-10-31 | Small Drainage Area Control | Cd | Outflow | 0.001
2019-10-31 | Small Drainage Area DWTR | Cd | Inflow | 0.001
2019-10-31 | Small Drainage Area DWTR | Cd | Outflow | 0.001
2019-10-31 | Large Drainage Area Control | Mn | Inflow | 0.005
2019-10-31 | Large Drainage Area Control | Mn | Outflow | 0.005
2019-10-31 | Large Drainage Area DWTR | Mn | Inflow | 0.005
2019-10-31 | Large Drainage Area DWTR | Mn | Outflow | 0.005
2019-10-31 | Small Drainage Area Control | Mn | Inflow | 0.005
2019-10-31 | Small Drainage Area Control | Mn | Outflow | 0.041
2019-10-31 | Small Drainage Area DWTR | Mn | Inflow | 0.005
2019-10-31 | Small Drainage Area DWTR | Mn | Outflow | 0.005
2019-10-31 | Large Drainage Area Control | Zn | Inflow | 0.01
2019-10-31 | Large Drainage Area Control | Zn | Outflow | 0.01
2019-10-31 | Large Drainage Area DWTR | Zn | Inflow | 0.01
2019-10-31 | Large Drainage Area DWTR | Zn | Outflow | 0.01
2019-10-31 | Small Drainage Area Control | Zn | Inflow | 0.01
2019-10-31 | Small Drainage Area Control | Zn | Outflow | 0.01
2019-10-31 | Small Drainage Area DWTR | Zn | Inflow | 0.01
2019-10-31 | Small Drainage Area DWTR | Zn | Outflow | 0.01
2020-07-23 | Large Drainage Area Control | Al | Inflow | 0.061
2020-07-23 | Large Drainage Area Control | Al | Outflow | 0.01
2020-07-23 | Large Drainage Area DWTR | Al | Inflow | 0.1
2020-07-23 | Large Drainage Area DWTR | Al | Outflow | 0.058
2020-07-23 | Small Drainage Area Control | Al | Inflow | 0.029
2020-07-23 | Small Drainage Area Control | Al | Outflow | 0.057
2020-07-23 | Small Drainage Area DWTR | Al | Inflow | 0.073
2020-07-23 | Small Drainage Area DWTR | Al | Outflow | 0.056
2020-07-23 | Large Drainage Area Control | As | Inflow | 0.0005
2020-07-23 | Large Drainage Area Control | As | Outflow | 0.0005
2020-07-23 | Large Drainage Area DWTR | As | Inflow | 0.0005
2020-07-23 | Large Drainage Area DWTR | As | Outflow | 0.0005
2020-07-23 | Small Drainage Area Control | As | Inflow | 0.0005
2020-07-23 | Small Drainage Area Control | As | Outflow | 0.0005
2020-07-23 | Small Drainage Area DWTR | As | Inflow | 0.0005
2020-07-23 | Small Drainage Area DWTR | As | Outflow | 0.0005
2020-07-23 | Large Drainage Area Control | Cd | Inflow | 0.001
2020-07-23 | Large Drainage Area Control | Cd | Outflow | 0.001
2020-07-23 | Large Drainage Area DWTR | Cd | Inflow | 0.001
2020-07-23 | Large Drainage Area DWTR | Cd | Outflow | 0.001
2020-07-23 | Small Drainage Area Control | Cd | Inflow | 0.001
2020-07-23 | Small Drainage Area Control | Cd | Outflow | 0.001
2020-07-23 | Small Drainage Area DWTR | Cd | Inflow | 0.001
2020-07-23 | Small Drainage Area DWTR | Cd | Outflow | 0.001
2020-07-23 | Large Drainage Area Control | Mn | Inflow | 0.005
2020-07-23 | Large Drainage Area Control | Mn | Outflow | 0.024
2020-07-23 | Large Drainage Area DWTR | Mn | Inflow | 0.013
2020-07-23 | Large Drainage Area DWTR | Mn | Outflow | 0.005
2020-07-23 | Small Drainage Area Control | Mn | Inflow | 0.005
2020-07-23 | Small Drainage Area Control | Mn | Outflow | 0.005
2020-07-23 | Small Drainage Area DWTR | Mn | Inflow | 0.005
2020-07-23 | Small Drainage Area DWTR | Mn | Outflow | 0.005
2020-07-23 | Large Drainage Area Control | Zn | Inflow | 0.01
2020-07-23 | Large Drainage Area Control | Zn | Outflow | 0.01
2020-07-23 | Large Drainage Area DWTR | Zn | Inflow | 0.01
2020-07-23 | Large Drainage Area DWTR | Zn | Outflow | 0.01
2020-07-23 | Small Drainage Area Control | Zn | Inflow | 0.01
2020-07-23 | Small Drainage Area Control | Zn | Outflow | 0.01
2020-07-23 | Small Drainage Area DWTR | Zn | Inflow | 0.01
2020-07-23 | Small Drainage Area DWTR | Zn | Outflow | 0.01
2020-08-04 | Large Drainage Area Control | Al | Inflow | 0.01
2020-08-04 | Large Drainage Area Control | Al | Outflow | 0.022
2020-08-04 | Large Drainage Area DWTR | Al | Inflow | 0.01
2020-08-04 | Large Drainage Area DWTR | Al | Outflow | 0.026
2020-08-04 | Small Drainage Area Control | Al | Inflow | 0.01
2020-08-04 | Small Drainage Area Control | Al | Outflow | 0.01
2020-08-04 | Small Drainage Area DWTR | Al | Inflow | 0.01
2020-08-04 | Small Drainage Area DWTR | Al | Outflow | 0.032
2020-08-04 | Large Drainage Area Control | As | Inflow | 0.0005
2020-08-04 | Large Drainage Area Control | As | Outflow | 0.0005
2020-08-04 | Large Drainage Area DWTR | As | Inflow | 0.0005
2020-08-04 | Large Drainage Area DWTR | As | Outflow | 0.0005
2020-08-04 | Small Drainage Area Control | As | Inflow | 0.0005
2020-08-04 | Small Drainage Area Control | As | Outflow | 0.0005
2020-08-04 | Small Drainage Area DWTR | As | Inflow | 0.0005
2020-08-04 | Small Drainage Area DWTR | As | Outflow | 0.0005
2020-08-04 | Large Drainage Area Control | Cd | Inflow | 0.001
2020-08-04 | Large Drainage Area Control | Cd | Outflow | 0.001
2020-08-04 | Large Drainage Area DWTR | Cd | Inflow | 0.001
2020-08-04 | Large Drainage Area DWTR | Cd | Outflow | 0.001
2020-08-04 | Small Drainage Area Control | Cd | Inflow | 0.001
2020-08-04 | Small Drainage Area Control | Cd | Outflow | 0.001
2020-08-04 | Small Drainage Area DWTR | Cd | Inflow | 0.001
2020-08-04 | Small Drainage Area DWTR | Cd | Outflow | 0.001
2020-08-04 | Large Drainage Area Control | Mn | Inflow | 0.005
2020-08-04 | Large Drainage Area Control | Mn | Outflow | 0.005
2020-08-04 | Large Drainage Area DWTR | Mn | Inflow | 0.005
2020-08-04 | Large Drainage Area DWTR | Mn | Outflow | 0.005
2020-08-04 | Small Drainage Area Control | Mn | Inflow | 0.005
2020-08-04 | Small Drainage Area Control | Mn | Outflow | 0.005
2020-08-04 | Small Drainage Area DWTR | Mn | Inflow | 0.005
2020-08-04 | Small Drainage Area DWTR | Mn | Outflow | 0.005
2020-08-04 | Large Drainage Area Control | Zn | Inflow | 0.01
2020-08-04 | Large Drainage Area Control | Zn | Outflow | 0.01
2020-08-04 | Large Drainage Area DWTR | Zn | Inflow | 0.01
2020-08-04 | Large Drainage Area DWTR | Zn | Outflow | 0.01
2020-08-04 | Small Drainage Area Control | Zn | Inflow | 0.01
2020-08-04 | Small Drainage Area Control | Zn | Outflow | 0.01
2020-08-04 | Small Drainage Area DWTR | Zn | Inflow | 0.01
2020-08-04 | Small Drainage Area DWTR | Zn | Outflow | 0.01
2020-09-29 | Large Drainage Area Control | Al | Inflow | 0.01
2020-09-29 | Large Drainage Area Control | Al | Outflow | 0.023
2020-09-29 | Large Drainage Area DWTR | Al | Inflow | 0.01
2020-09-29 | Large Drainage Area DWTR | Al | Outflow | 0.032
2020-09-29 | Small Drainage Area Control | Al | Inflow | 0.01
2020-09-29 | Small Drainage Area Control | Al | Outflow | 0.028
2020-09-29 | Small Drainage Area DWTR | Al | Inflow | 0.01
2020-09-29 | Small Drainage Area DWTR | Al | Outflow | 0.032
2020-09-29 | Large Drainage Area Control | As | Inflow | 0.0005
2020-09-29 | Large Drainage Area Control | As | Outflow | 0.0005
2020-09-29 | Large Drainage Area DWTR | As | Inflow | 0.0005
2020-09-29 | Large Drainage Area DWTR | As | Outflow | 0.0005
2020-09-29 | Small Drainage Area Control | As | Inflow | 0.0005
2020-09-29 | Small Drainage Area Control | As | Outflow | 0.0005
2020-09-29 | Small Drainage Area DWTR | As | Inflow | 0.0005
2020-09-29 | Small Drainage Area DWTR | As | Outflow | 0.0005
2020-09-29 | Large Drainage Area Control | Cd | Inflow | 0.001
2020-09-29 | Large Drainage Area Control | Cd | Outflow | 0.001
2020-09-29 | Large Drainage Area DWTR | Cd | Inflow | 0.001
2020-09-29 | Large Drainage Area DWTR | Cd | Outflow | 0.001
2020-09-29 | Small Drainage Area Control | Cd | Inflow | 0.001
2020-09-29 | Small Drainage Area Control | Cd | Outflow | 0.001
2020-09-29 | Small Drainage Area DWTR | Cd | Inflow | 0.001
2020-09-29 | Small Drainage Area DWTR | Cd | Outflow | 0.001
2020-09-29 | Large Drainage Area Control | Mn | Inflow | 0.005
2020-09-29 | Large Drainage Area Control | Mn | Outflow | 0.005
2020-09-29 | Large Drainage Area DWTR | Mn | Inflow | 0.005
2020-09-29 | Large Drainage Area DWTR | Mn | Outflow | 0.005
2020-09-29 | Small Drainage Area Control | Mn | Inflow | 0.005
2020-09-29 | Small Drainage Area Control | Mn | Outflow | 0.005
2020-09-29 | Small Drainage Area DWTR | Mn | Inflow | 0.005
2020-09-29 | Small Drainage Area DWTR | Mn | Outflow | 0.005
2020-09-29 | Large Drainage Area Control | Zn | Inflow | 0.01
2020-09-29 | Large Drainage Area Control | Zn | Outflow | 0.01
2020-09-29 | Large Drainage Area DWTR | Zn | Inflow | 0.01
2020-09-29 | Large Drainage Area DWTR | Zn | Outflow | 0.01
2020-09-29 | Small Drainage Area Control | Zn | Inflow | 0.01
2020-09-29 | Small Drainage Area Control | Zn | Outflow | 0.01
2020-09-29 | Small Drainage Area DWTR | Zn | Inflow | 0.01
2020-09-29 | Small Drainage Area DWTR | Zn | Outflow | 0.01
2020-10-02 | Large Drainage Area Control | Al | Inflow | 0.043
2020-10-02 | Large Drainage Area Control | Al | Outflow | 0.048
2020-10-02 | Large Drainage Area DWTR | Al | Inflow | 0.039
2020-10-02 | Large Drainage Area DWTR | Al | Outflow | 0.03
2020-10-02 | Small Drainage Area Control | Al | Inflow | 0.072
2020-10-02 | Small Drainage Area Control | Al | Outflow | 0.037
2020-10-02 | Small Drainage Area DWTR | Al | Inflow | 0.039
2020-10-02 | Small Drainage Area DWTR | Al | Outflow | 0.045
2020-10-02 | Large Drainage Area Control | As | Inflow | 0.0005
2020-10-02 | Large Drainage Area Control | As | Outflow | 0.0005
2020-10-02 | Large Drainage Area DWTR | As | Inflow | 0.0005
2020-10-02 | Large Drainage Area DWTR | As | Outflow | 0.0005
2020-10-02 | Small Drainage Area Control | As | Inflow | 0.0017
2020-10-02 | Small Drainage Area Control | As | Outflow | 0.0005
2020-10-02 | Small Drainage Area DWTR | As | Inflow | 0.0005
2020-10-02 | Small Drainage Area DWTR | As | Outflow | 0.0005
2020-10-02 | Large Drainage Area Control | Cd | Inflow | 0.001
2020-10-02 | Large Drainage Area Control | Cd | Outflow | 0.001
2020-10-02 | Large Drainage Area DWTR | Cd | Inflow | 0.001
2020-10-02 | Large Drainage Area DWTR | Cd | Outflow | 0.001
2020-10-02 | Small Drainage Area Control | Cd | Inflow | 0.001
2020-10-02 | Small Drainage Area Control | Cd | Outflow | 0.001
2020-10-02 | Small Drainage Area DWTR | Cd | Inflow | 0.001
2020-10-02 | Small Drainage Area DWTR | Cd | Outflow | 0.001
2020-10-02 | Large Drainage Area Control | Mn | Inflow | 0.005
2020-10-02 | Large Drainage Area Control | Mn | Outflow | 0.005
2020-10-02 | Large Drainage Area DWTR | Mn | Inflow | 0.005
2020-10-02 | Large Drainage Area DWTR | Mn | Outflow | 0.005
2020-10-02 | Small Drainage Area Control | Mn | Inflow | 0.005
2020-10-02 | Small Drainage Area Control | Mn | Outflow | 0.005
2020-10-02 | Small Drainage Area DWTR | Mn | Inflow | 0.005
2020-10-02 | Small Drainage Area DWTR | Mn | Outflow | 0.005
2020-10-02 | Large Drainage Area Control | Zn | Inflow | 0.03
2020-10-02 | Large Drainage Area Control | Zn | Outflow | 0.01
2020-10-02 | Large Drainage Area DWTR | Zn | Inflow | 0.052
2020-10-02 | Large Drainage Area DWTR | Zn | Outflow | 0.01
2020-10-02 | Small Drainage Area Control | Zn | Inflow | 0.047
2020-10-02 | Small Drainage Area Control | Zn | Outflow | 0.01
2020-10-02 | Small Drainage Area DWTR | Zn | Inflow | 0.028
2020-10-02 | Small Drainage Area DWTR | Zn | Outflow | 0.01
2020-10-07 | Large Drainage Area Control | Al | Inflow | 0.01
2020-10-07 | Large Drainage Area Control | Al | Outflow | 0.01
2020-10-07 | Large Drainage Area DWTR | Al | Inflow | 0.01
2020-10-07 | Large Drainage Area DWTR | Al | Outflow | 0.01
2020-10-07 | Small Drainage Area Control | Al | Inflow | 0.01
2020-10-07 | Small Drainage Area Control | Al | Outflow | 0.01
2020-10-07 | Small Drainage Area DWTR | Al | Inflow | 0.01
2020-10-07 | Small Drainage Area DWTR | Al | Outflow | 0.01
2020-10-07 | Large Drainage Area Control | As | Inflow | 0.0005
2020-10-07 | Large Drainage Area Control | As | Outflow | 0.0005
2020-10-07 | Large Drainage Area DWTR | As | Inflow | 0.0005
2020-10-07 | Large Drainage Area DWTR | As | Outflow | 0.0005
2020-10-07 | Small Drainage Area Control | As | Inflow | 0.0005
2020-10-07 | Small Drainage Area Control | As | Outflow | 0.0005
2020-10-07 | Small Drainage Area DWTR | As | Inflow | 0.0005
2020-10-07 | Small Drainage Area DWTR | As | Outflow | 0.0005
2020-10-07 | Large Drainage Area Control | Cd | Inflow | 0.001
2020-10-07 | Large Drainage Area Control | Cd | Outflow | 0.001
2020-10-07 | Large Drainage Area DWTR | Cd | Inflow | 0.001
2020-10-07 | Large Drainage Area DWTR | Cd | Outflow | 0.001
2020-10-07 | Small Drainage Area Control | Cd | Inflow | 0.001
2020-10-07 | Small Drainage Area Control | Cd | Outflow | 0.001
2020-10-07 | Small Drainage Area DWTR | Cd | Inflow | 0.001
2020-10-07 | Small Drainage Area DWTR | Cd | Outflow | 0.001
2020-10-07 | Large Drainage Area Control | Mn | Inflow | 0.005
2020-10-07 | Large Drainage Area Control | Mn | Outflow | 0.005
2020-10-07 | Large Drainage Area DWTR | Mn | Inflow | 0.005
2020-10-07 | Large Drainage Area DWTR | Mn | Outflow | 0.005
2020-10-07 | Small Drainage Area Control | Mn | Inflow | 0.005
2020-10-07 | Small Drainage Area Control | Mn | Outflow | 0.005
2020-10-07 | Small Drainage Area DWTR | Mn | Inflow | 0.005
2020-10-07 | Small Drainage Area DWTR | Mn | Outflow | 0.005
2020-10-07 | Large Drainage Area Control | Zn | Inflow | 0.01
2020-10-07 | Large Drainage Area Control | Zn | Outflow | 0.01
2020-10-07 | Large Drainage Area DWTR | Zn | Inflow | 0.01
2020-10-07 | Large Drainage Area DWTR | Zn | Outflow | 0.01
2020-10-07 | Small Drainage Area Control | Zn | Inflow | 0.01
2020-10-07 | Small Drainage Area Control | Zn | Outflow | 0.01
2020-10-07 | Small Drainage Area DWTR | Zn | Inflow | 0.01
2020-10-07 | Small Drainage Area DWTR | Zn | Outflow | 0.01
2020-10-16 | Large Drainage Area Control | Al | Inflow | 0.01
2020-10-16 | Large Drainage Area Control | Al | Outflow | 0.01
2020-10-16 | Large Drainage Area DWTR | Al | Inflow | 0.01
2020-10-16 | Large Drainage Area DWTR | Al | Outflow | 0.01
2020-10-16 | Small Drainage Area Control | Al | Inflow | 0.022
2020-10-16 | Small Drainage Area Control | Al | Outflow | 0.01
2020-10-16 | Small Drainage Area DWTR | Al | Inflow | 0.01
2020-10-16 | Small Drainage Area DWTR | Al | Outflow | 0.01
2020-10-16 | Large Drainage Area Control | As | Inflow | 0.0005
2020-10-16 | Large Drainage Area Control | As | Outflow | 0.0005
2020-10-16 | Large Drainage Area DWTR | As | Inflow | 0.0005
2020-10-16 | Large Drainage Area DWTR | As | Outflow | 0.0005
2020-10-16 | Small Drainage Area Control | As | Inflow | 0.0005
2020-10-16 | Small Drainage Area Control | As | Outflow | 0.0005
2020-10-16 | Small Drainage Area DWTR | As | Inflow | 0.0005
2020-10-16 | Small Drainage Area DWTR | As | Outflow | 0.0005
2020-10-16 | Large Drainage Area Control | Cd | Inflow | 0.001
2020-10-16 | Large Drainage Area Control | Cd | Outflow | 0.001
2020-10-16 | Large Drainage Area DWTR | Cd | Inflow | 0.001
2020-10-16 | Large Drainage Area DWTR | Cd | Outflow | 0.001
2020-10-16 | Small Drainage Area Control | Cd | Inflow | 0.001
2020-10-16 | Small Drainage Area Control | Cd | Outflow | 0.001
2020-10-16 | Small Drainage Area DWTR | Cd | Inflow | 0.001
2020-10-16 | Small Drainage Area DWTR | Cd | Outflow | 0.001
2020-10-16 | Large Drainage Area Control | Mn | Inflow | 0.005
2020-10-16 | Large Drainage Area Control | Mn | Outflow | 0.005
2020-10-16 | Large Drainage Area DWTR | Mn | Inflow | 0.005
2020-10-16 | Large Drainage Area DWTR | Mn | Outflow | 0.005
2020-10-16 | Small Drainage Area Control | Mn | Inflow | 0.005
2020-10-16 | Small Drainage Area Control | Mn | Outflow | 0.005
2020-10-16 | Small Drainage Area DWTR | Mn | Inflow | 0.005
2020-10-16 | Small Drainage Area DWTR | Mn | Outflow | 0.005
2020-10-16 | Large Drainage Area Control | Zn | Inflow | 0.01
2020-10-16 | Large Drainage Area Control | Zn | Outflow | 0.01
2020-10-16 | Large Drainage Area DWTR | Zn | Inflow | 0.036
2020-10-16 | Large Drainage Area DWTR | Zn | Outflow | 0.01
2020-10-16 | Small Drainage Area Control | Zn | Inflow | 0.034
2020-10-16 | Small Drainage Area Control | Zn | Outflow | 0.01
2020-10-16 | Small Drainage Area DWTR | Zn | Inflow | 0.01
2020-10-16 | Small Drainage Area DWTR | Zn | Outflow | 0.01

## Hydraulic Detention Times
Storm Date | Bioretention Cell | Media Treatment | Time to Inflow Center of Mass (min) | Time to Outflow Center of Mass (min) | Hydraulic Detention Time (min)
2019-09-07 | Small Drainage Area DWTR | DWTR | 429 | 478 | 49
2019-09-23 | Small Drainage Area DWTR | DWTR | 52 | 86 | 34
2019-09-26 | Small Drainage Area DWTR | DWTR | 32 | 92 | 60
2019-10-01 | Small Drainage Area DWTR | DWTR | 23 | 67 | 44
2019-10-07 | Small Drainage Area DWTR | DWTR | 237 | 309 | 72
2019-10-17 | Small Drainage Area DWTR | DWTR | 546 | 906 | 360
2019-10-23 | Small Drainage Area DWTR | DWTR | 34 | 73 | 39
2019-10-27 | Small Drainage Area DWTR | DWTR | 54 | 86 | 32
2019-09-07 | Large Drainage Area DWTR | DWTR | 429 | 483 | 54
2019-09-23 | Large Drainage Area DWTR | DWTR | 44 | 89 | 45
2019-09-26 | Large Drainage Area DWTR | DWTR | 36 | 109 | 73
2019-10-01 | Large Drainage Area DWTR | DWTR | 23 | 107 | 84
2019-10-07 | Large Drainage Area DWTR | DWTR | 231 | 320 | 89
2019-10-17 | Large Drainage Area DWTR | DWTR | 610 | 677 | 67
2019-10-23 | Large Drainage Area DWTR | DWTR | 33 | 79 | 46
2019-10-27 | Large Drainage Area DWTR | DWTR | 96 | 145 | 49
2019-09-07 | Large Drainage Area Control | Control | 427 | 477 | 50
2019-09-23 | Large Drainage Area Control | Control | 47 | 94 | 47
2019-09-26 | Large Drainage Area Control | Control | 32 | 101 | 69
2019-10-01 | Large Drainage Area Control | Control | 32 | 70 | 38
2019-10-07 | Large Drainage Area Control | Control | 222 | 311 | 89
2019-10-17 | Large Drainage Area Control | Control | 484 | 592 | 108
2019-10-23 | Large Drainage Area Control | Control | 206 | 283 | 77
2019-10-27 | Large Drainage Area Control | Control | 75 | 154 | 79
2019-09-07 | Small Drainage Area Control | Control | 414 | 459 | 45
2019-09-23 | Small Drainage Area Control | Control | 42 | 72 | 30
2019-09-26 | Small Drainage Area Control | Control | 37 | 102 | 65
2019-10-01 | Small Drainage Area Control | Control | 22 | 58 | 36
2019-10-07 | Small Drainage Area Control | Control | 225 | 266 | 41
2019-10-17 | Small Drainage Area Control | Control | 325 | 369 | 44
2019-10-23 | Small Drainage Area Control | Control | 189 | 259 | 70
2019-10-27 | Small Drainage Area Control | Control | 137 | 139 | 2
2020-06-30 | Small Drainage Area DWTR | DWTR | 29 | 59 | 30
2020-07-01 | Small Drainage Area DWTR | DWTR | 6 | 62 | 56
2020-07-11 | Small Drainage Area DWTR | DWTR | 338 | 389 | 51
2020-07-12 | Small Drainage Area DWTR | DWTR | 11 | 388 | 377
2020-07-27 | Small Drainage Area DWTR | DWTR | 134 | 173 | 39
2020-08-04 | Small Drainage Area DWTR | DWTR | 776 | 827 | 51
2020-08-29 | Small Drainage Area DWTR | DWTR | 41 | 121 | 80
2020-09-30 | Small Drainage Area DWTR | DWTR | 667 | 726 | 59
2020-10-02 | Small Drainage Area DWTR | DWTR | 437 | 478 | 41
2020-10-07 | Small Drainage Area DWTR | DWTR | 7 | 45 | 38
2020-10-10 | Small Drainage Area DWTR | DWTR | 18 | 58 | 40
2020-10-16 | Small Drainage Area DWTR | DWTR | 124 | 312 | 188
2020-11-15 | Small Drainage Area DWTR | DWTR | 96 | 116 | 20
2020-06-30 | Large Drainage Area DWTR | DWTR | 29 | 296 | 267
2020-07-01 | Large Drainage Area DWTR | DWTR | 5 | 84 | 79
2020-07-11 | Large Drainage Area DWTR | DWTR | 325 | 418 | 93
2020-07-12 | Large Drainage Area DWTR | DWTR | 347 | 392 | 45
2020-07-27 | Large Drainage Area DWTR | DWTR | 101 | 172 | 71
2020-08-04 | Large Drainage Area DWTR | DWTR | 722 | 756 | 34
2020-08-29 | Large Drainage Area DWTR | DWTR | 964 | 993 | 29
2020-09-30 | Large Drainage Area DWTR | DWTR | 560 | 633 | 73
2020-10-02 | Large Drainage Area DWTR | DWTR | 384 | 424 | 40
2020-10-07 | Large Drainage Area DWTR | DWTR | 7 | 112 | 105
2020-10-10 | Large Drainage Area DWTR | DWTR | 14 | 76 | 62
2020-10-16 | Large Drainage Area DWTR | DWTR | 584 | 644 | 60
2020-11-15 | Large Drainage Area DWTR | DWTR | 50 | 157 | 107
2020-06-30 | Large Drainage Area Control | Control | 19 | 47 | 28
2020-07-01 | Large Drainage Area Control | Control | 5 | 65 | 60
2020-07-11 | Large Drainage Area Control | Control | 336 | 398 | 62
2020-07-12 | Large Drainage Area Control | Control | 310 | 395 | 85
2020-07-27 | Large Drainage Area Control | Control | 106 | 166 | 60
2020-08-04 | Large Drainage Area Control | Control | 765 | 814 | 49
2020-08-29 | Large Drainage Area Control | Control | 60 | 145 | 85
2020-09-30 | Large Drainage Area Control | Control | 639 | 719 | 80
2020-10-02 | Large Drainage Area Control | Control | 438 | 486 | 48
2020-10-07 | Large Drainage Area Control | Control | 5 | 52 | 47
2020-10-10 | Large Drainage Area Control | Control | 18 | 68 | 50
2020-10-16 | Large Drainage Area Control | Control | 522 | 621 | 99
2020-11-15 | Large Drainage Area Control | Control | 94 | 127 | 33
2020-06-30 | Small Drainage Area Control | Control | 28 | 54 | 26
2020-07-01 | Small Drainage Area Control | Control | 5 | 90 | 85
2020-07-11 | Small Drainage Area Control | Control | 335 | 423 | 88
2020-07-12 | Small Drainage Area Control | Control | 344 | 410 | 66
2020-07-27 | Small Drainage Area Control | Control | 133 | 306 | 173
2020-08-04 | Small Drainage Area Control | Control | 759 | 805 | 46
2020-08-29 | Small Drainage Area Control | Control | 22 | 95 | 73
2020-09-30 | Small Drainage Area Control | Control | 594 | 639 | 45
2020-10-02 | Small Drainage Area Control | Control | 14 | 71 | 57
2020-10-07 | Small Drainage Area Control | Control | 3 | 71 | 68
2020-10-10 | Small Drainage Area Control | Control | 12 | 83 | 71
2020-10-16 | Small Drainage Area Control | Control | 452 | 552 | 100
2020-11-15 | Small Drainage Area Control | Control | 46 | 161 | 115

## Peak Flow Ratios
Storm Date | Bioretention Cell | Media Treatment | Peak Inflow Rate (L/s) | Peak Outflow Rate (L/s) | Peak Flow Ratio
2019-09-07 | Small Drainage Area DWTR | DWTR | 0.33934 | 0.071 | 0.20923
2019-09-23 | Small Drainage Area DWTR | DWTR | 0.46972 | 0.116 | 0.24696
2019-09-26 | Small Drainage Area DWTR | DWTR | 0.286 | 0.011 | 0.038462
2019-10-01 | Small Drainage Area DWTR | DWTR | 0.491 | 0.105 | 0.21385
2019-10-07 | Small Drainage Area DWTR | DWTR | 0.506 | 0.041 | 0.081028
2019-10-17 | Small Drainage Area DWTR | DWTR | 0.225 | 0.041 | 0.18222
2019-10-23 | Small Drainage Area DWTR | DWTR | 0.043 | 0.01 | 0.23256
2019-10-27 | Small Drainage Area DWTR | DWTR | 0.157 | 0.018 | 0.11465
2019-09-07 | Large Drainage Area DWTR | DWTR | 0.18104 | 0.078 | 0.43084
2019-09-23 | Large Drainage Area DWTR | DWTR | 0.56042 | 0.133 | 0.23732
2019-09-26 | Large Drainage Area DWTR | DWTR | 0.18104 | 0.014 | 0.077331
2019-10-01 | Large Drainage Area DWTR | DWTR | 0.46972 | 0.083 | 0.1767
2019-10-07 | Large Drainage Area DWTR | DWTR | 0.38845 | 0.024 | 0.061784
2019-10-17 | Large Drainage Area DWTR | DWTR | 0.16531 | 0.073 | 0.44161
2019-10-23 | Large Drainage Area DWTR | DWTR | 0.021769 | 0.008 | 0.3675
2019-10-27 | Large Drainage Area DWTR | DWTR | 0.078065 | 0.024 | 0.30744
2019-09-07 | Large Drainage Area Control | Control | 0.38845 | 0.139 | 0.35783
2019-09-23 | Large Drainage Area Control | Control | 0.73345 | 0.156 | 0.21269
2019-09-26 | Large Drainage Area Control | Control | 0.41452 | 0.027 | 0.065136
2019-10-01 | Large Drainage Area Control | Control | 0.8106 | 0.137 | 0.16901
2019-10-07 | Large Drainage Area Control | Control | 0.62629 | 0.068 | 0.10858
2019-10-17 | Large Drainage Area Control | Control | 0.31626 | 0.096 | 0.30354
2019-10-23 | Large Drainage Area Control | Control | 0.13637 | 0.027 | 0.19799
2019-10-27 | Large Drainage Area Control | Control | 0.13637 | 0.066 | 0.48397
2019-09-07 | Small Drainage Area Control | Control | 0.31626 | 0.057 | 0.18023
2019-09-23 | Small Drainage Area Control | Control | 0.4416 | 0.105 | 0.23777
2019-09-26 | Small Drainage Area Control | Control | 0.19764 | 0.0033223 | 0.01681
2019-10-01 | Small Drainage Area Control | Control | 0.29416 | 0.071 | 0.24137
2019-10-07 | Small Drainage Area Control | Control | 0.3634 | 0.021 | 0.057788
2019-10-17 | Small Drainage Area Control | Control | 0.16531 | 0.053 | 0.32062
2019-10-23 | Small Drainage Area Control | Control | 0.044687 | 0.002 | 0.044756
2019-10-27 | Small Drainage Area Control | Control | 0.052 | 0.008 | 0.15385
2020-06-30 | Small Drainage Area DWTR | DWTR | 0.52912 | 0.133 | 0.25136
2020-07-01 | Small Drainage Area DWTR | DWTR | 0.11071 | 0.004 | 0.036129
2020-07-11 | Small Drainage Area DWTR | DWTR | 0.088192 | 0.024 | 0.27213
2020-07-12 | Small Drainage Area DWTR | DWTR | 0.16531 | 0.004 | 0.024198
2020-07-27 | Small Drainage Area DWTR | DWTR | 0.25279 | 0.049 | 0.19384
2020-08-04 | Small Drainage Area DWTR | DWTR | 0.56042 | 0.162 | 0.28907
2020-08-29 | Small Drainage Area DWTR | DWTR | 0.77144 | 0.083 | 0.10759
2020-09-30 | Small Drainage Area DWTR | DWTR | 0.4416 | 0.094 | 0.21286
2020-10-02 | Small Drainage Area DWTR | DWTR | 0.2335 | 0.034 | 0.14561
2020-10-07 | Small Drainage Area DWTR | DWTR | 1.1668 | 0.133 | 0.11398
2020-10-10 | Small Drainage Area DWTR | DWTR | 0.25279 | 0.062 | 0.24527
2020-10-16 | Small Drainage Area DWTR | DWTR | 0.059987 | 0.018 | 0.30006
2020-11-15 | Small Drainage Area DWTR | DWTR | 0.2335 | 0.044687 | 0.19138
2020-06-30 | Large Drainage Area DWTR | DWTR | 0.41452 | 0.053 | 0.12786
2020-07-01 | Large Drainage Area DWTR | DWTR | 0.078065 | 0.003 | 0.03843
2020-07-11 | Large Drainage Area DWTR | DWTR | 0.052 | 0.012 | 0.23077
2020-07-12 | Large Drainage Area DWTR | DWTR | 0.078065 | 0.006 | 0.076859
2020-07-27 | Large Drainage Area DWTR | DWTR | 0.13637 | 0.021 | 0.15399
2020-08-04 | Large Drainage Area DWTR | DWTR | 0.3634 | 0.143 | 0.39351
2020-08-29 | Large Drainage Area DWTR | DWTR | 0.93511 | 0.087 | 0.093037
2020-09-30 | Large Drainage Area DWTR | DWTR | 0.31626 | 0.068 | 0.21501
2020-10-02 | Large Drainage Area DWTR | DWTR | 0.2335 | 0.04 | 0.17131
2020-10-07 | Large Drainage Area DWTR | DWTR | 1.0241 | 0.105 | 0.10253
2020-10-10 | Large Drainage Area DWTR | DWTR | 0.56042 | 0.026 | 0.046394
2020-10-16 | Large Drainage Area DWTR | DWTR | 0.12314 | 0.026 | 0.21114
2020-11-15 | Large Drainage Area DWTR | DWTR | 0.19764 | 0.003 | 0.015179
2020-06-30 | Large Drainage Area Control | Control | 0.73345 | 0.206 | 0.28087
2020-07-01 | Large Drainage Area Control | Control | 0.15042 | 0.008 | 0.053184
2020-07-11 | Large Drainage Area Control | Control | 0.078065 | 0.024 | 0.30744
2020-07-12 | Large Drainage Area Control | Control | 0.15042 | 0.005 | 0.03324
2020-07-27 | Large Drainage Area Control | Control | 0.2335 | 0.042 | 0.17987
2020-08-04 | Large Drainage Area Control | Control | 0.52912 | 0.183 | 0.34586
2020-08-29 | Large Drainage Area Control | Control | 0.77144 | 0.076 | 0.098517
2020-09-30 | Large Drainage Area Control | Control | 0.41452 | 0.141 | 0.34016
2020-10-02 | Large Drainage Area Control | Control | 0.25279 | 0.047 | 0.18593
2020-10-07 | Large Drainage Area Control | Control | 1.118 | 0.101 | 0.090338
2020-10-10 | Large Drainage Area Control | Control | 0.38845 | 0.038 | 0.097824
2020-10-16 | Large Drainage Area Control | Control | 0.16531 | 0.037 | 0.22383
2020-11-15 | Large Drainage Area Control | Control | 0.25279 | 0.042 | 0.16615
2020-06-30 | Small Drainage Area Control | Control | 0.5928 | 0.116 | 0.19568
2020-07-01 | Small Drainage Area Control | Control | 0.13637 | 0.001 | 0.0073328
2020-07-11 | Small Drainage Area Control | Control | 0.068669 | 0.011 | 0.16019
2020-07-12 | Small Drainage Area Control | Control | 0.099069 | 0.005 | 0.05047
2020-07-27 | Small Drainage Area Control | Control | 0.13637 | 0.021 | 0.15399
2020-08-04 | Small Drainage Area Control | Control | 0.41452 | 0.182 | 0.43907
2020-08-29 | Small Drainage Area Control | Control | 0.73345 | 0.045 | 0.061354
2020-09-30 | Small Drainage Area Control | Control | 0.29416 | 0.123 | 0.41815
2020-10-02 | Small Drainage Area Control | Control | 0.16531 | 0.016 | 0.09679
2020-10-07 | Small Drainage Area Control | Control | 1.1668 | 0.053 | 0.045422
2020-10-10 | Small Drainage Area Control | Control | 0.25279 | 0.008 | 0.031647
2020-10-16 | Small Drainage Area Control | Control | 0.078065 | 0.013 | 0.16653
2020-11-15 | Small Drainage Area Control | Control | 0.12314 | 0.004 | 0.032483