## Summary
Summary of wetness testing
Sprayer | Spray Distance (ft) | Coupon Orientation | Material | Spray Duration (s) | Ave. Temp (C) | Ave. RH (%) | Ave. Air Flow (m/s) | Temp SD | RH SD | Air Flow SD | Positive Control Weight (g) | Water loss from coupon (%) | Stdev Loss % | Pre/Post flow-rates (ml/s) | flow-rate % diff
Clorox 360 | 6.5 | Horizontal | Stainless | 30 | 21.0789 | 35.6737 | 0.98793 | 0.042531 | 0.35808 | 0.10794 | 1.0318 | 90.389 | 6.6512 | 1.8667 | 7.1429
|  |  | Glass | 30 | 21.1137 | 34.9467 | 0.96191 | 0.036434 | 0.37277 | 0.092038 | 1.6482 | 76.2084 | 14.2006 | 2
|  |  | Plastic (PVC) | 30 | 21.1141 | 35.0505 | 0.95585 | 0.029902 | 0.32026 | 0.094533 | 1.7398 | 67.0613 | 12.8265
|  | Vertical | Stainless | 30 | 21.1078 | 35.7045 | 0.9782 | 0.029284 | 0.42083 | 0.102 | 1.6852 | 84.619 | 16.3641 | 1.9667 | 3.3898
|  |  | Glass | 30 | 21.1124 | 35.2546 | 0.95442 | 0.033218 | 0.3556 | 0.10696 | 1.881 | 99.2876 | 0.56855 | 2.0333
|  |  | Plastic (PVC) | 30 | 21.052 | 34.9682 | 0.95069 | 0.049744 | 0.43534 | 0.095738 | 1.9288 | 98.4204 | 2.2414
PX200ES (ON) | 2 | Horizontal | Stainless | 5 | 21.1306 | 35.1296 | 0.98006 | 0.022513 | 0.15835 | 0.088886 | 1.7585 | 92.5884 | 2.9355 | 1.9333 | 3.4483
|  |  | Glass | 5 | 21.0758 | 35.0351 | 0.99117 | 0.021448 | 0.17477 | 0.091144 | 1.373 | 96.8585 | 5.4161 | 1.8667
|  |  | Plastic (PVC) | 5 | 21.0721 | 35.0286 | 0.96782 | 0.030757 | 0.12371 | 0.089324 | 1.7325 | 90.6128 | 2.3905
|  | Vertical | Stainless | 1 | 21.0902 | 49.0371 | 1.1009 | 0.043768 | 0.20691 | 0.10296 | 0.2436 | 97.838 | 5.6651 | 2 | 5
|  |  | Glass | 2 | 21.1531 | 38.9522 | 1.0374 | 0.022378 | 2.6261 | 0.104 | 0.891 | 96.113 | 0.84476 | 2.1
|  |  | Plastic (PVC) | 4 | 21.1001 | 33.4848 | 0.96622 | 0.014111 | 0.34125 | 0.093306 | 0.4993 | 68.5426 | 23.2575
PX200ES (OFF) | 2 | Horizontal | Stainless | 5 | 20.9742 | 35.0517 | 1.0215 | 0.10869 | 0.23614 | 0.094997 | 2.1998 | 37.0882 | 18.7011 | 2.0667 | 1.6129
|  |  | Glass | 5 | 21 | 34.9188 | 1.0365 | 0.18364 | 0.27907 | 0.10437 | 3.4105 | 60.8063 | 6.064 | 2.0333
|  |  | Plastic (PVC) | 5 | 21.1751 | 35.0575 | 1.0636 | 0.032779 | 0.16502 | 0.10311 | 3.6252 | 52.6077 | 11.9575
|  | Vertical | Stainless | 1 | 21.1231 | 35.3223 | 0.96337 | 0.023352 | 0.35747 | 0.096421 | 0.353 | 102.0491 | 1.3622 | 2 | 5
|  |  | Glass | 2 | 21.0927 | 35.1035 | 0.95973 | 0.033922 | 0.10534 | 0.097657 | 0.715 | 72.5408 | 26.1513 | 1.9
|  |  | Plastic (PVC) | 4 | 21.1603 | 34.9843 | 0.94777 | 0.035997 | 0.092359 | 0.092752 | 1.4752 | 51.3942 | 22.5822
PX300ES Green | 3 | Horizontal | Stainless | 5 | 21.1162 | 34.7349 | 1.047 | 0.015587 | 0.12317 | 0.091246 | 1.3945 | 92.4609 | 7.3835 | 2.1667 | 1.5385
|  |  | Glass | 5 | 21.0675 | 34.9189 | 1.0344 | 0.031212 | 0.11988 | 0.08067 | 0.7221 | 88.2195 | 6.766 | 2.2
|  |  | Plastic (PVC) | 8 | 21.074 | 35.0138 | 1.0324 | 0.022518 | 0.12984 | 0.086962 | 2.7979 | 63.7514 | 21.8531
|  | Vertical | Stainless | 10 | 21.1578 | 35.0293 | 0.95553 | 0.024233 | 0.23338 | 0.096717 | 1.1847 | 99.8509 | 0.63179 | 2.1667 | 3.0769
|  |  | Glass | 6 | 21.1207 | 35.1615 | 0.95797 | 0.020367 | 0.12498 | 0.10251 | 0.6191 | 100.6569 | 0.10755 | 2.2333
|  |  | Plastic (PVC) | 15 | 21.1084 | 35.4537 | 0.95935 | 0.036103 | 0.18273 | 0.08848 | 1.1151 | 82.4859 | 4.9524
PX300ES Red | 3 | Horizontal | Stainless | 5 | 21.1083 | 35.0857 | 1.0409 | 0.030876 | 0.12707 | 0.096388 | 1.3988 | 91.6238 | 9.5279 | 1.9 | 1.7544
|  |  | Glass | 5 | 21.1001 | 34.9999 | 1.0274 | 0.016019 | 0.11374 | 0.1038 | 1.5095 | 68.1683 | 26.0649 | 1.8667
|  |  | Plastic (PVC) | 8 | 21.0754 | 34.9839 | 1.0238 | 0.021859 | 0.12354 | 0.098474 | 3.1804 | 48.7433 | 24.3913
|  | Vertical | Stainless | 5 | 21.0598 | 35.033 | 0.9529 | 0.023643 | 0.13354 | 0.085523 | 1.2302 | 87.628 | 3.4213 | 1.9 | 1.7544
|  |  | Glass | 4 | 21.0915 | 34.9648 | 0.93699 | 0.031853 | 0.15866 | 0.095346 | 0.7135 | 98.1873 | 0.45031 | 1.8667
|  |  | Plastic (PVC) | 10 | 21.1252 | 35.0627 | 0.94001 | 0.023537 | 0.2389 | 0.10201 | 1.5687 | 90.5739 | 9.8122
|  |  | SD= standard deviation |  |  | g=gram
Note on G3: Wood, Joe: RH= relative humidity
Note on H3: Wood, Joe: m/s = meter per second

## Horizontal
Clorox360
Date: | 2020-10-08 | Spray distance: 6.5 ft | 6.5 | ft | Pre-test flow check: 56mL/30sec |  | 56 | ml/30 sec
Test Team: T.Chamberlain, J.Sawyer |  | Nozzle Height: 3 ft |  |  | Post-test flow check: 60mL/30sec |  | 60 | ml/30 sec
Material (Spray time) | Sample ID | Sample Pre-Weight (g) | Spray Time | Sample Time | Sample Post-Weight (g) | Difference (g) | % Loss | % Loss Average | % Loss Stdev
Stainless Steel (30 sec) | Clx360-S-H-PC | 27.5585 | 13:48 | 13:49 | 28.5903 | 1.0318
| Clx360-S-H-01 | 27.3396 | 13:56 | 14:06 | 27.3666 | 0.027 | 97.3832 | 90.389 | 6.6512
| Clx360-S-H-02 | 27.3881 | 14:11 | 14:21 | 27.5517 | 0.1636 | 84.1442
| Clx360-S-H-03 | 27.516 | 14:26 | 14:37 | 27.6229 | 0.1069 | 89.6395
Glass (30 sec) | Clx360-G-H-PC | 27.7639 | 14:42 | 14:43 | 29.4121 | 1.6482
| Clx360-G-H-01 | 27.6548 | 14:47 | 14:57 | 27.8453 | 0.1905 | 88.4419 | 76.2084 | 14.2006
| Clx360-G-H-02 | 27.4693 | 15:00 | 15:10 | 27.8064 | 0.3371 | 79.5474
| Clx360-G-H-03 | 27.7049 | 15:13 | 15:23 | 28.3537 | 0.6488 | 60.6358
Plastic (30 sec) | Clx360-P-H-PC | 28.1729 | 15:27 | 15:28 | 29.9127 | 1.7398
| Clx360-P-H-01 | 27.7701 | 15:30 | 15:41 | 28.3977 | 0.6276 | 63.9269 | 67.0613 | 12.8265
| Clx360-P-H-02 | 27.6173 | 15:43 | 15:53 | 28.3812 | 0.7639 | 56.0927
| Clx360-P-H-03 | 27.5651 | 15:55 | 16:05 | 27.8928 | 0.3277 | 81.1645
PX 200 ES ON
Date: | 2020-10-09 | Spray distance: 2ft |  |  | Pre-test flow check: 56mL/30sec |  | 58 | ml/30 sec
Test Team: T.Chamberlain, J.Sawyer |  | Nozzle height: 3ft |  |  | Post-test flow check: 60mL/30sec |  | 56 | ml/30 sec
Material (Spray Time) | Sample ID | Sample Pre-Weight (g) | Spray Time | Sample Time | Sample Post-Weight (g) | Difference | % Loss | % Loss Average | % Loss Stdev
Stainless Steel (5 sec) | PX2-1-S-H-PC | 27.5218 | 14:06 | 14:07 | 29.2803 | 1.7585
| PX2-1-S-H-01 | 27.782 | 14:09 | 14:19 | 27.8599 | 0.0779 | 95.5701 | 92.5884 | 2.9355
| PX2-1-S-H-02 | 28.1473 | 14:15 | 14:25 | 28.2793 | 0.132 | 92.4936
| PX2-1-S-H-03 | 27.5151 | 14:21 | 14:31 | 27.6962 | 0.1811 | 89.7015
Glass (5 sec) | PX2-1-G-H-PC | 27.342 | 14:28 | 14:28 | 28.715 | 1.373
| PX2-1-G-H-01 | 27.9048 | 14:34 | 14:44 | 27.9049 | 0.0001 | 99.9927 | 96.8585 | 5.4161
| PX2-1-G-H-02 | 27.5485 | 14:36 | 14:46 | 27.6775 | 0.129 | 90.6045
| PX2-1-G-H-03 | 27.4485 | 14:47 | 14:57 | 27.4488 | 0.0003 | 99.9782
Plastic (5 sec) | PX2-1-P-H-PC | 27.6892 | 14:51 | 14:51 | 29.4217 | 1.7325
| PX2-1-P-H-01 | 27.2992 | 15:00 | 15:11 | 27.4182 | 0.119 | 93.1313 | 90.6128 | 2.3905
| PX2-1-P-H-02 | 27.3576 | 15:05 | 15:15 | 27.5251 | 0.1675 | 90.3319
| PX2-1-P-H-03 | 28.0243 | 15:12 | 15:23 | 28.2257 | 0.2014 | 88.3752
PX 200 ES OFF
Date: | 2020-10-20 | Spray distance: 2ft |  |  | Pre-test flow check: 56mL/30sec |  | 62 | ml/30 sec
Test Team: T.Chamberlain, J.Sawyer |  | Nozzle height: 3ft |  |  | Post-test flow check: 60mL/30sec |  | 61 | ml/30 sec
Material (Spray Time) | Sample ID | Sample Pre-Weight (g) | Spray Time | Sample Time | Sample Post-Weight (g) | Difference | % Loss | % Loss Average | % Loss Stdev
Stainless Steel (5 sec) | PX2-0-S-H-PC | 28.0003 | 10:39 | 10:40 | 30.2001 | 2.1998
| PX2-0-S-H-01 | 27.3941 | 10:46 | 10:56 | 28.9713 | 1.5772 | 28.3026 | 37.0882 | 18.7011
| PX2-0-S-H-02 | 27.7088 | 10:51 | 11:01 | 28.6203 | 0.9115 | 58.5644
| PX2-0-S-H-03 | 27.8096 | 10:58 | 11:08 | 29.4727 | 1.6631 | 24.3977
Glass (5 sec) | PX2-0-G-H-PC | 27.6636 | 11:03 | 11:03 | 31.0741 | 3.4105
| PX2-0-G-H-01 | 27.6885 | 11:09 | 11:19 | 29.2638 | 1.5753 | 53.8103 | 60.8063 | 6.064
| PX2-0-G-H-02 | 27.7214 | 11:15 | 11:26 | 28.9302 | 1.2088 | 64.5565
| PX2-0-G-H-03 | 27.6831 | 11:20 | 11:31 | 28.9091 | 1.226 | 64.0522
Plastic (5 sec) | PX2-0-P-H-PC | 27.8056 | 11:28 | 11:28 | 31.4308 | 3.6252
| PX2-0-P-H-01 | 27.4801 | 11:32 | 11:42 | 28.9745 | 1.4944 | 58.7774 | 52.6077 | 11.9575
| PX2-0-P-H-02 | 27.2991 | 11:37 | 11:47 | 28.7412 | 1.4421 | 60.2201
| PX2-0-P-H-03 | 27.6878 | 11:43 | 11:53 | 29.9055 | 2.2177 | 38.8254
PX 300ES GREEN
Date: | 2020-10-22 | Spray distance: 3 ft |  |  | Pre-test flow check: 56mL/30sec |  | 65 | ml/30 sec
Test Team: | T.Chamberlain, J.Sawyer | Nozzle height: 3ft |  |  | Post-test flow check: 60mL/30sec |  | 66 | ml/30 sec
Material (Spray Time) | Sample ID | Sample Pre-Weight (g) | Spray Time | Sample Time | Sample Post-Weight (g) | Difference | % Loss | % Loss Average | % Loss Stdev
Stainless Steel (5 sec) | PX3-G-S-H-PC | 27.9251 | 10:31 | 10:31 | 29.3196 | 1.3945
| PX3-G-S-H-01 | 27.8921 | 10:33 | 10:44 | 27.9357 | 0.0436 | 96.8734 | 92.4609 | 7.3835
| PX3-G-S-H-02 | 27.7799 | 10:38 | 10:49 | 27.8277 | 0.0478 | 96.5722
| PX3-G-S-H-03 | 27.7558 | 10:45 | 10:55 | 27.9798 | 0.224 | 83.9369
Glass (5 sec) | PX3-G-G-H-PC | 27.5099 | 10:51 | 10:51 | 28.232 | 0.7221
| PX3-G-G-H-01 | 27.5706 | 10:57 | 11:07 | 27.6461 | 0.0755 | 89.5444 | 88.2195 | 6.766
| PX3-G-G-H-02 | 27.8162 | 11:02 | 11:12 | 27.9542 | 0.138 | 80.8891
| PX3-G-G-H-03 | 27.6902 | 11:08 | 11:19 | 27.7319 | 0.0417 | 94.2252
Plastic (8 sec) | PX3-G-P-H-PC | 27.7655 | 11:14 | 11:15 | 30.5634 | 2.7979
| PX3-G-P-H-01 | 27.698 | 11:21 | 11:31 | 28.5874 | 0.8894 | 68.2119 | 63.7514 | 21.8531
| PX3-G-P-H-02 | 28.1038 | 11:26 | 11:37 | 29.7822 | 1.6784 | 40.0122
| PX3-G-P-H-03 | 27.7833 | 11:33 | 11:43 | 28.2581 | 0.4748 | 83.0301
PX300ES RED
Date: | 2020-10-22 | Spray distance: 3 ft |  |  | Pre-test flow check: 56mL/30sec |  | 57 | ml/30 sec
Test Team: | T.Chamberlain, J.Sawyer | Nozzle height: 3ft |  |  | Post-test flow check: 60mL/30sec |  | 56 | ml/30 sec
Material (Spray time) | Sample ID | Sample Pre-Weight (g) | Spray Time | Sample Time | Sample Post-Weight (g) | Difference | % Loss | % Loss Average | % Loss Stdev
Stainless Steel (5 sec) | PX3-R-S-H-PC | 28.4187 | 13:54 | 13:54 | 29.8175 | 1.3988
| PX3-R-S-H-01 | 27.8954 | 13:56 | 14:06 | 27.9037 | 0.0083 | 99.4066 | 91.6238 | 9.5279
| PX3-R-S-H-02 | 28.1192 | 14:01 | 14:11 | 28.1966 | 0.0774 | 94.4667
| PX3-R-S-H-03 | 27.8758 | 14:07 | 14:17 | 28.1416 | 0.2658 | 80.998
Glass (5 sec) | PX3-R-G-H-PC | 27.7294 | 14:13 | 14:14 | 29.2389 | 1.5095
| PX3-R-G-H-01 | 27.4373 | 14:18 | 14:29 | 28.0867 | 0.6494 | 56.9791 | 68.1683 | 26.0649
| PX3-R-G-H-02 | 28.0486 | 14:23 | 14:33 | 28.0794 | 0.0308 | 97.9596
| PX3-R-G-H-03 | 28.0516 | 14:30 | 14:40 | 28.8129 | 0.7613 | 49.5661
Plastic (8 sec) | PX3-R-P-H-PC | 27.6271 | 14:35 | 14:36 | 30.8075 | 3.1804
| PX3-R-P-H-01 | 27.6816 | 14:42 | 14:52 | 29.9738 | 2.2922 | 27.9273 | 48.7433 | 24.3913
| PX3-R-P-H-02 | 27.7035 | 14:47 | 14:58 | 28.4801 | 0.7766 | 75.5817
| PX3-R-P-H-03 | 27.8985 | 14:53 | 15:04 | 29.7202 | 1.8217 | 42.721

## Vertical
Clorox360
Date: | 2020-10-02 | Spray distance: 6.5 ft |  |  | Pre-test flow check: 56mL/30sec |  | 59 | ml/30 sec
Test Team: | Chamberlain, Sawyer |  |  |  | Post-test flow check: 60mL/30sec |  | 61 | ml/30 sec
Material (Spray time) | Sample ID | Sample Pre-Weight (g) | Spray Time | Sample Time | Sample Post-Weight (g) | Difference (g) | % Loss | % Loss Average | % Loss Stdev
Stainless Steel (30 sec) | Clx360-S-V-PC | 27.4446 | 13:51 | 13:52 | 29.1298 | 1.6852
| Clx360-S-V-01 | 28.0787 | 13:59 | 14:10 | 28.6466 | 0.5679 | 66.3007 | 84.619 | 16.3641
| Clx360-S-V-02 | 27.6141 | 14:12 | 14:23 | 27.6513 | 0.0372 | 97.7925
| Clx360-S-V-03 | 27.4113 | 14:18 | 14:29 | 27.5838 | 0.1725 | 89.7638
Glass (30 sec) | Clx360-G-V-PC | 27.784 | 14:27 | 14:27 | 29.665 | 1.881
| Clx360-G-V-01 | 27.8669 | 14:38 | 14:48 | 27.868 | 0.0011 | 99.9415 | 99.2876 | 0.56855
| Clx360-G-V-02 | 27.9556 | 14:43 | 14:53 | 27.9742 | 0.0186 | 99.0112
| Clx360-G-V-03 | 27.6507 | 14:49 | 15:00 | 27.6712 | 0.0205 | 98.9102
Plastic (30 sec) | Clx360-P-V-PC | 27.7006 | 14:58 | 14:58 | 29.6294 | 1.9288
| Clx360-P-V-01 | 27.7733 | 15:02 | 15:13 | 27.772 | -0.0013 | 100.0674 | 98.4204 | 2.2414
| Clx360-P-V-02 | 27.7583 | 15:09 | 15:19 | 27.7713 | 0.013 | 99.326
| Clx360-P-V-03 | 27.3994 | 15:16 | 15:26 | 27.4791 | 0.0797 | 95.8679
PX 200 ES ON
Date: | 2020-09-30 | spray distance: | 2ft |  | Pre-test flow check: 56mL/30sec |  | 60 | ml/30 sec
Test Team: | Chamberlain, Sawyer |  |  |  | Post-test flow check: 60mL/30sec |  | 63 | ml/30 sec
Material (Spray Time) | Sample ID | Sample Pre-Weight (g) | Spray Time | Sample Time | Sample Post-Weight (g) | Difference | % Loss | % Loss Average | % Loss Stdev
Stainless Steel (1 sec) | PX2-1-S-V-PC | 27.4856 | 1040 | 1041 | 27.7292 | 0.2436
| PX2-1-S-V-01 | 28.1753 | 1049 | 1059 | 28.1958 | 0.0205 | 91.5846 | 97.838 | 5.6651
| PX2-1-S-V-02 | 27.6378 | 1054 | 1104 | 27.6314 | -0.0064 | 102.6273
| PX2-1-S-V-03 | 27.506 | 1101 | 1111 | 27.5077 | 0.0017 | 99.3021
Glass (2 sec) | PX2-1-G-V-PC | 27.7728 | 1124 | 1125 | 28.6638 | 0.891
| PX2-1-G-V-01 | 27.8687 | 1127 | 1137 | 27.9026 | 0.0339 | 96.1953 | 96.113 | 0.84476
| PX2-1-G-V-02 | 27.6026 | 1132 | 1142 | 27.6451 | 0.0425 | 95.2301
| PX2-1-G-V-03 | 27.9673 | 1138 | 1148 | 27.9948 | 0.0275 | 96.9136
Plastic (4 sec) | PX2-1-P-V-PC | 27.5903 | 1151 | 1151 | 28.0896 | 0.4993
| PX2-1-P-V-01 | 27.8742 | 1152 | 1202 | 28.1653 | 0.2911 | 41.6984 | 68.5426 | 23.2575
| PX2-1-P-V-02 | 27.9418 | 1156 | 1207 | 28.0285 | 0.0867 | 82.6357
| PX2-1-P-V-03 | 27.908 | 1202 | 1212 | 28.0014 | 0.0934 | 81.2938
PX 200 ES OFF
Date: | 2020-09-30 | spray distance: | 2ft |  | Pre-test flow check: 56mL/30sec |  | 60 | ml/30 sec
Test Team: | Chamberlain, Sawyer |  |  |  | Post-test flow check: 60mL/30sec |  | 57 | ml/30 sec
Material (Spray Time) | Sample ID | Sample Pre-Weight (g) | Spray Time | Sample Time | Sample Post-Weight (g) | Difference | % Loss | % Loss Average | % Loss Stdev
Stainless Steel (1 sec) | PX2-0-S-V-PC | 27.9427 | 1355 | 1355 | 28.2957 | 0.353
| PX2-0-S-V-01 | 27.828 | 1442 | 1453 | 27.8158 | -0.0122 | 103.4561 | 102.0491 | 1.3622
| PX2-0-S-V-02 | 28.2284 | 1502 | 1513 | 28.2215 | -0.0069 | 101.9547
| PX2-0-S-V-03 | 27.3323 | 1508 | 1518 | 27.3297 | -0.0026 | 100.7365
Glass (2 sec) | PX2-0-G-V-PC | 27.5618 | 1523 | 1525 | 28.2768 | 0.715
| PX2-0-G-V-01 | 27.8063 | 1527 | 1537 | 27.9729 | 0.1666 | 76.6993 | 72.5408 | 26.1513
| PX2-0-G-V-02 | 27.8526 | 1532 | 1543 | 27.8786 | 0.026 | 96.3636
| PX2-0-G-V-03 | 27.7183 | 1539 | 1539 | 28.1147 | 0.3964 | 44.5594
Plastic (4 sec) | PX2-0-P-V-PC | 27.9211 | 1555 | 1556 | 29.3963 | 1.4752
| PX2-0-P-V-01 | 27.7535 | 1558 | 1608 | 28.2262 | 0.4727 | 67.9569 | 51.3942 | 22.5822
| PX2-0-P-V-02 | 27.5942 | 1603 | 1614 | 28.6907 | 1.0965 | 25.6711
| PX2-0-P-V-03 | 27.5365 | 1610 | 1620 | 28.1184 | 0.5819 | 60.5545
PX 300ES GREEN
Date: | 2020-10-01 | Spray distance: 3 ft |  |  | Pre-test flow check: 56mL/30sec |  | 65 | ml/30 sec
Test Team: | Chamberlain, Sawyer |  |  |  | Post-test flow check: 60mL/30sec |  | 67 | ml/30 sec
Material (Spray Time) | Sample ID | Sample Pre-Weight (g) | Spray Time | Sample Time | Sample Post-Weight (g) | Difference | % Loss | % Loss Average | % Loss Stdev
Stainless Steel (10 sec) | PX3-G-S-V-PC | 27.4623 | 1457 | 1457 | 28.647 | 1.1847
| PX3-G-S-V-01 | 27.9971 | 1457 | 1507 | 27.9949 | -0.0022 | 100.1857 | 99.8509 | 0.63179
| PX3-G-S-V-02 | 27.8636 | 1500 | 1510 | 27.8607 | -0.0029 | 100.2448
| PX3-G-S-V-03 | 27.8873 | 1509 | 1519 | 27.8977 | 0.0104 | 99.1221
Glass (6 sec) | PX3-G-G-V-PC | 27.4922 | 1518 | 1518 | 28.1113 | 0.6191
| PX3-G-G-V-01 | 28.0594 | 1521 | 1532 | 28.055 | -0.0044 | 100.7107 | 100.6569 | 0.10755
| PX3-G-G-V-02 | 27.5666 | 1526 | 1537 | 27.5621 | -0.0045 | 100.7269
| PX3-G-G-V-03 | 27.83 | 1533 | 1543 | 27.8267 | -0.0033 | 100.533
Plastic (15 sec) | PX3-G-P-V-PC | 27.8506 | 1546 | 1546 | 28.9657 | 1.1151
| PX3-G-P-V-01 | 27.3433 | 1546 | 1558 | 27.4938 | 0.1505 | 86.5035 | 82.4859 | 4.9524
| PX3-G-P-V-02 | 27.6055 | 1551 | 1603 | 27.8625 | 0.257 | 76.9527
| PX3-G-P-V-03 | 27.3756 | 1558 | 1608 | 27.554 | 0.1784 | 84.0014
PX300ES RED
Date: | 2020-10-02 | Spray distance: 3 ft |  |  | Pre-test flow check: 56mL/30sec |  | 57 | ml/30 sec
Test Team: | Chamberlain, Sawyer |  |  |  | Post-test flow check: 60mL/30sec |  | 56 | ml/30 sec
Material (Spray time) | Sample ID | Sample Pre-Weight (g) | Spray Time | Sample Time | Sample Post-Weight (g) | Difference | % Loss | % Loss Average | % Loss Stdev
Stainless Steel (5 sec) | PX3-R-S-V-PC | 27.779 | 9:50 | 9:50 | 29.0092 | 1.2302
| PX3-R-S-V-01 | 27.647 | 9:53 | 10:03 | 27.7506 | 0.1036 | 91.5786 | 87.628 | 3.4213
| PX3-R-S-V-02 | 27.5405 | 9:56 | 10:06 | 27.7168 | 0.1763 | 85.669
| PX3-R-S-V-03 | 27.3525 | 10:04 | 10:14 | 27.5292 | 0.1767 | 85.6365
Glass (4 sec) | PX3-R-G-V-PC | 27.6665 | 10:10 | 10:10 | 28.38 | 0.7135
| PX3-R-G-V-01 | 27.7455 | 10:16 | 10:27 | 27.7609 | 0.0154 | 97.8416 | 98.1873 | 0.45031
| PX3-R-G-V-02 | 27.9547 | 10:19 | 10:30 | 27.9688 | 0.0141 | 98.0238
| PX3-R-G-V-03 | 27.7965 | 10:28 | 10:38 | 27.8058 | 0.0093 | 98.6966
Plastic (10 sec) | PX3-R-P-V-PC | 27.3778 | 10:36 | 10:37 | 28.9465 | 1.5687
| PX3-R-P-V-01 | 27.5623 | 10:41 | 10:51 | 27.5888 | 0.0265 | 98.3107 | 90.5739 | 9.8122
| PX3-R-P-V-02 | 28.1986 | 10:44 | 10:55 | 28.5196 | 0.321 | 79.5372
| PX3-R-P-V-03 | 28.1707 | 10:53 | 11:03 | 28.2668 | 0.0961 | 93.8739