## Data Dictionary
Datasheet | Column Designation: (A, B, C,…) | Column Header | Description
Figure 2 Data | A | Figure 2 Abscissa Order | The order of display of compounds in Figure 2.
Figure 2 Data | B | PFAS Abbreviated Name | The common short-form name of the PFAS compound.
Figure 2 Data | C | CAS Registry Number | The Chemical Abstract Service registry number of the PFAS compound.
Figure 2 Data | D | Biosolids B1- TA-1 (mg/kg) | The measured PFAS concentrations in biosolids by compound from sampling batch #1 (B1), as determined by the Eurofins Test America (TA) laboratory, in units of micrograms per kilogram, sample 1 of 2, NR means "not reported", (-) means below reporting limit.
Figure 2 Data | E | Biosolids B1- TA-2 (mg/kg) | The measured PFAS concentrations in biosolids by compound from sampling batch #1 (B1), as determined by the Eurofins Test America (TA) laboratory, in units of micrograms per kilogram, sample 2 of 2, NR means "not reported", (-) means below reporting limit.
Figure 2 Data | F | Biosolids B2- TA-1 (mg/kg) | The measured PFAS concentrations in biosolids by compound from sampling batch #2 (B2), as determined by the Eurofins Test America (TA) laboratory, in units of micrograms per kilogram, sample 1 of 2,NR means "not reported", (-) means below reporting limit.
Figure 2 Data | G | Biosolids B2- TA-2 (mg/kg) | The measured PFAS concentrations in biosolids by compound from sampling batch #2 (B2), as determined by the Eurofins Test America (TA) laboratory, in units of micrograms per kilogram, sample 2 of 2, NR means "not reported", (-) means below reporting limit.
Figure 2 Data | H | Biosolids B1- VA-1 (mg/kg) | The measured PFAS concentrations in biosolids by compound from sampling batch #1 (B1), as determined by the Vista Analytical (VA) laboratory, in units of micrograms per kilogram, sample 1 of 2, NR means "not reported", (-) means below reporting limit.
Figure 2 Data | I | Biosolids B1- VA-2 (mg/kg) | The measured PFAS concentrations in biosolids by compound from sampling batch #1 (B1), as determined by the Vista Analytical (VA) laboratory, in units of micrograms per kilogram, sample 2 of 2, NR means "not reported", (-) means below reporting limit.
Figure 2 Data | J | Biosolids B2- VA-1 (mg/kg) | The measured PFAS concentrations in biosolids by compound from sampling batch #2 (B2), as determined by the Vista Analytical (VA) laboratory, in units of micrograms per kilogram, sample 1 of 2, NR means "not reported", (-) means below reporting limit.
Figure 2 Data | K | Biosolids B2- VA-2 (mg/kg) | The measured PFAS concentrations in biosolids by compound from sampling batch #2 (B2), as determined by the Vista Analytical (VA) laboratory, in units of micrograms per kilogram, sample 2 of 2, NR means "not reported", (-) means below reporting limit.
Figure 2 Data | L | Biosolids Average (mg/kg) | The arithmetic mean value of Column D through Column K, in units of micrograms per kilogram.
Figure 2 Data | M | Scrubber Water B1- TA-1 (ng/L) | The measured PFAS concentrations in Scrubber Water by compound from sampling batch #1 (B1), as determined by the Eurofins Test America (TA) laboratory, in units of nanograms per liter, sample 1 of 1, NR means "not reported", (-) means below reporting limit.
Figure 2 Data | N | Scrubber Water B2- TA-1 (ng/L) | The measured PFAS concentrations in Scrubber Water by compound from sampling batch #2 (B2), as determined by the Eurofins Test America (TA) laboratory, in units of nanograms per liter, sample 1 of 2,NR means "not reported", (-) means below reporting limit.
Figure 2 Data | O | Scrubber Water B2- TA-2 (ng/L) | The measured PFAS concentrations in Scrubber Water by compound from sampling batch #2 (B2), as determined by the Eurofins Test America (TA) laboratory, in units of nanograms per liter, sample 2 of 2, NR means "not reported", (-) means below reporting limit.
Figure 2 Data | P | Scrubber Water B1- VA-1 (ng/L) | The measured PFAS concentrations in Scrubber Water by compound from sampling batch #1 (B1), as determined by the Vista Analytical (VA) laboratory, in units of nanograms per liter, sample 1 of 2, NR means "not reported", (-) means below reporting limit.
Figure 2 Data | Q | Scrubber Water B1- VA-2 (ng/L) | The measured PFAS concentrations in Scrubber Water by compound from sampling batch #1 (B1), as determined by the Vista Analytical (VA) laboratory, in units of nanograms per liter, sample 2 of 2, NR means "not reported", (-) means below reporting limit.
Figure 2 Data | R | Scrubber Water B2- VA-1 (ng/L) | The measured PFAS concentrations in Scrubber Water by compound from sampling batch #2 (B2), as determined by the Vista Analytical (VA) laboratory, in units of nanograms per liter, sample 1 of 2, NR means "not reported", (-) means below reporting limit.
Figure 2 Data | S | Scrubber Water B2- VA-2 (ng/L) | The measured PFAS concentrations in Scrubber Water by compound from sampling batch #2 (B2), as determined by the Vista Analytical (VA) laboratory, in units of nanograms per liter, sample 2 of 2, NR means "not reported", (-) means below reporting limit.
Figure 2 Data | T | Scrubber Water Average (ng/L) | The arithmetic mean value of column M through column S, in units of nanograms per liter, with (-) indicating below reporting limit.
Figure 3 Data_FTIR | A | Figure 3 Abscissa Order | The order of display of compounds in Figure 3, for FTIR and or canister-derived results.
Figure 3 Data_FTIR | B | Analyte Name | The compound measured by FTIR.
Figure 3 Data_FTIR | C | CAS Registry Number | The Chemical Abstract Service registry number of the compound measured by FTIR.
Figure 3 Data_FTIR | D | FTIR | The FTIR producing the measurement (F10 or F5A).
Figure 3 Data_FTIR | E | Test | The designation of the nominal 1 hour test set (T1-T6) from where were acquired.
Figure 3 Data_FTIR | F | Number of One-Minute Analyses (N) | The number of one minute data points from FTIR analysis during the one hour test. The FTIR acquires a composite spectra set every 60 seconds that is processed to determine analyte concentrations.
Figure 3 Data_FTIR | G | MDC2 (ppm) | The minimum detectable concentration, type2 (MDC2 ) for FTIR measurements. Values with over 30% replacement are italicized and will reflect bias due to replacement strategy.*
Figure 3 Data_FTIR | H | Percent of Analyses > MDC2 (%) | The percent of analysis greater than MDC2 for each FTIR test. Individual values making up the test averaged that were below MDC2 were replaced with MDC2/2. Values with over 30% replacement are italicized and will reflect bias due to replacement strategy.*
Figure 3 Data_FTIR | I | Arithmetic Mean Conc. Dry Basis (ppm) | Arithmetic mean of the FTIR-derived concentrations from the collection of one minute data points making up the nominal one hour test, in parts per million by volume, corrected for water levels (dry basis).
Figure 3 Data_FTIR | J | Emission Rate Dry Basis (kg/hr) | The emission rate of the compound derived from FTIR data in kilograms per hour at standard conditions on a dry basis.
Figure 3 Data_FTIR | K | Emissions Per Unit Wet BS Mass Processed (kg/MT) | The estimated kilograms of emissions of the compound for each metric ton of wet biosolid mass processed through the drying and pyrolysis operations, by FTIR.
Figure 3 Data_Canister | A | Figure 3 Abscissa Order | The order of display of compounds in Figure 3, for FTIR and or canister-derived results.
Figure 3 Data_Canister | B | Analyte Name | The compound measured by 30 second canister grab sample at an FTIR exhaust.
Figure 3 Data_Canister | C | CAS Registry Number | The Chemical Abstract Service registry number of the compound measured by canister.
Figure 3 Data_Canister | D | FTIR Outlet Producing Sample | The FTIR (F10 or F5a) exhaust where the canister sample was acquired.
Figure 3 Data_Canister | E | Test | The designation of the nominal 1 hour test set (T1-T6) where the 30 second canister grab sample was acquired.
Figure 3 Data_Canister | F | Number of Samples (N) | The Number of 30 second canister grab samples acquired during the test.
Figure 3 Data_Canister | G | TO-15 MDL (ppm) | The method detection limit (MDL) of the TO-15 canister analysis in parts per million by volume.
Figure 3 Data_Canister | H | Conc. Dry Basis (ppm) | The concentration of the compound measured in the canister in parts per million by volume on a dry basis. Values bleow MDL are italicized.
Figure 3 Data_Canister | I | Emission Rate Dry Basis (kg/hr) | The estimated emission rate of the compound derived from FTIR and canister data in kilograms per hour at standard conditions on a dry basis.
Figure 3 Data_Canister | J | Emissions Per Unit Wet BS Mass Processed (kg/MT) | The estimated kilograms of emissions of the compound for each metric ton of wet biosolid mass processed through the drying and pyrolysis operation, by FTIR and canister.
*See the articles supplemental information for further details on data filling below MDC2.

## Figure 2 Data
Figure 2 Abscissa Order | PFAS Abbreviated Name | CAS Registry Number | Biosolids B1- TA-1 (mg/kg) | Biosolids B1- TA-2 (mg/kg) | Biosolids B2- TA-1 (mg/kg) | Biosolids B2- TA-2 (mg/kg) | Biosolids B1- VA-1 (mg/kg) | Biosolids B1- VA-2 (mg/kg) | Biosolids B2- VA-1 (mg/kg) | Biosolids B2- VA-2 (mg/kg) | Biosolids Average (mg/kg) | Scrubber Water B1- TA-1 (ng/L) | Scrubber Water B2- TA-1 (ng/L) | Scrubber Water B2- TA-2 (ng/L) | Scrubber Water B1- VA-1 (ng/L) | Scrubber Water B1- VA-2 (ng/L) | Scrubber Water B2- VA-1 (ng/L) | Scrubber Water B2- VA-2 (ng/L) | Scrubber Water Average (ng/L)
1 | PFOA | 335-67-1 | 85.177 | 98.234 | 84.5547 | 78.6517 | 92.9 | 98.2 | 81.8 | 66.1 | 85.7022 | – | – | – | – | – | 14.7 | 11.6 | 13.15
2 | 5:3 FTCA | 914637-49-3 | NR | NR | NR | NR | 40.8 | 53.1 | 49 | 47.9 | 47.7 | NR | NR | NR | – | – | – | – | –
3 | PFHxA | 307-24-4 | 38.7168 | 38.6313 | 33.8219 | 32.5843 | 36.8 | 44.3 | 35 | 30.9 | 36.3443 | – | – | – | – | – | – | – | –
4 | MeFOSAA | 2355-31-9 | 27.6549 | 29.8013 | 33.8219 | 33.7079 | 31.5 | 26.6 | 28.9 | 23.9 | 29.4857 | – | – | – | – | – | – | – | –
5 | PFOS | 1763-23-1 | 24.3363 | 27.5938 | 23.6753 | 24.7191 | 29.3 | 27.9 | 16.9 | 14.9 | 23.6656 | – | – | – | – | – | – | – | –
6 | EtFOSAA | 2991-50-6 | 23.2301 | 24.2826 | 27.0575 | 23.5955 | 20.4 | 19.2 | 17.4 | 18.2 | 21.6707 | – | – | – | – | – | – | – | –
7 | MeFOSE | 24448-09-7 | 21.0177 | 17.66 | 19.1657 | 19.1011 | 17.4 | 16.5 | 19.1 | 15 | 18.1181 | – | – | – | – | – | – | – | –
8 | 7:3 FTCA | 812-70-4 | NR | NR | NR | NR | 12.4 | 12.6 | 19.5 | 21.7 | 16.55 | NR | NR | NR | – | – | – | – | –
9 | PFDA | 335-76-2 | 12.1681 | 12.1413 | 13.5287 | 14.6067 | 12.9 | 13.1 | 13 | 12.1 | 12.9431 | – | – | – | – | – | – | – | –
10 | PFHpA | 375-85-9 | 10.7301 | 10.596 | 8.1172 | 7.4157 | 9.5 | 9.95 | 8.68 | 6.11 | 8.8874 | – | – | – | – | – | – | – | –
11 | PFPeA | 2706-90-3 | 7.854 | 6.2914 | 6.2007 | 7.4157 | 7.52 | 8.03 | 6.51 | 6.63 | 7.0565 | – | – | – | – | – | – | – | –
12 | PFDoA | 307-55-1 | 5.9735 | 7.1744 | 8.5682 | 7.7528 | 6.45 | 6.73 | 5.83 | 6.86 | 6.9174 | – | – | – | – | – | – | – | –
13 | PFBA | 375-22-4 | 5.4204 | 5.4084 | 5.186 | 5.0562 | 8.92 | 9.66 | 7.9 | 5.78 | 6.6664 | – | – | – | – | – | – | – | –
14 | EtFOSE | 1691-99-2 | 5.1991 | 8.4989 | 5.637 | 5.9551 | – | – | – | – | 6.3225 | – | – | – | – | – | – | – | –
15 | PFNA | 375-95-1 | 5.8628 | 5.7395 | 5.186 | 5.1685 | 6.03 | 5.62 | 5.1 | 4.11 | 5.3521 | – | – | – | – | – | – | – | –
16 | PFUnA | 2058-94-8 | 5.0885 | 5.0773 | 4.9605 | 5.0562 | 3.5 | 3.87 | 3.06 | 2.66 | 4.1591 | – | – | – | – | – | – | – | –
17 | PFBS | 375-73-5 | – | – | – | – | 2.97 | 3.24 | 4.71 | 5.51 | 4.1075 | – | – | – | – | – | – | – | –
18 | 8:2 FTS | 39108-34-4 | – | – | – | – | 4.66 | 4.12 | 3.72 | 2.7 | 3.8 | – | – | – | – | – | – | – | –
19 | 10:2 FTS | 120226-60-0 | – | – | – | – | 3.95 | 3.92 | 3.81 | 3.33 | 3.7525 | – | – | – | – | – | – | – | –
20 | PFTeA | 376-06-7 | – | 2.2075 | 2.3675 | – | 2.24 | 2.1 | 2.14 | – | 2.211 | – | – | – | – | – | – | – | –
21 | 6:2 FTS | 27619-97-2 | – | – | – | – | 1.35 | 1.72 | – | – | 1.535 | – | – | – | – | – | – | – | –
22 | PFOSA | 754-91-6 | – | – | – | – | – | – | – | – | – | 1.9 | 4.2 | 4.6 | 22.2 | 12.2 | 85.7 | 64.7 | 27.9286

## Figure 3 Data_FTIR
Figure 3 Abscissa Order | Analyte Name | CAS Registry Number | FTIR | Test | Number of One-Minute Analyses (N) | MDC2 (ppm) | Percent of Analyses > MDC2 (%) | Arithmetic Mean Conc. Dry Basis (ppm) | Emission Rate Dry Basis (kg/hr) | Emissions Per Unit Wet BS Mass Processed (kg/MT)
1 | Nitric Oxide | 10102-43-9 | F5A | T1 | 61 | 0.45 | 100 | 255.2266 | 0.13002 | 0.51658
1 | Nitric Oxide | 10102-43-9 | F5A | T2 | 61 | 0.45 | 100 | 273.503 | 0.13724 | 0.54529
1 | Nitric Oxide | 10102-43-9 | F5A | T3 | 61 | 0.45 | 100 | 278.2312 | 0.13801 | 0.54833
1 | Nitric Oxide | 10102-43-9 | F10 | T1 | 61 | 0.28 | 100 | 264.3819 | 0.13489 | 0.53594
1 | Nitric Oxide | 10102-43-9 | F10 | T2 | 61 | 0.28 | 100 | 283.7687 | 0.085655 | 0.34032
1 | Nitric Oxide | 10102-43-9 | F10 | T3 | 61 | 0.28 | 100 | 287.8484 | 0.14335 | 0.56954
1 | Nitric Oxide | 10102-43-9 | F10 | T4 | 61 | 0.28 | 100 | 275.7266 | 0.15134 | 0.60129
1 | Nitric Oxide | 10102-43-9 | F10 | T5 | 61 | 0.28 | 100 | 272.2551 | 0.15102 | 0.60001
1 | Nitric Oxide | 10102-43-9 | F10 | T6 | 61 | 0.28 | 100 | 270.992 | 0.15259 | 0.60624
2 | D3 Siloxane | 541-05-9 | F5A | T1 | 61 | 0.03 | 100 | 2.7362 | 0.010333 | 0.041053
2 | D3 Siloxane | 541-05-9 | F5A | T2 | 61 | 0.03 | 100 | 1.7892 | 0.0066553 | 0.026443
2 | D3 Siloxane | 541-05-9 | F5A | T3 | 61 | 0.03 | 100 | 1.6881 | 0.0062072 | 0.024662
2 | D3 Siloxane | 541-05-9 | F10 | T1 | 61 | 0.01 | 100 | 3.0911 | 0.011691 | 0.046449
2 | D3 Siloxane | 541-05-9 | F10 | T2 | 61 | 0.01 | 100 | 3.4187 | 0.0037802 | 0.015019
2 | D3 Siloxane | 541-05-9 | F10 | T3 | 61 | 0.01 | 100 | 3.2309 | 0.011927 | 0.047388
2 | D3 Siloxane | 541-05-9 | F10 | T4 | 61 | 0.01 | 100 | 1.986 | 0.0080803 | 0.032104
2 | D3 Siloxane | 541-05-9 | F10 | T5 | 61 | 0.01 | 100 | 1.9121 | 0.0078621 | 0.031237
2 | D3 Siloxane | 541-05-9 | F10 | T6 | 61 | 0.01 | 100 | 1.9571 | 0.0081687 | 0.032455
3 | D4 Siloxane | 556-67-2 | F5A | T1 | 61 | 0.02 | 100 | 2.6151 | 0.013167 | 0.052313
3 | D4 Siloxane | 556-67-2 | F5A | T2 | 61 | 0.02 | 100 | 1.0313 | 0.0051151 | 0.020323
3 | D4 Siloxane | 556-67-2 | F5A | T3 | 61 | 0.02 | 100 | 0.96748 | 0.0047431 | 0.018845
3 | D4 Siloxane | 556-67-2 | F10 | T1 | 61 | 0.01 | 100 | 2.382 | 0.012012 | 0.047725
3 | D4 Siloxane | 556-67-2 | F10 | T2 | 61 | 0.01 | 100 | 2.0704 | 0.0077152 | 0.030653
3 | D4 Siloxane | 556-67-2 | F10 | T3 | 61 | 0.01 | 100 | 1.9584 | 0.0096394 | 0.038298
3 | D4 Siloxane | 556-67-2 | F10 | T4 | 61 | 0.01 | 100 | 1.776 | 0.0096344 | 0.038279
3 | D4 Siloxane | 556-67-2 | F10 | T5 | 61 | 0.01 | 100 | 1.3336 | 0.0073111 | 0.029048
3 | D4 Siloxane | 556-67-2 | F10 | T6 | 61 | 0.01 | 100 | 1.5446 | 0.0085962 | 0.034154
4 | Sulfur Dioxide | 7446-09-5 | F5A | T1 | 61 | 0.51 | 100 | 0.76836 | 0.00083566 | 0.0033202
4 | Sulfur Dioxide | 7446-09-5 | F5A | T2 | 61 | 0.51 | 100 | 0.77249 | 0.00082759 | 0.0032881
4 | Sulfur Dioxide | 7446-09-5 | F5A | T3 | 61 | 0.51 | 100 | 0.79301 | 0.00083979 | 0.0033366
4 | Sulfur Dioxide | 7446-09-5 | F10 | T1 | 61 | 0.24 | 100 | 0.82405 | 0.00089761 | 0.0035663
4 | Sulfur Dioxide | 7446-09-5 | F10 | T2 | 61 | 0.24 | 100 | 1.0371 | 0.0051528 | 0.020473
4 | Sulfur Dioxide | 7446-09-5 | F10 | T3 | 61 | 0.24 | 100 | 1.0829 | 0.0011513 | 0.0045742
4 | Sulfur Dioxide | 7446-09-5 | F10 | T4 | 61 | 0.24 | 100 | 0.45459 | 0.0005327 | 0.0021165
4 | Sulfur Dioxide | 7446-09-5 | F10 | T5 | 61 | 0.24 | 100 | 0.51925 | 0.00061492 | 0.0024431
4 | Sulfur Dioxide | 7446-09-5 | F10 | T6 | 61 | 0.24 | 100 | 0.9983 | 0.0012001 | 0.004768
5 | Nirous Oxide | 10024-97-2 | F5A | T1 | 61 | 0.11 | 100 | 0.76468 | 0.00057131 | 0.0022699
5 | Nirous Oxide | 10024-97-2 | F5A | T2 | 61 | 0.11 | 100 | 0.5671 | 0.00041736 | 0.0016582
5 | Nirous Oxide | 10024-97-2 | F5A | T3 | 61 | 0.11 | 100 | 0.66766 | 0.0004857 | 0.0019298
5 | Nirous Oxide | 10024-97-2 | F10 | T1 | 61 | 0.09 | 100 | 0.95282 | 0.00071298 | 0.0028328
5 | Nirous Oxide | 10024-97-2 | F10 | T2 | 61 | 0.09 | 100 | 0.74227 | 0.00057201 | 0.0022727
5 | Nirous Oxide | 10024-97-2 | F10 | T3 | 61 | 0.09 | 100 | 0.83388 | 0.00060904 | 0.0024198
5 | Nirous Oxide | 10024-97-2 | F10 | T4 | 61 | 0.09 | 100 | 1.0383 | 0.00083579 | 0.0033207
5 | Nirous Oxide | 10024-97-2 | F10 | T5 | 61 | 0.09 | 100 | 0.96898 | 0.00078828 | 0.0031319
5 | Nirous Oxide | 10024-97-2 | F10 | T6 | 61 | 0.09 | 100 | 0.9276 | 0.00076601 | 0.0030434
6 | Hydrogen Chloride | 7647-01-0 | F5A | T1 | 61 | 0.25 | 100 | 2.0263 | 0.001254 | 0.0049823
6 | Hydrogen Chloride | 7647-01-0 | F5A | T2 | 61 | 0.25 | 100 | 2.8184 | 0.0017181 | 0.0068264
6 | Hydrogen Chloride | 7647-01-0 | F5A | T3 | 61 | 0.25 | 100 | 1.946 | 0.0011727 | 0.0046592
6 | Hydrogen Chloride | 7647-01-0 | F10 | T1 | 61 | 0.15 | 100 | 1.4724 | 0.00091265 | 0.0036261
6 | Hydrogen Chloride | 7647-01-0 | F10 | T2 | 61 | 0.15 | 91.8033 | 0.21105 | 0.0001556 | 0.00061821
6 | Hydrogen Chloride | 7647-01-0 | F10 | T3 | 61 | 0.15 | 11.4754 | 0.092267 | 5.5821e-05 | 0.00022178
6 | Hydrogen Chloride | 7647-01-0 | F10 | T4 | 61 | 0.15 | 100 | 1.1749 | 0.00078343 | 0.0031127
6 | Hydrogen Chloride | 7647-01-0 | F10 | T5 | 61 | 0.15 | 100 | 0.46142 | 0.00031094 | 0.0012354
6 | Hydrogen Chloride | 7647-01-0 | F10 | T6 | 61 | 0.15 | 83.6066 | 0.18833 | 0.00012883 | 0.00051184
7 | Nitrogen Dioxide | 10102-44-0 | F5A | T1 | 61 | 0.12 | 98.3607 | 0.37951 | 0.00029638 | 0.0011775
7 | Nitrogen Dioxide | 10102-44-0 | F5A | T2 | 61 | 0.12 | 100 | 0.5856 | 0.00045048 | 0.0017898
7 | Nitrogen Dioxide | 10102-44-0 | F5A | T3 | 61 | 0.12 | 100 | 0.63271 | 0.00048112 | 0.0019115
7 | Nitrogen Dioxide | 10102-44-0 | F10 | T1 | 61 | 0.11 | 100 | 0.33529 | 0.00026225 | 0.0010419
7 | Nitrogen Dioxide | 10102-44-0 | F10 | T2 | 61 | 0.11 | 100 | 0.34258 | 0.00017221 | 0.00068422
7 | Nitrogen Dioxide | 10102-44-0 | F10 | T3 | 61 | 0.11 | 100 | 0.48911 | 0.0003734 | 0.0014836
7 | Nitrogen Dioxide | 10102-44-0 | F10 | T4 | 61 | 0.11 | 100 | 0.57814 | 0.00048646 | 0.0019328
7 | Nitrogen Dioxide | 10102-44-0 | F10 | T5 | 61 | 0.11 | 100 | 0.57723 | 0.00049085 | 0.0019502
7 | Nitrogen Dioxide | 10102-44-0 | F10 | T6 | 61 | 0.11 | 100 | 0.70127 | 0.00060532 | 0.002405
8 | Methane | 72-82-8 | F5A | T1 | 61 | 0.2 | 100 | 0.97558 | 0.00026563 | 0.0010554
8 | Methane | 72-82-8 | F5A | T2 | 61 | 0.2 | 100 | 0.98259 | 0.00026354 | 0.0010471
8 | Methane | 72-82-8 | F5A | T3 | 61 | 0.2 | 100 | 0.96843 | 0.00025675 | 0.0010201
8 | Methane | 72-82-8 | F10 | T1 | 61 | 0.27 | 100 | 0.93118 | 0.00025393 | 0.0010089
8 | Methane | 72-82-8 | F10 | T2 | 61 | 0.27 | 100 | 0.96079 | 0.00070829 | 0.0028141
8 | Methane | 72-82-8 | F10 | T3 | 61 | 0.27 | 100 | 0.94038 | 0.0002503 | 0.00099448
8 | Methane | 72-82-8 | F10 | T4 | 61 | 0.27 | 100 | 1.1835 | 0.00034721 | 0.0013795
8 | Methane | 72-82-8 | F10 | T5 | 61 | 0.27 | 100 | 1.0247 | 0.00030379 | 0.001207
8 | Methane | 72-82-8 | F10 | T6 | 61 | 0.27 | 100 | 0.97394 | 0.00029311 | 0.0011646
9 | Carbon Monoxide | 630-08-0 | F5A | T1 | 61 | 0.5 | 47.541 | 0.56296 | 0.00026767 | 0.0010635
9 | Carbon Monoxide | 630-08-0 | F5A | T2 | 61 | 0.5 | 14.7541 | 0.34509 | 0.00016163 | 0.00064217
9 | Carbon Monoxide | 630-08-0 | F5A | T3 | 61 | 0.5 | 45.9016 | 0.46253 | 0.00021414 | 0.00085079
9 | Carbon Monoxide | 630-08-0 | F10 | T1 | 61 | 0.3 | 16.3934 | 0.27836 | 0.00013256 | 0.00052666
9 | Carbon Monoxide | 630-08-0 | F10 | T2 | 61 | 0.3 | 4.918 | 0.17617 | 0.00018906 | 0.00075118
9 | Carbon Monoxide | 630-08-0 | F10 | T3 | 61 | 0.3 | 4.918 | 0.18553 | 8.6234e-05 | 0.00034262
9 | Carbon Monoxide | 630-08-0 | F10 | T4 | 61 | 0.3 | 40.9836 | 0.48095 | 0.00024639 | 0.00097893
9 | Carbon Monoxide | 630-08-0 | F10 | T5 | 61 | 0.3 | 9.8361 | 0.2154 | 0.00011152 | 0.00044308
9 | Carbon Monoxide | 630-08-0 | F10 | T6 | 61 | 0.3 | 47.541 | 0.3347 | 0.0001759 | 0.00069887
10 | Hydrogen Flouride | 62778-11-4 | F5A | T1 | 61 | 0.15 | 52.459 | 0.36892 | 0.00012529 | 0.00049778
10 | Hydrogen Flouride | 62778-11-4 | F5A | T2 | 61 | 0.15 | 100 | 0.28767 | 9.6232e-05 | 0.00038234
10 | Hydrogen Flouride | 62778-11-4 | F5A | T3 | 61 | 0.15 | 29.5082 | 0.12419 | 4.1066e-05 | 0.00016316
10 | Hydrogen Flouride | 62778-11-4 | F10 | T1 | 61 | 0.2 | 100 | 1.4135 | 0.00048076 | 0.0019101
10 | Hydrogen Flouride | 62778-11-4 | F10 | T2 | 61 | 0.2 | 0 | 0.10837 | 0.00026513 | 0.0010534
10 | Hydrogen Flouride | 62778-11-4 | F10 | T3 | 61 | 0.2 | 0 | 0.10838 | 3.598e-05 | 0.00014295
10 | Hydrogen Flouride | 62778-11-4 | F10 | T4 | 61 | 0.2 | 100 | 0.72087 | 0.00026377 | 0.001048
10 | Hydrogen Flouride | 62778-11-4 | F10 | T5 | 61 | 0.2 | 39.3443 | 0.19352 | 7.1562e-05 | 0.00028432
10 | Hydrogen Flouride | 62778-11-4 | F10 | T6 | 61 | 0.2 | 0 | 0.1094 | 4.1064e-05 | 0.00016315

## Figure 3 Data_Canister
Figure 3 Abscissa Order | Analyte Name | CAS Registry Number | FTIR Outlet Producing Sample | Test | Number of Samples (N) | TO-15 MDL (ppm) | Conc. Dry Basis (ppm) | Emission Rate Dry Basis (kg/hr) | Emissions Per Unit Wet BS Mass Processed (kg/MT)
11 | Acetone | 67-64-1 | F5A | T3 | 1 | 0.000219 | 0.067069 | 6.4385e-05 | 0.00025562
11 | Acetone | 67-64-1 | F10 | T1 | 1 | 0.000219 | 0.061041 | 6.0274e-05 | 0.00023929
11 | Acetone | 67-64-1 | F10 | T2 | 1 | 0.000219 | 0.057304 | 5.575e-05 | 0.00022133
11 | Acetone | 67-64-1 | F10 | T3 | 1 | 0.000219 | 0.044868 | 4.3244e-05 | 0.00017168
11 | Acetone | 67-64-1 | F10 | T4 | 1 | 0.000219 | 0.035957 | 3.8196e-05 | 0.00015164
11 | Acetone | 67-64-1 | F10 | T6 | 1 | 0.000219 | 0.039219 | 4.2738e-05 | 0.00016968
12 | Benzene | 71-43-2 | F5A | T3 | 1 | 9.55e-06 | 0.018976 | 2.4499e-05 | 9.7264e-05
12 | Benzene | 71-43-2 | F10 | T1 | 1 | 9.55e-06 | 0.031054 | 4.1239e-05 | 0.00016373
12 | Benzene | 71-43-2 | F10 | T2 | 1 | 9.55e-06 | 0.019593 | 2.5635e-05 | 0.00010177
12 | Benzene | 71-43-2 | F10 | T3 | 1 | 9.55e-06 | 0.016343 | 2.1184e-05 | 8.4102e-05
12 | Benzene | 71-43-2 | F10 | T4 | 1 | 9.55e-06 | 0.0085383 | 1.2198e-05 | 4.8427e-05
12 | Benzene | 71-43-2 | F10 | T6 | 1 | 9.55e-06 | 0.0080188 | 1.1752e-05 | 4.6656e-05
13 | 1-Butene | 106-98-9 | F5A | T3 | 1 | 1.77e-05 | 0.0023829 | 2.2099e-06 | 8.7737e-06
13 | 1-Butene | 106-98-9 | F10 | T1 | 1 | 1.77e-05 | 0.0073005 | 6.9643e-06 | 2.7649e-05
13 | 1-Butene | 106-98-9 | F10 | T2 | 1 | 1.77e-05 | 0.0076506 | 7.1907e-06 | 2.8548e-05
13 | 1-Butene | 106-98-9 | F10 | T3 | 1 | 1.77e-05 | 0.0061775 | 5.7519e-06 | 2.2836e-05
13 | 1-Butene | 106-98-9 | F10 | T4 | 1 | 1.77e-05 | 0.02005 | 2.0576e-05 | 8.169e-05
13 | 1-Butene | 106-98-9 | F10 | T6 | 1 | 1.77e-05 | 0.01478 | 1.5559e-05 | 6.1773e-05
14 | Chloroform | 67-66-3 | F5A | T3 | 1 | 6.14e-06 | 0.0028399 | 5.6036e-06 | 2.2247e-05
14 | Chloroform | 67-66-3 | F10 | T1 | 1 | 6.14e-06 | 0.0050886 | 1.0328e-05 | 4.1003e-05
14 | Chloroform | 67-66-3 | F10 | T2 | 1 | 6.14e-06 | 0.0033052 | 6.6093e-06 | 2.624e-05
14 | Chloroform | 67-66-3 | F10 | T3 | 1 | 6.14e-06 | 0.0045952 | 9.1032e-06 | 3.6141e-05
14 | Chloroform | 67-66-3 | F10 | T4 | 1 | 6.14e-06 | 0.0015306 | 3.3419e-06 | 1.3268e-05
14 | Chloroform | 67-66-3 | F10 | T6 | 1 | 6.14e-06 | 0.0058418 | 1.3085e-05 | 5.1949e-05
15 | Acetonitrile | 75-05-8 | F5A | T3 | 1 | 3e-05 | 0.011109 | 7.5376e-06 | 2.9925e-05
15 | Acetonitrile | 75-05-8 | F10 | T1 | 1 | 3e-05 | 0.0069518 | 4.8517e-06 | 1.9262e-05
15 | Acetonitrile | 75-05-8 | F10 | T2 | 1 | 3e-05 | 0.0098829 | 6.7957e-06 | 2.698e-05
15 | Acetonitrile | 75-05-8 | F10 | T3 | 1 | 3e-05 | 0.011672 | 7.9511e-06 | 3.1567e-05
15 | Acetonitrile | 75-05-8 | F10 | T4 | 1 | 3e-05 | 0.010626 | 7.9782e-06 | 3.1675e-05
15 | Acetonitrile | 75-05-8 | F10 | T6 | 1 | 3e-05 | 0.012362 | 9.5212e-06 | 3.78e-05
16 | Acrolein | 107-02-8 | F5A | T3 | 1 | 3.23e-05 | 0.0082694 | 7.6624e-06 | 3.0421e-05
16 | Acrolein | 107-02-8 | F10 | T1 | 1 | 3.23e-05 | 0.0070172 | 6.6881e-06 | 2.6553e-05
16 | Acrolein | 107-02-8 | F10 | T2 | 1 | 3.23e-05 | 0.0067837 | 6.3702e-06 | 2.529e-05
16 | Acrolein | 107-02-8 | F10 | T3 | 1 | 3.23e-05 | 0.0052238 | 4.8596e-06 | 1.9293e-05
16 | Acrolein | 107-02-8 | F10 | T4 | 1 | 3.23e-05 | 0.0071062 | 7.2861e-06 | 2.8927e-05
16 | Acrolein | 107-02-8 | F10 | T6 | 1 | 3.23e-05 | 0.0075593 | 7.9511e-06 | 3.1567e-05
17 | Propylene | 115-07-1 | F5A | T3 | 1 | 2.24e-05 | 0.0025135 | 1.7482e-06 | 6.9404e-06
17 | Propylene | 115-07-1 | F10 | T1 | 1 | 2.24e-05 | 0.0088042 | 6.2987e-06 | 2.5006e-05
17 | Propylene | 115-07-1 | F10 | T2 | 1 | 2.24e-05 | 0.01283 | 9.0439e-06 | 3.5905e-05
17 | Propylene | 115-07-1 | F10 | T3 | 1 | 2.24e-05 | 0.011271 | 7.8706e-06 | 3.1247e-05
17 | Propylene | 115-07-1 | F10 | T4 | 1 | 2.24e-05 | 0.0089319 | 6.8742e-06 | 2.7292e-05
17 | Propylene | 115-07-1 | F10 | T6 | 1 | 2.24e-05 | 0.011246 | 8.8791e-06 | 3.5251e-05
18 | Acrylonitrile | 107-13-1 | F5A | T3 | 1 | 1.17e-05 | 0.0083129 | 7.2905e-06 | 2.8944e-05
18 | Acrylonitrile | 107-13-1 | F10 | T1 | 1 | 1.17e-05 | 0.0035522 | 3.2044e-06 | 1.2722e-05
18 | Acrylonitrile | 107-13-1 | F10 | T2 | 1 | 1.17e-05 | 0.0055375 | 4.9217e-06 | 1.954e-05
18 | Acrylonitrile | 107-13-1 | F10 | T3 | 1 | 1.17e-05 | 0.0050179 | 4.4182e-06 | 1.7541e-05
18 | Acrylonitrile | 107-13-1 | F10 | T4 | 1 | 1.17e-05 | 0.0029409 | 2.854e-06 | 1.1331e-05
18 | Acrylonitrile | 107-13-1 | F10 | T6 | 1 | 1.17e-05 | 0.0083798 | 8.3425e-06 | 3.3121e-05
19 | o-Ethyltoluene | 611-14-3 | F5A | T3 | 1 | 2.63e-05 | 0.0026876 | 5.3392e-06 | 2.1197e-05
19 | o-Ethyltoluene | 611-14-3 | F10 | T1 | 1 | 2.63e-05 | 0.0028984 | 5.9228e-06 | 2.3514e-05
19 | o-Ethyltoluene | 611-14-3 | F10 | T2 | 1 | 2.63e-05 | 0.0019614 | 3.949e-06 | 1.5678e-05
19 | o-Ethyltoluene | 611-14-3 | F10 | T3 | 1 | 2.63e-05 | < MDL | < MDL | < MDL
19 | o-Ethyltoluene | 611-14-3 | F10 | T4 | 1 | 2.63e-05 | < MDL | < MDL | < MDL
19 | o-Ethyltoluene | 611-14-3 | F10 | T6 | 1 | 2.63e-05 | 0.0022098 | 4.9835e-06 | 1.9785e-05
20 | Chloromethane | 74-87-3 | F5A | T3 | 1 | 6.63e-06 | 0.0011316 | 9.4436e-07 | 3.7492e-06
20 | Chloromethane | 74-87-3 | F10 | T1 | 1 | 6.63e-06 | 0.0037156 | 3.1895e-06 | 1.2663e-05
20 | Chloromethane | 74-87-3 | F10 | T2 | 1 | 6.63e-06 | 0.0031426 | 2.6578e-06 | 1.0552e-05
20 | Chloromethane | 74-87-3 | F10 | T3 | 1 | 6.63e-06 | 0.0045952 | 3.8501e-06 | 1.5285e-05
20 | Chloromethane | 74-87-3 | F10 | T4 | 1 | 6.63e-06 | 0.0058598 | 5.4113e-06 | 2.1483e-05
20 | Chloromethane | 74-87-3 | F10 | T6 | 1 | 6.63e-06 | 0.0044196 | 4.1868e-06 | 1.6622e-05
21 | Carbon Disulfide | 75-15-0 | F5A | T3 | 1 | 0.000163 | 0.0020238 | 2.5469e-06 | 1.0112e-05
21 | Carbon Disulfide | 75-15-0 | F10 | T1 | 1 | 0.000163 | 0.0019286 | 2.4966e-06 | 9.9116e-06
21 | Carbon Disulfide | 75-15-0 | F10 | T2 | 1 | 0.000163 | < MDL | < MDL | < MDL
21 | Carbon Disulfide | 75-15-0 | F10 | T3 | 1 | 0.000163 | < MDL | < MDL | < MDL
21 | Carbon Disulfide | 75-15-0 | F10 | T4 | 1 | 0.000163 | 0.0019679 | 2.7403e-06 | 1.088e-05
21 | Carbon Disulfide | 75-15-0 | F10 | T6 | 1 | 0.000163 | 0.0016081 | 2.2973e-06 | 9.1207e-06
22 | 2-Butanone | 78-93-3 | F5A | T3 | 1 | 2.64e-05 | 0.0021979 | 2.6196e-06 | 1.04e-05
22 | 2-Butanone | 78-93-3 | F10 | T1 | 1 | 2.64e-05 | 0.0022337 | 2.7385e-06 | 1.0872e-05
22 | 2-Butanone | 78-93-3 | F10 | T2 | 1 | 2.64e-05 | 0.0020915 | 2.5263e-06 | 1.003e-05
22 | 2-Butanone | 78-93-3 | F10 | T3 | 1 | 2.64e-05 | 0.0018207 | 2.1787e-06 | 8.6498e-06
22 | 2-Butanone | 78-93-3 | F10 | T4 | 1 | 2.64e-05 | 0.0019788 | 2.6098e-06 | 1.0361e-05
22 | 2-Butanone | 78-93-3 | F10 | T6 | 1 | 2.64e-05 | 0.0018051 | 2.4422e-06 | 9.6958e-06