## ReadMe
Metadata
Title: | Description:
Energetics and Kinetics of 1st Generation ROO∙ H-Shift and Cyclization Reactions with (+)-a-pinene, (+)-b-pinene and (+) limonene | Rates of 1st generation ROO∙ H-shifts and cyclizations in a-pinene, b-pinene and limonene finding multiple conformers with wB97XD/6-311++G** and aug-cc-pVTZ, transition state theory (TST) and master equation (MESMER).
Units: | Variables: | Time of data collection:
J - Joules (energy) | EZPE - zero point energy | 07/21/2021 - 07/23/2021
kcal/mol - kilocalories/mole (energy) | H - enthalpy
H - Hartrees (energy) | G - Gibbs free energy
K - Kelvin (temperature) | q_t - translational partition function
Pa - pascal (pressure) | q_r - rotational partition function
mol - moles (quantity) | q_v - vibrational partition function
cm3 - centimeters cubed (volume) | q_e - electronic partition function
kg - kilograms (mass) | Q_tot - total partition function
m - mass
k - rate constant

## MonoterpeneOO Rxns
Summary Monoterpene-OO∙ 1st Gen Calculations
wB97XD
CONSTANTS
T | 298.15 | K
h | 6.6261e-34 | J*s
k_B | 1.3807e-23 | J/K
R | 0.0019859 | kcal/mol/K
N_A | 6.0221e+23 | molecules/mol
P | 101325 | Pa
mol/L | 6.02e+20 | molecules/cm3
Calculations based on work done by Xu et al. JPCA 2019 and Moller et al. JPCA 2020
a-pinene+
O2 addition
| EZPE (H) | H (H) | G (H)
HO-apinene_1.out | -466.1988 | -466.185 | -466.2384
O2.out | -150.3149 | -150.3116 | -150.3348
HO-apinene-OO_1.out | -616.5642 | -616.5491 | -616.6052
| DEZPE, rxn (kcal/mol) | DHrxn (kcal/mol) | DGrxn (kcal/mol)
| -31.6874 | -32.9499 | -20.0697
wB97XD/6-311++G** | [14 empty] | wB97XD/aug-cc-pVTZ | [8 empty] | M062x/aug-cc-pVTZ
DONE |  |  |  |  | DONE |  |  |  |  | DONE
1st Gen Exo Cyclization |  |  |  |  | 1st Gen 1,5-H shift |  |  |  |  | 1st Gen 1,6-H shift |  |  |  |  | 1st Gen Exo Cyclization |  |  |  | 1st Gen 1,5 H shift |  |  |  |  | 1st Gen Exo Cyclization |  |  |  |  | 1st Gen 1,5 H shift
HO-apinene-OO_X --> HO-apinene-6bicyclo_1 |  |  |  |  | HO-apinene-OO_1 --> HO-apinene_rad-OOH_1 |  |  |  |  | HO-apinene-OO_1 --> HO-apinene_rad-OOH_2 |  |  |  |  | HO-apinene-OO_X --> HO-apinene-6bicyclo_1 |  |  |  | HO-apinene-OO_1 --> HO-apinene_rad-OOH_1 |  |  |  |  | HO-apinene-OO_X --> HO-apinene-6bicyclo_1 |  |  |  |  | HO-apinene-OO_1 --> HO-apinene_rad-OOH_1
| EZPE (H) | H (H) | G (H) |  |  | EZPE (H) | H (H) | G (H) |  |  | EZPE (H) | H (H) | G (H) |  |  | EZPE (H) | H (H) | G (H) |  | EZPE (H) | H (H) | G (H) |  |  | EZPE (H) | H (H) | G (H) |  |  | EZPE (H) | H (H) | G (H)
HO-apinene-OO_1.out | -616.5642 | -616.5491 | -616.6052 | <-- MINIMUM | HO-apinene-OO_1.out | -616.5642 | -616.5491 | -616.6052 |  | HO-apinene-OO_1.out | -616.5642 | -616.5491 | -616.6052 |  | HO-apinene-OO_1.out | -616.6188 | -616.6036 | -616.6598 | HO-apinene-OO_1.out | -616.6188 | -616.6036 | -616.6598 |  | HO-apinene-OO_1.out | -616.5463 | -616.5314 | -616.5866 |  | HO-apinene-OO_1.out | -616.5463 | -616.5314 | -616.5866
HO-apinene-OO_2.out | -616.5628 | -616.5476 | -616.6037 |  | TS.out | -616.5323 | -616.5181 | -616.5714 |  | TS2.out | -616.5356 | -616.5216 | -616.5739 |  | TS.out | -616.5913 | -616.5775 | -616.6296 | TS.out | -616.5873 | -616.573 | -616.6264 |  | TS.out | -616.5194 | -616.5056 | -616.5577 |  | TS.out | -616.5153 | -616.5011 | -616.5544
HO-apinene-OO_3.out | -616.5624 | -616.5472 | -616.6035 |  | HO-apinene_rad-OOH_1.out | -616.5623 | -616.5467 | -616.6033 |  | HO-apinene_rad-OOH_2.out | -616.5657 | -616.55 | -616.6067 |  | HO-apinene-6bicyclo_1.out | -616.6129 | -616.5991 | -616.6513 | HO-apinene_rad-OOH_1.out | -616.6172 | -616.6016 | -616.6583 |  | HO-apinene-6bicyclo_1.out | -616.5448 | -616.5311 | -616.583 |  | HO-apinene_rad-OOH_1.out | -616.5476 | -616.532 | -616.5887
HO-apinene-OO_4.out | -616.5601 | -616.5449 | -616.601 |  |  | DEZPE‡ (kcal/mol) | DH‡ (kcal/mol) | DG‡ (kcal/mol) |  |  | DEZPE‡ (kcal/mol) | DH‡ (kcal/mol) | DG‡ (kcal/mol) |  |  | DEZPE‡ (kcal/mol) | DH‡ (kcal/mol) | DG‡ (kcal/mol) |  | DEZPE‡ (kcal/mol) | DH‡ (kcal/mol) | DG‡ (kcal/mol) |  |  | DEZPE‡ (kcal/mol) | DH‡ (kcal/mol) | DG‡ (kcal/mol) |  |  | DEZPE‡ (kcal/mol) | DH‡ (kcal/mol) | DG‡ (kcal/mol)
TS.out | -616.5378 | -616.5241 | -616.576 | <-- MINIMUM |  | 19.9774 | 19.4296 | 21.176 |  |  | 17.9587 | 17.2333 | 19.5965 |  |  | 17.2145 | 16.368 | 18.9345 |  | 19.7553 | 19.2012 | 20.9896 |  |  | 16.9101 | 16.1797 | 18.1294 |  |  | 19.4553 | 19.0004 | 20.2008
TS2.out | [5 empty] | DEZPE, rxn (kcal/mol) | DHrxn (kcal/mol) | DGrxn (kcal/mol) |  |  | DEZPE, rxn (kcal/mol) | DHrxn (kcal/mol) | DGrxn (kcal/mol) |  |  | DEZPE, rxn (kcal/mol) | DHrxn (kcal/mol) | DGrxn (kcal/mol) |  | DEZPE, rxn (kcal/mol) | DHrxn (kcal/mol) | DGrxn (kcal/mol) |  |  | DEZPE, rxn (kcal/mol) | DHrxn (kcal/mol) | DGrxn (kcal/mol) |  |  | DEZPE, rxn (kcal/mol) | DHrxn (kcal/mol) | DGrxn (kcal/mol)
HO-apinene-6bicyclo_1.out | -616.5586 | -616.5449 | -616.5969 |  |  | 1.2123 | 1.4947 | 1.1502 |  |  | -0.95193 | -0.58045 | -0.97703 |  |  | 3.7029 | 2.8658 | 5.3181 |  | 0.98707 | 1.2569 | 0.94252 |  |  | 0.97452 | 0.1757 | 2.2622 |  |  | -0.76368 | -0.38592 | -1.3372
| DEZPE‡ (kcal/mol) | DH‡ (kcal/mol) | DG‡ (kcal/mol) |  |  |  | kTST (s-1) | 0.0018232 |  |  |  | kTST (s-1) | 0.026263 |  |  |  | kTST (s-1) | 0.08034 |  |  | kTST (s-1) | 0.0024977 |  |  |  | kTST (s-1) | 0.31294 |  |  |  | kTST (s-1) | 0.0094645
| 16.5456 | 15.684 | 18.2957 |  |  |  | kMESMER (s-1) | 2.3 | /MESMER1 |  |  | kMESMER (s-1) | 0.057 | /MESMER2 |  |  | kMESMER (s-1) |  |  |  | kMESMER (s-1) | 3.1 | /MESMER1 |  |  | kMESMER (s-1) |  |  |  |  | kMESMER (s-1) | 12 | /MESMER1
| DEZPE, rxn (kcal/mol) | DHrxn (kcal/mol) | DGrxn (kcal/mol) | [8 empty] | kMESMER (s-1) | 3.6 | /MESMER3
| 3.489 | 2.6224 | 5.1883
|  | kTST (s-1) | 0.23632 | NO TUNNELING
b-pinene+
O2 addition
| EZPE (H) | H (H) | G (H)
HO-bpinene_1.out | -466.1915 | -466.1778 | -466.2316
O2.out | -150.3149 | -150.3116 | -150.3348
HO-bpinene-OO_1.out | -616.5569 | -616.5418 | -616.5982
| DEZPE, rxn (kcal/mol) | DHrxn (kcal/mol) | DGrxn (kcal/mol)
| -31.6516 | -32.933 | -19.9636
wB97XD/6-311++G** | [14 empty] | wB97XD/aug-cc-pVTZ | [8 empty] | M062x/aug-cc-pVTZ
DONE |  |  |  |  | DONE |  |  |  |  | DONE |  |  |  |  | DONE |  |  |  | DONE |  |  |  |  | DONE |  |  |  |  | DONE
1st Gen Exo Cyclization |  |  |  |  | 1st Gen 1,5-H shift |  |  |  |  | 1st Gen 1,6-H shift |  |  |  |  | 1st Gen Exo Cyclization |  |  |  | 1st Gen 1,5 H shift |  |  |  |  | 1st Gen Exo Cyclization |  |  |  |  | 1st Gen 1,5 H shift
HO-bpinene-OO_X --> HO-bpinene-6bicyclo_1 |  |  |  |  | HO-bpinene-OO_1 --> HO-bpinene_rad-OOH_1 |  |  |  |  | HO-bpinene-OO_1 --> HO-bpinene_rad-OOH_2 |  |  |  |  | HO-bpinene-OO_X --> HO-bpinene-6bicyclo_1 |  |  |  | HO-bpinene-OO_1 --> HO-bpinene_rad-OOH_1 |  |  |  |  | HO-bpinene-OO_X --> HO-bpinene-6bicyclo_1 |  |  |  |  | HO-bpinene-OO_1 --> HO-bpinene_rad-OOH_1
| EZPE (H) | H (H) | G (H) |  |  | EZPE (H) | H (H) | G (H) |  |  | EZPE (H) | H (H) | G (H) |  |  | EZPE (H) | H (H) | G (H) |  | EZPE (H) | H (H) | G (H) |  |  | EZPE (H) | H (H) | G (H) |  |  | EZPE (H) | H (H) | G (H)
HO-bpinene-OO_1.out | -616.5569 | -616.5418 | -616.5982 |  | HO-bpinene-OO_5.out | -616.5582 | -616.5433 | -616.5996 |  | HO-bpinene-OO_5.out | -616.5582 | -616.5433 | -616.5996 |  | HO-bpinene-OO_5.out | -616.6129 | -616.598 | -616.6543 | HO-bpinene-OO_5.out | -616.6129 | -616.598 | -616.6543 |  | HO-bpinene-OO_1.out | -616.5394 | -616.5244 | -616.5802 |  | HO-bpinene-OO_5.out | -616.5404 | -616.5256 | -616.5811
HO-bpinene-OO_2.out | -616.5554 | -616.5403 | -616.5967 |  | TS.out | -616.525 | -616.5108 | -616.5645 |  | TS.out | -616.523 | -616.5091 | -616.5621 |  | TS5.out | -616.5887 | -616.5753 | -616.627 | TS2.out | -616.5817 | -616.5676 | -616.6211 |  | TS2.oout | -616.5138 | -616.5002 | -616.5524 |  | TS2.out | -616.5096 | -616.4956 | -616.5491
HO-bpinene-OO_3.out | -616.5561 | -616.541 | -616.5976 |  | TS2.out | -616.5265 | -616.5125 | -616.566 | <-- MINIMUM | TS2.out | -616.5275 | -616.5138 | -616.5664 | <-- MINIMUM | HO-bpinene-6bicyclo_2.out | -616.6059 | -616.5924 | -616.6448 | HO-bpinene_rad-OOH_2.out | -616.6113 | -616.596 | -616.6527 |  | HO-bpinene-OO_5.out | -616.5404 | -616.5256 | -616.5811 |  | HO-bpinene_rad-OOH_2.out | -616.5417 | -616.5263 | -616.5832
HO-bpinene-OO_4.out | -616.5547 | -616.5396 | -616.5959 |  | HO-bpinene_rad-OOH_1.out | -616.5548 | -616.5394 | -616.5964 |  | HO-bpinene_rad-OOH_2.out | -616.55 | -616.5344 | -616.592 |  |  | DEZPE‡ (kcal/mol) | DH‡ (kcal/mol) | DG‡ (kcal/mol) |  | DEZPE‡ (kcal/mol) | DH‡ (kcal/mol) | DG‡ (kcal/mol) |  | TS5.out | [5 empty] | DEZPE‡ (kcal/mol) | DH‡ (kcal/mol) | DG‡ (kcal/mol)
HO-bpinene-OO_5.out | -616.5582 | -616.5433 | -616.5996 | <-- MINIMUM | HO-bpinene_rad-OOH_2.out | -616.5561 | -616.5408 | -616.5975 | <-- MINIMUM | HO-bpinene_rad-OOH_3.out | -616.5519 | -616.5365 | -616.5937 | <-- MINIMUM |  | 15.1964 | 14.2043 | 17.1028 |  | 19.6147 | 19.0681 | 20.7787 |  | HO-bpinene-6bicyclo_2.out | -616.5373 | -616.5238 | -616.5761 |  |  | 19.3204 | 18.8592 | 20.1067
TS.out | -616.5319 | -616.5183 | -616.5705 |  |  | DEZPE‡ (kcal/mol) | DH‡ (kcal/mol) | DG‡ (kcal/mol) |  |  | DEZPE‡ (kcal/mol) | DH‡ (kcal/mol) | DG‡ (kcal/mol) |  |  | DEZPE, rxn (kcal/mol) | DHrxn (kcal/mol) | DGrxn (kcal/mol) |  | DEZPE, rxn (kcal/mol) | DHrxn (kcal/mol) | DGrxn (kcal/mol) |  |  | DEZPE‡ (kcal/mol) | DH‡ (kcal/mol) | DG‡ (kcal/mol) |  |  | DEZPE, rxn (kcal/mol) | DHrxn (kcal/mol) | DGrxn (kcal/mol)
TS2.out | -616.5327 | -616.5192 | -616.5713 | <-- MINIMUM |  | 19.8952 | 19.3574 | 21.0454 |  |  | 19.2759 | 18.521 | 20.8289 |  |  | 4.3719 | 3.5134 | 5.9494 |  | 1.0153 | 1.2381 | 0.95382 |  |  | 16.0486 | 15.177 | 17.4529 | <-- original |  | -0.76556 | -0.42671 | -1.3002
TS4.out | -616.5324 | -616.5197 | -616.5696 | <-- Compares with TS.out from a-pinene |  | DEZPE, rxn (kcal/mol) | DHrxn (kcal/mol) | DGrxn (kcal/mol) |  |  | DEZPE, rxn (kcal/mol) | DHrxn (kcal/mol) | DGrxn (kcal/mol) |  |  |  | kTST (s-1) | 1.7721 |  |  | kTST (s-1) | 0.003566 |  |  | DEZPE‡ (kcal/mol) | DH‡ (kcal/mol) | DG‡ (kcal/mol) |  |  |  | kTST (s-1) | 0.011095
TS5.out | -616.5355 | -616.5222 | -616.5735 | <-- adjusted the torsional angle to be similar to a-pinene |  | 1.3479 | 1.5807 | 1.2914 |  |  | 3.9495 | 4.2702 | 3.7142 |  |  |  | kMESMER (s-1) |  |  |  | kMESMER (s-1) | 4.7 | /MESMER1 |  | 15.1688 | 14.1874 | 16.9779 |  |  |  | kMESMER (s-1) | 14.9 | /MESMER1
HO-bpinene-6bicyclo_1.out | -616.5512 | -616.5375 | -616.59 |  |  |  | kTST (s-1) | 0.0022728 |  |  |  | kTST (s-1) | 0.0032761 | [11 empty] | DEZPE, rxn (kcal/mol) | DHrxn (kcal/mol) | DGrxn (kcal/mol)
HO-bpinene-6bicyclo_2.out | -616.5519 | -616.5383 | -616.5907 | <-- MINIMUM |  |  | kMESMER (s-1) | 2.7 | /MESMER4 |  |  | kMESMER (s-1) | 1 | /MESMER5 | [10 empty] | 1.9428 | 1.1477 | 3.1338
| DEZPE‡ (kcal/mol) | DH‡ (kcal/mol) | DG‡ (kcal/mol) | [22 empty] | kTST (s-1) | 2.1881
| 15.1431 | 14.2137 | 16.8449 | [22 empty] | kMESMER (s-1)
| 14.2633 | 13.2241 | 16.3699
| DEZPE, rxn (kcal/mol) | DHrxn (kcal/mol) | DGrxn (kcal/mol)
| 4.001 | 3.1507 | 5.5867
|  | kTST (s-1) | 6.1105
limonene+
O2 addition
| EZPE (H) | H (H) | G (H)
HO-limonene_1.out | -466.1929 | -466.1794 | -466.2324
O2.out | -150.3149 | -150.3116 | -150.3348
HO-limonene-OO_2.out | -616.5595 | -616.5449 | -616.5995
| DEZPE, rxn (kcal/mol) | DHrxn (kcal/mol) | DGrxn (kcal/mol)
| -32.4316 | -33.8215 | -20.293
wB97XD/6-311++G** | [14 empty] | wB97XD/aug-cc-pVTZ | [8 empty] | M062x/aug-cc-pVTZ
DONE |  |  |  |  | DONE |  |  |  |  | DONE
1st Gen Exo Cyclization |  |  |  |  | 1st Gen 1,5-H shift (with H bond) |  |  |  |  | 1st Gen 1,6-H shift |  |  |  |  | 1st Gen Exo Cyclization |  |  |  | 1st Gen 1,5 H shift |  |  |  |  | 1st Gen Exo Cyclization |  |  |  |  | 1st Gen 1,5 H shift
HO-limonene-OO_X --> HO-limonene-6bicyclo_1 |  |  |  |  | HO-limonene-OO_2 --> HO-limonene_rad-OOH_1 |  |  |  |  | HO-limonene-OO_2 --> HO-limonene_rad-OOH_2 |  |  |  |  | HO-limonene-OO_X --> HO-limonene-6bicyclo_1 |  |  |  | HO-limonene-OO_2 --> HO-limonene_rad-OOH_1 |  |  |  |  | HO-limonene-OO_X --> HO-limonene-6bicyclo_1 |  |  |  |  | HO-limonene-OO_2 --> HO-limonene_rad-OOH_1
| EZPE (H) | H (H) | G (H) |  |  | EZPE (H) | H (H) | G (H) |  |  | EZPE (H) | H (H) | G (H) |  |  | EZPE (H) | H (H) | G (H) |  | EZPE (H) | H (H) | G (H) |  |  | EZPE (H) | H (H) | G (H) |  |  | EZPE (H) | H (H) | G (H)
HO-limonene-OO_1.out | -616.5553 | -616.5404 | -616.5959 |  | HO-limonene-OO_5.out | -616.5604 | -616.5458 | -616.6005 |  | HO-limonene-OO_5.out | -616.5604 | -616.5458 | -616.6005 |  | HO-limonene-OO_5.out | -616.615 | -616.6003 | -616.6552 | HO-limonene-OO_5.out | -616.615 | -616.6003 | -616.6552 |  | HO-limonene-OO_5.out | -616.5431 | -616.5285 | -616.5831 |  | HO-limonene-OO_5.out | -616.5431 | -616.5285 | -616.5831
HO-limonene-OO_2.out | -616.5595 | -616.5449 | -616.5995 |  | TS.out | -616.53 | -616.516 | -616.5689 |  | TS.out | -616.5289 | -616.515 | -616.5679 |  | TS.out | -616.5895 | -616.5759 | -616.6278 | TS.out | -616.5847 | -616.5707 | -616.6237 |  | TS.out | -616.5178 | -616.5043 | -616.5559 |  | TS.out | -616.5135 | -616.4996 | -616.5524
HO-limonene-OO_3.out | -616.558 | -616.5432 | -616.5986 |  | HO-limonene_rad-OOH_1.out | -616.5557 | -616.5406 | -616.5964 |  | HO-limonene_rad-OOH_2.out | -616.5553 | -616.54 | -616.5966 |  | HO-limonene-6bicyclo_1.out | -616.6095 | -616.5959 | -616.6479 | HO-limonene_rad-OOH_1.out | -616.6106 | -616.5955 | -616.6512 |  | HO-limonene-6bicyclo_1.out | -616.5413 | -616.5279 | -616.5795 |  | HO-limonene_rad-OOH_1.out | -616.5416 | -616.5265 | -616.5821
HO-limonene-OO_4.out | -616.5583 | -616.5437 | -616.5984 |  |  | DEZPE‡ (kcal/mol) | DH‡ (kcal/mol) | DG‡ (kcal/mol) |  |  | DEZPE‡ (kcal/mol) | DH‡ (kcal/mol) | DG‡ (kcal/mol) |  |  | DEZPE‡ (kcal/mol) | DH‡ (kcal/mol) | DG‡ (kcal/mol) |  | DEZPE‡ (kcal/mol) | DH‡ (kcal/mol) | DG‡ (kcal/mol) |  |  | DEZPE‡ (kcal/mol) | DH‡ (kcal/mol) | DG‡ (kcal/mol) |  |  | DEZPE‡ (kcal/mol) | DH‡ (kcal/mol) | DG‡ (kcal/mol)
HO-limonene-OO_5.out | -616.5604 | -616.5458 | -616.6005 | <-- MINIMUM |  | 19.0907 | 18.6835 | 19.8312 |  |  | 19.7584 | 19.2966 | 20.4876 |  |  | 15.9745 | 15.32 | 17.2044 |  | 18.9734 | 18.568 | 19.7364 |  |  | 15.8798 | 15.197 | 17.0777 |  |  | 18.5674 | 18.1426 | 19.3053
TS.out | -616.5363 | -616.5228 | -616.5744 |  |  | DEZPE, rxn (kcal/mol) | DHrxn (kcal/mol) | DGrxn (kcal/mol) |  |  | DEZPE, rxn (kcal/mol) | DHrxn (kcal/mol) | DGrxn (kcal/mol) |  |  | DEZPE, rxn (kcal/mol) | DHrxn (kcal/mol) | DGrxn (kcal/mol) |  | DEZPE, rxn (kcal/mol) | DHrxn (kcal/mol) | DGrxn (kcal/mol) |  |  | DEZPE, rxn (kcal/mol) | DHrxn (kcal/mol) | DGrxn (kcal/mol) |  |  | DEZPE, rxn (kcal/mol) | DHrxn (kcal/mol) | DGrxn (kcal/mol)
TS2.out | -616.5364 | -616.5229 | -616.5746 | <-- MINIMUM |  | 2.9173 | 3.2317 | 2.628 |  |  | 3.1928 | 3.622 | 2.446 |  |  | 3.4187 | 2.7516 | 4.5695 |  | 2.7328 | 3.0422 | 2.473 |  |  | 1.1232 | 0.41478 | 2.2785 |  |  | 0.93373 | 1.2556 | 0.65512
HO-limonene-6bicyclo_1.out | -616.5556 | -616.5421 | -616.5939 |  |  |  | kTST (s-1) | 0.017669 |  |  |  | kTST (s-1) | 0.0058311 |  |  |  | kTST (s-1) | 1.4925 |  |  | kTST (s-1) | 0.020735 |  |  |  | kTST (s-1) | 1.8488 |  |  |  | kTST (s-1) | 0.042945
| DEZPE‡ (kcal/mol) | DH‡ (kcal/mol) | DG‡ (kcal/mol) |  |  |  | kMESMER (s-1) | 6.4 | /MESMER5 |  |  | kMESMER (s-1) | 2 | /MESMER6 |  |  | kMESMER (s-1) |  |  |  | kMESMER (s-1) | 7.8 | /MESMER1 |  |  | kMESMER (s-1) |  |  |  |  | kMESMER (s-1) | 16 | /MESMER1
| 15.0408 | 14.3675 | 16.2776 |  |  |  | kMESMER (s-1) | 19 | /MESMER2
| DEZPE, rxn (kcal/mol) | DHrxn (kcal/mol) | DGrxn (kcal/mol) |  |  |  |  | /MESMER2 shows no effect of
| 2.9901 | 2.2785 | 4.1924
|  | kTST (s-1) | 7.1407 | NO TUNNELING
|  | kMESMER (s-1) | 16 | /MESMER2 | 1st Gen 1,5-H shift (no H bond)
HO-limonene-OO_2 --> HO-limonene_rad-OOH_1
[6 empty] | EZPE (H) | H (H) | G (H)
[5 empty] | HO-limonene-OO_6.out | -616.5528 | -616.5377 | -616.5937
[5 empty] | TS2.out | -616.5268 | -616.5126 | -616.5662
[5 empty] | HO-limonene_rad-OOH_2.out | -616.5498 | -616.5341 | -616.5915
[6 empty] | DEZPE‡ (kcal/mol) | DH‡ (kcal/mol) | DG‡ (kcal/mol)
[6 empty] | 16.3498 | 15.7844 | 17.2515
[6 empty] | DEZPE, rxn (kcal/mol) | DHrxn (kcal/mol) | DGrxn (kcal/mol)
[6 empty] | 1.8819 | 2.2829 | 1.3956
[7 empty] | kTST (s-1) | 1.3785
[7 empty] | kMESMER (s-1) | 6.4 | /MESMER5

## Comparison Tables
Comparison of 1,5-H shift and Endo-Cyclization Reactions in the 1st Generation Autoxidation of Monoterpenes
1,5-H shift rate constants (s-1)
| wB97X-D/6-311++G** | wB97X-D/aug-cc-pVTZ | M062x/aug-cc-pVTZ | CCSD(T)-F12a
a-pinene | 2.3 | 3.1 | 11.9 | 1.1a
b-pinene | 2.7 | 4.7 | 14.9 | 1.4a
limonene | 6.4 | 7.8 | 15.8 | 4.0b
Exo-cyclization rate constants (s-1)
| wB97X-D/6-311++G** | wB97X-D/aug-cc-pVTZ | M062x/aug-cc-pVTZ | CCSD(T)-F12a
a-pinene | 0.24 | 0.08 | 0.31 | 0.35a
b-pinene | 6.1 | 1.8 | 2.2 | 4.0a
limonene | 7.1 | 1.5 | 1.8 | 3.9b
wB97X-D/6-311++G** method seems to predict trends like F12 method - all results are within a factor of 2 (or within ~0.4 kcal/mol in the barrier height)
wB97X-D/6-311++G** method predicts that limonene has fastest 1st generation reactions
Endo-cyclization reactions can compete with 1,5-H shift reactions in the 1st generation