## Cover Letter
MEMORANDUM | (LABORATORY DATA REPORT)
EPA Metals Laboratory
To: |  | Chunming Su | From: | LMC
|  |  | Lab: | Metals
QA Reviewer: |  | Rick Wilkin | Date: | 2018-07-10
Technical Directive No.: |  | EPA ME127 | Originator: | Chunming Su
Task No.: |  | -- | Copies: | R. Wilkin
D. Beak
A. Wallace
L. Costantino
J. Brown
Sample Site/Project: |  | Heavy Metals
Date Collected: |  | 2018-06-18 | Sample Set No.: | 7500
Date Received: |  | 2018-06-20 | Sample Matrix: | Aqueous acidified with HNO3
Date Analyzed: |  | 2018-06-26 | Analysis Type: | ICP-OES
No. Samples Analyzed: |  | 50 | Sample Preparation: | Dilution
Method(s) Used : |  | NRMRL-GWERD-09-0 Standard Operating Procedure for Operation of the
Perkin Elmer Optima 8300DV ICP-OES
Comments: See QC notes listed on the Data Tab and QA Data Tab. The MDLs and QLs represent those determined in August 2017. New CCV concentrations are used; this change is not yet reflected in NRMRL-GWERD-09. CCV5 and CCB5 failed for all elements due to an undetermined autosampler error.

## Data
EPA Metals Laboratory
Results Report
Laboratory: | Metals |  | Report Date: | 2018-07-10
Technical Directive: | EPA ME127 |  |  |  |  | Sample Results
Analysts: | LMC & jb |  |  | Sample Lab ID |  | Cd6B5 |  | Cd6B5b |  | Cd12B5 |  | Cd12B5b |  | Cd24B5 |  | Cd24B5b |  | Cd6B7 |  | Cd48B5 |  | Cd48B5b |  | Cd6B7b |  | Cd12B7 |  | Cd12B7b |  | Cd24B7 |  | Zn12B5 |  | Cd24B7b |  | Cd48B7 |  | Cd48B7b |  | Zn6B5 |  | Zn6B5b |  | Zn24B5b |  | Zn12B5b |  | Zn24B5 |  | Zn48B5 |  | Zn48B5b |  | Zn6B7 |  | Zn6B7b |  | Zn12B7 |  | Zn24B7 |  | Zn12B7b |  | Zn24B7b |  | Zn48B7 |  | Zn48B7b |  | Cd6Bk |  | Cd12Bk |  | Cd6Bkb |  | Cd12Bkb |  | Cd24Bk |  | Cd24Bkb |  | Cd48Bk |  | Cd48bBk |  | Cd48bBkb |  | Zn6Bk |  | Cd48Bk |  | Zn6Bkb |  | Zn12Bkb |  | Zn24Bk |  | Zn24Bkb |  | Zn48Bk |  | Zn12Bk |  | Zn48Bkb
|  |  |  | Field Sample ID |  | 7500-1 |  | 7500-2 |  | 7500-3 |  | 7500-4 |  | 7500-5 |  | 7500-6 |  | 7500-9 |  | 7500-7 |  | 7500-8 |  | 7500-10 |  | 7500-11 |  | 7500-12 |  | 7500-13 |  | 7500-19 |  | 7500-14 |  | 7500-15 |  | 7500-16 |  | 7500-17 |  | 7500-18 |  | 7500-22 |  | 7500-20 |  | 7500-21 |  | 7500-23 |  | 7500-24 |  | 7500-25 |  | 7500-26 |  | 7500-27 |  | 7500-29 |  | 7500-28 |  | 7500-30 |  | 7500-31 |  | 7500-32 |  | 7500-33 |  | 7500-35 |  | 7500-34 |  | 7500-36 |  | 7500-37 |  | 7500-38 |  | 7500-39 |  | 7500-41 |  | 7500-42 |  | 7500-43 |  | 7500-40 |  | 7500-44 |  | 7500-46 |  | 7500-47 |  | 7500-48 |  | 7500-49 |  | 7500-45 |  | 7500-50
Method: | EPA 200.7 |  |  | Date Collected |  | 2018-06-18 |  | 2018-06-18 |  | 2018-06-18 |  | 2018-06-18 |  | 2018-06-18 |  | 2018-06-18 |  | 2018-06-18 |  | 2018-06-18 |  | 2018-06-18 |  | 2018-06-18 |  | 2018-06-18 |  | 2018-06-18 |  | 2018-06-18 |  | 2018-06-18 |  | 2018-06-18 |  | 2018-06-18 |  | 2018-06-18 |  | 2018-06-18 |  | 2018-06-18 |  | 2018-06-18 |  | 2018-06-18 |  | 2018-06-18 |  | 2018-06-18 |  | 2018-06-18 |  | 2018-06-18 |  | 2018-06-18 |  | 2018-06-18 |  | 2018-06-18 |  | 2018-06-18 |  | 2018-06-18 |  | 2018-06-18 |  | 2018-06-18 |  | 2018-06-18 |  | 2018-06-18 |  | 2018-06-18 |  | 2018-06-18 |  | 2018-06-18 |  | 2018-06-18 |  | 2018-06-18 |  | 2018-06-18 |  | 2018-06-18 |  | 2018-06-18 |  | 2018-06-18 |  | 2018-06-18 |  | 2018-06-18 |  | 2018-06-18 |  | 2018-06-18 |  | 2018-06-18 |  | 2018-06-18 |  | 2018-06-18
|  |  |  | Date Analyzed |  | 2018-06-26 |  | 2018-06-26 |  | 2018-06-26 |  | 2018-06-26 |  | 2018-06-26 |  | 2018-06-26 |  | 2018-06-26 |  | 2018-06-26 |  | 2018-06-26 |  | 2018-06-26 |  | 2018-06-26 |  | 2018-06-26 |  | 2018-06-26 |  | 2018-06-26 |  | 2018-06-26 |  | 2018-06-26 |  | 2018-06-26 |  | 2018-06-26 |  | 2018-06-26 |  | 2018-06-26 |  | 2018-06-26 |  | 2018-06-26 |  | 2018-06-26 |  | 2018-06-26 |  | 2018-06-26 |  | 2018-06-26 |  | 2018-06-26 |  | 2018-06-26 |  | 2018-06-26 |  | 2018-06-26 |  | 2018-06-26 |  | 2018-06-26 |  | 2018-06-26 |  | 2018-06-26 |  | 2018-06-26 |  | 2018-06-26 |  | 2018-06-26 |  | 2018-06-26 |  | 2018-06-26 |  | 2018-06-26 |  | 2018-06-26 |  | 2018-06-26 |  | 2018-06-26 |  | 2018-06-26 |  | 2018-06-26 |  | 2018-06-26 |  | 2018-06-26 |  | 2018-06-26 |  | 2018-06-26 |  | 2018-06-26
Analytes |  |  | Unit | MDL | QL | Data | DF | Data | DF | Data | DF | Data | DF | Data | DF | Data | DF | Data | DF | Data | DF | Data | DF | Data | DF | Data | DF | Data | DF | Data | DF | Data | DF | Data | DF | Data | DF | Data | DF | Data | DF | Data | DF | Data | DF | Data | DF | Data | DF | Data | DF | Data | DF | Data | DF | Data | DF | Data | DF | Data | DF | Data | DF | Data | DF | Data | DF | Data | DF | Data | DF | Data | DF | Data | DF | Data | DF | Data | DF | Data | DF | Data | DF | Data | DF | Data | DF | Data | DF | Data | DF | Data | DF | Data | DF | Data | DF | Data | DF | Data | DF | Data | DF | Data | DF
Names |  | Codes
Silver (Ag) |  | 7440-22-4 | mg/L | 0.04 | 0.1 | <0.1 | 1 | <0.1 | 1 | <0.1 | 1 | <0.1 | 1 | <0.1 | 1 | <0.1 | 1 | <0.1 | 1 | <0.1 | 1 | <0.1 | 1 | <0.1 | 1 | <0.1 | 1 | <0.1 | 1 | <0.1 | 1 | <0.1 | 1 | <0.1 | 1 | <0.1 | 1 | <0.1 | 1 | <0.1 | 1 | <0.1 | 1 | <0.1 | 1 | <0.1 | 1 | <0.1 | 1 | <0.1 | 1 | <0.1 | 1 | <0.1 | 1 | <0.1 | 1 | <0.1 | 1 | <0.1 | 1 | <0.1 | 1 | <0.1 | 1 | <0.1 | 1 | <0.1 | 1 | <0.1 | 1 | <0.1 | 1 | <0.1 | 1 | <0.1 | 1 | <0.1 | 1 | <0.1 | 1 | <0.1 | 1 | <0.1 | 1 | <0.1 | 1 | <0.1 | 1 | <0.1 | 1 | <0.1 | 1 | <0.1 | 1 | <0.1 | 1 | <0.1 | 1 | <0.1 | 1 | <0.1 | 1 | <0.1 | 1
Aluminum (Al) |  | 7429-90-5 | mg/L | 0.02 | 0.5 | <0.5 | 1 | <0.5 | 1 | <0.5 | 1 | <0.5 | 1 | <0.5 | 1 | <0.5 | 1 | <0.5 | 1 | <0.5 | 1 | <0.5 | 1 | <0.5 | 1 | <0.5 | 1 | <0.5 | 1 | <0.5 | 1 | <0.5 | 1 | <0.5 | 1 | <0.5 | 1 | <0.5 | 1 | <0.5 | 1 | <0.5 | 1 | <0.5 | 1 | <0.5 | 1 | <0.5 | 1 | <0.5 | 1 | <0.5 | 1 | <0.5 | 1 | <0.5 | 1 | <0.5 | 1 | <0.5 | 1 | <0.5 | 1 | <0.5 | 1 | <0.5 | 1 | <0.5 | 1 | <0.5 | 1 | <0.5 | 1 | <0.5 | 1 | <0.5 | 1 | <0.5 | 1 | <0.5 | 1 | <0.5 | 1 | <0.5 | 1 | <0.5 | 1 | <0.5 | 1 | <0.5 | 1 | <0.5 | 1 | <0.5 | 1 | <0.5 | 1 | <0.5 | 1 | <0.5 | 1 | <0.5 | 1 | <0.5 | 1
Arsenic (As) |  | 7440-38-2 | mg/L | 0.2 | 0.2 | <0.2 | 1 | <0.2 | 1 | <0.2 | 1 | <0.2 | 1 | <0.2 | 1 | <0.2 | 1 | <0.2 | 1 | <0.2 | 1 | <0.2 | 1 | <0.2 | 1 | <0.2 | 1 | <0.2 | 1 | <0.2 | 1 | <0.2 | 1 | <0.2 | 1 | <0.2 | 1 | <0.2 | 1 | <0.2 | 1 | <0.2 | 1 | <0.2 | 1 | <0.2 | 1 | <0.2 | 1 | <0.2 | 1 | <0.2 | 1 | <0.2 | 1 | <0.2 | 1 | <0.2 | 1 | <0.2 | 1 | <0.2 | 1 | <0.2 | 1 | <0.2 | 1 | <0.2 | 1 | <0.2 | 1 | <0.2 | 1 | <0.2 | 1 | <0.2 | 1 | <0.2 | 1 | <0.2 | 1 | <0.2 | 1 | <0.2 | 1 | <0.2 | 1 | <0.2 | 1 | <0.2 | 1 | <0.2 | 1 | <0.2 | 1 | <0.2 | 1 | <0.2 | 1 | <0.2 | 1 | <0.2 | 1 | <0.2 | 1
Boron (B) |  | 7440-42-8 | mg/L | 0.16 | 0.5 | <0.5 | 1 | <0.5 | 1 | <0.5 | 1 | <0.5 | 1 | <0.5 | 1 | <0.5 | 1 | <0.5 | 1 | <0.5 | 1 | <0.5 | 1 | <0.5 | 1 | <0.5 | 1 | <0.5 | 1 | <0.5 | 1 | <0.5 | 1 | <0.5 | 1 | <0.5 | 1 | <0.5 | 1 | <0.5 | 1 | <0.5 | 1 | <0.5 | 1 | <0.5 | 1 | <0.5 | 1 | <0.5 | 1 | <0.5 | 1 | <0.5 | 1 | <0.5 | 1 | <0.5 | 1 | <0.5 | 1 | <0.5 | 1 | <0.5 | 1 | <0.5 | 1 | <0.5 | 1 | <0.5 | 1 | <0.5 | 1 | <0.5 | 1 | <0.5 | 1 | <0.5 | 1 | <0.5 | 1 | <0.5 | 1 | <0.5 | 1 | <0.5 | 1 | <0.5 | 1 | <0.5 | 1 | <0.5 | 1 | <0.5 | 1 | <0.5 | 1 | <0.5 | 1 | <0.5 | 1 | <0.5 | 1 | <0.5 | 1
Barium (Ba) |  | 7440-39-3 | mg/L | 0.01 | 0.1 | <0.1 | 1 | <0.1 | 1 | <0.1 | 1 | <0.1 | 1 | <0.1 | 1 | <0.1 | 1 | <0.1 | 1 | <0.1 | 1 | <0.1 | 1 | <0.1 | 1 | <0.1 | 1 | <0.1 | 1 | <0.1 | 1 | <0.1 | 1 | <0.1 | 1 | <0.1 | 1 | <0.1 | 1 | <0.1 | 1 | <0.1 | 1 | <0.1 | 1 | <0.1 | 1 | <0.1 | 1 | <0.1 | 1 | <0.1 | 1 | <0.1 | 1 | <0.1 | 1 | <0.1 | 1 | <0.1 | 1 | <0.1 | 1 | <0.1 | 1 | <0.1 | 1 | <0.1 | 1 | <0.1 | 1 | <0.1 | 1 | <0.1 | 1 | <0.1 | 1 | <0.1 | 1 | <0.1 | 1 | <0.1 | 1 | <0.1 | 1 | <0.1 | 1 | <0.1 | 1 | <0.1 | 1 | <0.1 | 1 | <0.1 | 1 | <0.1 | 1 | <0.1 | 1 | <0.1 | 1 | <0.1 | 1 | <0.1 | 1
Beryllium (Be) |  | 7440-41-7 | mg/L | 0.05 | 0.1 | <0.1 | 1 | <0.1 | 1 | <0.1 | 1 | <0.1 | 1 | <0.1 | 1 | <0.1 | 1 | <0.1 | 1 | <0.1 | 1 | <0.1 | 1 | <0.1 | 1 | <0.1 | 1 | <0.1 | 1 | <0.1 | 1 | <0.1 | 1 | <0.1 | 1 | <0.1 | 1 | <0.1 | 1 | <0.1 | 1 | <0.1 | 1 | <0.1 | 1 | <0.1 | 1 | <0.1 | 1 | <0.1 | 1 | <0.1 | 1 | <0.1 | 1 | <0.1 | 1 | <0.1 | 1 | <0.1 | 1 | <0.1 | 1 | <0.1 | 1 | <0.1 | 1 | <0.1 | 1 | <0.1 | 1 | <0.1 | 1 | <0.1 | 1 | <0.1 | 1 | <0.1 | 1 | <0.1 | 1 | <0.1 | 1 | <0.1 | 1 | <0.1 | 1 | <0.1 | 1 | <0.1 | 1 | <0.1 | 1 | <0.1 | 1 | <0.1 | 1 | <0.1 | 1 | <0.1 | 1 | <0.1 | 1 | <0.1 | 1
Calcium (Ca) |  | 7440-70-2 | mg/L | 0.05 | 0.5 | 0.47 (BQL) | 1 | 0.422 (BQL) | 1 | 0.474 (BQL) | 1 | 0.44 (BQL) | 1 | 0.592 | 1 | 0.523 | 1 | 0.225 (BQL) | 1 | 0.542 | 1 | 0.577 | 1 | 0.242 (BQL) | 1 | 0.262 (BQL) | 1 | 0.253 (BQL) | 1 | 0.34 (BQL) | 1 | 0.748 | 1 | 0.276 (BQL) | 1 | 0.314 (BQL) | 1 | 0.31 (BQL) | 1 | 0.661 | 1 | 0.66 | 1 | 0.898 | 1 | 0.715 | 1 | 0.988 | 1 | 1.248 | 1 | 1.356 | 1 | 0.231 (BQL) | 1 | 0.229 (BQL) | 1 | 0.24 (BQL) | 1 | 0.255 (BQL) | 1 | 0.284 (BQL) | 1 | 0.224 (BQL) | 1 | 0.667 | 1 | 0.383 (BQL) | 1 | <0.5 | 1 | <0.5 | 1 | <0.5 | 1 | <0.5 | 1 | <0.5 | 1 | <0.5 | 1 | <0.5 | 1 | <0.5 | 1 | <0.5 | 1 | <0.5 | 1 | <0.5 | 1 | <0.5 | 1 | <0.5 | 1 | <0.5 | 1 | <0.5 | 1 | <0.5 | 1 | <0.5 | 1 | <0.5 | 1
Cadmium (Cd) |  | 7440-43-9 | mg/L | 0.01 | 0.05 | 0.115 | 1 | 0.098 | 1 | 0.28 | 1 | 0.213 | 1 | 0.363 | 1 | 0.338 | 1 | 0.148 | 1 | 0.959 | 1 | 0.719 | 1 | 0.15 | 1 | 0.314 | 1 | 0.321 | 1 | 0.643 | 1 | <0.05 | 1 | 0.527 | 1 | 0.775 | 1 | 0.567 | 1 | <0.05 | 1 | <0.05 | 1 | <0.05 | 1 | <0.05 | 1 | <0.05 | 1 | <0.05 | 1 | <0.05 | 1 | <0.05 | 1 | <0.05 | 1 | <0.05 | 1 | <0.05 | 1 | <0.05 | 1 | <0.05 | 1 | <0.05 | 1 | <0.05 | 1 | 0.741 | 1 | 1.38 | 1 | 0.72 | 1 | 1.299 | 1 | 2.752 | 1 | 2.634 | 1 | 5.144 | 1 | 5.879 | 1 | 5.166 | 1 | <0.05 | 1 | 5.661 | 1 | <0.05 | 1 | <0.05 | 1 | <0.05 | 1 | <0.05 | 1 | <0.05 | 1 | <0.05 | 1 | <0.05 | 1
Cobalt (Co) |  | 7440-48-4 | mg/L | 0.01 | 0.05 | <0.05 | 1 | <0.05 | 1 | <0.05 | 1 | <0.05 | 1 | <0.05 | 1 | <0.05 | 1 | <0.05 | 1 | <0.05 | 1 | <0.05 | 1 | <0.05 | 1 | <0.05 | 1 | <0.05 | 1 | <0.05 | 1 | <0.05 | 1 | <0.05 | 1 | <0.05 | 1 | <0.05 | 1 | <0.05 | 1 | <0.05 | 1 | <0.05 | 1 | <0.05 | 1 | <0.05 | 1 | <0.05 | 1 | <0.05 | 1 | <0.05 | 1 | <0.05 | 1 | <0.05 | 1 | <0.05 | 1 | <0.05 | 1 | <0.05 | 1 | <0.05 | 1 | <0.05 | 1 | <0.05 | 1 | <0.05 | 1 | <0.05 | 1 | <0.05 | 1 | <0.05 | 1 | <0.05 | 1 | <0.05 | 1 | <0.05 | 1 | <0.05 | 1 | <0.05 | 1 | <0.05 | 1 | <0.05 | 1 | <0.05 | 1 | <0.05 | 1 | <0.05 | 1 | <0.05 | 1 | <0.05 | 1 | <0.05 | 1
Chromium (Cr) |  | 7440-47-3 | mg/L | 0.005 | 0.01 | <0.01 | 1 | <0.01 | 1 | <0.01 | 1 | <0.01 | 1 | <0.01 | 1 | <0.01 | 1 | <0.01 | 1 | <0.01 | 1 | <0.01 | 1 | <0.01 | 1 | <0.01 | 1 | <0.01 | 1 | <0.01 | 1 | <0.01 | 1 | <0.01 | 1 | <0.01 | 1 | <0.01 | 1 | <0.01 | 1 | <0.01 | 1 | <0.01 | 1 | <0.01 | 1 | <0.01 | 1 | <0.01 | 1 | <0.01 | 1 | <0.01 | 1 | <0.01 | 1 | <0.01 | 1 | <0.01 | 1 | <0.01 | 1 | <0.01 | 1 | <0.01 | 1 | <0.01 | 1 | <0.01 | 1 | <0.01 | 1 | <0.01 | 1 | <0.01 | 1 | <0.01 | 1 | <0.01 | 1 | <0.01 | 1 | <0.01 | 1 | <0.01 | 1 | <0.01 | 1 | <0.01 | 1 | <0.01 | 1 | <0.01 | 1 | <0.01 | 1 | <0.01 | 1 | <0.01 | 1 | <0.01 | 1 | <0.01 | 1
Copper (Cu) |  | 7440-50-8 | mg/L | 0.01 | 0.1 | <0.1 | 1 | <0.1 | 1 | <0.1 | 1 | <0.1 | 1 | <0.1 | 1 | <0.1 | 1 | <0.1 | 1 | <0.1 | 1 | <0.1 | 1 | <0.1 | 1 | <0.1 | 1 | <0.1 | 1 | <0.1 | 1 | <0.1 | 1 | <0.1 | 1 | <0.1 | 1 | <0.1 | 1 | <0.1 | 1 | <0.1 | 1 | <0.1 | 1 | <0.1 | 1 | <0.1 | 1 | <0.1 | 1 | <0.1 | 1 | <0.1 | 1 | <0.1 | 1 | <0.1 | 1 | <0.1 | 1 | <0.1 | 1 | <0.1 | 1 | <0.1 | 1 | <0.1 | 1 | <0.1 | 1 | <0.1 | 1 | <0.1 | 1 | <0.1 | 1 | <0.1 | 1 | <0.1 | 1 | <0.1 | 1 | <0.1 | 1 | <0.1 | 1 | <0.1 | 1 | <0.1 | 1 | <0.1 | 1 | <0.1 | 1 | <0.1 | 1 | <0.1 | 1 | <0.1 | 1 | <0.1 | 1 | <0.1 | 1
Iron (Fe) |  | 7439-89-6 | mg/L | 0.05 | 0.1 | <0.1 | 1 | <0.1 | 1 | <0.1 | 1 | <0.1 | 1 | <0.1 | 1 | <0.1 | 1 | <0.1 | 1 | <0.1 | 1 | <0.1 | 1 | <0.1 | 1 | <0.1 | 1 | <0.1 | 1 | <0.1 | 1 | <0.1 | 1 | <0.1 | 1 | <0.1 | 1 | <0.1 | 1 | <0.1 | 1 | <0.1 | 1 | <0.1 | 1 | <0.1 | 1 | <0.1 | 1 | <0.1 | 1 | <0.1 | 1 | <0.1 | 1 | <0.1 | 1 | <0.1 | 1 | <0.1 | 1 | <0.1 | 1 | <0.1 | 1 | <0.1 | 1 | <0.1 | 1 | <0.1 | 1 | <0.1 | 1 | <0.1 | 1 | <0.1 | 1 | <0.1 | 1 | <0.1 | 1 | <0.1 | 1 | <0.1 | 1 | <0.1 | 1 | <0.1 | 1 | <0.1 | 1 | <0.1 | 1 | <0.1 | 1 | <0.1 | 1 | <0.1 | 1 | <0.1 | 1 | <0.1 | 1 | <0.1 | 1
Potassium (K) |  | 7440-09-7 | mg/L | 1 | 1 | 2.384 | 1 | 2.247 | 1 | 2.632 | 1 | 2.318 | 1 | 3.499 | 1 | 2.437 | 1 | 4.738 | 1 | 3.059 | 1 | 2.521 | 1 | 4.982 | 1 | 5.882 | 1 | 5.074 | 1 | 5.723 | 1 | 2.261 | 1 | 4.86 | 1 | 5.352 | 1 | 5.398 | 1 | 2.568 | 1 | 2.276 | 1 | 2.379 | 1 | 2.403 | 1 | 2.767 | 1 | 2.262 | 1 | 2.541 | 1 | 5.62 | 1 | 5.147 | 1 | 5.372 | 1 | 5.363 | 1 | 5.46 | 1 | 5.018 | 1 | 5.328 | 1 | 5.106 | 1 | <1 | 1 | <1 | 1 | <1 | 1 | <1 | 1 | <1 | 1 | <1 | 1 | <1 | 1 | <1 | 1 | <1 | 1 | <1 | 1 | <1 | 1 | <1 | 1 | <1 | 1 | <1 | 1 | <1 | 1 | <1 | 1 | <1 | 1 | <1 | 1
Lithium (Li) |  | 7439-93-2 | mg/L | 0.01 | 0.02 | <0.02 | 1 | <0.02 | 1 | <0.02 | 1 | <0.02 | 1 | <0.02 | 1 | <0.02 | 1 | <0.02 | 1 | <0.02 | 1 | <0.02 | 1 | <0.02 | 1 | <0.02 | 1 | <0.02 | 1 | <0.02 | 1 | <0.02 | 1 | <0.02 | 1 | <0.02 | 1 | <0.02 | 1 | <0.02 | 1 | <0.02 | 1 | <0.02 | 1 | <0.02 | 1 | <0.02 | 1 | <0.02 | 1 | <0.02 | 1 | <0.02 | 1 | <0.02 | 1 | <0.02 | 1 | <0.02 | 1 | <0.02 | 1 | <0.02 | 1 | <0.02 | 1 | <0.02 | 1 | <0.02 | 1 | <0.02 | 1 | <0.02 | 1 | <0.02 | 1 | <0.02 | 1 | <0.02 | 1 | <0.02 | 1 | <0.02 | 1 | <0.02 | 1 | <0.02 | 1 | <0.02 | 1 | <0.02 | 1 | <0.02 | 1 | <0.02 | 1 | <0.02 | 1 | <0.02 | 1 | <0.02 | 1 | <0.02 | 1
Magnesium (Mg) |  | 7439-95-4 | mg/L | 0.05 | 0.5 | 0.145 (BQL) | 1 | 0.135 (BQL) | 1 | 0.148 (BQL) | 1 | 0.128 (BQL) | 1 | 0.197 (BQL) | 1 | 0.163 (BQL) | 1 | <0.5 | 1 | 0.175 (BQL) | 1 | 0.172 (BQL) | 1 | <0.5 | 1 | <0.5 | 1 | <0.5 | 1 | 0.066 (BQL) | 1 | 0.168 (BQL) | 1 | 0.065 (BQL) | 1 | 0.071 (BQL) | 1 | 0.075 (BQL) | 1 | 0.146 (BQL) | 1 | 0.148 (BQL) | 1 | 0.173 (BQL) | 1 | 0.153 (BQL) | 1 | 0.221 (BQL) | 1 | 0.189 (BQL) | 1 | 0.212 (BQL) | 1 | <0.5 | 1 | <0.5 | 1 | <0.5 | 1 | <0.5 | 1 | <0.5 | 1 | <0.5 | 1 | 0.162 (BQL) | 1 | 0.077 (BQL) | 1 | <0.5 | 1 | <0.5 | 1 | <0.5 | 1 | <0.5 | 1 | <0.5 | 1 | <0.5 | 1 | <0.5 | 1 | <0.5 | 1 | <0.5 | 1 | <0.5 | 1 | <0.5 | 1 | <0.5 | 1 | <0.5 | 1 | <0.5 | 1 | <0.5 | 1 | <0.5 | 1 | <0.5 | 1 | <0.5 | 1
Manganese (Mn) |  | 7439-96-5 | mg/L | 0.05 | 0.1 | <0.1 | 1 | <0.1 | 1 | <0.1 | 1 | <0.1 | 1 | <0.1 | 1 | <0.1 | 1 | <0.1 | 1 | <0.1 | 1 | <0.1 | 1 | <0.1 | 1 | <0.1 | 1 | <0.1 | 1 | <0.1 | 1 | <0.1 | 1 | <0.1 | 1 | <0.1 | 1 | <0.1 | 1 | <0.1 | 1 | <0.1 | 1 | <0.1 | 1 | <0.1 | 1 | <0.1 | 1 | <0.1 | 1 | <0.1 | 1 | <0.1 | 1 | <0.1 | 1 | <0.1 | 1 | <0.1 | 1 | <0.1 | 1 | <0.1 | 1 | <0.1 | 1 | <0.1 | 1 | <0.1 | 1 | <0.1 | 1 | <0.1 | 1 | <0.1 | 1 | <0.1 | 1 | <0.1 | 1 | <0.1 | 1 | <0.1 | 1 | <0.1 | 1 | <0.1 | 1 | <0.1 | 1 | <0.1 | 1 | <0.1 | 1 | <0.1 | 1 | <0.1 | 1 | <0.1 | 1 | <0.1 | 1 | <0.1 | 1
Molybdenum (Mo) |  | 7439-98-7 | mg/L | 0.005 | 0.05 | <0.05 | 1 | 0.005 (BQL) | 1 | <0.05 | 1 | <0.05 | 1 | <0.05 | 1 | <0.05 | 1 | <0.05 | 1 | <0.05 | 1 | <0.05 | 1 | <0.05 | 1 | <0.05 | 1 | <0.05 | 1 | <0.05 | 1 | <0.05 | 1 | <0.05 | 1 | <0.05 | 1 | <0.05 | 1 | <0.05 | 1 | <0.05 | 1 | <0.05 | 1 | <0.05 | 1 | <0.05 | 1 | <0.05 | 1 | <0.05 | 1 | <0.05 | 1 | <0.05 | 1 | <0.05 | 1 | 0.006 (BQL) | 1 | <0.05 | 1 | <0.05 | 1 | <0.05 | 1 | <0.05 | 1 | <0.05 | 1 | <0.05 | 1 | <0.05 | 1 | <0.05 | 1 | <0.05 | 1 | <0.05 | 1 | <0.05 | 1 | <0.05 | 1 | <0.05 | 1 | <0.05 | 1 | <0.05 | 1 | <0.05 | 1 | <0.05 | 1 | <0.05 | 1 | <0.05 | 1 | <0.05 | 1 | <0.05 | 1 | <0.05 | 1
Sodium (Na) |  | 7440-23-5 | mg/L | 0.08 | 2 | 25.11 | 1 | 23.97 | 1 | 25.02 | 1 | 24.08 | 1 | 27.13 | 1 | 23.69 | 1 | 22.61 | 1 | 26.19 | 1 | 25.56 | 1 | 24.04 | 1 | 26.89 | 1 | 24.19 | 1 | 24.12 | 1 | 24.95 | 1 | 22.92 | 1 | 25.09 | 1 | 25.81 | 1 | 24.29 | 1 | 23.79 | 1 | 23.93 | 1 | 25.03 | 1 | 27.41 | 1 | 24.43 | 1 | 26.35 | 1 | 25.76 | 1 | 23.54 | 1 | 26.53 | 1 | 25.61 | 1 | 26.35 | 1 | 23.21 | 1 | 23.96 | 1 | 24 | 1 | 26.47 | 1 | 25.45 | 1 | 25.93 | 1 | 23.92 | 1 | 25.03 | 1 | 24.12 | 1 | 24.44 | 1 | 27.83 | 1 | 24.28 | 1 | 24.57 | 1 | 26.8 | 1 | 23.12 | 1 | 23.34 | 1 | 24.18 | 1 | 24.7 | 1 | 25.35 | 1 | 25.51 | 1 | 25.36 | 1
Nickel (Ni) |  | 7440-02-0 | mg/L | 0.01 | 0.05 | <0.05 | 1 | <0.05 | 1 | <0.05 | 1 | <0.05 | 1 | <0.05 | 1 | <0.05 | 1 | <0.05 | 1 | <0.05 | 1 | <0.05 | 1 | <0.05 | 1 | <0.05 | 1 | <0.05 | 1 | <0.05 | 1 | <0.05 | 1 | <0.05 | 1 | <0.05 | 1 | <0.05 | 1 | <0.05 | 1 | <0.05 | 1 | <0.05 | 1 | <0.05 | 1 | <0.05 | 1 | <0.05 | 1 | <0.05 | 1 | <0.05 | 1 | <0.05 | 1 | <0.05 | 1 | <0.05 | 1 | <0.05 | 1 | <0.05 | 1 | <0.05 | 1 | <0.05 | 1 | <0.05 | 1 | <0.05 | 1 | <0.05 | 1 | <0.05 | 1 | <0.05 | 1 | <0.05 | 1 | <0.05 | 1 | <0.05 | 1 | <0.05 | 1 | <0.05 | 1 | <0.05 | 1 | <0.05 | 1 | <0.05 | 1 | <0.05 | 1 | <0.05 | 1 | <0.05 | 1 | <0.05 | 1 | <0.05 | 1
Lead (Pb) |  | 7439-92-1 | mg/L | 0.1 | 0.1 | <0.1 | 1 | <0.1 | 1 | <0.1 | 1 | <0.1 | 1 | <0.1 | 1 | <0.1 | 1 | <0.1 | 1 | <0.1 | 1 | <0.1 | 1 | <0.1 | 1 | <0.1 | 1 | <0.1 | 1 | <0.1 | 1 | <0.1 | 1 | <0.1 | 1 | <0.1 | 1 | <0.1 | 1 | <0.1 | 1 | <0.1 | 1 | <0.1 | 1 | <0.1 | 1 | <0.1 | 1 | <0.1 | 1 | <0.1 | 1 | <0.1 | 1 | <0.1 | 1 | <0.1 | 1 | <0.1 | 1 | <0.1 | 1 | <0.1 | 1 | <0.1 | 1 | <0.1 | 1 | <0.1 | 1 | <0.1 | 1 | <0.1 | 1 | <0.1 | 1 | <0.1 | 1 | <0.1 | 1 | <0.1 | 1 | <0.1 | 1 | <0.1 | 1 | <0.1 | 1 | <0.1 | 1 | <0.1 | 1 | <0.1 | 1 | <0.1 | 1 | <0.1 | 1 | <0.1 | 1 | <0.1 | 1 | <0.1 | 1
Antimony (Sb) |  | 7440-36-0 | mg/L | 0.02 | 0.05 | <0.05 | 1 | <0.05 | 1 | <0.05 | 1 | <0.05 | 1 | <0.05 | 1 | <0.05 | 1 | <0.05 | 1 | <0.05 | 1 | <0.05 | 1 | <0.05 | 1 | <0.05 | 1 | <0.05 | 1 | <0.05 | 1 | <0.05 | 1 | <0.05 | 1 | <0.05 | 1 | <0.05 | 1 | <0.05 | 1 | <0.05 | 1 | <0.05 | 1 | <0.05 | 1 | <0.05 | 1 | <0.05 | 1 | <0.05 | 1 | <0.05 | 1 | <0.05 | 1 | <0.05 | 1 | <0.05 | 1 | <0.05 | 1 | <0.05 | 1 | <0.05 | 1 | <0.05 | 1 | <0.05 | 1 | <0.05 | 1 | <0.05 | 1 | <0.05 | 1 | <0.05 | 1 | <0.05 | 1 | <0.05 | 1 | <0.05 | 1 | <0.05 | 1 | <0.05 | 1 | <0.05 | 1 | <0.05 | 1 | <0.05 | 1 | <0.05 | 1 | <0.05 | 1 | <0.05 | 1 | <0.05 | 1 | <0.05 | 1
Selenium (Se) |  | 7782-49-2 | mg/L | 0.1 | 0.1 | <0.1 | 1 | <0.1 | 1 | <0.1 | 1 | <0.1 | 1 | <0.1 | 1 | <0.1 | 1 | <0.1 | 1 | <0.1 | 1 | <0.1 | 1 | <0.1 | 1 | <0.1 | 1 | <0.1 | 1 | <0.1 | 1 | <0.1 | 1 | <0.1 | 1 | <0.1 | 1 | <0.1 | 1 | <0.1 | 1 | <0.1 | 1 | <0.1 | 1 | <0.1 | 1 | <0.1 | 1 | <0.1 | 1 | <0.1 | 1 | <0.1 | 1 | <0.1 | 1 | <0.1 | 1 | <0.1 | 1 | <0.1 | 1 | <0.1 | 1 | <0.1 | 1 | <0.1 | 1 | <0.1 | 1 | <0.1 | 1 | <0.1 | 1 | <0.1 | 1 | <0.1 | 1 | <0.1 | 1 | <0.1 | 1 | <0.1 | 1 | <0.1 | 1 | <0.1 | 1 | <0.1 | 1 | <0.1 | 1 | <0.1 | 1 | <0.1 | 1 | <0.1 | 1 | <0.1 | 1 | <0.1 | 1 | <0.1 | 1
Silicon (Si) |  | 7440-21-3 | mg/L | 0.1 | 1 | <1 | 1 | <1 | 1 | <1 | 1 | <1 | 1 | <1 | 1 | <1 | 1 | 0.281 (BQL) | 1 | <1 | 1 | <1 | 1 | 0.331 (BQL) | 1 | 0.303 (BQL) | 1 | 0.29 (BQL) | 1 | 0.303 (BQL) | 1 | <1 | 1 | 0.254 (BQL) | 1 | 0.227 (BQL) | 1 | 0.257 (BQL) | 1 | <1 | 1 | <1 | 1 | <1 | 1 | <1 | 1 | <1 | 1 | <1 | 1 | <1 | 1 | 0.27 (BQL) | 1 | 0.265 (BQL) | 1 | 0.248 (BQL) | 1 | 0.19 (BQL) | 1 | 0.286 (BQL) | 1 | 0.172 (BQL) | 1 | 0.21 (BQL) | 1 | 0.18 (BQL) | 1 | <1 | 1 | <1 | 1 | <1 | 1 | <1 | 1 | <1 | 1 | <1 | 1 | <1 | 1 | <1 | 1 | <1 | 1 | <1 | 1 | <1 | 1 | <1 | 1 | <1 | 1 | <1 | 1 | <1 | 1 | <1 | 1 | <1 | 1 | <1 | 1
Strontium (Sr) |  | 7440-24-6 | mg/L | 0.001 | 0.01 | 0.004 (BQL) | 1 | 0.003 (BQL) | 1 | 0.004 (BQL) | 1 | 0.003 (BQL) | 1 | 0.005 (BQL) | 1 | 0.004 (BQL) | 1 | 0.001 (BQL) | 1 | 0.005 (BQL) | 1 | 0.005 (BQL) | 1 | 0.001 (BQL) | 1 | 0.001 (BQL) | 1 | 0.001 (BQL) | 1 | 0.002 (BQL) | 1 | 0.005 (BQL) | 1 | 0.002 (BQL) | 1 | 0.002 (BQL) | 1 | 0.002 (BQL) | 1 | 0.004 (BQL) | 1 | 0.004 (BQL) | 1 | 0.005 (BQL) | 1 | 0.005 (BQL) | 1 | 0.006 (BQL) | 1 | 0.006 (BQL) | 1 | 0.007 (BQL) | 1 | 0.001 (BQL) | 1 | 0.001 (BQL) | 1 | 0.001 (BQL) | 1 | 0.001 (BQL) | 1 | 0.002 (BQL) | 1 | 0.001 (BQL) | 1 | 0.004 (BQL) | 1 | 0.002 (BQL) | 1 | <0.01 | 1 | <0.01 | 1 | <0.01 | 1 | <0.01 | 1 | <0.01 | 1 | <0.01 | 1 | <0.01 | 1 | <0.01 | 1 | <0.01 | 1 | <0.01 | 1 | <0.01 | 1 | <0.01 | 1 | <0.01 | 1 | <0.01 | 1 | <0.01 | 1 | <0.01 | 1 | <0.01 | 1 | <0.01 | 1
Titanium (Ti) |  | 7440-32-6 | mg/L | 0.005 | 0.01 | <0.01 | 1 | <0.01 | 1 | <0.01 | 1 | <0.01 | 1 | <0.01 | 1 | <0.01 | 1 | <0.01 | 1 | <0.01 | 1 | <0.01 | 1 | <0.01 | 1 | <0.01 | 1 | <0.01 | 1 | <0.01 | 1 | <0.01 | 1 | <0.01 | 1 | <0.01 | 1 | <0.01 | 1 | <0.01 | 1 | <0.01 | 1 | <0.01 | 1 | <0.01 | 1 | <0.01 | 1 | <0.01 | 1 | <0.01 | 1 | <0.01 | 1 | <0.01 | 1 | <0.01 | 1 | <0.01 | 1 | <0.01 | 1 | <0.01 | 1 | <0.01 | 1 | <0.01 | 1 | <0.01 | 1 | <0.01 | 1 | <0.01 | 1 | <0.01 | 1 | <0.01 | 1 | <0.01 | 1 | <0.01 | 1 | <0.01 | 1 | <0.01 | 1 | <0.01 | 1 | <0.01 | 1 | <0.01 | 1 | <0.01 | 1 | <0.01 | 1 | <0.01 | 1 | <0.01 | 1 | <0.01 | 1 | <0.01 | 1
Thallium (Tl) |  | 7440-28-0 | mg/L | 0.1 | 0.1 | <0.1 | 1 | <0.1 | 1 | <0.1 | 1 | <0.1 | 1 | <0.1 | 1 | <0.1 | 1 | <0.1 | 1 | <0.1 | 1 | <0.1 | 1 | <0.1 | 1 | <0.1 | 1 | <0.1 | 1 | <0.1 | 1 | <0.1 | 1 | <0.1 | 1 | <0.1 | 1 | <0.1 | 1 | <0.1 | 1 | <0.1 | 1 | <0.1 | 1 | <0.1 | 1 | <0.1 | 1 | <0.1 | 1 | <0.1 | 1 | <0.1 | 1 | <0.1 | 1 | <0.1 | 1 | <0.1 | 1 | <0.1 | 1 | <0.1 | 1 | <0.1 | 1 | <0.1 | 1 | <0.1 | 1 | <0.1 | 1 | <0.1 | 1 | <0.1 | 1 | <0.1 | 1 | <0.1 | 1 | <0.1 | 1 | <0.1 | 1 | <0.1 | 1 | <0.1 | 1 | <0.1 | 1 | <0.1 | 1 | <0.1 | 1 | <0.1 | 1 | <0.1 | 1 | <0.1 | 1 | <0.1 | 1 | <0.1 | 1
Uranium (U) |  | 7440-61-1 | mg/L | 0.02 | 0.05 | <0.05 | 1 | <0.05 | 1 | <0.05 | 1 | <0.05 | 1 | <0.05 | 1 | <0.05 | 1 | <0.05 | 1 | <0.05 | 1 | <0.05 | 1 | <0.05 | 1 | <0.05 | 1 | <0.05 | 1 | <0.05 | 1 | <0.05 | 1 | <0.05 | 1 | <0.05 | 1 | <0.05 | 1 | <0.05 | 1 | <0.05 | 1 | <0.05 | 1 | <0.05 | 1 | <0.05 | 1 | <0.05 | 1 | <0.05 | 1 | <0.05 | 1 | <0.05 | 1 | <0.05 | 1 | <0.05 | 1 | <0.05 | 1 | <0.05 | 1 | <0.05 | 1 | <0.05 | 1 | <0.05 | 1 | <0.05 | 1 | <0.05 | 1 | <0.05 | 1 | <0.05 | 1 | <0.05 | 1 | <0.05 | 1 | <0.05 | 1 | <0.05 | 1 | <0.05 | 1 | <0.05 | 1 | <0.05 | 1 | <0.05 | 1 | <0.05 | 1 | <0.05 | 1 | <0.05 | 1 | <0.05 | 1 | <0.05 | 1
Vanadium (V) |  | 7440-62-2 | mg/L | 0.01 | 0.02 | <0.02 | 1 | <0.02 | 1 | <0.02 | 1 | <0.02 | 1 | <0.02 | 1 | <0.02 | 1 | <0.02 | 1 | <0.02 | 1 | <0.02 | 1 | <0.02 | 1 | <0.02 | 1 | <0.02 | 1 | <0.02 | 1 | <0.02 | 1 | <0.02 | 1 | <0.02 | 1 | <0.02 | 1 | <0.02 | 1 | <0.02 | 1 | <0.02 | 1 | <0.02 | 1 | <0.02 | 1 | <0.02 | 1 | <0.02 | 1 | <0.02 | 1 | <0.02 | 1 | <0.02 | 1 | <0.02 | 1 | <0.02 | 1 | <0.02 | 1 | <0.02 | 1 | <0.02 | 1 | <0.02 | 1 | <0.02 | 1 | <0.02 | 1 | <0.02 | 1 | <0.02 | 1 | <0.02 | 1 | <0.02 | 1 | <0.02 | 1 | <0.02 | 1 | <0.02 | 1 | <0.02 | 1 | <0.02 | 1 | <0.02 | 1 | <0.02 | 1 | <0.02 | 1 | <0.02 | 1 | <0.02 | 1 | <0.02 | 1
Zinc (Zn) |  | 7440-66-6 | mg/L | 0.05 | 0.1 | <0.1 | 1 | <0.1 | 1 | <0.1 | 1 | <0.1 | 1 | <0.1 | 1 | <0.1 | 1 | <0.1 | 1 | <0.1 | 1 | <0.1 | 1 | <0.1 | 1 | <0.1 | 1 | <0.1 | 1 | <0.1 | 1 | 0.153 | 1 | <0.1 | 1 | <0.1 | 1 | <0.1 | 1 | 0.084 (BQL) | 1 | 0.054 (BQL) | 1 | 0.093 (BQL) | 1 | 0.166 | 1 | 0.092 (BQL) | 1 | 1.388 | 1 | 1.469 | 1 | 0.19 | 1 | 0.129 | 1 | 0.225 | 1 | 0.199 | 1 | 0.129 | 1 | 0.184 | 1 | 0.618 | 1 | 1.35 | 1 | <0.1 | 1 | <0.1 | 1 | <0.1 | 1 | <0.1 | 1 | <0.1 | 1 | <0.1 | 1 | <0.1 | 1 | <0.1 | 1 | <0.1 | 1 | 0.686 | 1 | <0.1 | 1 | 0.647 | 1 | 1.213 | 1 | 2.535 | 1 | 2.579 | 1 | 5.339 | 1 | 1.324 | 1 | 5.284 | 1
Comments: All ICV, Interference Checks, Low Level QL, Lab Duplicates, and Serial Dilutions were within
specified ranges. Some CCVs, Method Blanks, and MS/MSD Checks were outside of specified ranges.
See Comments on QA Data Tab.
Notes: If the parameter was detected above the quantitation limit (QL), then the numeric result is reported. BQL denotes that the parameter was not detected at or above the quantitation limit; (BQL) denotes that the parameter was detected above the method detection limit (MDL) but below the QL and the estimated numeric result is reported; <"QL value" denotes that the parameter was not detected at all. All of the results are corrected with dilution factors (DF), if applicable. Note that the applicable MDL is given only for the case where DF=1.

## QA Data
EPA Metals Laboratory
Results Report
Laboratory: | Metals |  | Report Date: | 2018-07-10
Technical Directive: | EPA ME127 |  |  |  |  | Quality Control Data Summary (1)
Analysts: | LMC & jb |  |  | QC Sample ID |  | ICV |  |  | CCV-1 |  |  | CCV-2 |  |  | CCV-3 |  |  | CCV-4 |  |  | CCV-5 |  |  | CCV-6 |  |  | CCV-7 |  |  | CCV-8 |  |  | CCV-9 |  |  | ICB |  | CCB-1 |  | CCB-2 |  | CCB-3 |  | CCB-4 |  | CCB-5 |  | CCB-6 |  | CCB-7 |  | CCB-8 |  | CCB-9 |  | ICSA-initial |  |  | ICSAB-initial |  |  | ICSA-end |  |  | ICSAB-end |  |  | Serial Dilution 1 |  |  | Serial Dilution 2 |  |  | Serial Dilution 3 |  |  | Serial Dilution 4 |  |  | Serial Dilution 5 |  |  | Matrix Spike 1 |  |  |  | Matrix Spike 2 |  |  |  | Matrix Spike 3 |  |  |  | Matrix Spike 4 |  |  |  | Matrix Spike 5 |  |  |  | Matrix Spike 6 |  |  |  | Matrix Spike 7 |  |  |  | Matrix Spike 8 |  |  |  | Matrix Spike Dup 1 |  |  |  | Matrix Spike Dup 2 |  |  |  | Matrix Spike Dup 3 |  |  |  | Matrix Spike Dup 4 |  |  |  | Matrix Spike Dup 5 |  |  |  | Lab Dup 1 |  |  | Lab Dup 2 |  |  | Lab Dup 3 |  |  | Lab Dup 4 |  |  | Lab Dup 5 |  |  | Lab Dup 6 |  |  | Lab Dup 7 |  |  | Lab Dup 8 |  |  | LLQLS
|  |  |  | Additional ID |  | ICV |  |  | CCV1 |  |  | CCV2 |  |  | CCV3 |  |  | CCV4 |  |  | CCV5 |  |  | CCV6 |  |  | CCV7 |  |  | CCV8 |  |  | CCV9 |  |  | ICB |  | CCB1 |  | CCB2 |  | CCB3 |  | CCB4 |  | CCB5 |  | CCB6 |  | CCB7 |  | CCB8 |  | CCB9 |  | ISCA |  |  | ISCAB |  |  | ISCA |  |  | ISCAB |  |  | Cd6B5 L |  |  | Zn12B5 L |  |  | Zn24B7 L |  |  | Cd48Bk L |  |  | Zn12Bk L |  |  | Cd6B5 S |  |  |  | Cd6B7 S |  |  |  | Zn12B5 S |  |  |  | Zn24B5b S |  |  |  | Zn24B7 S |  |  |  | Cd12Bk S |  |  |  | Cd48Bk S |  |  |  | Zn12Bk S |  |  |  | Cd6B5 SD |  |  |  | Zn12B5 SD |  |  |  | Zn24B7 SD |  |  |  | Cd48Bk SD |  |  |  | Zn12Bk SD |  |  |  | Cd6B5 D |  |  | Cd6B7 D |  |  | Zn12B5 D |  |  | Zn24B5b D |  |  | Zn24B7 D |  |  | Cd12Bk D |  |  | Cd48Bk D |  |  | Zn12Bk D |  |  | LLQLS
Method: | EPA 200.7 |  |  | Date Prepared |  | 2018-05-08 |  |  | 2018-05-29 |  |  | 2018-05-29 |  |  | 2018-05-29 |  |  | 2018-05-29 |  |  | 2018-05-29 |  |  | 2018-05-29 |  |  | 2018-05-29 |  |  | 2018-05-29 |  |  | 2018-05-29 |  |  | 2018-06-26 |  | 2018-06-26 |  | 2018-06-26 |  | 2018-06-26 |  | 2018-06-26 |  | 2018-06-26 |  | 2018-06-26 |  | 2018-06-26 |  | 2018-06-26 |  | 2018-06-26 |  | 2018-05-29 |  |  | 2018-05-29 | [8 empty] | 2018-06-18 |  |  | 2018-06-18 |  |  | 2018-06-18 |  |  | 2018-06-18 |  |  | 2018-06-18 |  |  | 2018-06-18 |  |  |  | 2018-06-18 |  |  |  | 2018-06-18 |  |  |  | 2018-06-18 |  |  |  | 2018-06-18 |  |  |  | 2018-06-18 |  |  |  | 2018-06-18 |  |  |  | 2018-06-18 |  |  |  | 2018-06-18 |  |  |  | 2018-06-18 |  |  |  | 2018-06-18 |  |  |  | 2018-06-18 |  |  |  | 2018-06-18 |  |  |  | 2018-06-18 |  |  | 2018-06-18 |  |  | 2018-06-18 |  |  | 2018-06-18 |  |  | 2018-06-18 |  |  | 2018-06-18 |  |  | 2018-06-18 |  |  | 2018-06-18 |  |  | 2018-01-29
|  |  |  | Date Analyzed |  | 2018-06-26 |  |  | 2018-06-26 |  |  | 2018-06-26 |  |  | 2018-06-26 |  |  | 2018-06-26 |  |  | 2018-06-26 |  |  | 2018-06-26 |  |  | 2018-06-26 |  |  | 2018-06-26 |  |  | 2018-06-26 |  |  | 2018-06-26 |  | 2018-06-26 |  | 2018-06-26 |  | 2018-06-26 |  | 2018-06-26 |  | 2018-06-26 |  | 2018-06-26 |  | 2018-06-26 |  | 2018-06-26 |  | 2018-06-26 |  | 2018-06-26 |  |  | 2018-06-26 |  |  | 2018-06-26 |  |  | 2018-06-26 |  |  | 2018-06-26 |  |  | 2018-06-26 |  |  | 2018-06-26 |  |  | 2018-06-26 |  |  | 2018-06-26 |  |  | 2018-06-26 |  |  |  | 2018-06-26 |  |  |  | 2018-06-26 |  |  |  | 2018-06-26 |  |  |  | 2018-06-26 |  |  |  | 2018-06-26 |  |  |  | 2018-06-26 |  |  |  | 2018-06-26 |  |  |  | 2018-06-26 |  |  |  | 2018-06-26 |  |  |  | 2018-06-26 |  |  |  | 2018-06-26 |  |  |  | 2018-06-26 |  |  |  | 2018-06-26 |  |  | 2018-06-26 |  |  | 2018-06-26 |  |  | 2018-06-26 |  |  | 2018-06-26 |  |  | 2018-06-26 |  |  | 2018-06-26 |  |  | 2018-06-26 |  |  | 2018-06-26
Analytes |  |  | Unit | MDL | QL | Data | True Values | % Rec. | Data | True Values | % Rec. | Data | True Values | % Rec. | Data | True Values | % Rec. | Data | True Values | % Rec. | Data | True Values | % Rec. | Data | True Values | % Rec. | Data | True Values | % Rec. | Data | True Values | % Rec. | Data | True Values | % Rec. | Data | Pass/ Fail | Data | Pass/ Fail | Data | Pass/ Fail | Data | Pass/ Fail | Data | Pass/ Fail | Data | Pass/ Fail | Data | Pass/ Fail | Data | Pass/ Fail | Data | Pass/ Fail | Data | Pass/ Fail | Data | True Values | % Rec. | Data | True Values | % Rec. | Data | True Values | % Rec. | Data | True Values | % Rec. | Initial Result | Dilution Result | RPD | Initial Result | Dilution Result | RPD | Initial Result | Dilution Result | RPD | Initial Result | Dilution Result | RPD | Initial Result | Dilution Result | RPD | Data | Spike | True Values | % Rec. | Data | Spike | True Values | % Rec. | Data | Spike | True Values | % Rec. | Data | Spike | True Values | % Rec. | Data | Spike | True Values | % Rec. | Data | Spike | True Values | % Rec. | Data | Spike | True Values | % Rec. | Data | Spike | True Values | % Rec. | Data | Spike | True Values | % Rec. | Data | Spike | True Values | % Rec. | Data | Spike | True Values | % Rec. | Data | Spike | True Values | % Rec. | Data | Spike | True Values | % Rec. | Orignial Data | Dup Data | RPD | Orignial Data | Dup Data | RPD | Orignial Data | Dup Data | RPD | Orignial Data | Dup Data | RPD | Orignial Data | Dup Data | RPD | Orignial Data | Dup Data | RPD | Orignial Data | Dup Data | RPD | Orignial Data | Dup Data | RPD | Data | True Values | % Rec.
Names |  | Codes
Silver (Ag) |  | 7440-22-4 | mg/L | 0.04 | 0.1 | 5.047 | 5.0667 | 99.6 | 1.962 | 2.002 | 98 | 1.811 | 2.002 | 90.5 | 1.917 | 2.002 | 95.8 | 1.898 | 2.002 | 94.8 | 0.482 | 2.002 | 24.1 | 1.899 | 2.002 | 94.8551 | 1.85 | 2.002 | 92.4076 | 1.864 | 2.002 | 93.1069 | 1.876 | 2.002 | 93.7063 | 0.003 | Pass | 0.001 | Pass | 0.002 | Pass | 0.001 | Pass | 0.002 | Pass | 1.628 | Fail | 0.002 | Pass | 0.002 | Pass | 0.002 | Pass | 0.001 | Pass | -0.026 | ----- | ----- | 1.206 | 1.2 | 100.5 | -0.026 | ----- | ----- | 1.195 | 1.2 | 99.6 | -0.001 | -0.001 | NC | -0.001 | -0.001 | NC | -0.001 | -0.001 | NC | 0 | -0.001 | NC | -0.001 | -0.001 | NC | -0.001 | 0.114 | 0.20117 | 57.2 | -0.001 | 0.126 | 0.20117 | 63.1 | -0.001 | 0.09 | 0.20117 | 45.2 | -0.001 | 0.083 | 0.20117 | 41.8 | -0.001 | 0.101 | 0.20117 | 50.7 | -0.001 | 0.071 | 0.20117 | 35.8 | -0.001 | 0.071 | 0.20117 | 35.8 | -0.001 | 0.095 | 0.20117 | 47.7 | -0.001 | 0.092 | 0.20117 | 46.2 | 0 | 0.074 | 0.20117 | 36.8 | 0 | 0.091 | 0.20117 | 45.2 | -0.001 | 0.096 | 0.20117 | 48.2 | -0.001 | 0.073 | 0.20117 | 36.8 | -0.001 | -0.001 | NC | -0.001 | -0.001 | NC | -0.001 | -0.001 | NC | -0.001 | -0.001 | NC | -0.001 | -0.001 | NC | -0.001 | -0.001 | NC | 0 | -0.001 | NC | -0.001 | -0.001 | NC | 0.096 | 0.098833 | 97.1
Aluminum (Al) |  | 7429-90-5 | mg/L | 0.02 | 0.5 | 9.824 | 9.8901 | 99.3 | 20.22 | 19.982 | 101.2 | 18.8 | 19.982 | 94.1 | 20.01 | 19.982 | 100.1 | 19.88 | 19.982 | 99.5 | 4.769 | 19.982 | 23.9 | 19.87 | 19.982 | 99.4395 | 19.62 | 19.982 | 98.1884 | 19.37 | 19.982 | 96.9372 | 19.79 | 19.982 | 99.0391 | 0 | Pass | 0.003 | Pass | -0.001 | Pass | -0.001 | Pass | 0 | Pass | 16.81 | Fail | -0.001 | Pass | 0 | Pass | 0.007 | Pass | 0.007 | Pass | 54.05 | 48.4 | 111.7 | 56.88 | 48.3 | 117.8 | 54.89 | 48.4 | 113.4 | 57 | 48.3 | 118 | 0.009 | 0.001 | NC | 0.002 | 0 | NC | -0.001 | 0 | NC | -0.002 | 0 | NC | 0 | -0.001 | NC | 0.009 | 1.045 | 1 | 103.6 | 0.009 | 1.048 | 1 | 103.9 | 0.001 | 0.959 | 1 | 95.8 | 0.002 | 1.039 | 1 | 103.7 | 0.002 | 1.037 | 1 | 103.5 | 0 | 1.041 | 1 | 104.1 | 0 | 1.041 | 1 | 104.1 | -0.001 | 1.058 | 1 | 105.9 | 0 | 1.018 | 1 | 101.8 | -0.002 | 1.011 | 1 | 101.3 | -0.002 | 1.014 | 1 | 101.6 | 0 | 1.032 | 1 | 103.2 | 0 | 1.014 | 1 | 101.4 | 0.009 | 0.009 | NC | 0.001 | 0.001 | NC | 0.002 | 0.001 | NC | 0 | 0 | NC | -0.001 | -0.002 | NC | 0 | -0.001 | NC | -0.002 | -0.003 | NC | 0 | -0.001 | NC | 0.421 | 0.50047 | 84.1
Arsenic (As) |  | 7440-38-2 | mg/L | 0.2 | 0.2 | 10.11 | 10.1062 | 100 | 1.958 | 1.9941 | 98.2 | 1.822 | 1.9941 | 91.4 | 1.977 | 1.9941 | 99.1 | 1.925 | 1.9941 | 96.5 | 0.502 | 1.9941 | 25.2 | 1.931 | 1.9941 | 96.838 | 1.878 | 1.9941 | 94.1801 | 1.886 | 1.9941 | 94.5813 | 1.895 | 1.9941 | 95.0327 | -0.014 | Pass | -0.012 | Pass | -0.007 | Pass | -0.014 | Pass | -0.01 | Pass | 1.679 | Fail | -0.001 | Pass | -0.009 | Pass | -0.006 | Pass | -0.012 | Pass | -0.015 | ----- | ----- | 4.074 | 4 | 101.9 | 0.033 | ----- | ----- | 4.079 | 4 | 102 | -0.014 | -0.009 | NC | -0.01 | -0.017 | NC | -0.007 | -0.019 | NC | -0.006 | -0.01 | NC | -0.005 | -0.006 | NC | -0.014 | 0.943 | 1.0109 | 94.7 | -0.014 | 0.951 | 1.0109 | 95.5 | 0.007 | 0.879 | 1.0109 | 86.3 | -0.01 | 0.971 | 1.0109 | 97 | -0.01 | 0.976 | 1.0109 | 97.5 | -0.003 | 0.961 | 1.0109 | 95.4 | -0.003 | 0.961 | 1.0109 | 95.4 | -0.007 | 0.951 | 1.0109 | 94.8 | -0.008 | 0.948 | 1.0109 | 94.6 | -0.006 | 0.929 | 1.0109 | 92.5 | -0.006 | 0.944 | 1.0109 | 94 | -0.005 | 0.957 | 1.0109 | 95.2 | -0.005 | 0.95 | 1.0109 | 94.5 | -0.014 | 0.001 | NC | 0.007 | -0.007 | NC | -0.01 | -0.009 | NC | -0.003 | 0 | NC | -0.007 | -0.01 | NC | -0.008 | -0.019 | NC | -0.006 | -0.012 | NC | -0.005 | -0.008 | NC | 0.183 | 0.1996 | 91.7
Boron (B) |  | 7440-42-8 | mg/L | 0.16 | 0.5 | 0.972 | 0.99401 | 97.8 | 2.092 | 2.012 | 104 | 1.915 | 2.012 | 95.2 | 2.04 | 2.012 | 101.4 | 2.02 | 2.012 | 100.4 | 0.538 | 2.012 | 26.7 | 2.021 | 2.012 | 100.4469 | 1.951 | 2.012 | 96.9678 | 1.968 | 2.012 | 97.8127 | 1.987 | 2.012 | 98.7571 | 0.015 | Pass | 0.032 | Pass | 0.02 | Pass | 0.022 | Pass | 0.022 | Pass | 1.739 | Fail | 0.021 | Pass | 0.02 | Pass | 0.021 | Pass | 0.023 | Pass | -0.118 | ----- | ----- | 5.299 | 5 | 106 | -0.119 | ----- | ----- | 5.289 | 5 | 105.8 | 0.021 | 0.009 | NC | 0.012 | 0.005 | NC | 0.026 | 0.007 | NC | 0.008 | 0.004 | NC | 0.009 | 0.003 | NC | 0.021 | 0.983 | 1.0202 | 94.3 | 0.021 | 1.001 | 1.0202 | 96.1 | 0.011 | 0.918 | 1.0202 | 88.9 | 0.012 | 0.988 | 1.0202 | 95.7 | 0.012 | 0.998 | 1.0202 | 96.6 | 0.012 | 0.99 | 1.0202 | 95.9 | 0.012 | 0.99 | 1.0202 | 95.9 | 0.026 | 1.003 | 1.0202 | 95.8 | 0.009 | 0.975 | 1.0202 | 94.7 | 0.008 | 0.955 | 1.0202 | 92.8 | 0.008 | 0.966 | 1.0202 | 93.9 | 0.009 | 0.978 | 1.0202 | 95 | 0.009 | 0.97 | 1.0202 | 94.2 | 0.021 | 0.015 | NC | 0.011 | 0.008 | NC | 0.012 | 0.007 | NC | 0.012 | 0.009 | NC | 0.026 | 0.013 | NC | 0.009 | 0.005 | NC | 0.008 | 0.006 | NC | 0.009 | 0.004 | NC | 0.546 | 0.5035 | 108.4
Barium (Ba) |  | 7440-39-3 | mg/L | 0.01 | 0.1 | 1.001 | 0.99513 | 100.6 | 1.994 | 2.01 | 99.2 | 1.846 | 2.01 | 91.8 | 1.973 | 2.01 | 98.2 | 1.953 | 2.01 | 97.2 | 0.527 | 2.01 | 26.2 | 1.941 | 2.01 | 96.5668 | 1.923 | 2.01 | 95.6713 | 1.902 | 2.01 | 94.6265 | 1.882 | 2.01 | 93.6315 | 0 | Pass | 0 | Pass | 0 | Pass | 0 | Pass | 0 | Pass | 1.677 | Fail | 0 | Pass | 0 | Pass | 0 | Pass | 0 | Pass | 0.001 | ----- | ----- | 1.251 | 1.2 | 104.3 | 0.001 | ----- | ----- | 1.242 | 1.2 | 103.5 | 0.002 | 0 | NC | 0.003 | 0.001 | NC | 0 | 0 | NC | 0 | 0 | NC | 0 | 0 | NC | 0.002 | 1.079 | 1.0074 | 106.9 | 0.002 | 0.971 | 1.0074 | 96.2 | 0 | 0.903 | 1.0074 | 89.6 | 0.003 | 0.983 | 1.0074 | 97.3 | 0.003 | 0.977 | 1.0074 | 96.7 | 0.004 | 0.982 | 1.0074 | 97.1 | 0.004 | 0.982 | 1.0074 | 97.1 | 0 | 1.001 | 1.0074 | 99.4 | 0 | 0.965 | 1.0074 | 95.8 | 0 | 0.948 | 1.0074 | 94.1 | 0 | 0.936 | 1.0074 | 92.9 | 0 | 0.965 | 1.0074 | 95.8 | 0 | 0.961 | 1.0074 | 95.4 | 0.002 | 0.002 | NC | 0 | 0 | NC | 0.003 | 0.003 | NC | 0.004 | 0.004 | NC | 0 | 0 | NC | 0 | 0 | NC | 0 | 0 | NC | 0 | 0 | NC | 0.101 | 0.099099 | 101.9
Beryllium (Be) |  | 7440-41-7 | mg/L | 0.05 | 0.1 | 0.985 | 0.99509 | 99 | 2 | 2.014 | 99.3 | 1.863 | 2.014 | 92.5 | 1.982 | 2.014 | 98.4 | 1.968 | 2.014 | 97.7 | 0.519 | 2.014 | 25.8 | 1.958 | 2.014 | 97.2208 | 1.934 | 2.014 | 96.0291 | 1.909 | 2.014 | 94.7878 | 1.952 | 2.014 | 96.9229 | 0 | Pass | 0 | Pass | -0.004 | Pass | 0 | Pass | 0 | Pass | 1.682 | Fail | 0 | Pass | -0.001 | Pass | 0.001 | Pass | 0.002 | Pass | 0.005 | ----- | ----- | 0.404 | 0.4 | 101 | 0.007 | ----- | ----- | 0.404 | 0.4 | 101 | 0 | 0 | NC | 0.001 | 0.004 | NC | 0.004 | 0.001 | NC | 0 | -0.001 | NC | 0.001 | 0 | NC | 0 | 0.98 | 0.9998 | 98 | 0 | 0.985 | 0.9998 | 98.5 | -0.001 | 0.911 | 0.9998 | 91.2 | 0.001 | 0.984 | 0.9998 | 98.3 | 0.001 | 0.986 | 0.9998 | 98.5 | 0 | 0.992 | 0.9998 | 99.2 | 0 | 0.992 | 0.9998 | 99.2 | 0.004 | 0.996 | 0.9998 | 99.2 | 0.002 | 0.974 | 0.9998 | 97.2 | 0 | 0.954 | 0.9998 | 95.4 | 0 | 0.956 | 0.9998 | 95.6 | 0.001 | 0.97 | 0.9998 | 96.9 | 0.001 | 0.957 | 0.9998 | 95.6 | 0 | 0 | NC | -0.001 | -0.001 | NC | 0.001 | 0.001 | NC | 0 | 0.001 | NC | 0.004 | 0.003 | NC | 0.002 | 0.001 | NC | 0 | 0 | NC | 0.001 | 0.001 | NC | 0.094 | 0.09843 | 95.5
Calcium (Ca) |  | 7440-70-2 | mg/L | 0.05 | 0.5 | 9.965 | 9.9614 | 100 | 19.66 | 19.6321 | 100.1 | 18.32 | 19.6321 | 93.3 | 19.46 | 19.6321 | 99.1 | 19.5 | 19.6321 | 99.3 | 5.131 | 19.6321 | 26.1 | 19.09 | 19.6321 | 97.2386 | 18.81 | 19.6321 | 95.8124 | 18.78 | 19.6321 | 95.6596 | 18.66 | 19.6321 | 95.0483 | 0.006 | Pass | -0.003 | Pass | -0.006 | Pass | -0.007 | Pass | -0.006 | Pass | 16.44 | Fail | -0.006 | Pass | -0.007 | Pass | 0.008 | Pass | 0.016 | Pass | 258.2 | 241.8 | 106.8 | 253.9 | 241.5 | 105.1 | 255.9 | 241.8 | 105.8 | 248.3 | 241.5 | 102.8 | 0.47 | 0.1 | NC | 0.748 | 0.164 | NC | 0.255 | 0.049 | NC | 0.003 | 0.004 | NC | 0.001 | 0.007 | NC | 0.47 | 76.33 | 75.025 | 101.1 | 0.47 | 72.67 | 75.025 | 96.2 | 0.225 | 67.26 | 75.025 | 89.4 | 0.748 | 73.36 | 75.025 | 96.8 | 0.748 | 73.12 | 75.025 | 96.5 | 0.898 | 73.18 | 75.025 | 96.3 | 0.898 | 73.18 | 75.025 | 96.3 | 0.255 | 74.22 | 75.025 | 98.6 | 0.002 | 71.59 | 75.025 | 95.4 | 0.003 | 69.43 | 75.025 | 92.5 | 0.003 | 69.26 | 75.025 | 92.3 | 0.001 | 70.7 | 75.025 | 94.2 | 0.001 | 70.87 | 75.025 | 94.5 | 0.47 | 0.466 | NC | 0.225 | 0.22 | NC | 0.748 | 0.752 | NC | 0.898 | 0.905 | NC | 0.255 | 0.254 | NC | 0.002 | 0 | NC | 0.003 | 0.002 | NC | 0.001 | 0.001 | NC | 0.484 | 0.4975 | 97.3
Cadmium (Cd) |  | 7440-43-9 | mg/L | 0.01 | 0.05 | 2.007 | 1.998 | 100.5 | 1.978 | 1.9961 | 99.1 | 1.84 | 1.9961 | 92.2 | 1.964 | 1.9961 | 98.4 | 1.937 | 1.9961 | 97 | 0.54 | 1.9961 | 27.1 | 1.943 | 1.9961 | 97.3404 | 1.898 | 1.9961 | 95.086 | 1.899 | 1.9961 | 95.1361 | 1.919 | 1.9961 | 96.138 | 0 | Pass | 0 | Pass | 0.001 | Pass | 0 | Pass | 0 | Pass | 1.671 | Fail | 0 | Pass | 0 | Pass | 0 | Pass | 0.001 | Pass | 0.043 | ----- | ----- | 1.224 | 1.2 | 102 | 0.043 | ----- | ----- | 1.207 | 1.2 | 100.6 | 0.115 | 0.023 | NC | 0 | 0 | NC | -0.001 | 0 | NC | 5.661 | 1.106 | 2.3 | 0.001 | 0.001 | NC | 0.115 | 1.103 | 0.99941 | 98.9 | 0.115 | 1.101 | 0.99941 | 98.7 | 0.148 | 1.004 | 0.99941 | 85.7 | 0 | 1.005 | 0.99941 | 100.6 | 0 | 0.988 | 0.99941 | 98.9 | 0.002 | 1.007 | 0.99941 | 100.6 | 0.002 | 1.007 | 0.99941 | 100.6 | -0.001 | 1.01 | 0.99941 | 101.2 | 1.38 | 2.114 | 0.99941 | 73.4 | 5.661 | 5.782 | 0.99941 | 12.1 | 5.661 | 5.805 | 0.99941 | 14.4 | 0.001 | 0.982 | 0.99941 | 98.2 | 0.001 | 0.974 | 0.99941 | 97.4 | 0.115 | 0.116 | NC | 0.148 | 0.148 | NC | 0 | 0.001 | NC | 0.002 | 0.002 | NC | -0.001 | 0 | NC | 1.38 | 1.383 | 0.2 | 5.661 | 5.668 | 0.1 | 0.001 | 0 | NC | 0.05 | 0.049853 | 100.3
Cobalt (Co) |  | 7440-48-4 | mg/L | 0.01 | 0.05 | 2.023 | 2.004 | 100.9 | 1.96 | 2 | 98 | 1.813 | 2 | 90.7 | 1.936 | 2 | 96.8 | 1.902 | 2 | 95.1 | 0.529 | 2 | 26.5 | 1.905 | 2 | 95.25 | 1.855 | 2 | 92.75 | 1.865 | 2 | 93.25 | 1.881 | 2 | 94.05 | 0 | Pass | -0.001 | Pass | 0.001 | Pass | 0.001 | Pass | 0.001 | Pass | 1.647 | Fail | 0 | Pass | 0 | Pass | 0.001 | Pass | 0 | Pass | 0.003 | ----- | ----- | 1.181 | 1.2 | 98.4 | 0.004 | ----- | ----- | 1.172 | 1.2 | 97.7 | 0 | 0 | NC | 0.001 | -0.001 | NC | 0 | 0 | NC | 0 | 0.001 | NC | 0.001 | 0.001 | NC | 0 | 0.971 | 1.0059 | 96.5 | 0 | 0.971 | 1.0059 | 96.5 | 0.001 | 0.897 | 1.0059 | 89.1 | 0.001 | 0.979 | 1.0059 | 97.2 | 0.001 | 0.957 | 1.0059 | 95 | 0.001 | 0.979 | 1.0059 | 97.2 | 0.001 | 0.979 | 1.0059 | 97.2 | 0 | 0.976 | 1.0059 | 97 | 0.001 | 0.958 | 1.0059 | 95.1 | 0 | 0.947 | 1.0059 | 94.1 | 0 | 0.943 | 1.0059 | 93.7 | 0.001 | 0.953 | 1.0059 | 94.6 | 0.001 | 0.945 | 1.0059 | 93.8 | 0 | 0 | NC | 0.001 | 0.001 | NC | 0.001 | 0 | NC | 0.001 | 0 | NC | 0 | -0.001 | NC | 0.001 | 0.001 | NC | 0 | 0.001 | NC | 0.001 | 0.001 | NC | 0.05 | 0.049951 | 100.1
Chromium (Cr) |  | 7440-47-3 | mg/L | 0.005 | 0.01 | 5.033 | 5.042 | 99.8 | 2.041 | 1.9665 | 103.8 | 1.883 | 1.9665 | 95.8 | 2.017 | 1.9665 | 102.6 | 1.981 | 1.9665 | 100.7 | 0.518 | 1.9665 | 26.3 | 1.982 | 1.9665 | 100.7898 | 1.952 | 1.9665 | 99.2642 | 1.942 | 1.9665 | 98.7557 | 1.956 | 1.9665 | 99.4676 | -0.001 | Pass | -0.001 | Pass | -0.001 | Pass | -0.001 | Pass | -0.001 | Pass | 1.712 | Fail | 0 | Pass | -0.001 | Pass | -0.001 | Pass | -0.001 | Pass | -0.028 | ----- | ----- | 1.209 | 1.2 | 100.8 | -0.028 | ----- | ----- | 1.198 | 1.2 | 99.8 | 0 | -0.001 | NC | -0.001 | 0 | NC | 0 | -0.001 | NC | 0 | -0.001 | NC | 0 | -0.001 | NC | 0 | 0.954 | 0.99724 | 95.7 | 0 | 0.949 | 0.99724 | 95.2 | 0 | 0.88 | 0.99724 | 88.2 | -0.001 | 0.956 | 0.99724 | 96 | -0.001 | 0.941 | 0.99724 | 94.5 | 0 | 0.957 | 0.99724 | 96 | 0 | 0.957 | 0.99724 | 96 | 0 | 0.958 | 0.99724 | 96.1 | -0.001 | 0.935 | 0.99724 | 93.9 | 0 | 0.923 | 0.99724 | 92.6 | 0 | 0.922 | 0.99724 | 92.5 | 0 | 0.933 | 0.99724 | 93.6 | 0 | 0.928 | 0.99724 | 93.1 | 0 | 0 | NC | 0 | -0.001 | NC | -0.001 | -0.001 | NC | 0 | 0 | NC | 0 | 0 | NC | -0.001 | -0.001 | NC | 0 | 0 | NC | 0 | 0 | NC | 0.008 | 0.0096647 | 82.8
Copper (Cu) |  | 7440-50-8 | mg/L | 0.01 | 0.1 | 1.938 | 1.9803 | 97.9 | 1.901 | 2.002 | 95 | 1.775 | 2.002 | 88.7 | 1.888 | 2.002 | 94.3 | 1.875 | 2.002 | 93.7 | 0.496 | 2.002 | 24.8 | 1.874 | 2.002 | 93.6051 | 1.85 | 2.002 | 92.4063 | 1.84 | 2.002 | 91.9068 | 1.877 | 2.002 | 93.755 | 0.002 | Pass | 0.006 | Pass | 0.003 | Pass | 0.005 | Pass | 0.005 | Pass | 1.609 | Fail | 0.005 | Pass | 0.004 | Pass | 0.006 | Pass | 0.007 | Pass | -0.007 | ----- | ----- | 1.187 | 1.2 | 98.9 | -0.002 | ----- | ----- | 1.209 | 1.2 | 100.8 | 0.003 | 0.003 | NC | 0.003 | 0.004 | NC | 0.005 | 0.003 | NC | 0.002 | 0.002 | NC | 0.003 | 0.002 | NC | 0.003 | 0.901 | 1 | 89.8 | 0.003 | 0.905 | 1 | 90.2 | 0.002 | 0.841 | 1 | 83.9 | 0.003 | 0.907 | 1 | 90.4 | 0.003 | 0.906 | 1 | 90.3 | 0.003 | 0.908 | 1 | 90.5 | 0.003 | 0.908 | 1 | 90.5 | 0.005 | 0.925 | 1 | 92 | 0.003 | 0.892 | 1 | 88.9 | 0.002 | 0.884 | 1 | 88.2 | 0.002 | 0.887 | 1 | 88.5 | 0.003 | 0.901 | 1 | 89.8 | 0.003 | 0.891 | 1 | 88.8 | 0.003 | 0.002 | NC | 0.002 | 0.001 | NC | 0.003 | 0.002 | NC | 0.003 | 0.003 | NC | 0.005 | 0.004 | NC | 0.003 | 0.003 | NC | 0.002 | 0.002 | NC | 0.003 | 0.003 | NC | 0.096 | 0.098819 | 97.1
Iron (Fe) |  | 7439-89-6 | mg/L | 0.05 | 0.1 | 24.88 | 25.245 | 98.6 | 19.21 | 19.8521 | 96.8 | 17.86 | 19.8521 | 90 | 18.98 | 19.8521 | 95.6 | 18.77 | 19.8521 | 94.5 | 5.075 | 19.8521 | 25.6 | 18.7 | 19.8521 | 94.1965 | 18.48 | 19.8521 | 93.0883 | 18.3 | 19.8521 | 92.1816 | 18.65 | 19.8521 | 93.9446 | 0.002 | Pass | 0.001 | Pass | 0 | Pass | 0 | Pass | 0 | Pass | 16.17 | Fail | 0 | Pass | 0 | Pass | 0.002 | Pass | 0.002 | Pass | 167.7 | 201.5 | 83.2 | 171.6 | 201.3 | 85.2 | 168 | 201.5 | 83.4 | 169.6 | 201.3 | 84.3 | 0.001 | 0 | NC | 0.001 | 0 | NC | 0.001 | 0 | NC | 0 | 0 | NC | 0.001 | 0.002 | NC | 0.001 | 9.165 | 9.9732 | 91.9 | 0.001 | 9.182 | 9.9732 | 92.1 | 0.002 | 8.501 | 9.9732 | 85.2 | 0.001 | 9.144 | 9.9732 | 91.7 | 0.001 | 9.124 | 9.9732 | 91.5 | 0.001 | 9.15 | 9.9732 | 91.7 | 0.001 | 9.15 | 9.9732 | 91.7 | 0.001 | 9.254 | 9.9732 | 92.8 | 0.002 | 9.018 | 9.9732 | 90.4 | 0 | 8.874 | 9.9732 | 89 | 0 | 8.892 | 9.9732 | 89.2 | 0.001 | 9.023 | 9.9732 | 90.5 | 0.001 | 8.919 | 9.9732 | 89.4 | 0.001 | 0.001 | NC | 0.002 | 0.002 | NC | 0.001 | 0.002 | NC | 0.001 | 0.001 | NC | 0.001 | 0.001 | NC | 0.002 | 0.001 | NC | 0 | 0 | NC | 0.001 | 0.001 | NC | 0.104 | 0.095627 | 108.8
Potassium (K) |  | 7440-09-7 | mg/L | 1 | 1 | 9.944 | 9.9714 | 99.7 | 9.87 | 9.933 | 99.4 | 9.28 | 9.933 | 93.4 | 9.735 | 9.933 | 98 | 9.778 | 9.933 | 98.4 | 2.623 | 9.933 | 26.4 | 9.773 | 9.933 | 98.3887 | 9.478 | 9.933 | 95.4189 | 9.491 | 9.933 | 95.5497 | 9.399 | 9.933 | 94.6235 | 0.04 | Pass | 0.021 | Pass | 0.015 | Pass | 0.004 | Pass | 0.039 | Pass | 8.321 | Fail | 0.023 | Pass | 0.014 | Pass | 0.03 | Pass | 0.007 | Pass | 0.073 | ----- | ----- | 87.36 | 80.4 | 108.7 | 0.025 | ----- | ----- | 87.19 | 80.4 | 108.4 | 2.384 | 0.507 | NC | 2.261 | 0.488 | NC | 5.363 | 1.009 | NC | 0.026 | 0.012 | NC | 0.027 | 0.004 | NC | 2.384 | 12.81 | 10 | 104.3 | 2.384 | 12.05 | 10 | 96.7 | 4.738 | 13.48 | 10 | 87.4 | 2.261 | 12.05 | 10 | 97.9 | 2.261 | 12.09 | 10 | 98.3 | 2.379 | 12.24 | 10 | 98.6 | 2.379 | 12.24 | 10 | 98.6 | 5.363 | 14.86 | 10 | 95 | 0.019 | 9.698 | 10 | 96.8 | 0.026 | 9.707 | 10 | 96.8 | 0.026 | 9.625 | 10 | 96 | 0.027 | 9.789 | 10 | 97.6 | 0.027 | 9.766 | 10 | 97.4 | 2.384 | 2.402 | NC | 4.738 | 4.676 | NC | 2.261 | 2.392 | NC | 2.379 | 2.368 | NC | 5.363 | 5.441 | 1.4 | 0.019 | 0.029 | NC | 0.026 | 0.013 | NC | 0.027 | 0.013 | NC | 0.956 | 0.97188 | 98.4
Lithium (Li) |  | 7439-93-2 | mg/L | 0.01 | 0.02 | 1.994 | 1.9982 | 99.8 | 4.872 | 5.0419 | 96.6 | 4.506 | 5.0419 | 89.4 | 4.809 | 5.0419 | 95.4 | 4.77 | 5.0419 | 94.6 | 1.272 | 5.0419 | 25.2 | 4.763 | 5.0419 | 94.4692 | 4.691 | 5.0419 | 93.0412 | 4.642 | 5.0419 | 92.0693 | 4.575 | 5.0419 | 90.7405 | 0.002 | Pass | 0.002 | Pass | 0 | Pass | 0.001 | Pass | 0 | Pass | 4.087 | Fail | -0.001 | Pass | -0.001 | Pass | -0.001 | Pass | 0 | Pass | 0.002 | ----- | ----- | 1.025 | 1 | 102.5 | 0 | ----- | ----- | 1.031 | 1 | 103.1 | 0 | 0 | NC | 0 | 0 | NC | 0.001 | -0.001 | NC | -0.002 | -0.002 | NC | -0.002 | -0.002 | NC | 0 | 1.01 | 1.0036 | 100.6 | 0 | 0.945 | 1.0036 | 94.2 | 0 | 0.871 | 1.0036 | 86.8 | 0 | 0.943 | 1.0036 | 94 | 0 | 0.946 | 1.0036 | 94.3 | 0 | 0.96 | 1.0036 | 95.7 | 0 | 0.96 | 1.0036 | 95.7 | 0.001 | 0.954 | 1.0036 | 95 | -0.001 | 0.928 | 1.0036 | 92.6 | -0.002 | 0.92 | 1.0036 | 91.9 | -0.002 | 0.914 | 1.0036 | 91.3 | -0.002 | 0.934 | 1.0036 | 93.3 | -0.002 | 0.929 | 1.0036 | 92.8 | 0 | 0 | NC | 0 | -0.001 | NC | 0 | 0 | NC | 0 | -0.001 | NC | 0.001 | 0 | NC | -0.001 | -0.001 | NC | -0.002 | -0.002 | NC | -0.002 | -0.002 | NC | 0.076 | 0.080678 | 94.2
Magnesium (Mg) |  | 7439-95-4 | mg/L | 0.05 | 0.5 | 9.964 | 9.9736 | 99.9 | 20.3 | 20.005 | 101.5 | 18.8 | 20.005 | 94 | 20.11 | 20.005 | 100.5 | 19.84 | 20.005 | 99.2 | 5.204 | 20.005 | 26 | 19.88 | 20.005 | 99.3752 | 19.33 | 20.005 | 96.6259 | 19.46 | 20.005 | 97.2758 | 19.65 | 20.005 | 98.2255 | -0.001 | Pass | -0.001 | Pass | -0.003 | Pass | -0.002 | Pass | -0.004 | Pass | 17.08 | Fail | 0 | Pass | -0.003 | Pass | 0.002 | Pass | 0.012 | Pass | 118.1 | 120.9 | 97.7 | 118 | 120.8 | 97.7 | 119.4 | 120.9 | 98.8 | 118.1 | 120.8 | 97.8 | 0.145 | 0.025 | NC | 0.168 | 0.034 | NC | 0.036 | 0.005 | NC | -0.001 | -0.001 | NC | 0.001 | 0 | NC | 0.145 | 72.92 | 74.9915 | 97 | 0.145 | 73.17 | 74.9915 | 97.4 | 0.033 | 67.86 | 74.9915 | 90.4 | 0.168 | 73.23 | 74.9915 | 97.4 | 0.168 | 73.14 | 74.9915 | 97.3 | 0.173 | 73.4 | 74.9915 | 97.6 | 0.173 | 73.4 | 74.9915 | 97.6 | 0.036 | 74.16 | 74.9915 | 98.8 | 0.001 | 72.11 | 74.9915 | 96.2 | -0.001 | 71.06 | 74.9915 | 94.8 | -0.001 | 71.21 | 74.9915 | 95 | 0.001 | 72.4 | 74.9915 | 96.5 | 0.001 | 71.61 | 74.9915 | 95.5 | 0.145 | 0.146 | NC | 0.033 | 0.036 | NC | 0.168 | 0.168 | NC | 0.173 | 0.173 | NC | 0.036 | 0.037 | NC | 0.001 | -0.003 | NC | -0.001 | -0.002 | NC | 0.001 | -0.002 | NC | 0.514 | 0.50012 | 102.8
Manganese (Mn) |  | 7439-96-5 | mg/L | 0.05 | 0.1 | 1.968 | 1.9881 | 99 | 1.916 | 1.9822 | 96.7 | 1.777 | 1.9822 | 90 | 1.892 | 1.9822 | 95.5 | 1.866 | 1.9822 | 94.1 | 0.501 | 1.9822 | 25.3 | 1.861 | 1.9822 | 93.8869 | 1.839 | 1.9822 | 92.777 | 1.822 | 1.9822 | 91.9193 | 1.855 | 1.9822 | 93.5842 | 0 | Pass | 0 | Pass | 0 | Pass | 0 | Pass | 0 | Pass | 1.685 | Fail | 0 | Pass | 0 | Pass | 0 | Pass | 0 | Pass | -0.001 | ----- | ----- | 0.794 | 0.8 | 99.3 | -0.001 | ----- | ----- | 0.785 | 0.8 | 98.1 | 0.004 | 0.001 | NC | 0.003 | 0.001 | NC | 0 | 0 | NC | 0 | 0 | NC | 0 | 0 | NC | 0.004 | 0.918 | 1.0065 | 90.8 | 0.004 | 0.92 | 1.0065 | 91 | 0 | 0.847 | 1.0065 | 84.2 | 0.003 | 0.917 | 1.0065 | 90.8 | 0.003 | 0.914 | 1.0065 | 90.5 | 0.008 | 0.92 | 1.0065 | 90.6 | 0.008 | 0.92 | 1.0065 | 90.6 | 0 | 0.923 | 1.0065 | 91.7 | 0 | 0.899 | 1.0065 | 89.3 | 0 | 0.884 | 1.0065 | 87.8 | 0 | 0.886 | 1.0065 | 88 | 0 | 0.899 | 1.0065 | 89.3 | 0 | 0.889 | 1.0065 | 88.3 | 0.004 | 0.004 | NC | 0 | 0 | NC | 0.003 | 0.003 | NC | 0.008 | 0.008 | NC | 0 | 0 | NC | 0 | 0 | NC | 0 | 0 | NC | 0 | 0 | NC | 0.097 | 0.097445 | 99.5
Molybdenum (Mo) |  | 7439-98-7 | mg/L | 0.005 | 0.05 | 9.871 | 10.1525 | 97.2 | 2.072 | 1.9879 | 104.2 | 1.902 | 1.9879 | 95.7 | 2.041 | 1.9879 | 102.7 | 2.011 | 1.9879 | 101.2 | 0.52 | 1.9879 | 26.2 | 1.999 | 1.9879 | 100.5561 | 1.973 | 1.9879 | 99.2482 | 1.976 | 1.9879 | 99.3991 | 1.978 | 1.9879 | 99.4997 | 0.036 | Pass | 0.009 | Pass | 0.005 | Pass | 0.005 | Pass | 0.005 | Pass | 1.73 | Fail | 0.004 | Pass | 0.004 | Pass | 0.006 | Pass | 0.004 | Pass | 0.012 | ----- | ----- | 3.138 | 3 | 104.6 | -0.005 | ----- | ----- | 3.076 | 3 | 102.5 | 0.002 | 0.004 | NC | 0.001 | 0.001 | NC | 0.006 | 0.001 | NC | 0 | 0 | NC | 0 | 0 | NC | 0.002 | 0.956 | 1.0186 | 93.7 | 0.002 | 0.958 | 1.0186 | 93.9 | 0.002 | 0.881 | 1.0186 | 86.3 | 0.001 | 0.961 | 1.0186 | 94.2 | 0.001 | 0.948 | 1.0186 | 93 | 0 | 0.959 | 1.0186 | 94.1 | 0 | 0.959 | 1.0186 | 94.1 | 0.006 | 0.963 | 1.0186 | 94 | 0.001 | 0.942 | 1.0186 | 92.4 | 0 | 0.926 | 1.0186 | 90.9 | 0 | 0.925 | 1.0186 | 90.8 | 0 | 0.937 | 1.0186 | 92 | 0 | 0.936 | 1.0186 | 91.9 | 0.002 | 0.001 | NC | 0.002 | 0.002 | NC | 0.001 | 0 | NC | 0 | -0.001 | NC | 0.006 | 0.002 | NC | 0.001 | 0 | NC | 0 | 0 | NC | 0 | 0 | NC | 0.059 | 0.05015 | 117.6
Sodium (Na) |  | 7440-23-5 | mg/L | 0.08 | 2 | 9.96 | 9.8936 | 100.7 | 19.33 | 19.609 | 98.6 | 18.01 | 19.609 | 91.8 | 19.22 | 19.609 | 98 | 19.27 | 19.609 | 98.3 | 5.339 | 19.609 | 27.2 | 19.04 | 19.609 | 97.0982 | 19 | 19.609 | 96.8942 | 18.76 | 19.609 | 95.6703 | 18.48 | 19.609 | 94.2424 | 0.005 | Pass | 0.018 | Pass | 0.026 | Pass | 0.034 | Pass | 0.036 | Pass | 16.38 | Fail | 0.043 | Pass | 0.045 | Pass | 0.054 | Pass | 0.058 | Pass | 42.25 | 40.3 | 104.8 | 41.8 | 40.3 | 103.7 | 42.69 | 40.3 | 105.9 | 41.74 | 40.3 | 103.6 | 25.11 | 4.954 | 1.4 | 24.95 | 5.11 | 2.4 | 25.61 | 4.679 | 9 | 26.8 | 5.247 | 2.1 | 25.51 | 5.029 | 1.4 | 25.11 | 99.31 | 75.0795 | 98.8 | 25.11 | 94.66 | 75.0795 | 92.6 | 22.61 | 87.16 | 75.0795 | 86 | 24.95 | 96 | 75.0795 | 94.6 | 24.95 | 95.44 | 75.0795 | 93.9 | 23.93 | 94.89 | 75.0795 | 94.5 | 23.93 | 94.89 | 75.0795 | 94.5 | 25.61 | 97.5 | 75.0795 | 95.8 | 25.45 | 95.11 | 75.0795 | 92.8 | 26.8 | 94.56 | 75.0795 | 90.3 | 26.8 | 94.02 | 75.0795 | 89.5 | 25.51 | 95.27 | 75.0795 | 92.9 | 25.51 | 95.13 | 75.0795 | 92.7 | 25.11 | 25.27 | 0.6 | 22.61 | 22.19 | 1.9 | 24.95 | 24.89 | 0.2 | 23.93 | 24.07 | 0.6 | 25.61 | 25.54 | 0.3 | 25.45 | 25.58 | 0.5 | 26.8 | 26.64 | 0.6 | 25.51 | 25.57 | 0.2 | 1.982 | 2.0114 | 98.5
Nickel (Ni) |  | 7440-02-0 | mg/L | 0.01 | 0.05 | 2.005 | 2.0001 | 100.2 | 1.991 | 2.006 | 99.3 | 1.83 | 2.006 | 91.2 | 1.952 | 2.006 | 97.3 | 1.924 | 2.006 | 95.9 | 0.533 | 2.006 | 26.6 | 1.934 | 2.006 | 96.4093 | 1.869 | 2.006 | 93.1691 | 1.889 | 2.006 | 94.1661 | 1.905 | 2.006 | 94.9637 | -0.002 | Pass | -0.001 | Pass | -0.005 | Pass | -0.003 | Pass | -0.005 | Pass | 1.664 | Fail | -0.002 | Pass | -0.003 | Pass | -0.002 | Pass | -0.003 | Pass | -0.002 | ----- | ----- | 1.224 | 1.2 | 102 | -0.001 | ----- | ----- | 1.21 | 1.2 | 100.8 | -0.003 | -0.002 | NC | -0.003 | -0.002 | NC | -0.003 | -0.002 | NC | -0.004 | -0.004 | NC | -0.003 | -0.003 | NC | -0.003 | 0.975 | 1.0004 | 97.8 | -0.003 | 0.973 | 1.0004 | 97.6 | -0.004 | 0.899 | 1.0004 | 90.3 | -0.003 | 0.98 | 1.0004 | 98.3 | -0.003 | 0.963 | 1.0004 | 96.6 | -0.004 | 0.981 | 1.0004 | 98.5 | -0.004 | 0.981 | 1.0004 | 98.5 | -0.003 | 0.979 | 1.0004 | 98.2 | -0.003 | 0.961 | 1.0004 | 96.4 | -0.004 | 0.948 | 1.0004 | 95.2 | -0.004 | 0.946 | 1.0004 | 95 | -0.003 | 0.961 | 1.0004 | 96.4 | -0.003 | 0.951 | 1.0004 | 95.4 | -0.003 | -0.002 | NC | -0.004 | -0.004 | NC | -0.003 | -0.004 | NC | -0.004 | -0.002 | NC | -0.003 | -0.002 | NC | -0.003 | -0.003 | NC | -0.004 | -0.003 | NC | -0.003 | -0.003 | NC | 0.05 | 0.050549 | 98.9
Lead (Pb) |  | 7439-92-1 | mg/L | 0.1 | 0.1 | 10.09 | 10.1281 | 99.6 | 1.997 | 1.9801 | 100.9 | 1.855 | 1.9801 | 93.7 | 1.985 | 1.9801 | 100.2 | 1.966 | 1.9801 | 99.3 | 0.521 | 1.9801 | 26.3 | 1.957 | 1.9801 | 98.8357 | 1.915 | 1.9801 | 96.7145 | 1.926 | 1.9801 | 97.2701 | 1.929 | 1.9801 | 97.4216 | 0.001 | Pass | 0.001 | Pass | -0.002 | Pass | -0.002 | Pass | -0.003 | Pass | 1.697 | Fail | -0.001 | Pass | -0.001 | Pass | -0.002 | Pass | -0.001 | Pass | 0.026 | ----- | ----- | 4.086 | 4 | 102.2 | 0.036 | ----- | ----- | 4.054 | 4 | 101.4 | -0.006 | 0 | NC | -0.002 | -0.002 | NC | -0.001 | -0.002 | NC | 0 | -0.008 | NC | 0 | -0.001 | NC | -0.006 | 0.981 | 1.004 | 98.3 | -0.006 | 0.975 | 1.004 | 97.7 | -0.003 | 0.898 | 1.004 | 89.7 | -0.002 | 0.985 | 1.004 | 98.3 | -0.002 | 0.959 | 1.004 | 95.7 | -0.005 | 0.983 | 1.004 | 98.4 | -0.005 | 0.983 | 1.004 | 98.4 | -0.001 | 0.99 | 1.004 | 98.7 | -0.005 | 0.96 | 1.004 | 96.1 | 0 | 0.955 | 1.004 | 95.1 | 0 | 0.94 | 1.004 | 93.6 | 0 | 0.962 | 1.004 | 95.8 | 0 | 0.957 | 1.004 | 95.3 | -0.006 | -0.005 | NC | -0.003 | -0.003 | NC | -0.002 | 0.004 | NC | -0.005 | -0.003 | NC | -0.001 | -0.007 | NC | -0.005 | -0.001 | NC | 0 | -0.001 | NC | 0 | 0 | NC | 0.099 | 0.099302 | 99.7
Antimony (Sb) |  | 7440-36-0 | mg/L | 0.02 | 0.05 | 5.098 | 5.0646 | 100.7 | 1.956 | 1.9706 | 99.3 | 1.795 | 1.9706 | 91.1 | 1.922 | 1.9706 | 97.5 | 1.921 | 1.9706 | 97.5 | 0.502 | 1.9706 | 25.5 | 1.903 | 1.9706 | 96.5701 | 1.873 | 1.9706 | 95.0478 | 1.878 | 1.9706 | 95.3015 | 1.863 | 1.9706 | 94.5403 | 0.001 | Pass | 0.004 | Pass | -0.004 | Pass | -0.001 | Pass | 0.003 | Pass | 1.648 | Fail | 0 | Pass | 0.002 | Pass | 0.003 | Pass | 0 | Pass | 0.022 | ----- | ----- | 2.031 | 2 | 101.6 | 0.009 | ----- | ----- | 2.028 | 2 | 101.4 | -0.003 | 0.002 | NC | -0.003 | -0.004 | NC | 0.004 | 0.003 | NC | 0.003 | -0.006 | NC | -0.004 | -0.003 | NC | -0.003 | 0.95 | 1.0065 | 94.7 | -0.003 | 0.95 | 1.0065 | 94.7 | -0.01 | 0.87 | 1.0065 | 87.4 | -0.003 | 0.955 | 1.0065 | 95.2 | -0.003 | 0.934 | 1.0065 | 93.1 | -0.005 | 0.958 | 1.0065 | 95.7 | -0.005 | 0.958 | 1.0065 | 95.7 | 0.004 | 0.946 | 1.0065 | 93.6 | 0.001 | 0.925 | 1.0065 | 91.8 | 0.003 | 0.926 | 1.0065 | 91.7 | 0.003 | 0.923 | 1.0065 | 91.4 | -0.004 | 0.93 | 1.0065 | 92.8 | -0.004 | 0.92 | 1.0065 | 91.8 | -0.003 | 0.002 | NC | -0.01 | -0.001 | NC | -0.003 | -0.008 | NC | -0.005 | 0.002 | NC | 0.004 | 0.001 | NC | 0.001 | 0.001 | NC | 0.003 | 0.001 | NC | -0.004 | -0.002 | NC | 0.051 | 0.05 | 102
Selenium (Se) |  | 7782-49-2 | mg/L | 0.1 | 0.1 | 2.026 | 1.9569 | 103.5 | 1.965 | 1.9467 | 100.9 | 1.833 | 1.9467 | 94.2 | 1.958 | 1.9467 | 100.6 | 1.941 | 1.9467 | 99.7 | 0.512 | 1.9467 | 26.3 | 1.917 | 1.9467 | 98.474 | 1.881 | 1.9467 | 96.6247 | 1.876 | 1.9467 | 96.3679 | 1.875 | 1.9467 | 96.3165 | 0.007 | Pass | 0.012 | Pass | -0.002 | Pass | 0.006 | Pass | 0.004 | Pass | 1.677 | Fail | 0.007 | Pass | 0.012 | Pass | 0.007 | Pass | 0.007 | Pass | -0.034 | ----- | ----- | 1.795 | 2 | 89.8 | -0.027 | ----- | ----- | 1.805 | 2 | 90.3 | 0.006 | 0.008 | NC | 0.006 | 0.001 | NC | 0.004 | 0.016 | NC | -0.001 | -0.014 | NC | -0.003 | 0.01 | NC | 0.006 | 1.045 | 0.99881 | 104 | 0.006 | 1.038 | 0.99881 | 103.3 | 0.004 | 0.962 | 0.99881 | 95.9 | 0.006 | 1.076 | 0.99881 | 107.1 | 0.006 | 1.015 | 0.99881 | 101 | 0.003 | 1.054 | 0.99881 | 105.2 | 0.003 | 1.054 | 0.99881 | 105.2 | 0.004 | 1.063 | 0.99881 | 106 | 0.004 | 1.029 | 0.99881 | 102.6 | -0.001 | 1.026 | 0.99881 | 102.8 | -0.001 | 1.029 | 0.99881 | 103.1 | -0.003 | 1.047 | 0.99881 | 105.1 | -0.003 | 1.011 | 0.99881 | 101.5 | 0.006 | 0 | NC | 0.004 | 0.002 | NC | 0.006 | -0.006 | NC | 0.003 | 0.007 | NC | 0.004 | 0.001 | NC | 0.004 | 0.006 | NC | -0.001 | 0.008 | NC | -0.003 | 0.012 | NC | 0.108 | 0.098119 | 110.1
Silicon (Si) |  | 7440-21-3 | mg/L | 0.1 | 1 | 10.25 | 9.9815 | 102.7 | 20.14 | 19.931 | 101 | 18.63 | 19.931 | 93.5 | 19.86 | 19.931 | 99.6 | 19.61 | 19.931 | 98.4 | 5.115 | 19.931 | 25.7 | 19.71 | 19.931 | 98.8911 | 19.05 | 19.931 | 95.5797 | 19.21 | 19.931 | 96.3825 | 19.39 | 19.931 | 97.2856 | 0.007 | Pass | 0.007 | Pass | 0.005 | Pass | 0.008 | Pass | 0.009 | Pass | 16.88 | Fail | 0.007 | Pass | 0.007 | Pass | 0.01 | Pass | 0.014 | Pass | -0.02 | ----- | ----- | 2.471 | 2.3 | 107.4 | -0.016 | ----- | ----- | 2.47 | 2.3 | 107.4 | 0.059 | 0.013 | NC | 0.05 | 0.012 | NC | 0.19 | 0.033 | NC | 0.045 | 0.01 | NC | 0.039 | 0.008 | NC | 0.059 | 2.075 | 2.0019 | 100.7 | 0.059 | 2.075 | 2.0019 | 100.7 | 0.281 | 2.141 | 2.0019 | 92.9 | 0.05 | 2.062 | 2.0019 | 100.5 | 0.05 | 2.06 | 2.0019 | 100.4 | 0.042 | 2.047 | 2.0019 | 100.2 | 0.042 | 2.047 | 2.0019 | 100.2 | 0.19 | 2.225 | 2.0019 | 101.7 | 0.067 | 2.055 | 2.0019 | 99.3 | 0.045 | 1.997 | 2.0019 | 97.5 | 0.045 | 2.01 | 2.0019 | 98.2 | 0.039 | 2.02 | 2.0019 | 99 | 0.039 | 1.992 | 2.0019 | 97.6 | 0.059 | 0.058 | NC | 0.281 | 0.282 | NC | 0.05 | 0.051 | NC | 0.042 | 0.041 | NC | 0.19 | 0.184 | NC | 0.067 | 0.062 | NC | 0.045 | 0.047 | NC | 0.039 | 0.037 | NC | 1.002 | 1.0042 | 99.8
Strontium (Sr) |  | 7440-24-6 | mg/L | 0.001 | 0.01 | 0.991 | 0.99809 | 99.3 | 1.954 | 1.994 | 98 | 1.807 | 1.994 | 90.6 | 1.934 | 1.994 | 97 | 1.932 | 1.994 | 96.9 | 0.525 | 1.994 | 26.3 | 1.907 | 1.994 | 95.6374 | 1.896 | 1.994 | 95.0857 | 1.874 | 1.994 | 93.9824 | 1.846 | 1.994 | 92.5782 | 0 | Pass | 0 | Pass | 0 | Pass | 0 | Pass | 0 | Pass | 1.66 | Fail | 0 | Pass | 0 | Pass | 0 | Pass | 0 | Pass | 0.016 | ----- | ----- | 2.035 | 2 | 101.8 | 0.016 | ----- | ----- | 2.019 | 2 | 101 | 0.004 | 0.001 | NC | 0.005 | 0.001 | NC | 0.001 | 0 | NC | 0 | 0 | NC | 0 | 0 | NC | 0.004 | 0.996 | 1.0044 | 98.8 | 0.004 | 0.947 | 1.0044 | 93.9 | 0.001 | 0.879 | 1.0044 | 87.4 | 0.005 | 0.961 | 1.0044 | 95.2 | 0.005 | 0.955 | 1.0044 | 94.6 | 0.005 | 0.959 | 1.0044 | 95 | 0.005 | 0.959 | 1.0044 | 95 | 0.001 | 0.979 | 1.0044 | 97.4 | 0 | 0.943 | 1.0044 | 93.9 | 0 | 0.92 | 1.0044 | 91.6 | 0 | 0.915 | 1.0044 | 91.1 | 0 | 0.94 | 1.0044 | 93.6 | 0 | 0.939 | 1.0044 | 93.5 | 0.004 | 0.003 | NC | 0.001 | 0.001 | NC | 0.005 | 0.005 | NC | 0.005 | 0.005 | NC | 0.001 | 0.001 | NC | 0 | 0 | NC | 0 | 0 | NC | 0 | 0 | NC | 0.01 | 0.0096096 | 104.1
Titanium (Ti) |  | 7440-32-6 | mg/L | 0.005 | 0.01 | 10.01 | 10.114 | 99 | 1.894 | 1.9743 | 95.9 | 1.763 | 1.9743 | 89.3 | 1.874 | 1.9743 | 94.9 | 1.854 | 1.9743 | 93.9 | 0.489 | 1.9743 | 24.8 | 1.85 | 1.9743 | 93.7043 | 1.828 | 1.9743 | 92.5899 | 1.81 | 1.9743 | 91.6782 | 1.844 | 1.9743 | 93.4004 | 0 | Pass | 0 | Pass | 0 | Pass | 0 | Pass | 0 | Pass | 1.592 | Fail | 0 | Pass | 0 | Pass | 0 | Pass | 0 | Pass | -0.016 | ----- | ----- | 10.07 | 10 | 100.7 | -0.016 | ----- | ----- | 10.03 | 10 | 100.3 | 0 | 0 | NC | 0 | 0 | NC | 0 | 0 | NC | 0 | 0 | NC | 0 | 0 | NC | 0 | 0.91 | 1.0061 | 90.4 | 0 | 0.913 | 1.0061 | 90.7 | 0 | 0.845 | 1.0061 | 84 | 0 | 0.911 | 1.0061 | 90.5 | 0 | 0.906 | 1.0061 | 90 | 0 | 0.91 | 1.0061 | 90.4 | 0 | 0.91 | 1.0061 | 90.4 | 0 | 0.922 | 1.0061 | 91.6 | 0 | 0.898 | 1.0061 | 89.3 | 0 | 0.885 | 1.0061 | 88 | 0 | 0.886 | 1.0061 | 88.1 | 0 | 0.901 | 1.0061 | 89.6 | 0 | 0.89 | 1.0061 | 88.5 | 0 | 0 | NC | 0 | 0 | NC | 0 | 0 | NC | 0 | 0 | NC | 0 | 0 | NC | 0 | 0 | NC | 0 | 0 | NC | 0 | 0 | NC | 0.01 | 0.0096547 | 103.6
Thallium (Tl) |  | 7440-28-0 | mg/L | 0.1 | 0.1 | 5.018 | 5.1297 | 97.8 | 1.981 | 1.9821 | 99.9 | 1.836 | 1.9821 | 92.6 | 1.95 | 1.9821 | 98.4 | 1.942 | 1.9821 | 98 | 0.517 | 1.9821 | 26.1 | 1.921 | 1.9821 | 96.9189 | 1.911 | 1.9821 | 96.4144 | 1.907 | 1.9821 | 96.2126 | 1.896 | 1.9821 | 95.6576 | 0.003 | Pass | 0.003 | Pass | 0.011 | Pass | 0.005 | Pass | 0.009 | Pass | 1.684 | Fail | 0.004 | Pass | 0.007 | Pass | 0.009 | Pass | 0.006 | Pass | 0.041 | ----- | ----- | 3.785 | 4 | 94.6 | 0.031 | ----- | ----- | 3.763 | 4 | 94.1 | 0.003 | 0.005 | NC | 0.003 | 0.007 | NC | 0.001 | 0 | NC | 0.004 | 0.012 | NC | 0.005 | 0.008 | NC | 0.003 | 0.963 | 1.0126 | 94.8 | 0.003 | 0.956 | 1.0126 | 94.1 | 0.011 | 0.909 | 1.0126 | 88.7 | 0.003 | 0.976 | 1.0126 | 96.1 | 0.003 | 0.966 | 1.0126 | 95.1 | 0.008 | 0.976 | 1.0126 | 95.6 | 0.008 | 0.976 | 1.0126 | 95.6 | 0.001 | 0.977 | 1.0126 | 96.4 | -0.001 | 0.982 | 1.0126 | 97.1 | 0.004 | 0.954 | 1.0126 | 93.8 | 0.004 | 0.951 | 1.0126 | 93.5 | 0.005 | 0.96 | 1.0126 | 94.3 | 0.005 | 0.945 | 1.0126 | 92.8 | 0.003 | 0.002 | NC | 0.011 | 0.009 | NC | 0.003 | 0.006 | NC | 0.008 | 0.01 | NC | 0.001 | 0.008 | NC | -0.001 | 0.005 | NC | 0.004 | 0.005 | NC | 0.005 | 0.003 | NC | 0.103 | 0.1001 | 102.9
Uranium (U) |  | 7440-61-1 | mg/L | 0.02 | 0.05 | 1.953 | 2.0058 | 97.4 | 1.933 | 1.9628 | 98.5 | 1.777 | 1.9628 | 90.5 | 1.909 | 1.9628 | 97.3 | 1.884 | 1.9628 | 96 | 0.493 | 1.9628 | 25.1 | 1.896 | 1.9628 | 96.5968 | 1.834 | 1.9628 | 93.438 | 1.854 | 1.9628 | 94.457 | 1.866 | 1.9628 | 95.0683 | 0.004 | Pass | -0.004 | Pass | 0.001 | Pass | 0 | Pass | 0.006 | Pass | 1.623 | Fail | -0.003 | Pass | 0.002 | Pass | 0.005 | Pass | 0.005 | Pass | 0.027 | ----- | ----- | 2.002 | 2 | 100.1 | 0.028 | ----- | ----- | 2.012 | 2 | 100.6 | 0.004 | 0.002 | NC | 0.003 | 0.004 | NC | 0.001 | 0.001 | NC | -0.001 | 0.006 | NC | 0.004 | -0.002 | NC | 0.004 | 0.911 | 0.99217 | 91.4 | 0.004 | 0.912 | 0.99217 | 91.5 | 0.005 | 0.843 | 0.99217 | 84.5 | 0.003 | 0.907 | 0.99217 | 91.1 | 0.003 | 0.904 | 0.99217 | 90.8 | 0.002 | 0.91 | 0.99217 | 91.5 | 0.002 | 0.91 | 0.99217 | 91.5 | 0.001 | 0.923 | 0.99217 | 92.9 | 0.001 | 0.892 | 0.99217 | 89.8 | -0.001 | 0.888 | 0.99217 | 89.6 | -0.001 | 0.888 | 0.99217 | 89.6 | 0.004 | 0.908 | 0.99217 | 91.1 | 0.004 | 0.894 | 0.99217 | 89.7 | 0.004 | 0.001 | NC | 0.005 | 0.004 | NC | 0.003 | 0.003 | NC | 0.002 | 0.003 | NC | 0.001 | 0.003 | NC | 0.001 | 0.005 | NC | -0.001 | -0.001 | NC | 0.004 | -0.002 | NC | 0.046 | 0.049412 | 93.1
Vanadium (V) |  | 7440-62-2 | mg/L | 0.01 | 0.02 | 1.974 | 1.9961 | 98.9 | 2.049 | 1.9803 | 103.5 | 1.89 | 1.9803 | 95.4 | 2.014 | 1.9803 | 101.7 | 1.99 | 1.9803 | 100.5 | 0.518 | 1.9803 | 26.2 | 1.991 | 1.9803 | 100.5396 | 1.935 | 1.9803 | 97.7117 | 1.953 | 1.9803 | 98.6207 | 1.97 | 1.9803 | 99.4791 | 0 | Pass | 0 | Pass | 0.001 | Pass | 0 | Pass | 0 | Pass | 1.711 | Fail | 0 | Pass | 0 | Pass | 0 | Pass | 0 | Pass | 0.01 | ----- | ----- | 1.246 | 1.2 | 103.8 | 0.009 | ----- | ----- | 1.235 | 1.2 | 102.9 | 0.001 | 0 | NC | 0 | 0 | NC | 0 | 0.001 | NC | 0 | 0 | NC | 0 | 0 | NC | 0.001 | 0.962 | 1.003 | 95.8 | 0.001 | 0.964 | 1.003 | 96 | 0.001 | 0.894 | 1.003 | 89 | 0 | 0.96 | 1.003 | 95.7 | 0 | 0.963 | 1.003 | 96 | 0 | 0.968 | 1.003 | 96.5 | 0 | 0.968 | 1.003 | 96.5 | 0 | 0.971 | 1.003 | 96.8 | 0 | 0.95 | 1.003 | 94.7 | 0 | 0.931 | 1.003 | 92.8 | 0 | 0.935 | 1.003 | 93.2 | 0 | 0.946 | 1.003 | 94.3 | 0 | 0.933 | 1.003 | 93 | 0.001 | 0.001 | NC | 0.001 | 0.001 | NC | 0 | 0 | NC | 0 | 0 | NC | 0 | 0 | NC | 0 | 0 | NC | 0 | 0 | NC | 0 | 0 | NC | 0.02 | 0.019685 | 101.6
Zinc (Zn) |  | 7440-66-6 | mg/L | 0.05 | 0.1 | 5.076 | 5.0423 | 100.7 | 2.022 | 2 | 101.1 | 1.87 | 2 | 93.5 | 1.987 | 2 | 99.3 | 1.956 | 2 | 97.8 | 0.54 | 2 | 27 | 1.962 | 2 | 98.099 | 1.907 | 2 | 95.3491 | 1.919 | 2 | 95.9491 | 1.942 | 2 | 97.099 | 0 | Pass | -0.001 | Pass | -0.003 | Pass | -0.002 | Pass | -0.002 | Pass | 1.69 | Fail | -0.002 | Pass | -0.003 | Pass | 0 | Pass | 0 | Pass | 0.066 | ----- | ----- | 1.295 | 1.2 | 107.9 | 0.066 | ----- | ----- | 1.28 | 1.2 | 106.7 | -0.001 | 0 | NC | 0.153 | 0.03 | NC | 0.199 | 0.031 | NC | 0 | -0.001 | NC | 1.324 | 0.255 | NC | -0.001 | 1.002 | 0.99723 | 100.6 | -0.001 | 0.996 | 0.99723 | 100 | -0.002 | 0.922 | 0.99723 | 92.7 | 0.153 | 1.134 | 0.99723 | 98.4 | 0.153 | 1.131 | 0.99723 | 98.1 | 0.093 | 1.084 | 0.99723 | 99.4 | 0.093 | 1.084 | 0.99723 | 99.4 | 0.199 | 1.172 | 0.99723 | 97.6 | -0.001 | 0.987 | 0.99723 | 99.1 | 0 | 0.965 | 0.99723 | 96.8 | 0 | 0.968 | 0.99723 | 97.1 | 1.324 | 2.154 | 0.99723 | 83.2 | 1.324 | 2.141 | 0.99723 | 81.9 | -0.001 | -0.001 | NC | -0.002 | -0.002 | NC | 0.153 | 0.152 | NC | 0.093 | 0.095 | NC | 0.199 | 0.196 | NC | -0.001 | -0.001 | NC | 0 | 0 | NC | 1.324 | 1.323 | 0.1 | 0.099 | 0.1002 | 98.8
Comments: All QC results for the ICV, Interference Checks, Low Level QL, Sample Duplicates and Serial Dilutions
met criteria established in EPA Method 200.7.
CCV2, for Cu, Li and Ti, was outside of control limits. CCV5 and CCB5 were outside of control limits for all elements
due to an autosampler error. Matrix Spikes (Cd): % recoveries low 7500-35 and 7500-40. Possible matrix issue.
Matrix spike data were not evaluated for Ag and Si.

## Analysis
Analysts: | LMC & jb | Cd6B5 | Cd6B5b | Cd12B5 | Cd12B5b | Cd24B5 | Cd24B5b | Cd48B5 | Cd48B5b | Cd6B7 | Cd6B7b | Cd12B7 | Cd12B7b | Cd24B7 | Cd24B7b | Cd48B7 | Cd48B7b | Zn6B5 | Zn6B5b | Zn12B5 | Zn12B5b | Zn24B5 | Zn24B5b | Zn48B5 | Zn48B5b | Zn6B7 | Zn6B7b | Zn12B7 | Zn12B7b | Zn24B7 | Zn24B7b | Zn48B7 | Zn48B7b | Cd6Bk | Cd6Bkb | Cd12Bk | Cd12Bkb | Cd24Bk | Cd24Bkb | Cd48Bk | Cd48Bk | Cd48bBk | Cd48bBkb | Zn6Bk | Zn6Bkb | Zn12Bkb | Zn12Bk | Zn24Bk | Zn24Bkb | Zn48Bk | Zn48Bkb
Analytes |  | Data | Data | Data | Data | Data | Data | Data | Data | Data | Data | Data | Data | Data | Data | Data | Data | Data | Data | Data | Data | Data | Data | Data | Data | Data | Data | Data | Data | Data | Data | Data | Data | Data | Data | Data | Data | Data | Data | Data | Data | Data | Data | Data | Data | Data | Data | Data | Data | Data | Data
Names
Silver (Ag) |  | <0.1 | <0.1 | <0.1 | <0.1 | <0.1 | <0.1 | <0.1 | <0.1 | <0.1 | <0.1 | <0.1 | <0.1 | <0.1 | <0.1 | <0.1 | <0.1 | <0.1 | <0.1 | <0.1 | <0.1 | <0.1 | <0.1 | <0.1 | <0.1 | <0.1 | <0.1 | <0.1 | <0.1 | <0.1 | <0.1 | <0.1 | <0.1 | <0.1 | <0.1 | <0.1 | <0.1 | <0.1 | <0.1 | <0.1 | <0.1 | <0.1 | <0.1 | <0.1 | <0.1 | <0.1 | <0.1 | <0.1 | <0.1 | <0.1 | <0.1
Aluminum (Al) |  | <0.5 | <0.5 | <0.5 | <0.5 | <0.5 | <0.5 | <0.5 | <0.5 | <0.5 | <0.5 | <0.5 | <0.5 | <0.5 | <0.5 | <0.5 | <0.5 | <0.5 | <0.5 | <0.5 | <0.5 | <0.5 | <0.5 | <0.5 | <0.5 | <0.5 | <0.5 | <0.5 | <0.5 | <0.5 | <0.5 | <0.5 | <0.5 | <0.5 | <0.5 | <0.5 | <0.5 | <0.5 | <0.5 | <0.5 | <0.5 | <0.5 | <0.5 | <0.5 | <0.5 | <0.5 | <0.5 | <0.5 | <0.5 | <0.5 | <0.5
Arsenic (As) |  | <0.2 | <0.2 | <0.2 | <0.2 | <0.2 | <0.2 | <0.2 | <0.2 | <0.2 | <0.2 | <0.2 | <0.2 | <0.2 | <0.2 | <0.2 | <0.2 | <0.2 | <0.2 | <0.2 | <0.2 | <0.2 | <0.2 | <0.2 | <0.2 | <0.2 | <0.2 | <0.2 | <0.2 | <0.2 | <0.2 | <0.2 | <0.2 | <0.2 | <0.2 | <0.2 | <0.2 | <0.2 | <0.2 | <0.2 | <0.2 | <0.2 | <0.2 | <0.2 | <0.2 | <0.2 | <0.2 | <0.2 | <0.2 | <0.2 | <0.2
Boron (B) |  | <0.5 | <0.5 | <0.5 | <0.5 | <0.5 | <0.5 | <0.5 | <0.5 | <0.5 | <0.5 | <0.5 | <0.5 | <0.5 | <0.5 | <0.5 | <0.5 | <0.5 | <0.5 | <0.5 | <0.5 | <0.5 | <0.5 | <0.5 | <0.5 | <0.5 | <0.5 | <0.5 | <0.5 | <0.5 | <0.5 | <0.5 | <0.5 | <0.5 | <0.5 | <0.5 | <0.5 | <0.5 | <0.5 | <0.5 | <0.5 | <0.5 | <0.5 | <0.5 | <0.5 | <0.5 | <0.5 | <0.5 | <0.5 | <0.5 | <0.5
Barium (Ba) |  | <0.1 | <0.1 | <0.1 | <0.1 | <0.1 | <0.1 | <0.1 | <0.1 | <0.1 | <0.1 | <0.1 | <0.1 | <0.1 | <0.1 | <0.1 | <0.1 | <0.1 | <0.1 | <0.1 | <0.1 | <0.1 | <0.1 | <0.1 | <0.1 | <0.1 | <0.1 | <0.1 | <0.1 | <0.1 | <0.1 | <0.1 | <0.1 | <0.1 | <0.1 | <0.1 | <0.1 | <0.1 | <0.1 | <0.1 | <0.1 | <0.1 | <0.1 | <0.1 | <0.1 | <0.1 | <0.1 | <0.1 | <0.1 | <0.1 | <0.1
Beryllium (Be) |  | <0.1 | <0.1 | <0.1 | <0.1 | <0.1 | <0.1 | <0.1 | <0.1 | <0.1 | <0.1 | <0.1 | <0.1 | <0.1 | <0.1 | <0.1 | <0.1 | <0.1 | <0.1 | <0.1 | <0.1 | <0.1 | <0.1 | <0.1 | <0.1 | <0.1 | <0.1 | <0.1 | <0.1 | <0.1 | <0.1 | <0.1 | <0.1 | <0.1 | <0.1 | <0.1 | <0.1 | <0.1 | <0.1 | <0.1 | <0.1 | <0.1 | <0.1 | <0.1 | <0.1 | <0.1 | <0.1 | <0.1 | <0.1 | <0.1 | <0.1
Calcium (Ca) |  | 0.47 (BQL) | 0.422 (BQL) | 0.474 (BQL) | 0.44 (BQL) | 0.592 | 0.523 | 0.542 | 0.577 | 0.225 (BQL) | 0.242 (BQL) | 0.262 (BQL) | 0.253 (BQL) | 0.34 (BQL) | 0.276 (BQL) | 0.314 (BQL) | 0.31 (BQL) | 0.661 | 0.66 | 0.748 | 0.715 | 0.988 | 0.898 | 1.248 | 1.356 | 0.231 (BQL) | 0.229 (BQL) | 0.24 (BQL) | 0.284 (BQL) | 0.255 (BQL) | 0.224 (BQL) | 0.667 | 0.383 (BQL) | <0.5 | <0.5 | <0.5 | <0.5 | <0.5 | <0.5 | <0.5 | <0.5 | <0.5 | <0.5 | <0.5 | <0.5 | <0.5 | <0.5 | <0.5 | <0.5 | <0.5 | <0.5
Cadmium (Cd) |  | 0.115 | 0.098 | 0.28 | 0.213 | 0.363 | 0.338 | 0.959 | 0.719 | 0.148 | 0.15 | 0.314 | 0.321 | 0.643 | 0.527 | 0.775 | 0.567 | <0.05 | <0.05 | <0.05 | <0.05 | <0.05 | <0.05 | <0.05 | <0.05 | <0.05 | <0.05 | <0.05 | <0.05 | <0.05 | <0.05 | <0.05 | <0.05 | 0.741 | 0.72 | 1.38 | 1.299 | 2.752 | 2.634 | 5.144 | 5.661 | 5.879 | 5.166 | <0.05 | <0.05 | <0.05 | <0.05 | <0.05 | <0.05 | <0.05 | <0.05
Cobalt (Co) |  | <0.05 | <0.05 | <0.05 | <0.05 | <0.05 | <0.05 | <0.05 | <0.05 | <0.05 | <0.05 | <0.05 | <0.05 | <0.05 | <0.05 | <0.05 | <0.05 | <0.05 | <0.05 | <0.05 | <0.05 | <0.05 | <0.05 | <0.05 | <0.05 | <0.05 | <0.05 | <0.05 | <0.05 | <0.05 | <0.05 | <0.05 | <0.05 | <0.05 | <0.05 | <0.05 | <0.05 | <0.05 | <0.05 | <0.05 | <0.05 | <0.05 | <0.05 | <0.05 | <0.05 | <0.05 | <0.05 | <0.05 | <0.05 | <0.05 | <0.05
Chromium (Cr) |  | <0.01 | <0.01 | <0.01 | <0.01 | <0.01 | <0.01 | <0.01 | <0.01 | <0.01 | <0.01 | <0.01 | <0.01 | <0.01 | <0.01 | <0.01 | <0.01 | <0.01 | <0.01 | <0.01 | <0.01 | <0.01 | <0.01 | <0.01 | <0.01 | <0.01 | <0.01 | <0.01 | <0.01 | <0.01 | <0.01 | <0.01 | <0.01 | <0.01 | <0.01 | <0.01 | <0.01 | <0.01 | <0.01 | <0.01 | <0.01 | <0.01 | <0.01 | <0.01 | <0.01 | <0.01 | <0.01 | <0.01 | <0.01 | <0.01 | <0.01
Copper (Cu) |  | <0.1 | <0.1 | <0.1 | <0.1 | <0.1 | <0.1 | <0.1 | <0.1 | <0.1 | <0.1 | <0.1 | <0.1 | <0.1 | <0.1 | <0.1 | <0.1 | <0.1 | <0.1 | <0.1 | <0.1 | <0.1 | <0.1 | <0.1 | <0.1 | <0.1 | <0.1 | <0.1 | <0.1 | <0.1 | <0.1 | <0.1 | <0.1 | <0.1 | <0.1 | <0.1 | <0.1 | <0.1 | <0.1 | <0.1 | <0.1 | <0.1 | <0.1 | <0.1 | <0.1 | <0.1 | <0.1 | <0.1 | <0.1 | <0.1 | <0.1
Iron (Fe) |  | <0.1 | <0.1 | <0.1 | <0.1 | <0.1 | <0.1 | <0.1 | <0.1 | <0.1 | <0.1 | <0.1 | <0.1 | <0.1 | <0.1 | <0.1 | <0.1 | <0.1 | <0.1 | <0.1 | <0.1 | <0.1 | <0.1 | <0.1 | <0.1 | <0.1 | <0.1 | <0.1 | <0.1 | <0.1 | <0.1 | <0.1 | <0.1 | <0.1 | <0.1 | <0.1 | <0.1 | <0.1 | <0.1 | <0.1 | <0.1 | <0.1 | <0.1 | <0.1 | <0.1 | <0.1 | <0.1 | <0.1 | <0.1 | <0.1 | <0.1
Potassium (K) |  | 2.384 | 2.247 | 2.632 | 2.318 | 3.499 | 2.437 | 3.059 | 2.521 | 4.738 | 4.982 | 5.882 | 5.074 | 5.723 | 4.86 | 5.352 | 5.398 | 2.568 | 2.276 | 2.261 | 2.403 | 2.767 | 2.379 | 2.262 | 2.541 | 5.62 | 5.147 | 5.372 | 5.46 | 5.363 | 5.018 | 5.328 | 5.106 | <1 | <1 | <1 | <1 | <1 | <1 | <1 | <1 | <1 | <1 | <1 | <1 | <1 | <1 | <1 | <1 | <1 | <1
Lithium (Li) |  | <0.02 | <0.02 | <0.02 | <0.02 | <0.02 | <0.02 | <0.02 | <0.02 | <0.02 | <0.02 | <0.02 | <0.02 | <0.02 | <0.02 | <0.02 | <0.02 | <0.02 | <0.02 | <0.02 | <0.02 | <0.02 | <0.02 | <0.02 | <0.02 | <0.02 | <0.02 | <0.02 | <0.02 | <0.02 | <0.02 | <0.02 | <0.02 | <0.02 | <0.02 | <0.02 | <0.02 | <0.02 | <0.02 | <0.02 | <0.02 | <0.02 | <0.02 | <0.02 | <0.02 | <0.02 | <0.02 | <0.02 | <0.02 | <0.02 | <0.02
Magnesium (Mg) |  | 0.145 (BQL) | 0.135 (BQL) | 0.148 (BQL) | 0.128 (BQL) | 0.197 (BQL) | 0.163 (BQL) | 0.175 (BQL) | 0.172 (BQL) | <0.5 | <0.5 | <0.5 | <0.5 | 0.066 (BQL) | 0.065 (BQL) | 0.071 (BQL) | 0.075 (BQL) | 0.146 (BQL) | 0.148 (BQL) | 0.168 (BQL) | 0.153 (BQL) | 0.221 (BQL) | 0.173 (BQL) | 0.189 (BQL) | 0.212 (BQL) | <0.5 | <0.5 | <0.5 | <0.5 | <0.5 | <0.5 | 0.162 (BQL) | 0.077 (BQL) | <0.5 | <0.5 | <0.5 | <0.5 | <0.5 | <0.5 | <0.5 | <0.5 | <0.5 | <0.5 | <0.5 | <0.5 | <0.5 | <0.5 | <0.5 | <0.5 | <0.5 | <0.5
Manganese (Mn) |  | <0.1 | <0.1 | <0.1 | <0.1 | <0.1 | <0.1 | <0.1 | <0.1 | <0.1 | <0.1 | <0.1 | <0.1 | <0.1 | <0.1 | <0.1 | <0.1 | <0.1 | <0.1 | <0.1 | <0.1 | <0.1 | <0.1 | <0.1 | <0.1 | <0.1 | <0.1 | <0.1 | <0.1 | <0.1 | <0.1 | <0.1 | <0.1 | <0.1 | <0.1 | <0.1 | <0.1 | <0.1 | <0.1 | <0.1 | <0.1 | <0.1 | <0.1 | <0.1 | <0.1 | <0.1 | <0.1 | <0.1 | <0.1 | <0.1 | <0.1
Molybdenum (Mo) |  | <0.05 | 0.005 (BQL) | <0.05 | <0.05 | <0.05 | <0.05 | <0.05 | <0.05 | <0.05 | <0.05 | <0.05 | <0.05 | <0.05 | <0.05 | <0.05 | <0.05 | <0.05 | <0.05 | <0.05 | <0.05 | <0.05 | <0.05 | <0.05 | <0.05 | <0.05 | <0.05 | <0.05 | <0.05 | 0.006 (BQL) | <0.05 | <0.05 | <0.05 | <0.05 | <0.05 | <0.05 | <0.05 | <0.05 | <0.05 | <0.05 | <0.05 | <0.05 | <0.05 | <0.05 | <0.05 | <0.05 | <0.05 | <0.05 | <0.05 | <0.05 | <0.05
Sodium (Na) |  | 25.11 | 23.97 | 25.02 | 24.08 | 27.13 | 23.69 | 26.19 | 25.56 | 22.61 | 24.04 | 26.89 | 24.19 | 24.12 | 22.92 | 25.09 | 25.81 | 24.29 | 23.79 | 24.95 | 25.03 | 27.41 | 23.93 | 24.43 | 26.35 | 25.76 | 23.54 | 26.53 | 26.35 | 25.61 | 23.21 | 23.96 | 24 | 26.47 | 25.93 | 25.45 | 23.92 | 25.03 | 24.12 | 24.44 | 26.8 | 27.83 | 24.28 | 24.57 | 23.12 | 23.34 | 25.51 | 24.18 | 24.7 | 25.35 | 25.36
Nickel (Ni) |  | <0.05 | <0.05 | <0.05 | <0.05 | <0.05 | <0.05 | <0.05 | <0.05 | <0.05 | <0.05 | <0.05 | <0.05 | <0.05 | <0.05 | <0.05 | <0.05 | <0.05 | <0.05 | <0.05 | <0.05 | <0.05 | <0.05 | <0.05 | <0.05 | <0.05 | <0.05 | <0.05 | <0.05 | <0.05 | <0.05 | <0.05 | <0.05 | <0.05 | <0.05 | <0.05 | <0.05 | <0.05 | <0.05 | <0.05 | <0.05 | <0.05 | <0.05 | <0.05 | <0.05 | <0.05 | <0.05 | <0.05 | <0.05 | <0.05 | <0.05
Lead (Pb) |  | <0.1 | <0.1 | <0.1 | <0.1 | <0.1 | <0.1 | <0.1 | <0.1 | <0.1 | <0.1 | <0.1 | <0.1 | <0.1 | <0.1 | <0.1 | <0.1 | <0.1 | <0.1 | <0.1 | <0.1 | <0.1 | <0.1 | <0.1 | <0.1 | <0.1 | <0.1 | <0.1 | <0.1 | <0.1 | <0.1 | <0.1 | <0.1 | <0.1 | <0.1 | <0.1 | <0.1 | <0.1 | <0.1 | <0.1 | <0.1 | <0.1 | <0.1 | <0.1 | <0.1 | <0.1 | <0.1 | <0.1 | <0.1 | <0.1 | <0.1
Antimony (Sb) |  | <0.05 | <0.05 | <0.05 | <0.05 | <0.05 | <0.05 | <0.05 | <0.05 | <0.05 | <0.05 | <0.05 | <0.05 | <0.05 | <0.05 | <0.05 | <0.05 | <0.05 | <0.05 | <0.05 | <0.05 | <0.05 | <0.05 | <0.05 | <0.05 | <0.05 | <0.05 | <0.05 | <0.05 | <0.05 | <0.05 | <0.05 | <0.05 | <0.05 | <0.05 | <0.05 | <0.05 | <0.05 | <0.05 | <0.05 | <0.05 | <0.05 | <0.05 | <0.05 | <0.05 | <0.05 | <0.05 | <0.05 | <0.05 | <0.05 | <0.05
Selenium (Se) |  | <0.1 | <0.1 | <0.1 | <0.1 | <0.1 | <0.1 | <0.1 | <0.1 | <0.1 | <0.1 | <0.1 | <0.1 | <0.1 | <0.1 | <0.1 | <0.1 | <0.1 | <0.1 | <0.1 | <0.1 | <0.1 | <0.1 | <0.1 | <0.1 | <0.1 | <0.1 | <0.1 | <0.1 | <0.1 | <0.1 | <0.1 | <0.1 | <0.1 | <0.1 | <0.1 | <0.1 | <0.1 | <0.1 | <0.1 | <0.1 | <0.1 | <0.1 | <0.1 | <0.1 | <0.1 | <0.1 | <0.1 | <0.1 | <0.1 | <0.1
Silicon (Si) |  | <1 | <1 | <1 | <1 | <1 | <1 | <1 | <1 | 0.281 (BQL) | 0.331 (BQL) | 0.303 (BQL) | 0.29 (BQL) | 0.303 (BQL) | 0.254 (BQL) | 0.227 (BQL) | 0.257 (BQL) | <1 | <1 | <1 | <1 | <1 | <1 | <1 | <1 | 0.27 (BQL) | 0.265 (BQL) | 0.248 (BQL) | 0.286 (BQL) | 0.19 (BQL) | 0.172 (BQL) | 0.21 (BQL) | 0.18 (BQL) | <1 | <1 | <1 | <1 | <1 | <1 | <1 | <1 | <1 | <1 | <1 | <1 | <1 | <1 | <1 | <1 | <1 | <1
Strontium (Sr) |  | 0.004 (BQL) | 0.003 (BQL) | 0.004 (BQL) | 0.003 (BQL) | 0.005 (BQL) | 0.004 (BQL) | 0.005 (BQL) | 0.005 (BQL) | 0.001 (BQL) | 0.001 (BQL) | 0.001 (BQL) | 0.001 (BQL) | 0.002 (BQL) | 0.002 (BQL) | 0.002 (BQL) | 0.002 (BQL) | 0.004 (BQL) | 0.004 (BQL) | 0.005 (BQL) | 0.005 (BQL) | 0.006 (BQL) | 0.005 (BQL) | 0.006 (BQL) | 0.007 (BQL) | 0.001 (BQL) | 0.001 (BQL) | 0.001 (BQL) | 0.002 (BQL) | 0.001 (BQL) | 0.001 (BQL) | 0.004 (BQL) | 0.002 (BQL) | <0.01 | <0.01 | <0.01 | <0.01 | <0.01 | <0.01 | <0.01 | <0.01 | <0.01 | <0.01 | <0.01 | <0.01 | <0.01 | <0.01 | <0.01 | <0.01 | <0.01 | <0.01
Titanium (Ti) |  | <0.01 | <0.01 | <0.01 | <0.01 | <0.01 | <0.01 | <0.01 | <0.01 | <0.01 | <0.01 | <0.01 | <0.01 | <0.01 | <0.01 | <0.01 | <0.01 | <0.01 | <0.01 | <0.01 | <0.01 | <0.01 | <0.01 | <0.01 | <0.01 | <0.01 | <0.01 | <0.01 | <0.01 | <0.01 | <0.01 | <0.01 | <0.01 | <0.01 | <0.01 | <0.01 | <0.01 | <0.01 | <0.01 | <0.01 | <0.01 | <0.01 | <0.01 | <0.01 | <0.01 | <0.01 | <0.01 | <0.01 | <0.01 | <0.01 | <0.01
Thallium (Tl) |  | <0.1 | <0.1 | <0.1 | <0.1 | <0.1 | <0.1 | <0.1 | <0.1 | <0.1 | <0.1 | <0.1 | <0.1 | <0.1 | <0.1 | <0.1 | <0.1 | <0.1 | <0.1 | <0.1 | <0.1 | <0.1 | <0.1 | <0.1 | <0.1 | <0.1 | <0.1 | <0.1 | <0.1 | <0.1 | <0.1 | <0.1 | <0.1 | <0.1 | <0.1 | <0.1 | <0.1 | <0.1 | <0.1 | <0.1 | <0.1 | <0.1 | <0.1 | <0.1 | <0.1 | <0.1 | <0.1 | <0.1 | <0.1 | <0.1 | <0.1
Uranium (U) |  | <0.05 | <0.05 | <0.05 | <0.05 | <0.05 | <0.05 | <0.05 | <0.05 | <0.05 | <0.05 | <0.05 | <0.05 | <0.05 | <0.05 | <0.05 | <0.05 | <0.05 | <0.05 | <0.05 | <0.05 | <0.05 | <0.05 | <0.05 | <0.05 | <0.05 | <0.05 | <0.05 | <0.05 | <0.05 | <0.05 | <0.05 | <0.05 | <0.05 | <0.05 | <0.05 | <0.05 | <0.05 | <0.05 | <0.05 | <0.05 | <0.05 | <0.05 | <0.05 | <0.05 | <0.05 | <0.05 | <0.05 | <0.05 | <0.05 | <0.05
Vanadium (V) |  | <0.02 | <0.02 | <0.02 | <0.02 | <0.02 | <0.02 | <0.02 | <0.02 | <0.02 | <0.02 | <0.02 | <0.02 | <0.02 | <0.02 | <0.02 | <0.02 | <0.02 | <0.02 | <0.02 | <0.02 | <0.02 | <0.02 | <0.02 | <0.02 | <0.02 | <0.02 | <0.02 | <0.02 | <0.02 | <0.02 | <0.02 | <0.02 | <0.02 | <0.02 | <0.02 | <0.02 | <0.02 | <0.02 | <0.02 | <0.02 | <0.02 | <0.02 | <0.02 | <0.02 | <0.02 | <0.02 | <0.02 | <0.02 | <0.02 | <0.02
Zinc (Zn) |  | <0.1 | <0.1 | <0.1 | <0.1 | <0.1 | <0.1 | <0.1 | <0.1 | <0.1 | <0.1 | <0.1 | <0.1 | <0.1 | <0.1 | <0.1 | <0.1 | 0.084 (BQL) | 0.054 (BQL) | 0.153 | 0.166 | 0.092 (BQL) | 0.093 (BQL) | 1.388 | 1.469 | 0.19 | 0.129 | 0.225 | 0.129 | 0.199 | 0.184 | 0.618 | 1.35 | <0.1 | <0.1 | <0.1 | <0.1 | <0.1 | <0.1 | <0.1 | <0.1 | <0.1 | <0.1 | 0.686 | 0.647 | 1.213 | 1.324 | 2.535 | 2.579 | 5.339 | 5.284
Sample Data | [7 empty] | Metals Data |  |  | Multiplied by dilution factor (mg/L in Supernatant) | [6 empty] | x (C0-Ce) (mg/L) |  |  |  | Comments | metal Sorbed (x/m, mg/g) |  |  | x=(C0-Ce)*Volume of liquid | 0.03
ID | Volume Soln (ml) | pH @ 24 hrs | Volume sample (ml) | m (mass biochar (g)) | Volume DI-water (ml) | Volume nitric (ml) | Dilution Factor | Cadmium | Lead | Zinc (Zn) | Cadmium | average | Stdev | Lead | Zinc | average | Stdev | Cadmium | average | Zinc | average |  | Cadmium | Lead | Zinc | m= mass of sorbant | 0.1 | gram
Cd6B7 | 30.025 | 7.49 | 10.381 | 0.1 | 90.012 | 0.3 | 9.6997 | 0.148 | <0.1 | <0.1 | 1.4356 | 1.4453 | 0.0097771 | N/A | N/A | N/A | N/A | 4.9744 | 4.9647 | N/A | N/A |  | 1.4936 | N/A | N/A
Cd6B7b | 30.047 | 7.32 | 10.38 | 0.1002 | 90.014 | 0.3 | 9.7008 | 0.15 | <0.1 | <0.1 | 1.4551 | 2.8481 | 0.13846 | N/A | N/A | N/A | N/A | 4.9549 | 9.0998 | N/A | N/A |  | 1.4888 | N/A | N/A
Cd12B7 | 30.028 | 7.06 | 11.836 | 0.0999 | 90.002 | 0.3 | 8.6294 | 0.314 | <0.1 | <0.1 | 2.7096 | 5.6024 | 0.42684 | N/A | N/A | N/A | N/A | 9.2382 | 18.3232 | N/A | N/A |  | 2.7741 | N/A | N/A
Cd12B7b | 30.017 | 7.05 | 10.877 | 0.1001 | 90.022 | 0.3 | 9.3039 | 0.321 | <0.1 | <0.1 | 2.9866 | 5.9663 | 1.2542 | N/A | N/A | N/A | N/A | 8.9613 | 45.5302 | N/A | N/A |  | 2.6899 | N/A | N/A
Cd24B7 | 30.055 | 6.92 | 10.781 | 0.1002 | 90.01 | 0.3 | 9.3768 | 0.643 | <0.1 | <0.1 | 6.0293 | N/A | N/A | N/A | N/A | N/A | N/A | 17.8963 | N/A | N/A | N/A |  | 5.3787 | N/A | N/A
Cd24B7b | 30.004 | 6.71 | 10.238 | 0.1001 | 90.008 | 0.3 | 9.8209 | 0.527 | <0.1 | <0.1 | 5.1756 | N/A | N/A | N/A | N/A | N/A | N/A | 18.75 | N/A | N/A | N/A |  | 5.6257 | N/A | N/A
Cd48B7 | 30.005 | 6.9 | 10.859 | 0.1002 | 90.011 | 0.3 | 9.3167 | 0.775 | <0.1 | <0.1 | 7.2204 | N/A | N/A | N/A | N/A | N/A | N/A | 44.276 | N/A | N/A | N/A |  | 13.285 | N/A | N/A
Cd48B7b | 30.014 | 7.47 | 12.353 | 0.1002 | 90.007 | 0.3 | 8.3105 | 0.567 | <0.1 | <0.1 | 4.7121 | N/A | N/A | N/A | N/A | N/A | N/A | 46.7843 | N/A | N/A | N/A |  | 14.0419 | N/A | N/A
Zn6B7 | 30.028 | 7.06 | 11.303 | 0.1 | 90.01 | 0.3 | 8.9899 | <0.05 | <0.1 | 0.19 | N/A | N/A | N/A | N/A | 1.7081 | 1.4503 | 0.25778 | N/A | N/A | 4.2483 | 1.4503 |  | N/A | N/A | 1.2757
Zn6B7b | 30.03 | 7.04 | 10.955 | 0.1001 | 90.017 | 0.3 | 9.2444 | <0.05 | <0.1 | 0.129 | N/A | N/A | N/A | N/A | 1.1925 | 1.639 | 0.46447 | N/A | N/A | 4.7639 | 1.639 |  | N/A | N/A | 1.4306
Zn12B7 | 30.008 | 7.17 | 10.818 | 0.1001 | 90.015 | 0.3 | 9.3486 | <0.05 | <0.1 | 0.225 | N/A | N/A | N/A | N/A | 2.1034 | 1.8556 | 0.021814 | N/A | N/A | 9.5447 | 1.8556 |  | N/A | N/A | 2.8642
Zn12B7b | 30.083 | 7.46 | 11.142 | 0.1002 | 90.002 | 0.3 | 9.1046 | <0.05 | <0.1 | 0.129 | N/A | N/A | N/A | N/A | 1.1745 | 9.3143 | 3.3849 | N/A | N/A | 10.4737 | 9.3143 |  | N/A | N/A | 3.1508
Zn24B7 | 30 | 7.19 | 10.708 | 0.0999 | 90.014 | 0.3 | 9.4343 | <0.05 | <0.1 | 0.199 | N/A | N/A | N/A | N/A | 1.8774 | N/A | N/A | N/A | N/A | 21.2489 | N/A |  | N/A | N/A | 6.3747
Zn24B7b | 30.105 | 7.22 | 10.073 | 0.0999 | 90.017 | 0.3 | 9.9662 | <0.05 | <0.1 | 0.184 | N/A | N/A | N/A | N/A | 1.8338 | N/A | N/A | N/A | N/A | 21.2925 | N/A |  | N/A | N/A | 6.4101
Zn48B7 | 30.028 | 7.22 | 10.507 | 0.1 | 90.003 | 0.3 | 9.5946 | <0.05 | <0.1 | 0.618 | N/A | N/A | N/A | N/A | 5.9294 | N/A | N/A | N/A | N/A | 40.3114 | N/A |  | N/A | N/A | 12.1047
Zn48B7b | 30.03 | 6.95 | 10.742 | 0.1003 | 90.006 | 0.3 | 9.4068 | <0.05 | <0.1 | 1.35 | N/A | N/A | N/A | N/A | 12.6992 | N/A | N/A | N/A | N/A | 33.5416 | N/A |  | N/A | N/A | 10.0725
<0.1
Cd6Bk | N/A | N/A | 11.657 | N/A | 90.024 | 0.3 | 8.7485 | 0.741 | <0.1 | <0.1 | 6.4826 | 6.41 | N/A | N/A | N/A | N/A | N/A
Cd6Bkb | N/A | N/A | 11.576 | N/A | 90.015 | 0.3 | 8.8019 | 0.72 | <0.1 | <0.1 | 6.3374 | 11.9479 | N/A | N/A | N/A | N/A | N/A
Cd12Bk | N/A | N/A | 11.66 | N/A | 90.04 | 0.3 | 8.7479 | 1.38 | <0.1 | <0.1 | 12.072 | 23.9256 | N/A | N/A | N/A | N/A | N/A
Cd12Bkb | N/A | N/A | 11.147 | N/A | 90.015 | 0.3 | 9.1022 | 1.299 | <0.1 | <0.1 | 11.8237 | 44.9522 | N/A | N/A | N/A | N/A | N/A
Cd24Bk | N/A | N/A | 11.764 | N/A | 90.045 | 0.3 | 8.6798 | 2.752 | <0.1 | <0.1 | 23.8868 | 51.4964 | N/A | N/A | N/A | N/A | N/A
Cd24Bkb | N/A | N/A | 11.151 | N/A | 90.002 | 0.3 | 9.0981 | 2.634 | <0.1 | <0.1 | 23.9644 | N/A | N/A | N/A | N/A | N/A | N/A
Cd48Bk | N/A | N/A | 12.577 | N/A | 90.03 | 0.3 | 8.1822 | 5.144 | <0.1 | <0.1 | 42.089 | N/A | N/A | N/A | N/A | N/A | N/A
Cd48Bk | N/A | N/A | 12.129 | N/A | 90.018 | 0.3 | 8.4465 | 5.661 | <0.1 | <0.1 | 47.8154 | N/A | N/A | N/A | N/A | N/A | N/A
Cd48bBk | N/A | N/A | 10.847 | N/A | 90.028 | 0.3 | 9.3275 | 5.879 | <0.1 | <0.1 | 54.8362 | N/A | N/A | N/A | N/A | N/A | N/A
Cd48bBkb | N/A | N/A | 10.853 | N/A | 90.017 | 0.3 | 9.3218 | 5.166 | <0.1 | <0.1 | 48.1567 | N/A | N/A | N/A | N/A | N/A | N/A
Zn6Bk | N/A | N/A | 11.714 | N/A | 90.007 | 0.3 | 8.7093 | <0.05 | <0.1 | 0.686 | N/A | N/A | N/A | N/A | 5.9746 | 5.9564
Zn6Bkb | N/A | N/A | 11.044 | N/A | 90.018 | 0.3 | 9.178 | <0.05 | <0.1 | 0.647 | N/A | N/A | N/A | N/A | 5.9382 | 11.6482
Zn12Bkb | N/A | N/A | 11.545 | N/A | 90.013 | 0.3 | 8.8227 | <0.05 | <0.1 | 1.213 | N/A | N/A | N/A | N/A | 10.7019 | 23.1263
Zn12Bk | N/A | N/A | 10.609 | N/A | 90.008 | 0.3 | 9.5124 | <0.05 | <0.1 | 1.324 | N/A | N/A | N/A | N/A | 12.5944 | 46.2408
Zn24Bk | N/A | N/A | 11.236 | N/A | 90.038 | 0.3 | 9.04 | <0.05 | <0.1 | 2.535 | N/A | N/A | N/A | N/A | 22.9165 | N/A | N/A
Zn24Bkb | N/A | N/A | 11.223 | N/A | 90.028 | 0.3 | 9.0485 | <0.05 | <0.1 | 2.579 | N/A | N/A | N/A | N/A | 23.336 | N/A | N/A
Zn48Bk | N/A | N/A | 11.614 | N/A | 90.002 | 0.3 | 8.7753 | <0.05 | <0.1 | 5.339 | N/A | N/A | N/A | N/A | 46.8512 | N/A | N/A
Zn48Bkb | N/A | N/A | 11.827 | N/A | 90.006 | 0.3 | 8.6356 | <0.05 | <0.1 | 5.284 | N/A | N/A | N/A | N/A | 45.6304 | N/A | N/A

## Models
x=(C0-Ce)*Volume of liquid
m= mass of sorbant | 0.1 | g
volume= | 0.03 | L
Cd Biochar 7
Cd6B7 | 6.41 | 1.4453 | 0.14894 | 1.4894 | 0.17301 | 0.15997 | KF = | 10^y-int = | 1.8047 | 0.97042 | qmax = | 1/slope = | 15.4083
Cd12B7 | 11.9479 | 2.8481 | 0.27299 | 2.7299 | 0.43615 | 0.45456 | n = | 1/slope = | 1.6477 | 1.0433 | KL = | 1/yint*qmax = | 0.10431
Cd24B7 | 23.9256 | 5.6024 | 0.54969 | 5.4969 | 0.74012 | 0.74838 |  |  |  | 1.0192
Cd48bB5b | 51.4964 | 5.9663 | 1.3659 | 13.659 | 1.1354 | 0.7757 |  |  |  | 0.4368
B7 Cd 96 | 86.5269 | 0.161 | 2.591 | 25.9098 | 1.4135 | -0.79317 |  |  |  | 0.0062139
Zn Biochar 7
Zn6B7 | 5.9564 | 1.4503 | 0.13518 | 1.3518 | 0.13092 | 0.16146 | KF = | 10^y-int = | 2.509 | 1.0728 | qmax = | 1/slope = | 12.9032
Zn12B7 | 11.6482 | 1.639 | 0.30028 | 3.0028 | 0.47752 | 0.21457 | n = | 1/slope = | 2.1915 | 0.54582 | KL = | 1/yint*qmax = | 0.18304
Zn24B7 | 23.1263 | 1.8556 | 0.63812 | 6.3812 | 0.8049 | 0.26849 |  |  |  | 0.29079
Zn48B7 | 46.2408 | 9.3143 | 1.1078 | 11.0779 | 1.0445 | 0.96915 |  |  |  | 0.8408
B7 Zn 96 | 91.788 | #VALUE! | #VALUE! | #VALUE! | #VALUE! | #VALUE! |  |  |  | #VALUE!

## Raw Data 192 ppm
Sample Data | [11 empty] | Metals Data |  |  | Multiplied by dilution factor (mg/L in Supernatant) | [8 empty] | x (C0-Ce) (mg/L)
ID | lab book ID | Volume Soln (ml) | Target pH | Initial pH | pH @ 24 hrs | pH adjusted at 24 hrs y/n | Volume sample (ml) | m (mass biochar (g)) | Volume DI-water (ml) | Volume nitric (ml) | Dilution Factor | Cadmium | Lead | Zinc (Zn) | Cadmium | Lead | Zinc | Zinc | average | Stdev | Calcium | average | stdev | Cadmium | Cobalt | Copper | Nickel | Lead | Zinc
Cd192B7 |  | 30.26 | 7 | 6.66 | 5.95 | yes 6.98 | 11.175 |  | 90.01 | 0.33 | 9.0841 | 9.046 |  |  | 82.1749
Cd192B7b |  | 30.004 | 7 | 6.96 | 6.78 | yes 7.24 | 10.026 |  | 90.018 |  | 9.9785 | 10 |  |  | 99.7846
Cd192B5 |  | 30.062 | 7 | 5.11 | 5.98 | yes 6.77 | 11.16 |  | 90.003 |  | 9.0648 | 14.29 |  |  | 129.5358
Cd192B5b |  | 30.005 | 7 | 5.76 | 6.65 | yes, 6.87 | 10.47 |  | 90.036 |  | 9.5994 | 13.16 |  |  | 126.3285
Pb192B7 |  | 30.016 | free drift | 4.64 | 6.52 | no | 11 |  | 90.005 |  | 9.1823 |  | 0.867 |  |  | 7.961
Pb192B7b |  | 30.028 | free drift | 5.38 | 6.22 | no | 10.266 |  | 90.075 |  | 9.7741 |  | 0.397 |  |  | 3.8803
Pb384B5b |  | 30.028 | 7 | 5.29 | 6.01 | yes, 7.31 | 5.88 |  | 95.024 |  | 17.1605 |  | 0.55 |  |  | 9.4383
Pb384B5b |  | 30.073 | 7 | 5.9 | 6.47 | yes, 6.62 | 5.257 |  | 95.068 |  | 19.0841 |  | 1 |  |  | 19.0841
Zn192B7 |  | 30.038 | 7 | 6.45 | 6.58 | yes 6.73 | 11.353 |  | 90.018 |  | 8.929 |  |  | 12.12 |  |  | 108.2195
Zn192B7b |  | 30.016 | 7 | 6.58 | 6.56 | yes 6.83 | 10.402 |  | 90.025 |  | 9.6546 |  |  | 11.08 |  |  | 106.9728
Zn192B5 |  | 30.015 | 7 | 5.61 | 6.28 | yes, 6.28 | 10.797 |  | 90.014 |  | 9.3369 |  |  | 11.98 |  |  | 111.8566
Zn192B5b |  | 30.087 | 7 | 5.93 | 6.38 | yes, 6.38 | 10.668 |  | 90.001 |  | 9.4365 |  |  | 12.52 |  |  | 118.1455

## Raw Data 768 ppm B7
|  | Cd768B7 | Cd768B7 b | Pb768B7 | Pb768B7b | Zn768B7 | Zn768B7b | Cd768BK | Cd768BKb |  | Pb768BK | Pb768BKb | Zn768BK | Zn768BKb
Silver (Ag) |  | <0.1 | <0.1 | <0.1 | <0.1 | <0.1 | <0.1 | <0.1 | <0.1 |  | <0.1 | <0.1 | <0.1 | <0.1
Aluminum (Al) |  | <0.5 | <0.5 | <0.5 | <0.5 | <0.5 | <0.5 | <0.5 | <0.5 |  | <0.5 | <0.5 | <0.5 | <0.5
Arsenic (As) |  | <0.05 | <0.05 | <0.05 | 0.013 (BQL) | <0.05 | <0.05 | <0.05 | <0.05 |  | <0.05 | <0.05 | 0.01 (BQL) | <0.05
Boron (B) |  | <0.5 | <0.5 | <0.5 | <0.5 | <0.5 | <0.5 | <0.5 | <0.5 |  | <0.5 | <0.5 | <0.5 | <0.5
Barium (Ba) |  | <0.1 | <0.1 | <0.1 | <0.1 | <0.1 | <0.1 | <0.1 | <0.1 |  | <0.1 | <0.1 | <0.1 | <0.1
Beryllium (Be) |  | <0.1 | <0.1 | <0.1 | <0.1 | <0.1 | <0.1 | <0.1 | <0.1 |  | <0.1 | <0.1 | <0.1 | <0.1
Calcium (Ca) |  | 0.503 | 0.382 (BQL) | 1.609 | 1.632 | 1.05 | 0.842 | <0.5 | <0.5 |  | <0.5 | <0.5 | <0.5 | <0.5
Cadmium (Cd) |  | 42.69 | 35.86 | <0.05 | <0.05 | <0.05 | <0.05 | 46.49 | <0.05 |  | <0.05 | <0.05 | <0.05 | <0.05
Cobalt (Co) |  | <0.05 | <0.05 | <0.05 | <0.05 | <0.05 | <0.05 | <0.05 | <0.05 |  | <0.05 | <0.05 | <0.05 | <0.05
Chromium (Cr) |  | <0.01 | <0.01 | <0.01 | <0.01 | <0.01 | <0.01 | <0.01 | <0.01 |  | <0.01 | <0.01 | <0.01 | <0.01
Copper (Cu) |  | <0.1 | <0.1 | <0.1 | <0.1 | <0.1 | <0.1 | <0.1 | <0.1 |  | <0.1 | <0.1 | <0.1 | <0.1
Iron (Fe) |  | <0.1 | <0.1 | <0.1 | <0.1 | <0.1 | <0.1 | <0.1 | <0.1 |  | <0.1 | <0.1 | <0.1 | <0.1
Potassium (K) |  | 3.916 | 3.066 | 3.912 | 3.036 | 3.4 | 2.892 | <0.5 | <0.5 |  | <0.5 | <0.5 | <0.5 | 1.046
Lithium (Li) |  | <0.02 | <0.02 | <0.02 | <0.02 | <0.02 | <0.02 | <0.02 | <0.02 |  | <0.02 | <0.02 | <0.02 | <0.02
Magnesium (Mg) |  | 0.306 (BQL) | 0.263 (BQL) | 0.413 (BQL) | 0.405 (BQL) | 0.281 (BQL) | 0.275 (BQL) | <0.5 | <0.5 |  | <0.5 | <0.5 | <0.5 | <0.5
Manganese (Mn) |  | <0.1 | <0.1 | <0.1 | <0.1 | <0.1 | <0.1 | <0.1 | <0.1 |  | <0.1 | <0.1 | <0.1 | <0.1
Molybdenum (Mo) |  | 0.005 (BQL) | 0.005 (BQL) | <0.05 | <0.05 | <0.05 | <0.05 | <0.05 | <0.05 |  | <0.05 | <0.05 | <0.05 | <0.05
Sodium (Na) |  | 14.81 | 12.87 | 14.96 | 12.39 | 17.17 | 15.11 | 14.16 | 11.91 |  | 12.09 | 12.31 | 12.44 | 11.75
Nickel (Ni) |  | <0.05 | <0.05 | <0.05 | <0.05 | <0.05 | <0.05 | <0.05 | <0.05 |  | <0.05 | <0.05 | <0.05 | <0.05
Lead (Pb) |  | <0.1 | <0.1 | 25.14 | 17.68 | <0.1 | <0.1 | <0.1 | 41.81 |  | 41.48 | 42.42 | <0.1 | <0.1
Antimony (Sb) |  | <0.05 | <0.05 | <0.05 | <0.05 | <0.05 | <0.05 | <0.05 | <0.05 |  | <0.05 | <0.05 | <0.05 | <0.05
Selenium (Se) |  | <0.05 | <0.05 | <0.05 | <0.05 | <0.05 | <0.05 | <0.05 | <0.05 |  | <0.05 | <0.05 | <0.05 | <0.05
Silicon (Si) |  | 0.269 (BQL) | 0.243 (BQL) | 0.329 (BQL) | 0.292 (BQL) | <1 | <1 | <1 | <1 |  | <1 | <1 | <1 | <1
Strontium (Sr) |  | 0.005 (BQL) | 0.004 (BQL) | 0.008 (BQL) | 0.008 (BQL) | 0.006 (BQL) | 0.005 (BQL) | <0.01 | <0.01 |  | <0.01 | <0.01 | <0.01 | <0.01
Titanium (Ti) |  | <0.01 | <0.01 | <0.01 | <0.01 | <0.01 | <0.01 | <0.01 | <0.01 |  | <0.01 | <0.01 | <0.01 | <0.01
Thallium (Tl) |  | 0.018 (BQL) | 0.012 (BQL) | <0.1 | <0.1 | 0.011 (BQL) | <0.1 | <0.1 | 0.016 (BQL) |  | <0.1 | 0.013 (BQL) | <0.1 | <0.1
Uranium (U) |  | <0.05 | <0.05 | <0.05 | <0.05 | <0.05 | <0.05 | <0.05 | <0.05 |  | <0.05 | <0.05 | <0.05 | <0.05
Vanadium (V) |  | <0.02 | <0.02 | <0.02 | <0.02 | <0.02 | <0.02 | <0.02 | <0.02 |  | <0.02 | <0.02 | <0.02 | <0.02
Zinc (Zn) |  | <0.1 | <0.1 | <0.1 | <0.1 | 29.99 | 27.69 | <0.1 | <0.1 |  | <0.1 | <0.1 | 35.12 | 35.43
Sample Data | [11 empty] | Metals Data |  |  | Multiplied by dilution factor (mg/L in Supernatant)
ID | lab book ID | Volume Soln (ml) | Target pH | Initial pH | pH @ 24 hrs | pH adjusted at 24 hrs y/n | Volume sample (ml) | m (mass biochar (g)) | Volume DI-water (ml) | Volume nitric (ml) | Dilution Factor | Cadmium | lead | Zinc | Cadmium | lead | Zinc
Cd768B7 |  |  | 7 | 7.24 | 6.99 | 7.12 yes | 6.98 |  | 95.01 | 0.3 | 14.6547 | 42.69 |  |  | 625.6103 | 0 | 0
Cd768B7b |  |  | 7 | 7.26 | 7.04 | 7.19 yes | 5.809 |  | 95.038 | 0.3 | 17.4121 | 35.86 |  |  | 624.3986 | 0 | 0
Pb768B7 |  |  | free drift | 4.58 | 5.11 | no | 6.898 |  | 95.021 | 0.3 | 14.8186 |  | 25.14 |  | 0 | 372.5407 | 0
Pb768B7b |  |  | free drift | 4.97 | 5.94 | no | 5.481 |  | 95.011 | 0.3 | 18.3893 |  | 17.68 |  | 0 | 325.1236 | 0
Zn768B7 |  |  | 7 | 6.27 | 5.94 | 6.53 yes | 6.131 |  | 95 | 0.3 | 16.544 |  |  | 29.99 | 0 | 0 | 496.1533
Zn768B7b |  |  | 7 | 6.44 | 6.39 | 6.61 yes | 5.312 |  | 95.023 | 0.3 | 18.9448 |  |  | 27.69 | 0 | 0 | 524.5827
Cd768BK | [6 empty] | 6.42 |  | 95.02 | 0.3 | 15.8474 | 46.49 |  |  | 736.7434 | 0 | 0
Cd768BKb | [6 empty] | 5.737 |  | 95.047 | 0.3 | 17.6197 | 41.81 |  |  | 736.6781 | 0 | 0
Pb768BK | [6 empty] | 5.433 |  | 95.002 | 0.3 | 18.5413 |  | 41.48 |  | 0 | 769.094 | 0
Pb768BKb | [6 empty] | 5.509 |  | 95.013 | 0.3 | 18.3013 |  | 42.42 |  | 0 | 776.3422 | 0
Zn768BK | [6 empty] | 5.595 |  | 95.019 | 0.3 | 18.0365 |  |  | 35.12 | 0 | 0 | 633.4405
Zn768BKb | [6 empty] | 5.25 |  | 95.011 | 0.3 | 19.1545 |  |  | 35.43 | 0 | 0 | 678.6431

## Organized for Origin
|  | Initial Me concentration |  | End Me concentration |  |  |  |  | mass of sorbant |  | Mass sorbed |  | Volume F- solution |  | Mass sorbed per mass sorbent
ID | pH | C0 (mg/L) A | C0 (mg/L) B | Ce (mg/L) A | Ce (mg/L) B | Ce Average | C0-Ce A | C0-Ce B | m (g) A | m (g) B | X (mg) A | X (mg) B | volume (L) A | volume (L) B | q=X/m (mg/g) A | q=X/m (mg/g) B | average (x/m) | StDEV (x/m)
Cd6B7 |  | 6.4826 | 6.3374 | 1.4356 | 1.4551 | 1.4453 | 5.0471 | 4.8823 | 0.1 | 0.102 | 0.15141 | 0.14647 | 0.03 | 0.03 | 1.5141 | 1.436 | 1.475 | 0.039079
Cd12B7 |  | 12.072 | 11.8237 | 2.7096 | 2.9866 | 2.8481 | 9.3624 | 8.8372 | 0.1 | 0.102 | 0.28087 | 0.26511 | 0.03 | 0.03 | 2.8087 | 2.5992 | 2.7039 | 0.10478
Cd24B7 |  | 23.8868 | 23.9644 | 6.0293 | 5.1756 | 5.6024 | 17.8575 | 18.7888 | 0.1 | 0.102 | 0.53573 | 0.56366 | 0.03 | 0.03 | 5.3573 | 5.5261 | 5.4417 | 0.084436
Cd48bB5b |  | 44.9522 | 51.4964 | 7.2204 | 4.7121 | 5.9663 | 37.7317 | 46.7843 | 0.1 | 0.102 | 1.132 | 1.4035 | 0.03 | 0.03 | 11.3195 | 13.7601 | 12.5398 | 1.2203
B7 Cd 96 |  | 86.6838 | 86.37 | 44.5104 | 45.1118 | 44.8111 | 42.1734 | 41.2582 | 0.1 | 0.102 | 1.2652 | 1.2377 | 0.03 | 0.03 | 12.652 | 12.1348 | 12.3934 | 0.25863
Cd192B7 |  | 192 | 192 | 82.1749 | 99.7846 | 90.9797 | 109.8251 | 92.2154 | 0.1 | 0.102 | 3.2948 | 2.7665 | 0.03 | 0.03 | 32.9475 | 27.1222 | 30.0349 | 2.9127
Cd768B7 |  | 736.74 | 736.67 | 625.6103 | 624.3986 | 625.0045 | 111.1297 | 112.2714 | 0.1 | 0.102 | 3.3339 | 3.3681 | 0.03 | 0.03 | 33.3389 | 33.021 | 33.18 | 0.15895
B7 Pb 96 | 7.24 | 99.5894 | 98.9668 | 1.2004 | 0.82133 | 1.0108 | 98.3891 | 98.1455 | 0.1 | 0.102 | 2.9517 | 2.9444 | 0.03 | 0.03 | 29.5167 | 28.8663 | 29.1915 | 0.3252
Pb192B7 | 6.37 | 192 | 192 | 0.867 | 0.397 | 0.632 | 191.133 | 191.603 | 0.1 | 0.102 | 5.734 | 5.7481 | 0.03 | 0.03 | 57.3399 | 56.3538 | 56.8469 | 0.49304
Pb768B7 | 5.09 | 769.094 | 776.3422 | 372.5407 | 325.1236 | 348.8322 | 396.5533 | 451.2186 | 0.1 | 0.102 | 11.8966 | 13.5366 | 0.03 | 0.03 | 118.966 | 132.7114 | 125.8387 | 6.8727
Zn6B7 |  | 5.9746 | 5.9382 | 1.7081 | 1.1925 | 1.4503 | 4.2665 | 4.7457 | 0.1 | 0.102 | 0.128 | 0.14237 | 0.03 | 0.03 | 1.28 | 1.3958 | 1.3379 | 0.057913
Zn12B7 |  | 10.7019 | 12.5944 | 2.1034 | 1.1745 | 1.639 | 8.5985 | 11.4199 | 0.1 | 0.102 | 0.25795 | 0.3426 | 0.03 | 0.03 | 2.5795 | 3.3588 | 2.9692 | 0.38962
Zn24B7 |  | 22.9165 | 23.336 | 1.8774 | 1.8338 | 1.8556 | 21.0391 | 21.5022 | 0.1 | 0.102 | 0.63117 | 0.64507 | 0.03 | 0.03 | 6.3117 | 6.3242 | 6.318 | 0.0062247
Zn48B7 |  | 46.8512 | 45.6304 | 5.9294 | 12.6992 | 9.3143 | 40.9217 | 32.9312 | 0.1 | 0.102 | 1.2277 | 0.98794 | 0.03 | 0.03 | 12.2765 | 9.6856 | 10.9811 | 1.2954
B7 Zn 96 |  | 91.4996 | 92.0764 | 50.9399 | 55.4396 | 53.1897 | 40.5597 | 36.6369 | 0.1 | 0.102 | 1.2168 | 1.0991 | 0.03 | 0.03 | 12.1679 | 10.7755 | 11.4717 | 0.69618
Zn192B7 |  | 192 | 192 | 108.2195 | 106.9728 | 107.5962 | 83.7805 | 85.0272 | 0.1 | 0.102 | 2.5134 | 2.5508 | 0.03 | 0.03 | 25.1341 | 25.008 | 25.0711 | 0.063069
Zn768B7 |  | 633.44 | 678.64 | 496.1533 | 524.5827 | 510.368 | 137.2867 | 154.0573 | 0.1 | 0.102 | 4.1186 | 4.6217 | 0.03 | 0.03 | 41.186 | 45.311 | 43.2485 | 2.0625
|  | 65.38 |  | 0 |  |  | 65.38 |  | 0.1 | 0.1 | 1.9614 | 0 | 0.03 | 0.03 | 19.614 | 0 | 9.807 | 9.807
Note on N2: Windows User: Liter
Note on O2: Windows User: Liter