## Cover Letter
MEMORANDUM | (LABORATORY DATA REPORT)
EPA Metals Laboratory
To: |  | Chunming Su | From: | LMC
|  |  | Lab: | Metals
QA Reviewer: |  | Rick Wilkin | Date: | 2019-07-17
Technical Directive No.: |  | EPA MA016 | Originator: | Chunming Su
Task No.: |  | -- | Copies: | R. Wallace
R. Wilkin
L. Costantino
C. Wadler
T. Lee
Sample Site/Project: |  | Heavy Metals Removal
Date Collected: |  | 2019-03-01 | Sample Set No.: | 7578
Date Received: |  | 2019-03-14 | Sample Matrix: | Aqueous
Date Analyzed: |  | 2019-05-08 | Analysis Type: | ICP-OES
No. Samples Analyzed: |  | 46 | Sample Preparation: | NA
Method(s) Used : |  | NRMRL-GWERD-09-0 Standard Operating Procedure for Operation of the
Perkin Elmer Optima 8300DV ICP-OES
Comments: See QC notes listed on the Data Tab and QA Data Tab. The MDLs and QLs represent those determined in August 2018. Sample data flagged with red are above the Linear Dynamic Range for that element and are estimated.

## Data
EPA Metals Laboratory
Results Report
Laboratory: | Metals |  | Report Date: | 2019-07-17
Technical Directive: | EPA MA016 |  |  |  |  | Sample Results
Analysts: | LMC & CW |  |  | Sample Lab ID |  | Cd768B7 |  | Cd768B7 b |  | Pb768B7 |  | Pb768B7b |  | Zn768B7b |  | Cd768BK |  | Zn768B7 |  | Cd768BKb |  | Pb768BK |  | Pb768BKb |  | Zn768BK |  | 15A178 |  | 30A178 |  | Zn768BKb |  | 45A178 |  | 60A178 |  | 75A178 |  | 90A178 |  | 135A178 |  | 180A178 |  | 225A178 |  | 315A178 |  | 15B178 |  | 30B178 |  | 45B178 |  | 60B178 |  | 90B178 |  | 270A178 |  | 135B178 |  | 180B178 |  | 225B178 |  | 270B178 |  | 315B178 |  | 75B178 |  | C1R1A78 |  | C1R2A78 |  | C1R3A78 |  | C1R1B78 |  | C1R2B78 |  | C1R3B78 |  | D178B |  | C1DRA78 |  | D178A |  | BK3719 |  | BK3719b |  | C1DRB78
|  |  |  | Field Sample ID |  | 7578-19 |  | 7578-20 |  | 7578-21 |  | 7578-22 |  | 7578-24 |  | 7578-25 |  | 7578-23 |  | 7578-26 |  | 7578-27 |  | 7578-28 |  | 7578-29 |  | 7578-31 |  | 7578-32 |  | 7578-30 |  | 7578-33 |  | 7578-34 |  | 7578-35 |  | 7578-36 |  | 7578-37 |  | 7578-38 |  | 7578-39 |  | 7578-41 |  | 7578-42 |  | 7578-43 |  | 7578-44 |  | 7578-45 |  | 7578-47 |  | 7578-40 |  | 7578-48 |  | 7578-49 |  | 7578-50 |  | 7578-51 |  | 7578-52 |  | 7578-46 |  | 7578-53 |  | 7578-54 |  | 7578-55 |  | 7578-56 |  | 7578-57 |  | 7578-58 |  | 7578-60 |  | 7578-61 |  | 7578-59 |  | 7578-63 |  | 7578-64 |  | 7578-62
Method: | EPA 200.7 |  |  | Date Collected |  | 2019-03-19 |  | 2019-03-19 |  | 2019-03-19 |  | 2019-03-19 |  | 2019-03-19 |  | 2019-03-19 |  | 2019-03-19 |  | 2019-03-19 |  | 2019-03-19 |  | 2019-03-19 |  | 2019-03-19 |  | 2019-03-19 |  | 2019-03-19 |  | 2019-03-19 |  | 2019-03-19 |  | 2019-03-19 |  | 2019-03-19 |  | 2019-03-19 |  | 2019-03-19 |  | 2019-03-19 |  | 2019-03-19 |  | 2019-03-19 |  | 2019-03-19 |  | 2019-03-19 |  | 2019-03-19 |  | 2019-03-19 |  | 2019-03-19 |  | 2019-03-19 |  | 2019-03-19 |  | 2019-03-19 |  | 2019-03-19 |  | 2019-03-19 |  | 2019-03-19 |  | 2019-03-19 |  | 2019-03-19 |  | 2019-03-19 |  | 2019-03-19 |  | 2019-03-19 |  | 2019-03-19 |  | 2019-03-19 |  | 2019-03-19 |  | 2019-03-19 |  | 2019-03-19 |  | 2019-03-19 |  | 2019-03-19 |  | 2019-03-19
|  |  |  | Date Analyzed |  | 2019-05-08 |  | 2019-05-08 |  | 2019-05-08 |  | 2019-05-08 |  | 2019-05-08 |  | 2019-05-08 |  | 2019-05-08 |  | 2019-05-08 |  | 2019-05-08 |  | 2019-05-08 |  | 2019-05-08 |  | 2019-05-08 |  | 2019-05-08 |  | 2019-05-08 |  | 2019-05-08 |  | 2019-05-08 |  | 2019-05-08 |  | 2019-05-08 |  | 2019-05-08 |  | 2019-05-08 |  | 2019-05-08 |  | 2019-05-08 |  | 2019-05-08 |  | 2019-05-08 |  | 2019-05-08 |  | 2019-05-08 |  | 2019-05-08 |  | 2019-05-08 |  | 2019-05-08 |  | 2019-05-08 |  | 2019-05-08 |  | 2019-05-08 |  | 2019-05-08 |  | 2019-05-08 |  | 2019-05-08 |  | 2019-05-08 |  | 2019-05-08 |  | 2019-05-08 |  | 2019-05-08 |  | 2019-05-08 |  | 2019-05-08 |  | 2019-05-08 |  | 2019-05-08 |  | 2019-05-08 |  | 2019-05-08 |  | 2019-05-08
Analytes |  |  | Unit | MDL | QL | Data | DF | Data | DF | Data | DF | Data | DF | Data | DF | Data | DF | Data | DF | Data | DF | Data | DF | Data | DF | Data | DF | Data | DF | Data | DF | Data | DF | Data | DF | Data | DF | Data | DF | Data | DF | Data | DF | Data | DF | Data | DF | Data | DF | Data | DF | Data | DF | Data | DF | Data | DF | Data | DF | Data | DF | Data | DF | Data | DF | Data | DF | Data | DF | Data | DF | Data | DF | Data | DF | Data | DF | Data | DF | Data | DF | Data | DF | Data | DF | Data | DF | Data | DF | Data | DF | Data | DF | Data | DF | Data | DF
Names |  | Codes
Silver (Ag) |  | 7440-22-4 | mg/L | 0.04 | 0.1 | <0.1 | 1 | <0.1 | 1 | <0.1 | 1 | <0.1 | 1 | <0.1 | 1 | <0.1 | 1 | <0.1 | 1 | <0.1 | 1 | <0.1 | 1 | <0.1 | 1 | <0.1 | 1 | <0.1 | 1 | <0.1 | 1 | <0.1 | 1 | <0.1 | 1 | <0.1 | 1 | <0.1 | 1 | <0.1 | 1 | <0.1 | 1 | <0.1 | 1 | <0.1 | 1 | <0.1 | 1 | <0.1 | 1 | <0.1 | 1 | <0.1 | 1 | <0.1 | 1 | <0.1 | 1 | <0.1 | 1 | <0.1 | 1 | <0.1 | 1 | <0.1 | 1 | <0.1 | 1 | <0.1 | 1 | <0.1 | 1 | <0.1 | 1 | <0.1 | 1 | <0.1 | 1 | <0.1 | 1 | <0.1 | 1 | <0.1 | 1 | <0.1 | 1 | <0.1 | 1 | <0.1 | 1 | <0.1 | 1 | <0.1 | 1 | <0.1 | 1
Aluminum (Al) |  | 7429-90-5 | mg/L | 0.02 | 0.5 | <0.5 | 1 | <0.5 | 1 | <0.5 | 1 | <0.5 | 1 | <0.5 | 1 | <0.5 | 1 | <0.5 | 1 | <0.5 | 1 | <0.5 | 1 | <0.5 | 1 | <0.5 | 1 | 0.02 (BQL) | 1 | <0.5 | 1 | <0.5 | 1 | <0.5 | 1 | <0.5 | 1 | 0.051 (BQL) | 1 | <0.5 | 1 | <0.5 | 1 | <0.5 | 1 | <0.5 | 1 | <0.5 | 1 | <0.5 | 1 | <0.5 | 1 | <0.5 | 1 | <0.5 | 1 | <0.5 | 1 | <0.5 | 1 | <0.5 | 1 | <0.5 | 1 | <0.5 | 1 | <0.5 | 1 | <0.5 | 1 | <0.5 | 1 | <0.5 | 1 | <0.5 | 1 | <0.5 | 1 | <0.5 | 1 | <0.5 | 1 | <0.5 | 1 | 66.49 | 1 | <0.5 | 1 | 76.72 | 1 | <0.5 | 1 | <0.5 | 1 | <0.5 | 1
Arsenic (As) |  | 7440-38-2 | mg/L | 0.01 | 0.05 | <0.05 | 1 | <0.05 | 1 | <0.05 | 1 | 0.013 (BQL) | 1 | <0.05 | 1 | <0.05 | 1 | <0.05 | 1 | <0.05 | 1 | <0.05 | 1 | <0.05 | 1 | 0.01 (BQL) | 1 | 0.06 | 1 | <0.05 | 1 | <0.05 | 1 | <0.05 | 1 | <0.05 | 1 | 0.017 (BQL) | 1 | <0.05 | 1 | <0.05 | 1 | 0.015 (BQL) | 1 | 0.011 (BQL) | 1 | <0.05 | 1 | 0.031 (BQL) | 1 | <0.05 | 1 | <0.05 | 1 | <0.05 | 1 | <0.05 | 1 | <0.05 | 1 | <0.05 | 1 | <0.05 | 1 | <0.05 | 1 | <0.05 | 1 | <0.05 | 1 | <0.05 | 1 | <0.05 | 1 | <0.05 | 1 | <0.05 | 1 | <0.05 | 1 | <0.05 | 1 | 0.027 (BQL) | 1 | 0.205 | 1 | 0.091 | 1 | 0.227 | 1 | <0.05 | 1 | <0.05 | 1 | 0.1 | 1
Boron (B) |  | 7440-42-8 | mg/L | 0.16 | 0.5 | <0.5 | 1 | <0.5 | 1 | <0.5 | 1 | <0.5 | 1 | <0.5 | 1 | <0.5 | 1 | <0.5 | 1 | <0.5 | 1 | <0.5 | 1 | <0.5 | 1 | <0.5 | 1 | <0.5 | 1 | <0.5 | 1 | <0.5 | 1 | 0.173 (BQL) | 1 | <0.5 | 1 | <0.5 | 1 | <0.5 | 1 | 0.292 (BQL) | 1 | 0.225 (BQL) | 1 | 0.199 (BQL) | 1 | <0.5 | 1 | <0.5 | 1 | <0.5 | 1 | <0.5 | 1 | <0.5 | 1 | <0.5 | 1 | <0.5 | 1 | 0.303 (BQL) | 1 | 0.244 (BQL) | 1 | 0.19 (BQL) | 1 | <0.5 | 1 | <0.5 | 1 | <0.5 | 1 | <0.5 | 1 | <0.5 | 1 | <0.5 | 1 | <0.5 | 1 | <0.5 | 1 | <0.5 | 1 | 0.518 | 1 | 0.232 (BQL) | 1 | 0.602 | 1 | <0.5 | 1 | <0.5 | 1 | 0.234 (BQL) | 1
Barium (Ba) |  | 7440-39-3 | mg/L | 0.01 | 0.1 | <0.1 | 1 | <0.1 | 1 | <0.1 | 1 | <0.1 | 1 | <0.1 | 1 | <0.1 | 1 | <0.1 | 1 | <0.1 | 1 | <0.1 | 1 | <0.1 | 1 | <0.1 | 1 | <0.1 | 1 | <0.1 | 1 | <0.1 | 1 | <0.1 | 1 | <0.1 | 1 | <0.1 | 1 | <0.1 | 1 | <0.1 | 1 | <0.1 | 1 | <0.1 | 1 | <0.1 | 1 | <0.1 | 1 | <0.1 | 1 | <0.1 | 1 | <0.1 | 1 | <0.1 | 1 | <0.1 | 1 | <0.1 | 1 | <0.1 | 1 | <0.1 | 1 | <0.1 | 1 | <0.1 | 1 | <0.1 | 1 | <0.1 | 1 | <0.1 | 1 | <0.1 | 1 | <0.1 | 1 | <0.1 | 1 | <0.1 | 1 | 1.448 | 1 | 0.025 (BQL) | 1 | 1.783 | 1 | <0.1 | 1 | <0.1 | 1 | 0.03 (BQL) | 1
Beryllium (Be) |  | 7440-41-7 | mg/L | 0.05 | 0.1 | <0.1 | 1 | <0.1 | 1 | <0.1 | 1 | <0.1 | 1 | <0.1 | 1 | <0.1 | 1 | <0.1 | 1 | <0.1 | 1 | <0.1 | 1 | <0.1 | 1 | <0.1 | 1 | <0.1 | 1 | <0.1 | 1 | <0.1 | 1 | <0.1 | 1 | <0.1 | 1 | <0.1 | 1 | <0.1 | 1 | <0.1 | 1 | <0.1 | 1 | <0.1 | 1 | <0.1 | 1 | <0.1 | 1 | <0.1 | 1 | <0.1 | 1 | <0.1 | 1 | <0.1 | 1 | <0.1 | 1 | <0.1 | 1 | <0.1 | 1 | <0.1 | 1 | <0.1 | 1 | <0.1 | 1 | <0.1 | 1 | <0.1 | 1 | <0.1 | 1 | <0.1 | 1 | <0.1 | 1 | <0.1 | 1 | <0.1 | 1 | <0.1 | 1 | <0.1 | 1 | <0.1 | 1 | <0.1 | 1 | <0.1 | 1 | <0.1 | 1
Calcium (Ca) |  | 7440-70-2 | mg/L | 0.05 | 0.5 | 0.503 | 1 | 0.382 (BQL) | 1 | 1.609 | 1 | 1.632 | 1 | 0.842 | 1 | <0.5 | 1 | 1.05 | 1 | <0.5 | 1 | <0.5 | 1 | <0.5 | 1 | <0.5 | 1 | 0.497 (BQL) | 1 | 0.155 (BQL) | 1 | <0.5 | 1 | 0.096 (BQL) | 1 | 0.123 (BQL) | 1 | 0.112 (BQL) | 1 | 0.061 (BQL) | 1 | 0.185 (BQL) | 1 | 0.225 (BQL) | 1 | 0.225 (BQL) | 1 | 0.178 (BQL) | 1 | 0.757 | 1 | 0.216 (BQL) | 1 | 0.21 (BQL) | 1 | 0.072 (BQL) | 1 | 0.068 (BQL) | 1 | 0.186 (BQL) | 1 | 0.246 (BQL) | 1 | 0.196 (BQL) | 1 | 0.173 (BQL) | 1 | 0.191 (BQL) | 1 | 0.2 (BQL) | 1 | 0.065 (BQL) | 1 | 0.204 (BQL) | 1 | 0.083 (BQL) | 1 | 0.072 (BQL) | 1 | 0.26 (BQL) | 1 | 0.078 (BQL) | 1 | <0.5 | 1 | 1275 | 1 | 61.04 | 1 | 1497 | 1 | <0.5 | 1 | <0.5 | 1 | 70.59 | 1
Cadmium (Cd) |  | 7440-43-9 | mg/L | 0.01 | 0.05 | 42.69 | 1 | 35.86 | 1 | <0.05 | 1 | <0.05 | 1 | <0.05 | 1 | 46.49 | 1 | <0.05 | 1 | <0.05 | 1 | <0.05 | 1 | <0.05 | 1 | <0.05 | 1 | <0.05 | 1 | <0.05 | 1 | <0.05 | 1 | <0.05 | 1 | <0.05 | 1 | <0.05 | 1 | <0.05 | 1 | <0.05 | 1 | <0.05 | 1 | <0.05 | 1 | <0.05 | 1 | <0.05 | 1 | <0.05 | 1 | <0.05 | 1 | <0.05 | 1 | <0.05 | 1 | <0.05 | 1 | <0.05 | 1 | <0.05 | 1 | <0.05 | 1 | <0.05 | 1 | <0.05 | 1 | <0.05 | 1 | <0.05 | 1 | <0.05 | 1 | <0.05 | 1 | <0.05 | 1 | <0.05 | 1 | <0.05 | 1 | 35.74 | 1 | <0.05 | 1 | 47.78 | 1 | 13.63 | 1 | 13.61 | 1 | <0.05 | 1
Cobalt (Co) |  | 7440-48-4 | mg/L | 0.01 | 0.05 | <0.05 | 1 | <0.05 | 1 | <0.05 | 1 | <0.05 | 1 | <0.05 | 1 | <0.05 | 1 | <0.05 | 1 | <0.05 | 1 | <0.05 | 1 | <0.05 | 1 | <0.05 | 1 | <0.05 | 1 | <0.05 | 1 | <0.05 | 1 | <0.05 | 1 | <0.05 | 1 | <0.05 | 1 | <0.05 | 1 | <0.05 | 1 | <0.05 | 1 | <0.05 | 1 | <0.05 | 1 | <0.05 | 1 | <0.05 | 1 | <0.05 | 1 | <0.05 | 1 | <0.05 | 1 | <0.05 | 1 | <0.05 | 1 | <0.05 | 1 | <0.05 | 1 | <0.05 | 1 | <0.05 | 1 | <0.05 | 1 | <0.05 | 1 | <0.05 | 1 | <0.05 | 1 | <0.05 | 1 | <0.05 | 1 | <0.05 | 1 | 0.037 (BQL) | 1 | <0.05 | 1 | 0.04 (BQL) | 1 | <0.05 | 1 | <0.05 | 1 | <0.05 | 1
Chromium (Cr) |  | 7440-47-3 | mg/L | 0.005 | 0.01 | <0.01 | 1 | <0.01 | 1 | <0.01 | 1 | <0.01 | 1 | <0.01 | 1 | <0.01 | 1 | <0.01 | 1 | <0.01 | 1 | <0.01 | 1 | <0.01 | 1 | <0.01 | 1 | 0.109 | 1 | 0.035 | 1 | <0.01 | 1 | 0.008 (BQL) | 1 | <0.01 | 1 | <0.01 | 1 | <0.01 | 1 | <0.01 | 1 | <0.01 | 1 | <0.01 | 1 | <0.01 | 1 | 0.105 | 1 | 0.032 | 1 | 0.009 (BQL) | 1 | <0.01 | 1 | <0.01 | 1 | <0.01 | 1 | <0.01 | 1 | <0.01 | 1 | <0.01 | 1 | <0.01 | 1 | <0.01 | 1 | <0.01 | 1 | <0.01 | 1 | <0.01 | 1 | <0.01 | 1 | <0.01 | 1 | <0.01 | 1 | <0.01 | 1 | 0.082 | 1 | <0.01 | 1 | 0.079 | 1 | <0.01 | 1 | <0.01 | 1 | <0.01 | 1
Copper (Cu) |  | 7440-50-8 | mg/L | 0.01 | 0.1 | <0.1 | 1 | <0.1 | 1 | <0.1 | 1 | <0.1 | 1 | <0.1 | 1 | <0.1 | 1 | <0.1 | 1 | <0.1 | 1 | <0.1 | 1 | <0.1 | 1 | <0.1 | 1 | 0.01 (BQL) | 1 | <0.1 | 1 | <0.1 | 1 | 0.01 (BQL) | 1 | <0.1 | 1 | <0.1 | 1 | <0.1 | 1 | <0.1 | 1 | <0.1 | 1 | <0.1 | 1 | <0.1 | 1 | <0.1 | 1 | <0.1 | 1 | <0.1 | 1 | <0.1 | 1 | <0.1 | 1 | <0.1 | 1 | <0.1 | 1 | <0.1 | 1 | <0.1 | 1 | 0.014 (BQL) | 1 | <0.1 | 1 | <0.1 | 1 | <0.1 | 1 | <0.1 | 1 | <0.1 | 1 | <0.1 | 1 | <0.1 | 1 | <0.1 | 1 | 0.316 | 1 | <0.1 | 1 | 0.301 | 1 | 0.01 (BQL) | 1 | <0.1 | 1 | <0.1 | 1
Iron (Fe) |  | 7439-89-6 | mg/L | 0.05 | 0.1 | <0.1 | 1 | <0.1 | 1 | <0.1 | 1 | <0.1 | 1 | <0.1 | 1 | <0.1 | 1 | <0.1 | 1 | <0.1 | 1 | <0.1 | 1 | <0.1 | 1 | <0.1 | 1 | <0.1 | 1 | <0.1 | 1 | <0.1 | 1 | <0.1 | 1 | <0.1 | 1 | <0.1 | 1 | <0.1 | 1 | <0.1 | 1 | <0.1 | 1 | <0.1 | 1 | <0.1 | 1 | <0.1 | 1 | <0.1 | 1 | <0.1 | 1 | <0.1 | 1 | <0.1 | 1 | <0.1 | 1 | <0.1 | 1 | <0.1 | 1 | <0.1 | 1 | <0.1 | 1 | <0.1 | 1 | <0.1 | 1 | <0.1 | 1 | <0.1 | 1 | <0.1 | 1 | <0.1 | 1 | <0.1 | 1 | <0.1 | 1 | 21.59 | 1 | <0.1 | 1 | 21.29 | 1 | <0.1 | 1 | <0.1 | 1 | <0.1 | 1
Potassium (K) |  | 7440-09-7 | mg/L | 0.25 | 0.5 | 3.916 | 1 | 3.066 | 1 | 3.912 | 1 | 3.036 | 1 | 2.892 | 1 | <0.5 | 1 | 3.4 | 1 | <0.5 | 1 | <0.5 | 1 | <0.5 | 1 | <0.5 | 1 | 1752 | 1 | 802.5 | 1 | 1.046 | 1 | 401.7 | 1 | 246 | 1 | 205.7 | 1 | 146.2 | 1 | 444.2 | 1 | 351.1 | 1 | 324.6 | 1 | 251.6 | 1 | 1716 | 1 | 760.2 | 1 | 385.7 | 1 | 254.3 | 1 | 176.6 | 1 | 267.3 | 1 | 440.4 | 1 | 389.4 | 1 | 327.1 | 1 | 294.3 | 1 | 254.9 | 1 | 183.9 | 1 | 145.2 | 1 | 107 | 1 | 91.07 | 1 | 146 | 1 | 101.1 | 1 | 67.73 | 1 | 282.7 | 1 | 248.9 | 1 | 335.5 | 1 | 1.763 | 1 | 1.409 | 1 | 238.4 | 1
Lithium (Li) |  | 7439-93-2 | mg/L | 0.01 | 0.02 | <0.02 | 1 | <0.02 | 1 | <0.02 | 1 | <0.02 | 1 | <0.02 | 1 | <0.02 | 1 | <0.02 | 1 | <0.02 | 1 | <0.02 | 1 | <0.02 | 1 | <0.02 | 1 | <0.02 | 1 | <0.02 | 1 | <0.02 | 1 | <0.02 | 1 | <0.02 | 1 | <0.02 | 1 | <0.02 | 1 | <0.02 | 1 | <0.02 | 1 | <0.02 | 1 | <0.02 | 1 | <0.02 | 1 | <0.02 | 1 | <0.02 | 1 | <0.02 | 1 | <0.02 | 1 | <0.02 | 1 | <0.02 | 1 | <0.02 | 1 | <0.02 | 1 | <0.02 | 1 | <0.02 | 1 | <0.02 | 1 | <0.02 | 1 | <0.02 | 1 | <0.02 | 1 | <0.02 | 1 | <0.02 | 1 | <0.02 | 1 | 0.23 | 1 | 0.011 (BQL) | 1 | 0.277 | 1 | <0.02 | 1 | <0.02 | 1 | 0.015 (BQL) | 1
Magnesium (Mg) |  | 7439-95-4 | mg/L | 0.05 | 0.5 | 0.306 (BQL) | 1 | 0.263 (BQL) | 1 | 0.413 (BQL) | 1 | 0.405 (BQL) | 1 | 0.275 (BQL) | 1 | <0.5 | 1 | 0.281 (BQL) | 1 | <0.5 | 1 | <0.5 | 1 | <0.5 | 1 | <0.5 | 1 | 0.309 (BQL) | 1 | 0.096 (BQL) | 1 | <0.5 | 1 | <0.5 | 1 | <0.5 | 1 | <0.5 | 1 | <0.5 | 1 | 0.059 (BQL) | 1 | 0.058 (BQL) | 1 | <0.5 | 1 | <0.5 | 1 | 0.301 (BQL) | 1 | 0.092 (BQL) | 1 | <0.5 | 1 | <0.5 | 1 | <0.5 | 1 | <0.5 | 1 | 0.065 (BQL) | 1 | 0.055 (BQL) | 1 | <0.5 | 1 | <0.5 | 1 | <0.5 | 1 | <0.5 | 1 | 0.074 (BQL) | 1 | <0.5 | 1 | <0.5 | 1 | 0.104 (BQL) | 1 | <0.5 | 1 | <0.5 | 1 | 757.7 | 1 | 76.83 | 1 | 818.3 | 1 | 0.249 (BQL) | 1 | 0.147 (BQL) | 1 | 82.5 | 1
Manganese (Mn) |  | 7439-96-5 | mg/L | 0.05 | 0.1 | <0.1 | 1 | <0.1 | 1 | <0.1 | 1 | <0.1 | 1 | <0.1 | 1 | <0.1 | 1 | <0.1 | 1 | <0.1 | 1 | <0.1 | 1 | <0.1 | 1 | <0.1 | 1 | <0.1 | 1 | <0.1 | 1 | <0.1 | 1 | <0.1 | 1 | <0.1 | 1 | <0.1 | 1 | <0.1 | 1 | <0.1 | 1 | <0.1 | 1 | <0.1 | 1 | <0.1 | 1 | <0.1 | 1 | <0.1 | 1 | <0.1 | 1 | <0.1 | 1 | <0.1 | 1 | <0.1 | 1 | <0.1 | 1 | <0.1 | 1 | <0.1 | 1 | <0.1 | 1 | <0.1 | 1 | <0.1 | 1 | <0.1 | 1 | <0.1 | 1 | <0.1 | 1 | <0.1 | 1 | <0.1 | 1 | <0.1 | 1 | 4.357 | 1 | <0.1 | 1 | 5.395 | 1 | <0.1 | 1 | <0.1 | 1 | <0.1 | 1
Molybdenum (Mo) |  | 7439-98-7 | mg/L | 0.005 | 0.05 | 0.005 (BQL) | 1 | 0.005 (BQL) | 1 | <0.05 | 1 | <0.05 | 1 | <0.05 | 1 | <0.05 | 1 | <0.05 | 1 | <0.05 | 1 | <0.05 | 1 | <0.05 | 1 | <0.05 | 1 | 1.041 | 1 | 0.314 | 1 | <0.05 | 1 | 0.093 | 1 | 0.037 (BQL) | 1 | 0.023 (BQL) | 1 | 0.011 (BQL) | 1 | 0.021 (BQL) | 1 | 0.013 (BQL) | 1 | 0.01 (BQL) | 1 | 0.006 (BQL) | 1 | 0.991 | 1 | 0.305 | 1 | 0.099 | 1 | 0.044 (BQL) | 1 | 0.015 (BQL) | 1 | 0.006 (BQL) | 1 | 0.029 (BQL) | 1 | 0.017 (BQL) | 1 | 0.011 (BQL) | 1 | 0.008 (BQL) | 1 | 0.005 (BQL) | 1 | 0.024 (BQL) | 1 | 0.019 (BQL) | 1 | 0.005 (BQL) | 1 | <0.05 | 1 | 0.019 (BQL) | 1 | 0.006 (BQL) | 1 | <0.05 | 1 | <0.05 | 1 | 0.018 (BQL) | 1 | <0.05 | 1 | <0.05 | 1 | <0.05 | 1 | 0.013 (BQL) | 1
Sodium (Na) |  | 7440-23-5 | mg/L | 0.08 | 2 | 14.81 | 1 | 12.87 | 1 | 14.96 | 1 | 12.39 | 1 | 15.11 | 1 | 14.16 | 1 | 17.17 | 1 | 11.91 | 1 | 12.09 | 1 | 12.31 | 1 | 12.44 | 1 | 376 | 1 | 175.4 | 1 | 11.75 | 1 | 88.05 | 1 | 54.4 | 1 | 46 | 1 | 32.72 | 1 | 101.5 | 1 | 82.27 | 1 | 78.38 | 1 | 75.3 | 1 | 367.4 | 1 | 165.6 | 1 | 83.9 | 1 | 56.26 | 1 | 39.43 | 1 | 69 | 1 | 100.7 | 1 | 91.22 | 1 | 79.6 | 1 | 79.88 | 1 | 81.31 | 1 | 41.18 | 1 | 52.57 | 1 | 43.25 | 1 | 39.92 | 1 | 55.58 | 1 | 43.76 | 1 | 32.23 | 1 | 134.9 | 1 | 104.7 | 1 | 157 | 1 | 26.89 | 1 | 26.64 | 1 | 103.4 | 1
Nickel (Ni) |  | 7440-02-0 | mg/L | 0.01 | 0.05 | <0.05 | 1 | <0.05 | 1 | <0.05 | 1 | <0.05 | 1 | <0.05 | 1 | <0.05 | 1 | <0.05 | 1 | <0.05 | 1 | <0.05 | 1 | <0.05 | 1 | <0.05 | 1 | <0.05 | 1 | <0.05 | 1 | <0.05 | 1 | <0.05 | 1 | <0.05 | 1 | <0.05 | 1 | <0.05 | 1 | <0.05 | 1 | <0.05 | 1 | <0.05 | 1 | <0.05 | 1 | <0.05 | 1 | <0.05 | 1 | <0.05 | 1 | <0.05 | 1 | <0.05 | 1 | <0.05 | 1 | <0.05 | 1 | <0.05 | 1 | <0.05 | 1 | <0.05 | 1 | <0.05 | 1 | <0.05 | 1 | <0.05 | 1 | <0.05 | 1 | <0.05 | 1 | <0.05 | 1 | <0.05 | 1 | <0.05 | 1 | 0.159 | 1 | <0.05 | 1 | 0.17 | 1 | <0.05 | 1 | <0.05 | 1 | <0.05 | 1
Lead (Pb) |  | 7439-92-1 | mg/L | 0.1 | 0.1 | <0.1 | 1 | <0.1 | 1 | 25.14 | 1 | 17.68 | 1 | <0.1 | 1 | <0.1 | 1 | <0.1 | 1 | 41.81 | 1 | 41.48 | 1 | 42.42 | 1 | <0.1 | 1 | <0.1 | 1 | <0.1 | 1 | <0.1 | 1 | <0.1 | 1 | <0.1 | 1 | <0.1 | 1 | <0.1 | 1 | <0.1 | 1 | <0.1 | 1 | <0.1 | 1 | <0.1 | 1 | <0.1 | 1 | <0.1 | 1 | <0.1 | 1 | <0.1 | 1 | <0.1 | 1 | <0.1 | 1 | <0.1 | 1 | <0.1 | 1 | <0.1 | 1 | <0.1 | 1 | <0.1 | 1 | <0.1 | 1 | <0.1 | 1 | <0.1 | 1 | <0.1 | 1 | <0.1 | 1 | <0.1 | 1 | <0.1 | 1 | 37.18 | 1 | <0.1 | 1 | 67.93 | 1 | 24.68 | 1 | 24.72 | 1 | <0.1 | 1
Antimony (Sb) |  | 7440-36-0 | mg/L | 0.02 | 0.05 | <0.05 | 1 | <0.05 | 1 | <0.05 | 1 | <0.05 | 1 | <0.05 | 1 | <0.05 | 1 | <0.05 | 1 | <0.05 | 1 | <0.05 | 1 | <0.05 | 1 | <0.05 | 1 | <0.05 | 1 | <0.05 | 1 | <0.05 | 1 | <0.05 | 1 | <0.05 | 1 | <0.05 | 1 | <0.05 | 1 | <0.05 | 1 | <0.05 | 1 | <0.05 | 1 | <0.05 | 1 | <0.05 | 1 | <0.05 | 1 | <0.05 | 1 | <0.05 | 1 | <0.05 | 1 | <0.05 | 1 | <0.05 | 1 | <0.05 | 1 | <0.05 | 1 | <0.05 | 1 | <0.05 | 1 | <0.05 | 1 | <0.05 | 1 | <0.05 | 1 | <0.05 | 1 | <0.05 | 1 | <0.05 | 1 | <0.05 | 1 | 0.106 | 1 | 0.048 (BQL) | 1 | 0.095 | 1 | <0.05 | 1 | <0.05 | 1 | 0.049 (BQL) | 1
Selenium (Se) |  | 7782-49-2 | mg/L | 0.02 | 0.05 | <0.05 | 1 | <0.05 | 1 | <0.05 | 1 | <0.05 | 1 | <0.05 | 1 | <0.05 | 1 | <0.05 | 1 | <0.05 | 1 | <0.05 | 1 | <0.05 | 1 | <0.05 | 1 | 0.079 | 1 | 0.036 (BQL) | 1 | <0.05 | 1 | <0.05 | 1 | <0.05 | 1 | <0.05 | 1 | <0.05 | 1 | <0.05 | 1 | <0.05 | 1 | <0.05 | 1 | <0.05 | 1 | 0.036 (BQL) | 1 | <0.05 | 1 | <0.05 | 1 | <0.05 | 1 | <0.05 | 1 | <0.05 | 1 | <0.05 | 1 | <0.05 | 1 | <0.05 | 1 | <0.05 | 1 | 0.02 (BQL) | 1 | <0.05 | 1 | <0.05 | 1 | <0.05 | 1 | <0.05 | 1 | <0.05 | 1 | <0.05 | 1 | <0.05 | 1 | 0.171 | 1 | 0.047 (BQL) | 1 | 0.219 | 1 | <0.05 | 1 | <0.05 | 1 | 0.054 | 1
Silicon (Si) |  | 7440-21-3 | mg/L | 0.1 | 1 | 0.269 (BQL) | 1 | 0.243 (BQL) | 1 | 0.329 (BQL) | 1 | 0.292 (BQL) | 1 | <1 | 1 | <1 | 1 | <1 | 1 | <1 | 1 | <1 | 1 | <1 | 1 | <1 | 1 | 3.818 | 1 | 5.203 | 1 | <1 | 1 | 6.924 | 1 | 6.766 | 1 | 7.04 | 1 | 5.449 | 1 | 18.01 | 1 | 13.85 | 1 | 12.31 | 1 | 9.541 | 1 | 4.239 | 1 | 5.143 | 1 | 6.367 | 1 | 6.912 | 1 | 6.403 | 1 | 10.12 | 1 | 18.05 | 1 | 15.35 | 1 | 12.72 | 1 | 10.79 | 1 | 9.147 | 1 | 6.359 | 1 | 5.396 | 1 | 6.145 | 1 | 5.652 | 1 | 5.248 | 1 | 5.58 | 1 | 4.341 | 1 | 18.36 | 1 | 21.96 | 1 | 24.83 | 1 | <1 | 1 | <1 | 1 | 21.83 | 1
Strontium (Sr) |  | 7440-24-6 | mg/L | 0.001 | 0.01 | 0.005 (BQL) | 1 | 0.004 (BQL) | 1 | 0.008 (BQL) | 1 | 0.008 (BQL) | 1 | 0.005 (BQL) | 1 | <0.01 | 1 | 0.006 (BQL) | 1 | <0.01 | 1 | <0.01 | 1 | <0.01 | 1 | <0.01 | 1 | 0.003 (BQL) | 1 | 0.001 (BQL) | 1 | <0.01 | 1 | 0.001 (BQL) | 1 | 0.001 (BQL) | 1 | 0.001 (BQL) | 1 | <0.01 | 1 | 0.001 (BQL) | 1 | 0.001 (BQL) | 1 | 0.001 (BQL) | 1 | 0.001 (BQL) | 1 | 0.004 (BQL) | 1 | 0.001 (BQL) | 1 | 0.001 (BQL) | 1 | <0.01 | 1 | <0.01 | 1 | 0.001 (BQL) | 1 | 0.001 (BQL) | 1 | 0.001 (BQL) | 1 | 0.001 (BQL) | 1 | 0.001 (BQL) | 1 | 0.001 (BQL) | 1 | <0.01 | 1 | 0.001 (BQL) | 1 | <0.01 | 1 | <0.01 | 1 | 0.001 (BQL) | 1 | <0.01 | 1 | <0.01 | 1 | 4.547 | 1 | 0.343 | 1 | 5.492 | 1 | <0.01 | 1 | <0.01 | 1 | 0.396 | 1
Titanium (Ti) |  | 7440-32-6 | mg/L | 0.005 | 0.01 | <0.01 | 1 | <0.01 | 1 | <0.01 | 1 | <0.01 | 1 | <0.01 | 1 | <0.01 | 1 | <0.01 | 1 | <0.01 | 1 | <0.01 | 1 | <0.01 | 1 | <0.01 | 1 | <0.01 | 1 | <0.01 | 1 | <0.01 | 1 | <0.01 | 1 | <0.01 | 1 | <0.01 | 1 | <0.01 | 1 | <0.01 | 1 | <0.01 | 1 | <0.01 | 1 | <0.01 | 1 | <0.01 | 1 | <0.01 | 1 | <0.01 | 1 | <0.01 | 1 | <0.01 | 1 | <0.01 | 1 | <0.01 | 1 | <0.01 | 1 | <0.01 | 1 | <0.01 | 1 | <0.01 | 1 | <0.01 | 1 | <0.01 | 1 | <0.01 | 1 | <0.01 | 1 | <0.01 | 1 | <0.01 | 1 | <0.01 | 1 | 0.915 | 1 | <0.01 | 1 | 0.644 | 1 | <0.01 | 1 | <0.01 | 1 | <0.01 | 1
Thallium (Tl) |  | 7440-28-0 | mg/L | 0.01 | 0.1 | 0.018 (BQL) | 1 | 0.012 (BQL) | 1 | <0.1 | 1 | <0.1 | 1 | <0.1 | 1 | <0.1 | 1 | 0.011 (BQL) | 1 | 0.016 (BQL) | 1 | <0.1 | 1 | 0.013 (BQL) | 1 | <0.1 | 1 | <0.1 | 1 | <0.1 | 1 | <0.1 | 1 | <0.1 | 1 | <0.1 | 1 | <0.1 | 1 | <0.1 | 1 | <0.1 | 1 | <0.1 | 1 | <0.1 | 1 | <0.1 | 1 | <0.1 | 1 | <0.1 | 1 | <0.1 | 1 | <0.1 | 1 | <0.1 | 1 | <0.1 | 1 | 0.01 (BQL) | 1 | <0.1 | 1 | <0.1 | 1 | <0.1 | 1 | <0.1 | 1 | 0.014 (BQL) | 1 | 0.011 (BQL) | 1 | <0.1 | 1 | <0.1 | 1 | <0.1 | 1 | <0.1 | 1 | <0.1 | 1 | 0.089 (BQL) | 1 | 0.053 (BQL) | 1 | 0.09 (BQL) | 1 | 0.01 (BQL) | 1 | 0.011 (BQL) | 1 | 0.064 (BQL) | 1
Uranium (U) |  | 7440-61-1 | mg/L | 0.02 | 0.05 | <0.05 | 1 | <0.05 | 1 | <0.05 | 1 | <0.05 | 1 | <0.05 | 1 | <0.05 | 1 | <0.05 | 1 | <0.05 | 1 | <0.05 | 1 | <0.05 | 1 | <0.05 | 1 | 0.026 (BQL) | 1 | <0.05 | 1 | <0.05 | 1 | <0.05 | 1 | <0.05 | 1 | <0.05 | 1 | <0.05 | 1 | <0.05 | 1 | <0.05 | 1 | <0.05 | 1 | <0.05 | 1 | 0.026 (BQL) | 1 | <0.05 | 1 | <0.05 | 1 | <0.05 | 1 | <0.05 | 1 | <0.05 | 1 | <0.05 | 1 | <0.05 | 1 | <0.05 | 1 | <0.05 | 1 | <0.05 | 1 | <0.05 | 1 | <0.05 | 1 | <0.05 | 1 | <0.05 | 1 | <0.05 | 1 | <0.05 | 1 | <0.05 | 1 | <0.05 | 1 | <0.05 | 1 | 0.022 (BQL) | 1 | <0.05 | 1 | <0.05 | 1 | <0.05 | 1
Vanadium (V) |  | 7440-62-2 | mg/L | 0.01 | 0.02 | <0.02 | 1 | <0.02 | 1 | <0.02 | 1 | <0.02 | 1 | <0.02 | 1 | <0.02 | 1 | <0.02 | 1 | <0.02 | 1 | <0.02 | 1 | <0.02 | 1 | <0.02 | 1 | 0.05 | 1 | 0.074 | 1 | <0.02 | 1 | 0.056 | 1 | 0.03 | 1 | 0.021 | 1 | 0.011 (BQL) | 1 | 0.025 | 1 | 0.014 (BQL) | 1 | 0.01 (BQL) | 1 | <0.02 | 1 | 0.049 | 1 | 0.068 | 1 | 0.047 | 1 | 0.029 | 1 | 0.012 (BQL) | 1 | <0.02 | 1 | 0.024 | 1 | 0.015 (BQL) | 1 | <0.02 | 1 | <0.02 | 1 | <0.02 | 1 | 0.017 (BQL) | 1 | 0.017 (BQL) | 1 | 0.01 (BQL) | 1 | <0.02 | 1 | 0.016 (BQL) | 1 | <0.02 | 1 | <0.02 | 1 | 0.054 | 1 | 0.01 (BQL) | 1 | 0.045 | 1 | <0.02 | 1 | <0.02 | 1 | <0.02 | 1
Zinc (Zn) |  | 7440-66-6 | mg/L | 0.05 | 0.1 | <0.1 | 1 | <0.1 | 1 | <0.1 | 1 | <0.1 | 1 | 27.69 | 1 | <0.1 | 1 | 29.99 | 1 | <0.1 | 1 | <0.1 | 1 | <0.1 | 1 | 35.12 | 1 | <0.1 | 1 | <0.1 | 1 | 35.43 | 1 | <0.1 | 1 | <0.1 | 1 | <0.1 | 1 | <0.1 | 1 | <0.1 | 1 | <0.1 | 1 | <0.1 | 1 | <0.1 | 1 | <0.1 | 1 | <0.1 | 1 | <0.1 | 1 | <0.1 | 1 | <0.1 | 1 | <0.1 | 1 | <0.1 | 1 | <0.1 | 1 | <0.1 | 1 | <0.1 | 1 | <0.1 | 1 | <0.1 | 1 | <0.1 | 1 | <0.1 | 1 | <0.1 | 1 | <0.1 | 1 | <0.1 | 1 | <0.1 | 1 | 24.83 | 1 | <0.1 | 1 | 36.71 | 1 | 7.705 | 1 | 7.66 | 1 | <0.1 | 1
Comments: All Low Level QL Checks and Lab Duplicates were within specified ranges.
Some ICVs, CCVs, Method Blanks, Interference Check Standards, Serial Dilutions, and MS/MSD QC checks
were outside of specified ranges. See Comments on QA Data Tab.
Notes: If the parameter was detected above the quantitation limit (QL), the numeric result is reported. BQL denotes that the parameter was not detected at or above the quantitation limit; (BQL) denotes that the parameter was detected above the method detection limit (MDL) but below the QL and the estimated numeric result is reported; <"QL value" denotes that the parameter was not detected at all. All of the results are corrected with dilution factors (DF), if applicable. Note that the applicable MDL is given only for the case where DF=1.

## Raw Data 768 ppm B7
|  | Cd768B7 | Cd768B7 b | Pb768B7 | Pb768B7b | Zn768B7 | Zn768B7b | Cd768BK | Cd768BKb |  | Pb768BK | Pb768BKb | Zn768BK | Zn768BKb
Silver (Ag) |  | <0.1 | <0.1 | <0.1 | <0.1 | <0.1 | <0.1 | <0.1 | <0.1 |  | <0.1 | <0.1 | <0.1 | <0.1
Aluminum (Al) |  | <0.5 | <0.5 | <0.5 | <0.5 | <0.5 | <0.5 | <0.5 | <0.5 |  | <0.5 | <0.5 | <0.5 | <0.5
Arsenic (As) |  | <0.05 | <0.05 | <0.05 | 0.013 (BQL) | <0.05 | <0.05 | <0.05 | <0.05 |  | <0.05 | <0.05 | 0.01 (BQL) | <0.05
Boron (B) |  | <0.5 | <0.5 | <0.5 | <0.5 | <0.5 | <0.5 | <0.5 | <0.5 |  | <0.5 | <0.5 | <0.5 | <0.5
Barium (Ba) |  | <0.1 | <0.1 | <0.1 | <0.1 | <0.1 | <0.1 | <0.1 | <0.1 |  | <0.1 | <0.1 | <0.1 | <0.1
Beryllium (Be) |  | <0.1 | <0.1 | <0.1 | <0.1 | <0.1 | <0.1 | <0.1 | <0.1 |  | <0.1 | <0.1 | <0.1 | <0.1
Calcium (Ca) |  | 0.503 | 0.382 (BQL) | 1.609 | 1.632 | 1.05 | 0.842 | <0.5 | <0.5 |  | <0.5 | <0.5 | <0.5 | <0.5
Cadmium (Cd) |  | 42.69 | 35.86 | <0.05 | <0.05 | <0.05 | <0.05 | 46.49 | <0.05 |  | <0.05 | <0.05 | <0.05 | <0.05
Cobalt (Co) |  | <0.05 | <0.05 | <0.05 | <0.05 | <0.05 | <0.05 | <0.05 | <0.05 |  | <0.05 | <0.05 | <0.05 | <0.05
Chromium (Cr) |  | <0.01 | <0.01 | <0.01 | <0.01 | <0.01 | <0.01 | <0.01 | <0.01 |  | <0.01 | <0.01 | <0.01 | <0.01
Copper (Cu) |  | <0.1 | <0.1 | <0.1 | <0.1 | <0.1 | <0.1 | <0.1 | <0.1 |  | <0.1 | <0.1 | <0.1 | <0.1
Iron (Fe) |  | <0.1 | <0.1 | <0.1 | <0.1 | <0.1 | <0.1 | <0.1 | <0.1 |  | <0.1 | <0.1 | <0.1 | <0.1
Potassium (K) |  | 3.916 | 3.066 | 3.912 | 3.036 | 3.4 | 2.892 | <0.5 | <0.5 |  | <0.5 | <0.5 | <0.5 | 1.046
Lithium (Li) |  | <0.02 | <0.02 | <0.02 | <0.02 | <0.02 | <0.02 | <0.02 | <0.02 |  | <0.02 | <0.02 | <0.02 | <0.02
Magnesium (Mg) |  | 0.306 (BQL) | 0.263 (BQL) | 0.413 (BQL) | 0.405 (BQL) | 0.281 (BQL) | 0.275 (BQL) | <0.5 | <0.5 |  | <0.5 | <0.5 | <0.5 | <0.5
Manganese (Mn) |  | <0.1 | <0.1 | <0.1 | <0.1 | <0.1 | <0.1 | <0.1 | <0.1 |  | <0.1 | <0.1 | <0.1 | <0.1
Molybdenum (Mo) |  | 0.005 (BQL) | 0.005 (BQL) | <0.05 | <0.05 | <0.05 | <0.05 | <0.05 | <0.05 |  | <0.05 | <0.05 | <0.05 | <0.05
Sodium (Na) |  | 14.81 | 12.87 | 14.96 | 12.39 | 17.17 | 15.11 | 14.16 | 11.91 |  | 12.09 | 12.31 | 12.44 | 11.75
Nickel (Ni) |  | <0.05 | <0.05 | <0.05 | <0.05 | <0.05 | <0.05 | <0.05 | <0.05 |  | <0.05 | <0.05 | <0.05 | <0.05
Lead (Pb) |  | <0.1 | <0.1 | 25.14 | 17.68 | <0.1 | <0.1 | <0.1 | 41.81 |  | 41.48 | 42.42 | <0.1 | <0.1
Antimony (Sb) |  | <0.05 | <0.05 | <0.05 | <0.05 | <0.05 | <0.05 | <0.05 | <0.05 |  | <0.05 | <0.05 | <0.05 | <0.05
Selenium (Se) |  | <0.05 | <0.05 | <0.05 | <0.05 | <0.05 | <0.05 | <0.05 | <0.05 |  | <0.05 | <0.05 | <0.05 | <0.05
Silicon (Si) |  | 0.269 (BQL) | 0.243 (BQL) | 0.329 (BQL) | 0.292 (BQL) | <1 | <1 | <1 | <1 |  | <1 | <1 | <1 | <1
Strontium (Sr) |  | 0.005 (BQL) | 0.004 (BQL) | 0.008 (BQL) | 0.008 (BQL) | 0.006 (BQL) | 0.005 (BQL) | <0.01 | <0.01 |  | <0.01 | <0.01 | <0.01 | <0.01
Titanium (Ti) |  | <0.01 | <0.01 | <0.01 | <0.01 | <0.01 | <0.01 | <0.01 | <0.01 |  | <0.01 | <0.01 | <0.01 | <0.01
Thallium (Tl) |  | 0.018 (BQL) | 0.012 (BQL) | <0.1 | <0.1 | 0.011 (BQL) | <0.1 | <0.1 | 0.016 (BQL) |  | <0.1 | 0.013 (BQL) | <0.1 | <0.1
Uranium (U) |  | <0.05 | <0.05 | <0.05 | <0.05 | <0.05 | <0.05 | <0.05 | <0.05 |  | <0.05 | <0.05 | <0.05 | <0.05
Vanadium (V) |  | <0.02 | <0.02 | <0.02 | <0.02 | <0.02 | <0.02 | <0.02 | <0.02 |  | <0.02 | <0.02 | <0.02 | <0.02
Zinc (Zn) |  | <0.1 | <0.1 | <0.1 | <0.1 | 29.99 | 27.69 | <0.1 | <0.1 |  | <0.1 | <0.1 | 35.12 | 35.43
Sample Data | [11 empty] | Metals Data |  |  | Multiplied by dilution factor (mg/L in Supernatant)
ID | lab book ID | Volume Soln (ml) | Target pH | Initial pH | pH @ 24 hrs | pH adjusted at 24 hrs y/n | Volume sample (ml) | m (mass biochar (g)) | Volume DI-water (ml) | Volume nitric (ml) | Dilution Factor | Cadmium | lead | Zinc | Cadmium | lead | Zinc
Cd768B7 |  |  | 7 | 7.24 | 6.99 | 7.12 yes | 6.98 |  | 95.01 | 0.3 | 14.6547 | 42.69 |  |  | 625.6103 | 0 | 0
Cd768B7b |  |  | 7 | 7.26 | 7.04 | 7.19 yes | 5.809 |  | 95.038 | 0.3 | 17.4121 | 35.86 |  |  | 624.3986 | 0 | 0
Pb768B7 |  |  | free drift | 4.58 | 5.11 | no | 6.898 |  | 95.021 | 0.3 | 14.8186 |  | 25.14 |  | 0 | 372.5407 | 0
Pb768B7b |  |  | free drift | 4.97 | 5.94 | no | 5.481 |  | 95.011 | 0.3 | 18.3893 |  | 17.68 |  | 0 | 325.1236 | 0
Zn768B7 |  |  | 7 | 6.27 | 5.94 | 6.53 yes | 6.131 |  | 95 | 0.3 | 16.544 |  |  | 29.99 | 0 | 0 | 496.1533
Zn768B7b |  |  | 7 | 6.44 | 6.39 | 6.61 yes | 5.312 |  | 95.023 | 0.3 | 18.9448 |  |  | 27.69 | 0 | 0 | 524.5827
Cd768BK | [6 empty] | 6.42 |  | 95.02 | 0.3 | 15.8474 | 46.49 |  |  | 736.7434 | 0 | 0
Cd768BKb | [6 empty] | 5.737 |  | 95.047 | 0.3 | 17.6197 | 41.81 |  |  | 736.6781 | 0 | 0
Pb768BK | [6 empty] | 5.433 |  | 95.002 | 0.3 | 18.5413 |  | 41.48 |  | 0 | 769.094 | 0
Pb768BKb | [6 empty] | 5.509 |  | 95.013 | 0.3 | 18.3013 |  | 42.42 |  | 0 | 776.3422 | 0
Zn768BK | [6 empty] | 5.595 |  | 95.019 | 0.3 | 18.0365 |  |  | 35.12 | 0 | 0 | 633.4405
Zn768BKb | [6 empty] | 5.25 |  | 95.011 | 0.3 | 19.1545 |  |  | 35.43 | 0 | 0 | 678.6431

## Analysis Columns
|  | 15A178 | 30A178 | 45A178 | 60A178 | 75A178 | 90A178 | 135A178 | 180A178 | 225A178 | 270A178 | 315A178 |  | 15B178 | 30B178 | 45B178 | 60B178 | 75B178 | 90B178 | 135B178 | 180B178 | 225B178 | 270B178 | 315B178 |  | C1R1A78 | C1R2A78 | C1R3A78 | C1R1B78 | C1R2B78 | C1R3B78 | D178A | D178B | C1DRA78 | C1DRB78 | BK3719 | BK3719b
Analytes |  | Data | Data | Data | Data | Data | Data | Data | Data | Data | Data | Data |  | Data | Data | Data | Data | Data | Data | Data | Data | Data | Data | Data |  | Data | Data | Data | Data | Data | Data | Data | Data | Data | Data | Data | Data
Names
Silver (Ag) |  | <0.1 | <0.1 | <0.1 | <0.1 | <0.1 | <0.1 | <0.1 | <0.1 | <0.1 | <0.1 | <0.1 |  | <0.1 | <0.1 | <0.1 | <0.1 | <0.1 | <0.1 | <0.1 | <0.1 | <0.1 | <0.1 | <0.1 |  | <0.1 | <0.1 | <0.1 | <0.1 | <0.1 | <0.1 | <0.1 | <0.1 | <0.1 | <0.1 | <0.1 | <0.1
Aluminum (Al) |  | 0.02 (BQL) | <0.5 | <0.5 | <0.5 | 0.051 (BQL) | <0.5 | <0.5 | <0.5 | <0.5 | <0.5 | <0.5 |  | <0.5 | <0.5 | <0.5 | <0.5 | <0.5 | <0.5 | <0.5 | <0.5 | <0.5 | <0.5 | <0.5 |  | <0.5 | <0.5 | <0.5 | <0.5 | <0.5 | <0.5 | 76.72 | 66.49 | <0.5 | <0.5 | <0.5 | <0.5
Arsenic (As) |  | 0.06 | <0.05 | <0.05 | <0.05 | 0.017 (BQL) | <0.05 | <0.05 | 0.015 (BQL) | 0.011 (BQL) | <0.05 | <0.05 |  | 0.031 (BQL) | <0.05 | <0.05 | <0.05 | <0.05 | <0.05 | <0.05 | <0.05 | <0.05 | <0.05 | <0.05 |  | <0.05 | <0.05 | <0.05 | <0.05 | <0.05 | 0.027 (BQL) | 0.227 | 0.205 | 0.091 | 0.1 | <0.05 | <0.05
Boron (B) |  | <0.5 | <0.5 | 0.173 (BQL) | <0.5 | <0.5 | <0.5 | 0.292 (BQL) | 0.225 (BQL) | 0.199 (BQL) | <0.5 | <0.5 |  | <0.5 | <0.5 | <0.5 | <0.5 | <0.5 | <0.5 | 0.303 (BQL) | 0.244 (BQL) | 0.19 (BQL) | <0.5 | <0.5 |  | <0.5 | <0.5 | <0.5 | <0.5 | <0.5 | <0.5 | 0.602 | 0.518 | 0.232 (BQL) | 0.234 (BQL) | <0.5 | <0.5
Barium (Ba) |  | <0.1 | <0.1 | <0.1 | <0.1 | <0.1 | <0.1 | <0.1 | <0.1 | <0.1 | <0.1 | <0.1 |  | <0.1 | <0.1 | <0.1 | <0.1 | <0.1 | <0.1 | <0.1 | <0.1 | <0.1 | <0.1 | <0.1 |  | <0.1 | <0.1 | <0.1 | <0.1 | <0.1 | <0.1 | 1.783 | 1.448 | 0.025 (BQL) | 0.03 (BQL) | <0.1 | <0.1
Beryllium (Be) |  | <0.1 | <0.1 | <0.1 | <0.1 | <0.1 | <0.1 | <0.1 | <0.1 | <0.1 | <0.1 | <0.1 |  | <0.1 | <0.1 | <0.1 | <0.1 | <0.1 | <0.1 | <0.1 | <0.1 | <0.1 | <0.1 | <0.1 |  | <0.1 | <0.1 | <0.1 | <0.1 | <0.1 | <0.1 | <0.1 | <0.1 | <0.1 | <0.1 | <0.1 | <0.1
Calcium (Ca) |  | 0.497 (BQL) | 0.155 (BQL) | 0.096 (BQL) | 0.123 (BQL) | 0.112 (BQL) | 0.061 (BQL) | 0.185 (BQL) | 0.225 (BQL) | 0.225 (BQL) | 0.186 (BQL) | 0.178 (BQL) |  | 0.757 | 0.216 (BQL) | 0.21 (BQL) | 0.072 (BQL) | 0.065 (BQL) | 0.068 (BQL) | 0.246 (BQL) | 0.196 (BQL) | 0.173 (BQL) | 0.191 (BQL) | 0.2 (BQL) |  | 0.204 (BQL) | 0.083 (BQL) | 0.072 (BQL) | 0.26 (BQL) | 0.078 (BQL) | <0.5 | 1497 | 1275 | 61.04 | 70.59 | <0.5 | <0.5
Cadmium (Cd) |  | <0.05 | <0.05 | <0.05 | <0.05 | <0.05 | <0.05 | <0.05 | <0.05 | <0.05 | <0.05 | <0.05 |  | <0.05 | <0.05 | <0.05 | <0.05 | <0.05 | <0.05 | <0.05 | <0.05 | <0.05 | <0.05 | <0.05 |  | <0.05 | <0.05 | <0.05 | <0.05 | <0.05 | <0.05 | 47.78 | 35.74 | <0.05 | <0.05 | 13.63 | 13.61
Cobalt (Co) |  | <0.05 | <0.05 | <0.05 | <0.05 | <0.05 | <0.05 | <0.05 | <0.05 | <0.05 | <0.05 | <0.05 |  | <0.05 | <0.05 | <0.05 | <0.05 | <0.05 | <0.05 | <0.05 | <0.05 | <0.05 | <0.05 | <0.05 |  | <0.05 | <0.05 | <0.05 | <0.05 | <0.05 | <0.05 | 0.04 (BQL) | 0.037 (BQL) | <0.05 | <0.05 | <0.05 | <0.05
Chromium (Cr) |  | 0.109 | 0.035 | 0.008 (BQL) | <0.01 | <0.01 | <0.01 | <0.01 | <0.01 | <0.01 | <0.01 | <0.01 |  | 0.105 | 0.032 | 0.009 (BQL) | <0.01 | <0.01 | <0.01 | <0.01 | <0.01 | <0.01 | <0.01 | <0.01 |  | <0.01 | <0.01 | <0.01 | <0.01 | <0.01 | <0.01 | 0.079 | 0.082 | <0.01 | <0.01 | <0.01 | <0.01
Copper (Cu) |  | 0.01 (BQL) | <0.1 | 0.01 (BQL) | <0.1 | <0.1 | <0.1 | <0.1 | <0.1 | <0.1 | <0.1 | <0.1 |  | <0.1 | <0.1 | <0.1 | <0.1 | <0.1 | <0.1 | <0.1 | <0.1 | <0.1 | 0.014 (BQL) | <0.1 |  | <0.1 | <0.1 | <0.1 | <0.1 | <0.1 | <0.1 | 0.301 | 0.316 | <0.1 | <0.1 | 0.01 (BQL) | <0.1
Iron (Fe) |  | <0.1 | <0.1 | <0.1 | <0.1 | <0.1 | <0.1 | <0.1 | <0.1 | <0.1 | <0.1 | <0.1 |  | <0.1 | <0.1 | <0.1 | <0.1 | <0.1 | <0.1 | <0.1 | <0.1 | <0.1 | <0.1 | <0.1 |  | <0.1 | <0.1 | <0.1 | <0.1 | <0.1 | <0.1 | 21.29 | 21.59 | <0.1 | <0.1 | <0.1 | <0.1
Potassium (K) |  | 1752 | 802.5 | 401.7 | 246 | 205.7 | 146.2 | 444.2 | 351.1 | 324.6 | 267.3 | 251.6 |  | 1716 | 760.2 | 385.7 | 254.3 | 183.9 | 176.6 | 440.4 | 389.4 | 327.1 | 294.3 | 254.9 |  | 145.2 | 107 | 91.07 | 146 | 101.1 | 67.73 | 335.5 | 282.7 | 248.9 | 238.4 | 1.763 | 1.409
Lithium (Li) |  | <0.02 | <0.02 | <0.02 | <0.02 | <0.02 | <0.02 | <0.02 | <0.02 | <0.02 | <0.02 | <0.02 |  | <0.02 | <0.02 | <0.02 | <0.02 | <0.02 | <0.02 | <0.02 | <0.02 | <0.02 | <0.02 | <0.02 |  | <0.02 | <0.02 | <0.02 | <0.02 | <0.02 | <0.02 | 0.277 | 0.23 | 0.011 (BQL) | 0.015 (BQL) | <0.02 | <0.02
Magnesium (Mg) |  | 0.309 (BQL) | 0.096 (BQL) | <0.5 | <0.5 | <0.5 | <0.5 | 0.059 (BQL) | 0.058 (BQL) | <0.5 | <0.5 | <0.5 |  | 0.301 (BQL) | 0.092 (BQL) | <0.5 | <0.5 | <0.5 | <0.5 | 0.065 (BQL) | 0.055 (BQL) | <0.5 | <0.5 | <0.5 |  | 0.074 (BQL) | <0.5 | <0.5 | 0.104 (BQL) | <0.5 | <0.5 | 818.3 | 757.7 | 76.83 | 82.5 | 0.249 (BQL) | 0.147 (BQL)
Manganese (Mn) |  | <0.1 | <0.1 | <0.1 | <0.1 | <0.1 | <0.1 | <0.1 | <0.1 | <0.1 | <0.1 | <0.1 |  | <0.1 | <0.1 | <0.1 | <0.1 | <0.1 | <0.1 | <0.1 | <0.1 | <0.1 | <0.1 | <0.1 |  | <0.1 | <0.1 | <0.1 | <0.1 | <0.1 | <0.1 | 5.395 | 4.357 | <0.1 | <0.1 | <0.1 | <0.1
Molybdenum (Mo) |  | 1.041 | 0.314 | 0.093 | 0.037 (BQL) | 0.023 (BQL) | 0.011 (BQL) | 0.021 (BQL) | 0.013 (BQL) | 0.01 (BQL) | 0.006 (BQL) | 0.006 (BQL) |  | 0.991 | 0.305 | 0.099 | 0.044 (BQL) | 0.024 (BQL) | 0.015 (BQL) | 0.029 (BQL) | 0.017 (BQL) | 0.011 (BQL) | 0.008 (BQL) | 0.005 (BQL) |  | 0.019 (BQL) | 0.005 (BQL) | <0.05 | 0.019 (BQL) | 0.006 (BQL) | <0.05 | <0.05 | <0.05 | 0.018 (BQL) | 0.013 (BQL) | <0.05 | <0.05
Sodium (Na) |  | 376 | 175.4 | 88.05 | 54.4 | 46 | 32.72 | 101.5 | 82.27 | 78.38 | 69 | 75.3 |  | 367.4 | 165.6 | 83.9 | 56.26 | 41.18 | 39.43 | 100.7 | 91.22 | 79.6 | 79.88 | 81.31 |  | 52.57 | 43.25 | 39.92 | 55.58 | 43.76 | 32.23 | 157 | 134.9 | 104.7 | 103.4 | 26.89 | 26.64
Nickel (Ni) |  | <0.05 | <0.05 | <0.05 | <0.05 | <0.05 | <0.05 | <0.05 | <0.05 | <0.05 | <0.05 | <0.05 |  | <0.05 | <0.05 | <0.05 | <0.05 | <0.05 | <0.05 | <0.05 | <0.05 | <0.05 | <0.05 | <0.05 |  | <0.05 | <0.05 | <0.05 | <0.05 | <0.05 | <0.05 | 0.17 | 0.159 | <0.05 | <0.05 | <0.05 | <0.05
Lead (Pb) |  | <0.1 | <0.1 | <0.1 | <0.1 | <0.1 | <0.1 | <0.1 | <0.1 | <0.1 | <0.1 | <0.1 |  | <0.1 | <0.1 | <0.1 | <0.1 | <0.1 | <0.1 | <0.1 | <0.1 | <0.1 | <0.1 | <0.1 |  | <0.1 | <0.1 | <0.1 | <0.1 | <0.1 | <0.1 | 67.93 | 37.18 | <0.1 | <0.1 | 24.68 | 24.72
Antimony (Sb) |  | <0.05 | <0.05 | <0.05 | <0.05 | <0.05 | <0.05 | <0.05 | <0.05 | <0.05 | <0.05 | <0.05 |  | <0.05 | <0.05 | <0.05 | <0.05 | <0.05 | <0.05 | <0.05 | <0.05 | <0.05 | <0.05 | <0.05 |  | <0.05 | <0.05 | <0.05 | <0.05 | <0.05 | <0.05 | 0.095 | 0.106 | 0.048 (BQL) | 0.049 (BQL) | <0.05 | <0.05
Selenium (Se) |  | 0.079 | 0.036 (BQL) | <0.05 | <0.05 | <0.05 | <0.05 | <0.05 | <0.05 | <0.05 | <0.05 | <0.05 |  | 0.036 (BQL) | <0.05 | <0.05 | <0.05 | <0.05 | <0.05 | <0.05 | <0.05 | <0.05 | <0.05 | 0.02 (BQL) |  | <0.05 | <0.05 | <0.05 | <0.05 | <0.05 | <0.05 | 0.219 | 0.171 | 0.047 (BQL) | 0.054 | <0.05 | <0.05
Silicon (Si) |  | 3.818 | 5.203 | 6.924 | 6.766 | 7.04 | 5.449 | 18.01 | 13.85 | 12.31 | 10.12 | 9.541 |  | 4.239 | 5.143 | 6.367 | 6.912 | 6.359 | 6.403 | 18.05 | 15.35 | 12.72 | 10.79 | 9.147 |  | 5.396 | 6.145 | 5.652 | 5.248 | 5.58 | 4.341 | 24.83 | 18.36 | 21.96 | 21.83 | <1 | <1
Strontium (Sr) |  | 0.003 (BQL) | 0.001 (BQL) | 0.001 (BQL) | 0.001 (BQL) | 0.001 (BQL) | <0.01 | 0.001 (BQL) | 0.001 (BQL) | 0.001 (BQL) | 0.001 (BQL) | 0.001 (BQL) |  | 0.004 (BQL) | 0.001 (BQL) | 0.001 (BQL) | <0.01 | <0.01 | <0.01 | 0.001 (BQL) | 0.001 (BQL) | 0.001 (BQL) | 0.001 (BQL) | 0.001 (BQL) |  | 0.001 (BQL) | <0.01 | <0.01 | 0.001 (BQL) | <0.01 | <0.01 | 5.492 | 4.547 | 0.343 | 0.396 | <0.01 | <0.01
Titanium (Ti) |  | <0.01 | <0.01 | <0.01 | <0.01 | <0.01 | <0.01 | <0.01 | <0.01 | <0.01 | <0.01 | <0.01 |  | <0.01 | <0.01 | <0.01 | <0.01 | <0.01 | <0.01 | <0.01 | <0.01 | <0.01 | <0.01 | <0.01 |  | <0.01 | <0.01 | <0.01 | <0.01 | <0.01 | <0.01 | 0.644 | 0.915 | <0.01 | <0.01 | <0.01 | <0.01
Thallium (Tl) |  | <0.1 | <0.1 | <0.1 | <0.1 | <0.1 | <0.1 | <0.1 | <0.1 | <0.1 | <0.1 | <0.1 |  | <0.1 | <0.1 | <0.1 | <0.1 | 0.014 (BQL) | <0.1 | 0.01 (BQL) | <0.1 | <0.1 | <0.1 | <0.1 |  | 0.011 (BQL) | <0.1 | <0.1 | <0.1 | <0.1 | <0.1 | 0.09 (BQL) | 0.089 (BQL) | 0.053 (BQL) | 0.064 (BQL) | 0.01 (BQL) | 0.011 (BQL)
Uranium (U) |  | 0.026 (BQL) | <0.05 | <0.05 | <0.05 | <0.05 | <0.05 | <0.05 | <0.05 | <0.05 | <0.05 | <0.05 |  | 0.026 (BQL) | <0.05 | <0.05 | <0.05 | <0.05 | <0.05 | <0.05 | <0.05 | <0.05 | <0.05 | <0.05 |  | <0.05 | <0.05 | <0.05 | <0.05 | <0.05 | <0.05 | 0.022 (BQL) | <0.05 | <0.05 | <0.05 | <0.05 | <0.05
Vanadium (V) |  | 0.05 | 0.074 | 0.056 | 0.03 | 0.021 | 0.011 (BQL) | 0.025 | 0.014 (BQL) | 0.01 (BQL) | <0.02 | <0.02 |  | 0.049 | 0.068 | 0.047 | 0.029 | 0.017 (BQL) | 0.012 (BQL) | 0.024 | 0.015 (BQL) | <0.02 | <0.02 | <0.02 |  | 0.017 (BQL) | 0.01 (BQL) | <0.02 | 0.016 (BQL) | <0.02 | <0.02 | 0.045 | 0.054 | 0.01 (BQL) | <0.02 | <0.02 | <0.02
Zinc (Zn) |  | <0.1 | <0.1 | <0.1 | <0.1 | <0.1 | <0.1 | <0.1 | <0.1 | <0.1 | <0.1 | <0.1 |  | <0.1 | <0.1 | <0.1 | <0.1 | <0.1 | <0.1 | <0.1 | <0.1 | <0.1 | <0.1 | <0.1 |  | <0.1 | <0.1 | <0.1 | <0.1 | <0.1 | <0.1 | 36.71 | 24.83 | <0.1 | <0.1 | 7.705 | 7.66
Experiment 78: Dairy Manure BC 1 mM Cd, Pb, Zn Column Run # 1A and 1B
Sample Data |  |  | Dilution |  |  |  |  | Metals Data | [8 empty] | Multiplied by dilution factor
ID | Time (min) | pH | date/time filtered | Volume sample (ml) | Volume DI-water (ml) | Volume nitric (ml) | Dilution Factor | Cadmium (Cd) | Lead (Pb) | Zinc (Zn) | Aluminum (Al) | Calcium (Ca) | Potassium (K) | Magnesium (Mg) | Sodium (Na) | Silicon (Si) | Cadmium (Cd) | Lead (Pb) | Zinc (Zn) | Aluminum (Al) | Calcium (Ca) | Potassium (K) | Magnesium (Mg) | Sodium (Na) | Silicon (Si)
15A178 | 15 | 10.39 |  | 13.824 | 74.866 | 0.3 | 6.4374 | <0.05 | <0.1 | <0.1 | 0.02 | 0.497 | 1752 | 0.309 (BQL) | 376 | 3.818 | #VALUE! | #VALUE! | #VALUE! | 0.12875 | 3.1994 | 11278.2465 | #VALUE! | 2420.4456 | 24.5778
30A178 | 30 |  |  | 13.892 | 78.241 | 0.3 | 6.6537 | <0.05 | <0.1 | <0.1 | <0.5 | 0.155 | 802.5 | 0.096 (BQL) | 175.4 | 5.203 | #VALUE! | #VALUE! | #VALUE! | #VALUE! | 1.0313 | 5339.5827 | #VALUE! | 1167.0564 | 34.6191
45A178 | 45 |  |  | 13.937 | 74.639 | 0.3 | 6.377 | <0.05 | <0.1 | <0.1 | <0.5 | 0.096 | 401.7 | <0.5 | 88.05 | 6.924 | #VALUE! | #VALUE! | #VALUE! | #VALUE! | 0.61219 | 2561.6337 | #VALUE! | 561.4933 | 44.1542
60A178 | 60 |  |  | 13.837 | 82.308 | 0.3 | 6.9701 | <0.05 | <0.1 | <0.1 | <0.5 | 0.123 | 246 | <0.5 | 54.4 | 6.766 | #VALUE! | #VALUE! | #VALUE! | #VALUE! | 0.85732 | 1714.6397 | #VALUE! | 379.1724 | 47.1596
75A178 | 75 |  |  | 13.941 | 75.492 | 0.3 | 6.4366 | <0.05 | <0.1 | <0.1 | 0.051 | 0.112 | 205.7 | <0.5 | 46 | 7.04 | #VALUE! | #VALUE! | #VALUE! | 0.32827 | 0.7209 | 1324.0139 | #VALUE! | 296.0848 | 45.3138
90A178 | 30 | 10.79 |  | 13.884 | 94.189 | 0.3 | 7.8056 | <0.05 | <0.1 | <0.1 | <0.5 | 0.061 | 146.2 | <0.5 | 32.72 | 5.449 | #VALUE! | #VALUE! | #VALUE! | #VALUE! | 0.47614 | 1141.1792 | #VALUE! | 255.3993 | 42.5327
135A178 | 135 |  |  | 42.401 | 50.057 | 0.3 | 2.1876 | <0.05 | <0.1 | <0.1 | <0.5 | 0.185 | 444.2 | 0.059 (BQL) | 101.5 | 18.01 | #VALUE! | #VALUE! | #VALUE! | #VALUE! | 0.40471 | 971.7484 | #VALUE! | 222.0452 | 39.3993
180A178 | 180 |  |  | 41.997 | 58.426 | 0.3 | 2.3983 | <0.05 | <0.1 | <0.1 | <0.5 | 0.225 | 351.1 | 0.058 (BQL) | 82.27 | 13.85 | #VALUE! | #VALUE! | #VALUE! | #VALUE! | 0.53963 | 842.0565 | #VALUE! | 197.3113 | 33.217
225A178 | 225 |  |  | 37.521 | 50.234 | 0.3 | 2.3468 | <0.05 | <0.1 | <0.1 | <0.5 | 0.225 | 324.6 | <0.5 | 78.38 | 12.31 | #VALUE! | #VALUE! | #VALUE! | #VALUE! | 0.52803 | 761.7775 | #VALUE! | 183.9437 | 28.8893
270A178 | 270 |  |  | 38.995 | 60.117 | 0.3 | 2.5494 | <0.05 | <0.1 | <0.1 | <0.5 | 0.186 | 267.3 | <0.5 | 69 | 10.12 | #VALUE! | #VALUE! | #VALUE! | #VALUE! | 0.47418 | 681.4419 | #VALUE! | 175.9053 | 25.7994
315A178 | 315 | 10.67 |  | 39.996 | 58.295 | 0.3 | 2.465 | <0.05 | <0.1 | <0.1 | <0.5 | 0.178 | 251.6 | <0.5 | 75.3 | 9.541 | #VALUE! | #VALUE! | #VALUE! | #VALUE! | 0.43877 | 620.1994 | #VALUE! | 185.6161 | 23.5188
15B178 | 15 | 10.43 |  | 14.479 | 77.34 | 0.3 | 6.3622 | <0.05 | <0.1 | <0.1 | <0.5 | 0.757 | 1716 | 0.301 (BQL) | 367.4 | 4.239 | #VALUE! | #VALUE! | #VALUE! | #VALUE! | 4.8162 | 10917.6189 | #VALUE! | 2337.4902 | 26.9696
30B178 | 30 |  |  | 14.174 | 79.962 | 0.3 | 6.6626 | <0.05 | <0.1 | <0.1 | <0.5 | 0.216 | 760.2 | 0.092 (BQL) | 165.6 | 5.143 | #VALUE! | #VALUE! | #VALUE! | #VALUE! | 1.4391 | 5064.925 | #VALUE! | 1103.3302 | 34.2659
45B178 | 45 |  |  | 14.383 | 81.087 | 0.3 | 6.6586 | <0.05 | <0.1 | <0.1 | <0.5 | 0.21 | 385.7 | <0.5 | 83.9 | 6.367 | #VALUE! | #VALUE! | #VALUE! | #VALUE! | 1.3983 | 2568.2048 | #VALUE! | 558.6528 | 42.395
60B178 | 60 |  |  | 14.451 | 81.414 | 0.3 | 6.6546 | <0.05 | <0.1 | <0.1 | <0.5 | 0.072 | 254.3 | <0.5 | 56.26 | 6.912 | #VALUE! | #VALUE! | #VALUE! | #VALUE! | 0.47913 | 1692.2538 | #VALUE! | 374.3854 | 45.9963
75B178 | 75 |  |  | 14.183 | 86.983 | 0.3 | 7.1541 | <0.05 | <0.1 | <0.1 | <0.5 | 0.065 | 183.9 | <0.5 | 41.18 | 6.359 | #VALUE! | #VALUE! | #VALUE! | #VALUE! | 0.46501 | 1315.6312 | #VALUE! | 294.6041 | 45.4927
90B178 | 30 | 10.69 |  | 14.351 | 79.631 | 0.3 | 6.5697 | <0.05 | <0.1 | <0.1 | <0.5 | 0.068 | 176.6 | <0.5 | 39.43 | 6.403 | #VALUE! | #VALUE! | #VALUE! | #VALUE! | 0.44674 | 1160.2119 | #VALUE! | 259.0439 | 42.0659
135B178 | 135 |  |  | 43.074 | 51.988 | 0.3 | 2.2139 | <0.05 | <0.1 | <0.1 | <0.5 | 0.246 | 440.4 | 0.065 (BQL) | 100.7 | 18.05 | #VALUE! | #VALUE! | #VALUE! | #VALUE! | 0.54462 | 975.0064 | #VALUE! | 222.9408 | 39.9611
180B178 | 180 |  |  | 42.855 | 48.24 | 0.3 | 2.1327 | <0.05 | <0.1 | <0.1 | <0.5 | 0.196 | 389.4 | 0.055 (BQL) | 91.22 | 15.35 | #VALUE! | #VALUE! | #VALUE! | #VALUE! | 0.418 | 830.4565 | #VALUE! | 194.5409 | 32.7363
225B178 | 225 |  |  | 42.134 | 52.206 | 0.3 | 2.2462 | <0.05 | <0.1 | <0.1 | <0.5 | 0.173 | 327.1 | <0.5 | 79.6 | 12.72 | #VALUE! | #VALUE! | #VALUE! | #VALUE! | 0.38859 | 734.7212 | #VALUE! | 178.7949 | 28.5712
270B178 | 270 |  |  | 41.051 | 52.717 | 0.3 | 2.2915 | <0.05 | <0.1 | <0.1 | <0.5 | 0.191 | 294.3 | <0.5 | 79.88 | 10.79 | #VALUE! | #VALUE! | #VALUE! | #VALUE! | 0.43767 | 674.3858 | #VALUE! | 183.0443 | 24.7252
315B178 | 315 | 10.54 |  | 42.949 | 58.941 | 0.3 | 2.3793 | <0.05 | <0.1 | <0.1 | <0.5 | 0.2 | 254.9 | <0.5 | 81.31 | 9.147 | #VALUE! | #VALUE! | #VALUE! | #VALUE! | 0.47587 | 606.4921 | #VALUE! | 193.4636 | 21.7638
C1R1A78 | 20 | 10.66 |  | 20.52 | 76.984 | 0.3 | 4.7663 | <0.05 | <0.1 | <0.1 | <0.5 | 0.204 | 145.2 | 0.074 (BQL) | 52.57 | 5.396 | #VALUE! | #VALUE! | #VALUE! | #VALUE! | 0.97232 | 692.0634 | #VALUE! | 250.5632 | 25.7188
C1R2A78 | 40 |  |  | 20.543 | 77.452 | 0.3 | 4.7848 | <0.05 | <0.1 | <0.1 | <0.5 | 0.083 | 107 | <0.5 | 43.25 | 6.145 | #VALUE! | #VALUE! | #VALUE! | #VALUE! | 0.39714 | 511.978 | #VALUE! | 206.9444 | 29.4029
C1R3A78 | 60 | 10.73 |  | 20.382 | 78.014 | 0.3 | 4.8423 | <0.05 | <0.1 | <0.1 | <0.5 | 0.072 | 91.07 | <0.5 | 39.92 | 5.652 | #VALUE! | #VALUE! | #VALUE! | #VALUE! | 0.34865 | 440.9893 | #VALUE! | 193.3051 | 27.3687
C1R1B78 | 20 | 10.67 |  | 21.234 | 78.325 | 0.3 | 4.7028 | <0.05 | <0.1 | <0.1 | <0.5 | 0.26 | 146 | 0.104 (BQL) | 55.58 | 5.248 | #VALUE! | #VALUE! | #VALUE! | #VALUE! | 1.2227 | 686.607 | #VALUE! | 261.381 | 24.6802
C1R2B78 | 40 |  |  | 20.785 | 79.663 | 0.3 | 4.8471 | <0.05 | <0.1 | <0.1 | <0.5 | 0.078 | 101.1 | <0.5 | 43.76 | 5.58 | #VALUE! | #VALUE! | #VALUE! | #VALUE! | 0.37808 | 490.0468 | #VALUE! | 212.1113 | 27.0471
C1R3B78 | 60 | 10.76 |  | 16.63 | 84.26 | 0.3 | 6.0848 | <0.05 | <0.1 | <0.1 | <0.5 | <0.5 | 67.73 | <0.5 | 32.23 | 4.341 | #VALUE! | #VALUE! | #VALUE! | #VALUE! | #VALUE! | 412.1226 | #VALUE! | 196.1127 | 26.4141
D178A | 24 hrs incubated | <1.5 |  | 15.501 | 86.528 | 0.3 | 6.6014 | 47.78 | 67.93 | 36.71 | 76.72 | 1497 | 335.5 | 818.3 | 157 | 24.83 | 315.417 | 448.4362 | 242.339 | 506.4629 | 9882.3633 | 2214.7848 | 5401.9625 | 1036.4269 | 163.9139
D178B | 24 hrs incubated | <1.5 |  | 14.489 | 87.428 | 0.3 | 7.0548 | 35.74 | 37.18 | 24.83 | 66.49 | 1275 | 282.7 | 757.7 | 134.9 | 18.36 | 252.1386 | 262.2975 | 175.1707 | 469.0737 | 8994.8702 | 1994.392 | 5345.4221 | 951.6925 | 129.5261
C1DRA78 |  | 8.53 |  | 109.994 | 0 | 0.3 | 1.0027 | <0.05 | <0.1 | <0.1 | <0.5 | 61.04 | 248.9 | 76.83 | 104.7 | 21.96 | #VALUE! | #VALUE! | #VALUE! | #VALUE! | 61.2065 | 249.5789 | 77.0395 | 104.9856 | 22.0199
C1DRB78 |  | 8.48 |  | 99.548 | 0 | 0.3 | 1.003 | <0.05 | <0.1 | <0.1 | <0.5 | 70.59 | 238.4 | 82.5 | 103.4 | 21.83 | #VALUE! | #VALUE! | #VALUE! | #VALUE! | 70.8027 | 239.1184 | 82.7486 | 103.7116 | 21.8958
BK3719 |  |  |  | 11.054 | 81.037 | 0.3 | 8.3582 | 13.63 | 24.68 | 7.705 | <0.5 | <0.5 | 1.763 | 0.249 (BQL) | 26.89 | <1 | 113.9216 | 206.2792 | 64.3996 | #VALUE! | #VALUE! | 14.7354 | #VALUE! | 224.7507 | #VALUE!
BK3719b |  |  |  | 11.425 | 85.259 | 0.3 | 8.4888 | 13.61 | 24.72 | 7.66 | <0.5 | <0.5 | 1.409 | 0.147 (BQL) | 26.64 | <1 | 115.5319 | 209.842 | 65.0238 | #VALUE! | #VALUE! | 11.9607 | #VALUE! | 226.1404 | #VALUE!

## QA Data
EPA Metals Laboratory
Results Report
Laboratory: | Metals |  | Report Date: | 2019-07-17
Technical Directive: | EPA MA016 |  |  |  |  | Quality Control Data Summary (1)
Analysts: | LMC & CW |  |  | QC Sample ID |  | ICV |  |  | CCV-1 |  |  | CCV-2 |  |  | CCV-3 |  |  | CCV-4 |  |  | CCV-5 |  |  | CCV-6 |  |  | CCV-7 |  |  | CCV-8 |  |  | CCV-9 |  |  | ICB |  | CCB-1 |  | CCB-2 |  | CCB-3 |  | CCB-4 |  | CCB-5 |  | CCB-6 |  | CCB-7 |  | CCB-8 |  | CCB-9 |  | ICSA-initial |  |  | ICSAB-initial |  |  | ICSA-end |  |  | ICSAB-end |  |  | Serial Dilution 1 |  |  | Serial Dilution 2 |  |  | Serial Dilution 3 |  |  | Serial Dilution 4 |  |  | Serial Dilution 5 |  |  | Matrix Spike 1 |  |  |  | Matrix Spike 2 |  |  |  | Matrix Spike 3 |  |  |  | Matrix Spike 4 |  |  |  | Matrix Spike 5 |  |  |  | Matrix Spike 6 |  |  |  | Matrix Spike 7 |  |  |  | Matrix Spike 8 |  |  |  | Matrix Spike Dup 1 |  |  |  | Matrix Spike Dup 2 |  |  |  | Matrix Spike Dup 3 |  |  |  | Matrix Spike Dup 4 |  |  |  | Matrix Spike Dup 5 |  |  |  | Lab Dup 1 |  |  | Lab Dup 2 |  |  | Lab Dup 3 |  |  | Lab Dup 4 |  |  | Lab Dup 5 |  |  | Lab Dup 6 |  |  | Lab Dup 7 |  |  | Lab Dup 8 |  |  | LLQLS
|  |  |  | Additional ID |  | ICV |  |  | CCV1 |  |  | CCV2 |  |  | CCV3 |  |  | CCV4 |  |  | CCV5 |  |  | CCV6 |  |  | CCV7 |  |  | CCV8 |  |  | CCV9 |  |  | ICB |  | CCB1 |  | CCB2 |  | CCB3 |  | CCB4 |  | CCB5 |  | CCB6 |  | CCB7 |  | CCB8 |  | CCB9 |  | ISCA |  |  | ISCAB |  |  | ISCA |  |  | ISCAB |  |  | Cd768B7 L |  |  | Zn768BKb L |  |  | 270A178 L |  |  | D178A L |  |  | C1DRB78 L |  |  | Cd768B7 S |  |  |  | Zn768B7 S |  |  |  | Zn768BKb S |  |  |  | 180A178 S |  |  |  | 270A178 S |  |  |  | 75B178 S |  |  |  | D178A S |  |  |  | C1DRB78 S |  |  |  | Cd768B7 SD |  |  |  | Zn768BKb SD |  |  |  | 270A178 SD |  |  |  | D178A SD |  |  |  | C1DRB78 SD |  |  |  | Cd768B7 D |  |  | Zn768B7 D |  |  | Zn768BKb D |  |  | 180A178 D |  |  | 270A178 D |  |  | 75B178 D |  |  | D178A D |  |  | C1DRB78 D |  |  | LLQLS
Method: | EPA 200.7 |  |  | Date Prepared |  | 2019-04-18 |  |  | 2019-04-19 |  |  | 2019-04-19 |  |  | 2019-04-19 |  |  | 2019-04-19 |  |  | 2019-04-19 |  |  | 2019-04-19 |  |  | 2019-04-19 |  |  | 2019-04-19 |  |  | 2019-04-19 |  |  | 2019-05-08 |  | 2019-05-08 |  | 2019-05-08 |  | 2019-05-08 |  | 2019-05-08 |  | 2019-05-08 |  | 2019-05-08 |  | 2019-05-08 |  | 2019-05-08 |  | 2019-05-08 |  | 2019-04-19 |  |  | 2019-04-19 |  |  | 2019-04-19 |  |  | 2019-04-19 |  |  | 2019-03-19 |  |  | 2019-03-19 |  |  | 2019-03-19 |  |  | 2019-03-19 |  |  | 2019-03-19 |  |  | 2019-03-19 |  |  |  | 2019-03-19 |  |  |  | 2019-03-19 |  |  |  | 2019-03-19 |  |  |  | 2019-03-19 |  |  |  | 2019-03-19 |  |  |  | 2019-03-19 |  |  |  | 2019-03-19 |  |  |  | 2019-03-19 |  |  |  | 2019-03-19 |  |  |  | 2019-03-19 |  |  |  | 2019-03-19 |  |  |  | 2019-03-19 |  |  |  | 2019-03-19 |  |  | 2019-03-19 |  |  | 2019-03-19 |  |  | 2019-03-19 |  |  | 2019-03-19 |  |  | 2019-03-19 |  |  | 2019-03-19 |  |  | 2019-03-19 |  |  | 2019-02-14
|  |  |  | Date Analyzed |  | 2019-05-08 |  |  | 2019-05-08 |  |  | 2019-05-08 |  |  | 2019-05-08 |  |  | 2019-05-08 |  |  | 2019-05-08 |  |  | 2019-05-08 |  |  | 2019-05-08 |  |  | 2019-05-08 |  |  | 2019-05-08 |  |  | 2019-05-08 |  | 2019-05-08 |  | 2019-05-08 |  | 2019-05-08 |  | 2019-05-08 |  | 2019-05-08 |  | 2019-05-08 |  | 2019-05-08 |  | 2019-05-08 |  | 2019-05-08 |  | 2019-05-08 |  |  | 2019-05-08 |  |  | 2019-05-08 |  |  | 2019-05-08 |  |  | 2019-05-08 |  |  | 2019-05-08 |  |  | 2019-05-08 |  |  | 2019-05-08 |  |  | 2019-05-08 |  |  | 2019-05-08 |  |  |  | 2019-05-08 |  |  |  | 2019-05-08 |  |  |  | 2019-05-08 |  |  |  | 2019-05-08 |  |  |  | 2019-05-08 |  |  |  | 2019-05-08 |  |  |  | 2019-05-08 |  |  |  | 2019-05-08 |  |  |  | 2019-05-08 |  |  |  | 2019-05-08 |  |  |  | 2019-05-08 |  |  |  | 2019-05-08 |  |  |  | 2019-05-08 |  |  | 2019-05-08 |  |  | 2019-05-08 |  |  | 2019-05-08 |  |  | 2019-05-08 |  |  | 2019-05-08 |  |  | 2019-05-08 |  |  | 2019-05-08 |  |  | 2019-05-08
Analytes |  |  | Unit | MDL | QL | Data | True Values | % Rec. | Data | True Values | % Rec. | Data | True Values | % Rec. | Data | True Values | % Rec. | Data | True Values | % Rec. | Data | True Values | % Rec. | Data | True Values | % Rec. | Data | True Values | % Rec. | Data | True Values | % Rec. | Data | True Values | % Rec. | Data | Pass/ Fail | Data | Pass/ Fail | Data | Pass/ Fail | Data | Pass/ Fail | Data | Pass/ Fail | Data | Pass/ Fail | Data | Pass/ Fail | Data | Pass/ Fail | Data | Pass/ Fail | Data | Pass/ Fail | Data | True Values | % Rec. | Data | True Values | % Rec. | Data | True Values | % Rec. | Data | True Values | % Rec. | Initial Result | Dilution Result | RPD | Initial Result | Dilution Result | RPD | Initial Result | Dilution Result | RPD | Initial Result | Dilution Result | RPD | Initial Result | Dilution Result | RPD | Data | Spike | True Values | % Rec. | Data | Spike | True Values | % Rec. | Data | Spike | True Values | % Rec. | Data | Spike | True Values | % Rec. | Data | Spike | True Values | % Rec. | Data | Spike | True Values | % Rec. | Data | Spike | True Values | % Rec. | Data | Spike | True Values | % Rec. | Data | Spike | True Values | % Rec. | Data | Spike | True Values | % Rec. | Data | Spike | True Values | % Rec. | Data | Spike | True Values | % Rec. | Data | Spike | True Values | % Rec. | Orignial Data | Dup Data | RPD | Orignial Data | Dup Data | RPD | Orignial Data | Dup Data | RPD | Orignial Data | Dup Data | RPD | Orignial Data | Dup Data | RPD | Orignial Data | Dup Data | RPD | Orignial Data | Dup Data | RPD | Orignial Data | Dup Data | RPD | Data | True Values | % Rec.
Names |  | Codes
Silver (Ag) |  | 7440-22-4 | mg/L | 0.04 | 0.1 | 4.98 | 4.9961 | 99.7 | 1.9 | 1.9883 | 95.6 | 1.88 | 1.9883 | 94.6 | 1.89 | 1.9883 | 95.1 | 1.88 | 1.9883 | 94.6 | 1.88 | 1.9883 | 94.6 | 1.877 | 1.9883 | 94.4036 | 1.862 | 1.9883 | 93.6491 | 1.86 | 1.9883 | 93.5485 | 1.857 | 1.9883 | 93.3977 | 0 | Pass | 0 | Pass | 0 | Pass | 0.001 | Pass | 0.001 | Pass | 0 | Pass | 0.001 | Pass | 0.001 | Pass | 0.001 | Pass | 0.001 | Pass | -0.024 | ----- | ----- | 1.161 | 1.1642 | 99.7 | -0.02 | ----- | ----- | 1.131 | 1.1642 | 97.1 | 0 | 0 | NC | 0 | 0.001 | NC | 0.001 | 0.001 | NC | -0.008 | -0.002 | NC | 0 | 0 | NC | 0 | 0.16 | 0.2 | 80 | 0 | 0.163 | 0.2 | 81.5 | 0 | 0.168 | 0.2 | 84 | 0 | 0.164 | 0.2 | 82 | 0 | 0.169 | 0.2 | 84.5 | 0.001 | 0.128 | 0.2 | 63.5 | 0.001 | 0.128 | 0.2 | 63.5 | 0.001 | 0.101 | 0.2 | 50 | 0 | 0.135 | 0.2 | 67.5 | -0.008 | 0.194 | 0.2 | 101 | -0.008 | 0.193 | 0.2 | 100.5 | 0 | 0.193 | 0.2 | 96.5 | 0 | 0.201 | 0.2 | 100.5 | 0 | 0 | NC | 0 | 0 | NC | 0 | 0 | NC | 0.001 | 0 | NC | 0.001 | 0 | NC | 0 | 0 | NC | -0.008 | -0.008 | NC | 0 | -0.001 | NC | 0.1 | 0.10019 | 99.8
Aluminum (Al) |  | 7429-90-5 | mg/L | 0.02 | 0.5 | 9.929 | 10 | 99.3 | 19.79 | 19.8897 | 99.5 | 19.36 | 19.8897 | 97.3 | 20.25 | 19.8897 | 101.8 | 19.7 | 19.8897 | 99 | 19.67 | 19.8897 | 98.9 | 19.57 | 19.8897 | 98.3928 | 19.43 | 19.8897 | 97.6889 | 19.97 | 19.8897 | 100.4039 | 19.4 | 19.8897 | 97.5381 | 0.001 | Pass | 0 | Pass | -0.001 | Pass | 0.001 | Pass | 0 | Pass | 0 | Pass | -0.001 | Pass | -0.001 | Pass | 0.001 | Pass | 0 | Pass | 55.47 | 48.1849 | 115.1 | 55.91 | 48.4469 | 115.4 | 53.72 | 48.1849 | 111.5 | 54.98 | 48.4469 | 113.5 | 0 | 0 | NC | 0 | 0 | NC | 0.005 | 0 | NC | 76.72 | 13.06 | 16.1 | 0.007 | 0.004 | NC | 0 | 1.035 | 0.94 | 110.1 | 0 | 1.035 | 0.94 | 110.1 | -0.001 | 1.043 | 0.94 | 111.1 | 0 | 1.041 | 0.94 | 110.7 | 0 | 1.023 | 0.94 | 108.8 | 0.019 | 1.093 | 0.94 | 114.3 | 0.019 | 1.093 | 0.94 | 114.3 | 0.005 | 1.06 | 0.94 | 112.2 | 0.002 | 1.063 | 0.94 | 112.9 | 76.72 | 72.17 | 0.94 | 484 | 76.72 | 73.24 | 0.94 | 370.2 | 0.007 | 1.109 | 0.94 | 117.2 | 0.007 | 1.115 | 0.94 | 117.9 | 0 | 0 | NC | -0.001 | -0.001 | NC | 0 | 0 | NC | 0.019 | 0.018 | NC | 0.005 | 0.006 | NC | 0.002 | 0.004 | NC | 76.72 | 79.45 | 3.5 | 0.007 | 0.007 | NC | 0.421 | 0.50047 | 84.1
Arsenic (As) |  | 7440-38-2 | mg/L | 0.01 | 0.05 | 10.37 | 10.0725 | 103 | 1.912 | 1.9882 | 96.2 | 1.972 | 1.9882 | 99.2 | 2.075 | 1.9882 | 104.4 | 2.045 | 1.9882 | 102.9 | 2.073 | 1.9882 | 104.3 | 2.076 | 1.9882 | 104.4186 | 2.019 | 1.9882 | 101.5516 | 2.102 | 1.9882 | 105.7263 | 2.031 | 1.9882 | 102.1552 | 0.019 | Pass | -0.013 | Pass | -0.005 | Pass | 0.003 | Pass | 0.005 | Pass | -0.002 | Pass | -0.014 | Pass | 0.007 | Pass | 0 | Pass | -0.019 | Pass | 0.104 | ----- | ----- | 3.909 | 3.8807 | 100.7 | 0.136 | ----- | ----- | 4.145 | 3.8807 | 106.8 | 0.004 | 0.005 | NC | -0.009 | -0.021 | NC | -0.008 | -0.002 | NC | 0.227 | 0.155 | NC | 0.1 | 0.026 | NC | 0.004 | 1.044 | 0.99 | 105.1 | 0.004 | 1.096 | 0.99 | 110.3 | -0.002 | 1.106 | 0.99 | 111.9 | -0.009 | 1.152 | 0.99 | 117.3 | -0.009 | 1.117 | 0.99 | 113.7 | 0.015 | 1.141 | 0.99 | 113.7 | 0.015 | 1.141 | 0.99 | 113.7 | -0.008 | 1.124 | 0.99 | 114.3 | -0.009 | 1.133 | 0.99 | 115.4 | 0.227 | 1.159 | 0.99 | 94.1 | 0.227 | 1.165 | 0.99 | 94.7 | 0.1 | 1.146 | 0.99 | 105.7 | 0.1 | 1.177 | 0.99 | 108.8 | 0.004 | 0.018 | NC | -0.002 | -0.006 | NC | -0.009 | -0.004 | NC | 0.015 | -0.019 | NC | -0.008 | -0.006 | NC | -0.009 | 0.009 | NC | 0.227 | 0.245 | NC | 0.1 | 0.101 | NC | 0.187 | 0.19981 | 93.6
Boron (B) |  | 7440-42-8 | mg/L | 0.16 | 0.5 | 0.989 | 0.997 | 99.2 | 1.984 | 2.004 | 99 | 1.973 | 2.004 | 98.5 | 1.97 | 2.004 | 98.3 | 1.965 | 2.004 | 98.1 | 1.964 | 2.004 | 98 | 1.973 | 2.004 | 98.4533 | 1.958 | 2.004 | 97.7048 | 1.946 | 2.004 | 97.106 | 1.955 | 2.004 | 97.5551 | 0.019 | Pass | 0.029 | Pass | 0.021 | Pass | 0.021 | Pass | 0.023 | Pass | 0.022 | Pass | 0.023 | Pass | 0.022 | Pass | 0.025 | Pass | 0.029 | Pass | 0.042 | ----- | ----- | 5.129 | 5.0394 | 101.8 | 0.047 | ----- | ----- | 4.976 | 5.0394 | 98.7 | 0.019 | 0.009 | NC | 0.011 | 0.004 | NC | 0.151 | 0.035 | NC | 0.602 | 0.135 | NC | 0.234 | 0.055 | NC | 0.019 | 0.983 | 1 | 96.4 | 0.019 | 0.99 | 1 | 97.1 | 0.012 | 0.993 | 1 | 98.1 | 0.011 | 1 | 1 | 98.9 | 0.011 | 1 | 1 | 98.9 | 0.225 | 1.191 | 1 | 96.6 | 0.225 | 1.191 | 1 | 96.6 | 0.151 | 1.115 | 1 | 96.4 | 0.127 | 1.1 | 1 | 97.3 | 0.602 | 1.494 | 1 | 89.2 | 0.602 | 1.503 | 1 | 90.1 | 0.234 | 1.197 | 1 | 96.3 | 0.234 | 1.217 | 1 | 98.3 | 0.019 | 0.012 | NC | 0.012 | 0.008 | NC | 0.011 | 0.006 | NC | 0.225 | 0.227 | NC | 0.151 | 0.15 | NC | 0.127 | 0.121 | NC | 0.602 | 0.621 | NC | 0.234 | 0.236 | NC | 0.535 | 0.5023 | 106.5
Barium (Ba) |  | 7440-39-3 | mg/L | 0.01 | 0.1 | 1.016 | 0.99706 | 101.9 | 1.997 | 2 | 99.9 | 1.988 | 2 | 99.4 | 1.982 | 2 | 99.1 | 2.024 | 2 | 101.2 | 1.991 | 2 | 99.6 | 1.968 | 2 | 98.4 | 1.966 | 2 | 98.3 | 1.993 | 2 | 99.65 | 1.959 | 2 | 97.95 | 0 | Pass | 0 | Pass | 0 | Pass | 0 | Pass | 0 | Pass | 0 | Pass | 0 | Pass | 0 | Pass | 0 | Pass | 0 | Pass | 0.001 | ----- | ----- | 1.207 | 1.1642 | 103.7 | 0.001 | ----- | ----- | 1.169 | 1.1642 | 100.4 | 0.003 | 0.001 | NC | 0 | 0 | NC | 0 | 0 | NC | 1.783 | 0.376 | NC | 0.03 | 0.006 | NC | 0.003 | 0.95 | 1 | 94.7 | 0.003 | 0.97 | 1 | 96.7 | 0.002 | 0.991 | 1 | 98.9 | 0 | 0.981 | 1 | 98.1 | 0 | 0.962 | 1 | 96.2 | 0.001 | 0.903 | 1 | 90.2 | 0.001 | 0.903 | 1 | 90.2 | 0 | 0.945 | 1 | 94.5 | 0 | 0.959 | 1 | 95.9 | 1.783 | 2.495 | 1 | 71.2 | 1.783 | 2.515 | 1 | 73.2 | 0.03 | 0.968 | 1 | 93.8 | 0.03 | 0.961 | 1 | 93.1 | 0.003 | 0.003 | NC | 0.002 | 0.002 | NC | 0 | 0 | NC | 0.001 | 0.001 | NC | 0 | 0 | NC | 0 | 0 | NC | 1.783 | 1.777 | 0.3 | 0.03 | 0.03 | NC | 0.1 | 0.0996 | 100.4
Beryllium (Be) |  | 7440-41-7 | mg/L | 0.05 | 0.1 | 0.974 | 1 | 97.4 | 1.965 | 1.9941 | 98.5 | 1.901 | 1.9941 | 95.3 | 1.994 | 1.9941 | 100 | 1.967 | 1.9941 | 98.6 | 1.976 | 1.9941 | 99.1 | 1.96 | 1.9941 | 98.2875 | 1.925 | 1.9941 | 96.5324 | 1.968 | 1.9941 | 98.6887 | 1.931 | 1.9941 | 96.8333 | 0.002 | Pass | 0 | Pass | 0.001 | Pass | 0 | Pass | 0.001 | Pass | 0.001 | Pass | 0 | Pass | 0.001 | Pass | 0.001 | Pass | -0.001 | Pass | 0.004 | ----- | ----- | 0.409 | 0.38807 | 105.4 | 0.004 | ----- | ----- | 0.383 | 0.38807 | 98.7 | 0.002 | 0.001 | NC | 0.003 | 0.001 | NC | 0.004 | 0.001 | NC | 0.01 | 0.005 | NC | 0.004 | 0.002 | NC | 0.002 | 0.963 | 0.98 | 98.1 | 0.002 | 0.959 | 0.98 | 97.7 | 0.001 | 0.978 | 0.98 | 99.7 | 0.003 | 0.993 | 0.98 | 101 | 0.003 | 0.975 | 0.98 | 99.2 | 0.004 | 0.959 | 0.98 | 97.4 | 0.004 | 0.959 | 0.98 | 97.4 | 0.004 | 0.967 | 0.98 | 98.3 | 0.003 | 0.958 | 0.98 | 97.4 | 0.01 | 0.811 | 0.98 | 81.7 | 0.01 | 0.815 | 0.98 | 82.1 | 0.004 | 0.931 | 0.98 | 94.6 | 0.004 | 0.981 | 0.98 | 99.7 | 0.002 | 0.001 | NC | 0.001 | 0.001 | NC | 0.003 | 0.001 | NC | 0.004 | 0.005 | NC | 0.004 | 0.004 | NC | 0.003 | 0.003 | NC | 0.01 | 0.01 | NC | 0.004 | 0.004 | NC | 0.095 | 0.098137 | 96.8
Calcium (Ca) |  | 7440-70-2 | mg/L | 0.05 | 0.5 | 9.871 | 10.0095 | 98.6 | 18.94 | 19.9848 | 94.8 | 18.65 | 19.9848 | 93.3 | 18.77 | 19.9848 | 93.9 | 19.02 | 19.9848 | 95.2 | 18.97 | 19.9848 | 94.9 | 18.72 | 19.9848 | 93.6714 | 18.71 | 19.9848 | 93.6213 | 18.7 | 19.9848 | 93.5713 | 18.38 | 19.9848 | 91.9701 | 0.03 | Pass | -0.02 | Pass | -0.017 | Pass | -0.017 | Pass | -0.017 | Pass | -0.018 | Pass | -0.017 | Pass | -0.017 | Pass | -0.018 | Pass | -0.018 | Pass | 242.3 | 240.9247 | 100.6 | 248 | 242.2346 | 102.4 | 235 | 240.9247 | 97.5 | 237 | 242.2346 | 97.8 | 0.503 | 0.101 | NC | 0.014 | 0.005 | NC | 0.186 | 0.04 | NC | 1497 | 310.2 | 3.5 | 70.59 | 13.88 | 1.7 | 0.503 | 69.25 | 72.32 | 95.1 | 0.503 | 69.34 | 72.32 | 95.2 | 1.05 | 71.74 | 72.32 | 97.7 | 0.014 | 70.71 | 72.32 | 97.8 | 0.014 | 70.63 | 72.32 | 97.6 | 0.225 | 68.91 | 72.32 | 95 | 0.225 | 68.91 | 72.32 | 95 | 0.186 | 69.66 | 72.32 | 96.1 | 0.065 | 70.72 | 72.32 | 97.7 | 1497 | 1443 | 72.32 | 75 | 1497 | 1440 | 72.32 | 78.8 | 70.59 | 134 | 72.32 | 87.7 | 70.59 | 132.4 | 72.32 | 85.5 | 0.503 | 0.489 | NC | 1.05 | 1.033 | NC | 0.014 | 0.012 | NC | 0.225 | 0.227 | NC | 0.186 | 0.193 | NC | 0.065 | 0.069 | NC | 1497 | 1505 | 0.5 | 70.59 | 70.41 | 0.3 | 0.448 | 0.50202 | 89.2
Cadmium (Cd) |  | 7440-43-9 | mg/L | 0.01 | 0.05 | 2.004 | 1.9961 | 100.4 | 1.942 | 1.996 | 97.3 | 1.94 | 1.996 | 97.2 | 1.958 | 1.996 | 98.1 | 1.965 | 1.996 | 98.4 | 1.977 | 1.996 | 99 | 1.976 | 1.996 | 98.9963 | 1.963 | 1.996 | 98.345 | 1.97 | 1.996 | 98.6957 | 1.955 | 1.996 | 97.9442 | 0 | Pass | 0 | Pass | 0 | Pass | 0 | Pass | -0.001 | Pass | -0.001 | Pass | 0 | Pass | 0 | Pass | 0 | Pass | 0 | Pass | 0.027 | ----- | ----- | 1.172 | 1.1642 | 100.7 | 0.032 | ----- | ----- | 1.201 | 1.1642 | 103.2 | 42.69 | 8.622 | 1 | -0.001 | 0 | NC | -0.001 | -0.001 | NC | 47.78 | 12.15 | 23.9 | 0.003 | 0.001 | NC | 42.69 | 37.03 | 0.99 | 571.7 | 42.69 | 37.16 | 0.99 | 558.6 | 0.001 | 1.004 | 0.99 | 101.3 | -0.001 | 1.013 | 0.99 | 102.4 | -0.001 | 0.987 | 0.99 | 99.8 | -0.001 | 0.988 | 0.99 | 99.9 | -0.001 | 0.988 | 0.99 | 99.9 | -0.001 | 0.975 | 0.99 | 98.6 | -0.001 | 0.98 | 0.99 | 99.1 | 47.78 | 44.64 | 0.99 | 317.2 | 47.78 | 44.86 | 0.99 | 294.9 | 0.003 | 0.945 | 0.99 | 95.2 | 0.003 | 0.973 | 0.99 | 98 | 42.69 | 42.11 | 1.4 | 0.001 | 0 | NC | -0.001 | 0 | NC | -0.001 | -0.001 | NC | -0.001 | -0.001 | NC | -0.001 | -0.001 | NC | 47.78 | 48.36 | 1.2 | 0.003 | 0.003 | NC | 0.049 | 0.04995 | 98.1
Cobalt (Co) |  | 7440-48-4 | mg/L | 0.01 | 0.05 | 1.982 | 1.998 | 99.2 | 1.9 | 2 | 95 | 1.897 | 2 | 94.9 | 1.912 | 2 | 95.6 | 1.917 | 2 | 95.9 | 1.921 | 2 | 96.1 | 1.921 | 2 | 96.05 | 1.905 | 2 | 95.25 | 1.894 | 2 | 94.7 | 1.891 | 2 | 94.55 | 0 | Pass | 0.002 | Pass | 0.001 | Pass | 0 | Pass | 0.001 | Pass | 0.001 | Pass | 0.001 | Pass | 0 | Pass | 0.001 | Pass | 0.002 | Pass | 0.002 | ----- | ----- | 1.156 | 1.1642 | 99.3 | 0.003 | ----- | ----- | 1.158 | 1.1642 | 99.5 | 0.002 | 0 | NC | 0 | 0.001 | NC | 0 | 0 | NC | 0.04 | 0.01 | NC | 0 | 0.001 | NC | 0.002 | 0.953 | 0.99 | 96.1 | 0.002 | 0.955 | 0.99 | 96.3 | 0.001 | 0.974 | 0.99 | 98.3 | 0 | 0.99 | 0.99 | 100 | 0 | 0.962 | 0.99 | 97.2 | 0 | 0.957 | 0.99 | 96.7 | 0 | 0.957 | 0.99 | 96.7 | 0 | 0.953 | 0.99 | 96.3 | 0.001 | 0.951 | 0.99 | 96 | 0.04 | 0.831 | 0.99 | 79.9 | 0.04 | 0.832 | 0.99 | 80 | 0 | 0.92 | 0.99 | 92.9 | 0 | 0.947 | 0.99 | 95.7 | 0.002 | 0.003 | NC | 0.001 | 0.001 | NC | 0 | 0.002 | NC | 0 | -0.001 | NC | 0 | 0 | NC | 0.001 | 0.001 | NC | 0.04 | 0.041 | NC | 0 | 0.002 | NC | 0.049 | 0.049951 | 98.1
Chromium (Cr) |  | 7440-47-3 | mg/L | 0.005 | 0.01 | 4.975 | 5.001 | 99.5 | 1.94 | 1.9842 | 97.8 | 1.902 | 1.9842 | 95.9 | 2.017 | 1.9842 | 101.7 | 1.976 | 1.9842 | 99.6 | 1.987 | 1.9842 | 100.1 | 1.978 | 1.9842 | 99.6892 | 1.952 | 1.9842 | 98.3788 | 1.977 | 1.9842 | 99.6388 | 1.953 | 1.9842 | 98.4292 | -0.001 | Pass | -0.001 | Pass | -0.001 | Pass | -0.003 | Pass | -0.001 | Pass | -0.001 | Pass | -0.002 | Pass | 0 | Pass | -0.001 | Pass | -0.001 | Pass | -0.044 | ----- | ----- | 1.096 | 1.1642 | 94.1 | -0.036 | ----- | ----- | 1.109 | 1.1642 | 95.3 | -0.001 | 0 | NC | -0.002 | 0 | NC | -0.002 | -0.001 | NC | 0.079 | 0.017 | NC | 0 | 0 | NC | -0.001 | 0.925 | 0.99 | 93.5 | -0.001 | 0.924 | 0.99 | 93.4 | -0.003 | 0.954 | 0.99 | 96.7 | -0.002 | 0.963 | 0.99 | 97.5 | -0.002 | 0.938 | 0.99 | 94.9 | 0 | 0.959 | 0.99 | 96.9 | 0 | 0.959 | 0.99 | 96.9 | -0.002 | 0.94 | 0.99 | 95.2 | 0.002 | 0.938 | 0.99 | 94.5 | 0.079 | 0.885 | 0.99 | 81.4 | 0.079 | 0.897 | 0.99 | 82.6 | 0 | 0.909 | 0.99 | 91.8 | 0 | 0.93 | 0.99 | 93.9 | -0.001 | 0 | NC | -0.003 | -0.002 | NC | -0.002 | -0.002 | NC | 0 | 0.001 | NC | -0.002 | 0.001 | NC | 0.002 | 0.001 | NC | 0.079 | 0.078 | 1.3 | 0 | 0.001 | NC | 0.007 | 0.0098323 | 71.2
Copper (Cu) |  | 7440-50-8 | mg/L | 0.01 | 0.1 | 1.938 | 1.9961 | 97.1 | 1.888 | 1.9902 | 94.9 | 1.854 | 1.9902 | 93.2 | 1.932 | 1.9902 | 97.1 | 1.887 | 1.9902 | 94.8 | 1.894 | 1.9902 | 95.2 | 1.873 | 1.9902 | 94.1132 | 1.859 | 1.9902 | 93.4097 | 1.903 | 1.9902 | 95.6206 | 1.862 | 1.9902 | 93.5604 | 0.004 | Pass | 0.004 | Pass | 0.003 | Pass | 0.003 | Pass | 0.004 | Pass | 0.003 | Pass | 0.003 | Pass | 0.005 | Pass | 0.007 | Pass | 0.006 | Pass | -0.001 | ----- | ----- | 1.189 | 1.1642 | 102.1 | 0.002 | ----- | ----- | 1.153 | 1.1642 | 99 | 0.003 | 0.002 | NC | 0.004 | 0.002 | NC | 0.004 | 0.002 | NC | 0.301 | 0.063 | NC | 0.007 | 0.005 | NC | 0.003 | 0.95 | 0.99 | 95.7 | 0.003 | 0.949 | 0.99 | 95.6 | 0.002 | 0.958 | 0.99 | 96.6 | 0.004 | 0.965 | 0.99 | 97.1 | 0.004 | 0.948 | 0.99 | 95.4 | 0.004 | 0.976 | 0.99 | 98.2 | 0.004 | 0.976 | 0.99 | 98.2 | 0.004 | 0.96 | 0.99 | 96.6 | 0.007 | 0.976 | 0.99 | 97.9 | 0.301 | 1.275 | 0.99 | 98.4 | 0.301 | 1.281 | 0.99 | 99 | 0.007 | 0.972 | 0.99 | 97.5 | 0.007 | 0.968 | 0.99 | 97.1 | 0.003 | 0.002 | NC | 0.002 | 0.001 | NC | 0.004 | 0.001 | NC | 0.004 | 0.005 | NC | 0.004 | 0.004 | NC | 0.007 | 0.005 | NC | 0.301 | 0.302 | NC | 0.007 | 0.006 | NC | 0.097 | 0.097638 | 99.3
Iron (Fe) |  | 7439-89-6 | mg/L | 0.05 | 0.1 | 24.33 | 25.5716 | 95.1 | 19.02 | 19.7413 | 96.3 | 18.4 | 19.7413 | 93.2 | 19.24 | 19.7413 | 97.5 | 18.86 | 19.7413 | 95.5 | 18.94 | 19.7413 | 95.9 | 18.74 | 19.7413 | 94.9278 | 18.48 | 19.7413 | 93.6108 | 18.9 | 19.7413 | 95.7383 | 18.55 | 19.7413 | 93.9653 | 0.001 | Pass | 0.003 | Pass | 0.001 | Pass | 0.001 | Pass | 0 | Pass | 0 | Pass | 0 | Pass | 0.001 | Pass | 0.004 | Pass | 0.004 | Pass | 164.5 | 200.7705 | 81.9 | 163.1 | 201.8622 | 80.8 | 160.3 | 200.7705 | 80 | 160.5 | 201.8622 | 80 | 0.005 | 0.002 | NC | 0.001 | 0.002 | NC | 0.003 | 0 | NC | 21.29 | 5.249 | 20.8 | 0.002 | 0.002 | NC | 0.005 | 9.07 | 9.59 | 94.5 | 0.005 | 9.079 | 9.59 | 94.6 | 0.001 | 9.224 | 9.59 | 96.2 | 0.001 | 9.322 | 9.59 | 97.2 | 0.001 | 9.108 | 9.59 | 95 | 0.007 | 8.881 | 9.59 | 92.5 | 0.007 | 8.881 | 9.59 | 92.5 | 0.003 | 8.939 | 9.59 | 93.2 | 0.003 | 8.913 | 9.59 | 92.9 | 21.29 | 27.03 | 9.59 | 59.9 | 21.29 | 27.34 | 9.59 | 63.1 | 0.002 | 8.589 | 9.59 | 89.5 | 0.002 | 9.008 | 9.59 | 93.9 | 0.005 | 0.005 | NC | 0.001 | 0 | NC | 0.001 | 0 | NC | 0.007 | 0.007 | NC | 0.003 | 0.003 | NC | 0.003 | 0.003 | NC | 21.29 | 21.7 | 1.9 | 0.002 | 0.002 | NC | 0.107 | 0.093733 | 114.2
Potassium (K) |  | 7440-09-7 | mg/L | 0.25 | 0.5 | 10.26 | 10.0193 | 102.4 | 10.31 | 9.972 | 103.4 | 10.11 | 9.972 | 101.4 | 12.95 | 9.972 | 129.9 | 11.42 | 9.972 | 114.5 | 12.52 | 9.972 | 125.6 | 12.29 | 9.972 | 123.2451 | 11.56 | 9.972 | 115.9246 | 11.19 | 9.972 | 112.2142 | 11.5 | 9.972 | 115.3229 | 0.026 | Pass | 0.056 | Pass | 0.064 | Pass | 1.411 | Fail | 0.929 | Fail | 1.814 | Fail | 1.581 | Fail | 1.185 | Fail | 1.04 | Fail | 1.086 | Fail | 0.006 | ----- | ----- | 91.23 | 77.6147 | 117.5 | 1.078 | ----- | ----- | 88.37 | 77.6147 | 113.9 | 3.916 | 0.79 | NC | 1.046 | 0.675 | NC | 267.3 | 50.99 | 4.7 | 335.5 | 61.94 | 8 | 238.4 | 44.82 | 6.2 | 3.916 | 14.69 | 9.78 | 110.2 | 3.916 | 14.87 | 9.78 | 112 | 3.4 | 14.24 | 9.78 | 110.8 | 1.046 | 11.65 | 9.78 | 108.4 | 1.046 | 11.32 | 9.78 | 105.1 | 351.1 | 318.9 | 9.78 | 329.2 | 351.1 | 318.9 | 9.78 | 329.2 | 267.3 | 264.3 | 9.78 | 30.7 | 183.9 | 188.5 | 9.78 | 47 | 335.5 | 310.8 | 9.78 | 252.6 | 335.5 | 315.8 | 9.78 | 201.4 | 238.4 | 231.6 | 9.78 | 69.5 | 238.4 | 228.2 | 9.78 | 104.3 | 3.916 | 3.901 | 0.4 | 3.4 | 3.397 | 0.1 | 1.046 | 0.838 | NC | 351.1 | 351.5 | 0.1 | 267.3 | 268.1 | 0.3 | 183.9 | 187 | 1.7 | 335.5 | 331.5 | 1.2 | 238.4 | 237.8 | 0.3 | 1.015 | 0.9933 | 102.2
Lithium (Li) |  | 7439-93-2 | mg/L | 0.01 | 0.02 | 2.047 | 1.9902 | 102.9 | 5.099 | 5.0269 | 101.4 | 5.167 | 5.0269 | 102.8 | 5.166 | 5.0269 | 102.8 | 5.222 | 5.0269 | 103.9 | 5.125 | 5.0269 | 102 | 5.078 | 5.0269 | 101.0172 | 5.041 | 5.0269 | 100.2812 | 5.13 | 5.0269 | 102.0517 | 5.053 | 5.0269 | 100.5199 | 0.004 | Pass | 0.004 | Pass | 0.006 | Pass | 0.004 | Pass | 0.006 | Pass | 0.004 | Pass | 0.002 | Pass | -0.003 | Pass | -0.004 | Pass | -0.002 | Pass | 0.006 | ----- | ----- | 1.117 | 2.0119 | 55.5 | 0 | ----- | ----- | 1.113 | 2.0119 | 55.3 | 0.003 | 0.004 | NC | 0.003 | 0.004 | NC | 0.006 | 0.004 | NC | 0.277 | 0.04 | NC | 0.015 | 0 | NC | 0.003 | 1.045 | 0.99 | 105.3 | 0.003 | 1.06 | 0.99 | 106.8 | 0.003 | 1.07 | 0.99 | 107.8 | 0.003 | 1.08 | 0.99 | 108.8 | 0.003 | 1.04 | 0.99 | 104.7 | 0.006 | 1.085 | 0.99 | 109 | 0.006 | 1.085 | 0.99 | 109 | 0.006 | 1.075 | 0.99 | 108 | 0.003 | 1.07 | 0.99 | 107.8 | 0.277 | 1.471 | 0.99 | 120.6 | 0.277 | 1.467 | 0.99 | 120.2 | 0.015 | 1.114 | 0.99 | 111 | 0.015 | 1.122 | 0.99 | 111.8 | 0.003 | 0 | NC | 0.003 | 0.002 | NC | 0.003 | 0.004 | NC | 0.006 | 0.005 | NC | 0.006 | 0.006 | NC | 0.003 | 0.004 | NC | 0.277 | 0.274 | 1.1 | 0.015 | 0.015 | NC | 0.05 | 0.04995 | 100.1
Magnesium (Mg) |  | 7439-95-4 | mg/L | 0.05 | 0.5 | 10.14 | 9.9722 | 101.7 | 19.91 | 19.967 | 99.7 | 20.02 | 19.967 | 100.3 | 19.96 | 19.967 | 100 | 19.95 | 19.967 | 99.9 | 19.95 | 19.967 | 99.9 | 19.97 | 19.967 | 100.0153 | 19.84 | 19.967 | 99.3642 | 19.91 | 19.967 | 99.7148 | 19.83 | 19.967 | 99.3141 | 0.003 | Pass | 0.005 | Pass | -0.001 | Pass | 0.001 | Pass | 0.001 | Pass | 0 | Pass | -0.001 | Pass | 0.022 | Pass | 0.088 | Pass | 0.049 | Pass | 113.2 | 120.4623 | 94 | 112.3 | 121.1173 | 92.7 | 114.5 | 120.4623 | 95.1 | 112.5 | 121.1173 | 92.9 | 0.306 | 0.061 | NC | 0.005 | -0.002 | NC | 0.036 | 0.005 | NC | 818.3 | 201.9 | 20.9 | 82.5 | 17.47 | 5.7 | 0.306 | 76.55 | 71.04 | 107.3 | 0.306 | 75.83 | 71.04 | 106.3 | 0.281 | 74.36 | 71.04 | 104.3 | 0.005 | 78.22 | 71.04 | 110.1 | 0.005 | 76.96 | 71.04 | 108.3 | 0.058 | 73.69 | 71.04 | 103.6 | 0.058 | 73.69 | 71.04 | 103.6 | 0.036 | 73.13 | 71.04 | 102.9 | 0.026 | 75.15 | 71.04 | 105.7 | 818.3 | 804.6 | 71.04 | 19.3 | 818.3 | 811 | 71.04 | 10.3 | 82.5 | 142.1 | 71.04 | 83.9 | 82.5 | 148.8 | 71.04 | 93.3 | 0.306 | 0.306 | NC | 0.281 | 0.284 | NC | 0.005 | 0.008 | NC | 0.058 | 0.056 | NC | 0.036 | 0.031 | NC | 0.026 | 0.025 | NC | 818.3 | 827.5 | 1.1 | 82.5 | 83.59 | 1.3 | 0.525 | 0.50002 | 105
Manganese (Mn) |  | 7439-96-5 | mg/L | 0.05 | 0.1 | 1.953 | 2.0118 | 97.1 | 1.904 | 1.9803 | 96.1 | 1.837 | 1.9803 | 92.8 | 1.922 | 1.9803 | 97.1 | 1.954 | 1.9803 | 98.7 | 1.89 | 1.9803 | 95.4 | 1.867 | 1.9803 | 94.2778 | 1.935 | 1.9803 | 97.7116 | 1.93 | 1.9803 | 97.4591 | 1.924 | 1.9803 | 97.1561 | 0 | Pass | 0 | Pass | 0 | Pass | 0 | Pass | 0 | Pass | 0 | Pass | 0 | Pass | 0 | Pass | 0 | Pass | 0 | Pass | -0.006 | ----- | ----- | 0.748 | 0.77615 | 96.4 | -0.005 | ----- | ----- | 0.724 | 0.77615 | 93.3 | 0.002 | 0 | NC | 0 | 0 | NC | 0 | 0 | NC | 5.395 | 1.267 | NC | 0.002 | 0 | NC | 0.002 | 0.936 | 0.99 | 94.3 | 0.002 | 0.927 | 0.99 | 93.4 | 0.003 | 0.94 | 0.99 | 94.6 | 0 | 0.949 | 0.99 | 95.9 | 0 | 0.943 | 0.99 | 95.3 | 0 | 0.92 | 0.99 | 92.9 | 0 | 0.92 | 0.99 | 92.9 | 0 | 0.909 | 0.99 | 91.8 | 0 | 0.925 | 0.99 | 93.4 | 5.395 | 5.717 | 0.99 | 32.5 | 5.395 | 5.789 | 0.99 | 39.8 | 0.002 | 0.893 | 0.99 | 90 | 0.002 | 0.897 | 0.99 | 90.4 | 0.002 | 0.002 | NC | 0.003 | 0.003 | NC | 0 | 0 | NC | 0 | 0 | NC | 0 | 0 | NC | 0 | 0 | NC | 5.395 | 5.496 | 1.9 | 0.002 | 0.002 | NC | 0.1 | 0.099802 | 100.2
Molybdenum (Mo) |  | 7439-98-7 | mg/L | 0.005 | 0.05 | 9.857 | 10.012 | 98.5 | 1.968 | 1.988 | 99 | 1.925 | 1.988 | 96.8 | 2.037 | 1.988 | 102.5 | 1.983 | 1.988 | 99.7 | 2.001 | 1.988 | 100.7 | 1.987 | 1.988 | 99.9497 | 1.978 | 1.988 | 99.497 | 1.995 | 1.988 | 100.3521 | 1.974 | 1.988 | 99.2958 | 0.037 | Pass | 0.008 | Pass | 0.005 | Pass | 0.005 | Pass | 0.005 | Pass | 0.003 | Pass | 0.005 | Pass | 0.005 | Pass | 0.005 | Pass | 0.007 | Pass | 0.01 | ----- | ----- | 2.96 | 3.0236 | 97.9 | -0.009 | ----- | ----- | 2.949 | 3.0236 | 97.5 | 0.005 | 0.004 | NC | 0 | 0 | NC | 0.006 | 0.002 | NC | 0 | -0.003 | NC | 0.013 | 0.004 | NC | 0.005 | 0.928 | 1 | 92.3 | 0.005 | 0.934 | 1 | 92.9 | 0 | 0.954 | 1 | 95.4 | 0 | 0.962 | 1 | 96.2 | 0 | 0.938 | 1 | 93.8 | 0.013 | 0.961 | 1 | 94.8 | 0.013 | 0.961 | 1 | 94.8 | 0.006 | 0.943 | 1 | 93.7 | 0.024 | 0.952 | 1 | 92.8 | 0 | 0.83 | 1 | 83 | 0 | 0.836 | 1 | 83.6 | 0.013 | 0.93 | 1 | 91.7 | 0.013 | 0.957 | 1 | 94.4 | 0.005 | 0.003 | NC | 0 | 0 | NC | 0 | -0.001 | NC | 0.013 | 0.013 | NC | 0.006 | 0.006 | NC | 0.024 | 0.02 | NC | 0 | -0.001 | NC | 0.013 | 0.018 | NC | 0.063 | 0.0502 | 125.5
Sodium (Na) |  | 7440-23-5 | mg/L | 0.08 | 2 | 10.09 | 9.8851 | 102.1 | 19.78 | 19.9746 | 99 | 20.11 | 19.9746 | 100.7 | 20.43 | 19.9746 | 102.3 | 20.48 | 19.9746 | 102.5 | 20.08 | 19.9746 | 100.5 | 19.99 | 19.9746 | 100.077 | 19.9 | 19.9746 | 99.6264 | 20.21 | 19.9746 | 101.1784 | 20.02 | 19.9746 | 100.2272 | 0.023 | Pass | 0.038 | Pass | 0.06 | Pass | 0.2 | Pass | 0.129 | Pass | 0.157 | Pass | 0.164 | Pass | 0.163 | Pass | 0.197 | Pass | 0.225 | Pass | 42.79 | 40.1541 | 106.6 | 43.89 | 40.3724 | 108.7 | 42.85 | 40.1541 | 106.7 | 43.18 | 40.3724 | 107 | 14.81 | 3.114 | NC | 11.75 | 2.369 | NC | 69 | 13.21 | 4.4 | 157 | 29.44 | 6.4 | 103.4 | 19.99 | 3.4 | 14.81 | 88.92 | 72.67 | 102 | 14.81 | 92.12 | 72.67 | 106.4 | 17.17 | 94.97 | 72.67 | 107.1 | 11.75 | 88.8 | 72.67 | 106 | 11.75 | 86.42 | 72.67 | 102.8 | 82.27 | 142.6 | 72.67 | 83 | 82.27 | 142.6 | 72.67 | 83 | 69 | 140.8 | 72.67 | 98.8 | 41.18 | 115.5 | 72.67 | 102.3 | 157 | 225 | 72.67 | 93.6 | 157 | 225.3 | 72.67 | 94 | 103.4 | 171.8 | 72.67 | 94.1 | 103.4 | 170.7 | 72.67 | 92.6 | 14.81 | 15.01 | 1.3 | 17.17 | 17.84 | 3.8 | 11.75 | 11.83 | 0.7 | 82.27 | 82.1 | 0.2 | 69 | 68.95 | 0.1 | 41.18 | 41.62 | 1.1 | 157 | 156.8 | 0.1 | 103.4 | 103.7 | 0.3 | 1.905 | 2.0071 | 94.9
Nickel (Ni) |  | 7440-02-0 | mg/L | 0.01 | 0.05 | 1.995 | 2.002 | 99.7 | 1.925 | 1.9921 | 96.6 | 1.919 | 1.9921 | 96.3 | 1.933 | 1.9921 | 97 | 1.919 | 1.9921 | 96.3 | 1.927 | 1.9921 | 96.7 | 1.931 | 1.9921 | 96.9335 | 1.918 | 1.9921 | 96.2809 | 1.906 | 1.9921 | 95.6786 | 1.903 | 1.9921 | 95.528 | 0.003 | Pass | 0.001 | Pass | 0.004 | Pass | 0.001 | Pass | 0.003 | Pass | 0.002 | Pass | 0.003 | Pass | 0.003 | Pass | 0.001 | Pass | 0.002 | Pass | 0.007 | ----- | ----- | 1.132 | 1.1642 | 97.2 | 0.005 | ----- | ----- | 1.128 | 1.1642 | 96.9 | 0.007 | 0.003 | NC | 0.004 | 0.003 | NC | 0.005 | 0.002 | NC | 0.17 | 0.046 | NC | 0.003 | 0.004 | NC | 0.007 | 0.962 | 0.99 | 96.5 | 0.007 | 0.969 | 0.99 | 97.2 | 0.003 | 0.985 | 0.99 | 99.2 | 0.004 | 0.997 | 0.99 | 100.3 | 0.004 | 0.973 | 0.99 | 97.9 | 0.005 | 0.958 | 0.99 | 96.3 | 0.005 | 0.958 | 0.99 | 96.3 | 0.005 | 0.947 | 0.99 | 95.2 | 0.003 | 0.951 | 0.99 | 95.8 | 0.17 | 0.924 | 0.99 | 76.2 | 0.17 | 0.927 | 0.99 | 76.5 | 0.003 | 0.915 | 0.99 | 92.1 | 0.003 | 0.942 | 0.99 | 94.8 | 0.007 | 0.005 | NC | 0.003 | 0.003 | NC | 0.004 | 0.002 | NC | 0.005 | 0.003 | NC | 0.005 | 0.003 | NC | 0.003 | 0.001 | NC | 0.17 | 0.172 | NC | 0.003 | 0.004 | NC | 0.055 | 0.049852 | 110.3
Lead (Pb) |  | 7439-92-1 | mg/L | 0.1 | 0.1 | 10.19 | 10.1373 | 100.5 | 1.929 | 1.988 | 97 | 1.895 | 1.988 | 95.3 | 2.017 | 1.988 | 101.5 | 1.952 | 1.988 | 98.2 | 1.966 | 1.988 | 98.9 | 1.962 | 1.988 | 98.6906 | 1.952 | 1.988 | 98.1876 | 1.993 | 1.988 | 100.2499 | 1.943 | 1.988 | 97.7348 | 0.005 | Pass | 0.005 | Pass | 0 | Pass | 0 | Pass | -0.007 | Pass | 0.005 | Pass | 0.003 | Pass | 0 | Pass | 0.011 | Pass | -0.001 | Pass | 0.045 | ----- | ----- | 3.813 | 3.8807 | 98.3 | 0.023 | ----- | ----- | 3.825 | 3.8807 | 98.6 | -0.001 | 0.004 | NC | 0.001 | -0.003 | NC | 0.001 | -0.002 | NC | 67.93 | 16.12 | 17.1 | 0.018 | 0.006 | NC | -0.001 | 0.977 | 1 | 97.8 | -0.001 | 0.982 | 1 | 98.3 | 0.004 | 1.01 | 1 | 100.6 | 0.001 | 1.014 | 1 | 101.3 | 0.001 | 0.977 | 1 | 97.6 | -0.004 | 0.963 | 1 | 96.7 | -0.004 | 0.963 | 1 | 96.7 | 0.001 | 0.962 | 1 | 96.1 | -0.002 | 0.967 | 1 | 96.9 | 67.93 | 62.48 | 1 | 545 | 67.93 | 62.79 | 1 | 514 | 0.018 | 0.935 | 1 | 91.7 | 0.018 | 0.966 | 1 | 94.8 | -0.001 | -0.003 | NC | 0.004 | 0.001 | NC | 0.001 | -0.006 | NC | -0.004 | 0.003 | NC | 0.001 | 0 | NC | -0.002 | 0.001 | NC | 67.93 | 68.09 | 0.2 | 0.018 | 0.013 | NC | 0.102 | 0.099601 | 102.4
Antimony (Sb) |  | 7440-36-0 | mg/L | 0.02 | 0.05 | 5.007 | 5.1096 | 98 | 1.907 | 1.9961 | 95.5 | 1.874 | 1.9961 | 93.9 | 1.985 | 1.9961 | 99.4 | 1.934 | 1.9961 | 96.9 | 1.959 | 1.9961 | 98.1 | 1.94 | 1.9961 | 97.1875 | 1.942 | 1.9961 | 97.2877 | 1.953 | 1.9961 | 97.8388 | 1.908 | 1.9961 | 95.5844 | 0.01 | Pass | -0.001 | Pass | 0.003 | Pass | 0.003 | Pass | 0.006 | Pass | 0.01 | Pass | 0.001 | Pass | 0 | Pass | -0.004 | Pass | 0.004 | Pass | 0.045 | ----- | ----- | 1.959 | 2.0235 | 96.8 | 0.047 | ----- | ----- | 1.974 | 2.0235 | 97.6 | 0.004 | 0.005 | NC | 0 | 0.003 | NC | 0.007 | 0.002 | NC | 0.095 | 0.071 | NC | 0.049 | 0.015 | NC | 0.004 | 0.98 | 0.98 | 99.6 | 0.004 | 0.981 | 0.98 | 99.7 | 0.005 | 1.005 | 0.98 | 102 | 0 | 1.023 | 0.98 | 104.4 | 0 | 0.984 | 0.98 | 100.4 | 0.004 | 0.999 | 0.98 | 101.5 | 0.004 | 0.999 | 0.98 | 101.5 | 0.007 | 1.003 | 0.98 | 101.6 | 0.002 | 0.985 | 0.98 | 100.3 | 0.095 | 0.985 | 0.98 | 90.8 | 0.095 | 1.003 | 0.98 | 92.7 | 0.049 | 0.992 | 0.98 | 96.2 | 0.049 | 1.029 | 0.98 | 100 | 0.004 | 0.003 | NC | 0.005 | 0.004 | NC | 0 | 0.001 | NC | 0.004 | 0.002 | NC | 0.007 | 0.006 | NC | 0.002 | 0 | NC | 0.095 | 0.098 | NC | 0.049 | 0.055 | NC | 0.058 | 0.050296 | 115.3
Selenium (Se) |  | 7782-49-2 | mg/L | 0.02 | 0.05 | 1.928 | 4.998 | 38.6 | 1.914 | 1.9487 | 98.2 | 1.885 | 1.9487 | 96.7 | 2.039 | 1.9487 | 104.6 | 1.968 | 1.9487 | 101 | 1.997 | 1.9487 | 102.5 | 1.994 | 1.9487 | 102.3265 | 1.964 | 1.9487 | 100.787 | 1.977 | 1.9487 | 101.4541 | 1.94 | 1.9487 | 99.5554 | 0.007 | Pass | 0.019 | Pass | 0.001 | Pass | -0.006 | Pass | -0.007 | Pass | 0.029 | Pass | 0.007 | Pass | 0.002 | Pass | -0.012 | Pass | -0.008 | Pass | -0.071 | ----- | ----- | 1.717 | 1.9404 | 88.5 | -0.037 | ----- | ----- | 1.803 | 1.9404 | 92.9 | 0.016 | -0.017 | NC | -0.005 | 0.006 | NC | 0.008 | 0.014 | NC | 0.219 | 0.122 | NC | 0.054 | 0.029 | NC | 0.016 | 1.088 | 0.99 | 108.3 | 0.016 | 1.11 | 0.99 | 110.5 | -0.001 | 1.166 | 0.99 | 117.9 | -0.005 | 1.181 | 0.99 | 119.8 | -0.005 | 1.122 | 0.99 | 113.8 | 0.001 | 1.151 | 0.99 | 116.2 | 0.001 | 1.151 | 0.99 | 116.2 | 0.008 | 1.104 | 0.99 | 110.7 | 0.012 | 1.118 | 0.99 | 111.7 | 0.219 | 1.189 | 0.99 | 98 | 0.219 | 1.175 | 0.99 | 96.6 | 0.054 | 1.158 | 0.99 | 111.5 | 0.054 | 1.155 | 0.99 | 111.2 | 0.016 | 0.025 | NC | -0.001 | 0.002 | NC | -0.005 | 0.005 | NC | 0.001 | 0.011 | NC | 0.008 | -0.009 | NC | 0.012 | 0.001 | NC | 0.219 | 0.229 | NC | 0.054 | 0.053 | NC | 0.112 | 0.098706 | 113.5
Silicon (Si) |  | 7440-21-3 | mg/L | 0.1 | 1 | 10.21 | 9.9517 | 102.6 | 19.55 | 19.9566 | 98 | 19.77 | 19.9566 | 99.1 | 19.63 | 19.9566 | 98.4 | 19.71 | 19.9566 | 98.8 | 19.73 | 19.9566 | 98.9 | 19.79 | 19.9566 | 99.1652 | 19.63 | 19.9566 | 98.3635 | 19.5 | 19.9566 | 97.712 | 19.44 | 19.9566 | 97.4114 | 0.006 | Pass | 0.006 | Pass | 0.008 | Pass | 0.009 | Pass | 0.013 | Pass | 0.012 | Pass | 0.012 | Pass | 0.021 | Pass | 0.034 | Pass | 0.047 | Pass | -0.013 | ----- | ----- | 2.415 | 2.3181 | 104.2 | 0.002 | ----- | ----- | 2.357 | 2.3181 | 101.7 | 0.269 | 0.054 | NC | -0.002 | 0.006 | NC | 10.12 | 1.911 | NC | 24.83 | 4.88 | NC | 21.83 | 4.105 | NC | 0.269 | 2.353 | 2.01 | 103.7 | 0.269 | 2.341 | 2.01 | 103.1 | 0.057 | 2.098 | 2.01 | 101.5 | -0.002 | 2.064 | 2.01 | 102.8 | -0.002 | 2.043 | 2.01 | 101.7 | 13.85 | 15.21 | 2.01 | 67.7 | 13.85 | 15.21 | 2.01 | 67.7 | 10.12 | 11.84 | 2.01 | 85.6 | 6.359 | 7.959 | 2.01 | 79.6 | 24.83 | 24.95 | 2.01 | 6 | 24.83 | 25.16 | 2.01 | 16.4 | 21.83 | 21.58 | 2.01 | 12.4 | 21.83 | 21.23 | 2.01 | 29.9 | 0.269 | 0.271 | NC | 0.057 | 0.058 | NC | -0.002 | -0.004 | NC | 13.85 | 13.94 | 0.6 | 10.12 | 10.16 | 0.4 | 6.359 | 6.395 | 0.6 | 24.83 | 25.19 | 1.4 | 21.83 | 21.6 | 1.1 | 0.98 | 0.98348 | 99.6
Strontium (Sr) |  | 7440-24-6 | mg/L | 0.001 | 0.01 | 1.002 | 0.99902 | 100.3 | 1.95 | 2.002 | 97.4 | 1.957 | 2.002 | 97.8 | 1.954 | 2.002 | 97.6 | 1.992 | 2.002 | 99.5 | 1.953 | 2.002 | 97.6 | 1.932 | 2.002 | 96.505 | 1.931 | 2.002 | 96.4551 | 1.955 | 2.002 | 97.6539 | 1.922 | 2.002 | 96.0055 | 0 | Pass | 0 | Pass | 0 | Pass | 0 | Pass | 0 | Pass | 0 | Pass | 0 | Pass | 0 | Pass | 0 | Pass | 0 | Pass | 0.016 | ----- | ----- | 1.99 | 2.028 | 98.1 | 0.015 | ----- | ----- | 1.917 | 2.028 | 94.5 | 0.005 | 0.001 | NC | 0 | 0 | NC | 0.001 | 0 | NC | 5.492 | 1.161 | 5.5 | 0.396 | 0.081 | 2.2 | 0.005 | 0.917 | 1.01 | 90.3 | 0.005 | 0.937 | 1.01 | 92.3 | 0.006 | 0.954 | 1.01 | 93.9 | 0 | 0.946 | 1.01 | 93.7 | 0 | 0.929 | 1.01 | 92 | 0.001 | 0.867 | 1.01 | 85.7 | 0.001 | 0.867 | 1.01 | 85.7 | 0.001 | 0.905 | 1.01 | 89.5 | 0 | 0.919 | 1.01 | 91 | 5.492 | 5.869 | 1.01 | 37.3 | 5.492 | 5.865 | 1.01 | 36.9 | 0.396 | 1.253 | 1.01 | 84.9 | 0.396 | 1.24 | 1.01 | 83.6 | 0.005 | 0.005 | NC | 0.006 | 0.006 | NC | 0 | 0 | NC | 0.001 | 0.001 | NC | 0.001 | 0.001 | NC | 0 | 0 | NC | 5.492 | 5.49 | 0 | 0.396 | 0.393 | 0.8 | 0.01 | 0.0098392 | 101.6
Titanium (Ti) |  | 7440-32-6 | mg/L | 0.005 | 0.01 | 9.851 | 10.248 | 96.1 | 1.897 | 1.996 | 95 | 1.833 | 1.996 | 91.8 | 1.913 | 1.996 | 95.8 | 1.869 | 1.996 | 93.6 | 1.879 | 1.996 | 94.1 | 1.858 | 1.996 | 93.084 | 1.834 | 1.996 | 91.8816 | 1.881 | 1.996 | 94.2362 | 1.845 | 1.996 | 92.4327 | 0.001 | Pass | 0 | Pass | 0 | Pass | 0 | Pass | 0 | Pass | 0 | Pass | 0 | Pass | 0 | Pass | 0.001 | Pass | 0.001 | Pass | -0.01 | ----- | ----- | 9.568 | 10.0788 | 94.9 | -0.011 | ----- | ----- | 9.441 | 10.0788 | 93.7 | 0 | 0 | NC | 0 | 0 | NC | 0 | 0 | NC | 0.644 | 0.146 | NC | -0.004 | 0 | NC | 0 | 0.95 | 0.99 | 96 | 0 | 0.944 | 0.99 | 95.4 | 0 | 0.956 | 0.99 | 96.6 | 0 | 0.962 | 0.99 | 97.2 | 0 | 0.952 | 0.99 | 96.2 | 0 | 0.939 | 0.99 | 94.8 | 0 | 0.939 | 0.99 | 94.8 | 0 | 0.925 | 0.99 | 93.4 | 0 | 0.941 | 0.99 | 95.1 | 0.644 | 1.418 | 0.99 | 78.2 | 0.644 | 1.437 | 0.99 | 80.1 | -0.004 | 0.92 | 0.99 | 93.3 | -0.004 | 0.915 | 0.99 | 92.8 | 0 | 0 | NC | 0 | 0 | NC | 0 | 0 | NC | 0 | 0 | NC | 0 | 0 | NC | 0 | 0 | NC | 0.644 | 0.646 | 0.3 | -0.004 | -0.004 | NC | 0.011 | 0.0096838 | 113.6
Thallium (Tl) |  | 7440-28-0 | mg/L | 0.01 | 0.1 | 4.975 | 4.9931 | 99.6 | 1.945 | 2.01 | 96.8 | 1.897 | 2.01 | 94.4 | 2.007 | 2.01 | 99.9 | 1.986 | 2.01 | 98.8 | 1.985 | 2.01 | 98.8 | 1.978 | 2.01 | 98.4094 | 1.976 | 2.01 | 98.3099 | 1.991 | 2.01 | 99.0562 | 1.966 | 2.01 | 97.8124 | 0.016 | Pass | 0.016 | Pass | 0.015 | Pass | 0.008 | Pass | 0.01 | Pass | 0.012 | Pass | 0.007 | Pass | 0.003 | Pass | 0.003 | Pass | 0.014 | Pass | 0.042 | ----- | ----- | 3.637 | 3.8807 | 93.7 | 0.044 | ----- | ----- | 3.655 | 3.8807 | 94.2 | 0.018 | 0.004 | NC | 0.009 | 0.01 | NC | 0.007 | 0.002 | NC | 0.09 | 0.092 | NC | 0.064 | 0.03 | NC | 0.018 | 1.007 | 1 | 98.9 | 0.018 | 1.021 | 1 | 100.3 | 0.011 | 1.031 | 1 | 102 | 0.009 | 1.054 | 1 | 104.5 | 0.009 | 1.015 | 1 | 100.6 | 0.005 | 0.972 | 1 | 96.7 | 0.005 | 0.972 | 1 | 96.7 | 0.007 | 0.967 | 1 | 96 | 0.014 | 0.981 | 1 | 96.7 | 0.09 | 0.825 | 1 | 73.5 | 0.09 | 0.822 | 1 | 73.2 | 0.064 | 0.958 | 1 | 89.4 | 0.064 | 0.989 | 1 | 92.5 | 0.018 | 0.008 | NC | 0.011 | 0.017 | NC | 0.009 | 0.011 | NC | 0.005 | 0.005 | NC | 0.007 | 0.008 | NC | 0.014 | 0.008 | NC | 0.09 | 0.094 | NC | 0.064 | 0.049 | NC | 0.098 | 0.097906 | 100.1
Uranium (U) |  | 7440-61-1 | mg/L | 0.02 | 0.05 | 1.959 | 2.0059 | 97.7 | 1.889 | 1.9667 | 96 | 1.887 | 1.9667 | 95.9 | 1.867 | 1.9667 | 94.9 | 1.866 | 1.9667 | 94.9 | 1.857 | 1.9667 | 94.4 | 1.858 | 1.9667 | 94.4728 | 1.859 | 1.9667 | 94.5236 | 1.847 | 1.9667 | 93.9134 | 1.834 | 1.9667 | 93.2524 | 0 | Pass | 0.002 | Pass | -0.003 | Pass | 0 | Pass | -0.005 | Pass | -0.002 | Pass | -0.001 | Pass | 0 | Pass | -0.004 | Pass | -0.002 | Pass | 0.031 | ----- | ----- | 1.945 | 2.0158 | 96.5 | 0.025 | ----- | ----- | 1.862 | 2.0158 | 92.4 | 0 | -0.001 | NC | -0.004 | -0.005 | NC | -0.002 | 0.001 | NC | 0.022 | 0.009 | NC | 0.005 | 0 | NC | 0 | 0.929 | 1 | 92.9 | 0 | 0.929 | 1 | 92.9 | 0 | 0.933 | 1 | 93.3 | -0.004 | 0.933 | 1 | 93.7 | -0.004 | 0.924 | 1 | 92.8 | 0.002 | 0.89 | 1 | 88.8 | 0.002 | 0.89 | 1 | 88.8 | -0.002 | 0.88 | 1 | 88.2 | -0.001 | 0.899 | 1 | 90 | 0.022 | 0.842 | 1 | 82 | 0.022 | 0.847 | 1 | 82.5 | 0.005 | 0.891 | 1 | 88.6 | 0.005 | 0.903 | 1 | 89.8 | 0 | 0.003 | NC | 0 | -0.003 | NC | -0.004 | 0.001 | NC | 0.002 | 0.005 | NC | -0.002 | 0.001 | NC | -0.001 | -0.003 | NC | 0.022 | 0.018 | NC | 0.005 | 0.004 | NC | 0.047 | 0.049412 | 95.1
Vanadium (V) |  | 7440-62-2 | mg/L | 0.01 | 0.02 | 1.981 | 2.0039 | 98.9 | 2.005 | 1.996 | 100.4 | 1.983 | 1.996 | 99.3 | 2.006 | 1.996 | 100.5 | 2.005 | 1.996 | 100.4 | 2.003 | 1.996 | 100.3 | 2.007 | 1.996 | 100.5494 | 1.988 | 1.996 | 99.5975 | 1.991 | 1.996 | 99.7478 | 1.978 | 1.996 | 99.0965 | 0 | Pass | 0 | Pass | -0.001 | Pass | 0 | Pass | -0.001 | Pass | -0.001 | Pass | 0 | Pass | -0.001 | Pass | -0.001 | Pass | -0.001 | Pass | 0.034 | ----- | ----- | 1.201 | 1.1642 | 103.2 | 0.028 | ----- | ----- | 1.179 | 1.1642 | 101.3 | 0 | 0 | NC | -0.001 | -0.001 | NC | 0.007 | 0.001 | NC | 0.045 | 0.009 | NC | 0.008 | 0.001 | NC | 0 | 0.984 | 0.99 | 99.4 | 0 | 0.966 | 0.99 | 97.6 | 0 | 0.993 | 0.99 | 100.3 | -0.001 | 0.998 | 0.99 | 100.9 | -0.001 | 0.987 | 0.99 | 99.8 | 0.014 | 0.995 | 0.99 | 99.1 | 0.014 | 0.995 | 0.99 | 99.1 | 0.007 | 0.972 | 0.99 | 97.5 | 0.017 | 0.995 | 0.99 | 98.8 | 0.045 | 0.918 | 0.99 | 88.2 | 0.045 | 0.919 | 0.99 | 88.3 | 0.008 | 0.964 | 0.99 | 96.6 | 0.008 | 0.983 | 0.99 | 98.5 | 0 | 0 | NC | 0 | 0 | NC | -0.001 | 0 | NC | 0.014 | 0.014 | NC | 0.007 | 0.007 | NC | 0.017 | 0.017 | NC | 0.045 | 0.046 | NC | 0.008 | 0.007 | NC | 0.02 | 0.019272 | 103.8
Zinc (Zn) |  | 7440-66-6 | mg/L | 0.05 | 0.1 | 4.892 | 5.0373 | 97.1 | 1.983 | 1.992 | 99.5 | 1.963 | 1.992 | 98.5 | 1.99 | 1.992 | 99.9 | 1.981 | 1.992 | 99.4 | 1.991 | 1.992 | 99.9 | 1.989 | 1.992 | 99.848 | 1.97 | 1.992 | 98.8942 | 1.97 | 1.992 | 98.8942 | 1.966 | 1.992 | 98.6934 | 0.006 | Pass | -0.002 | Pass | -0.001 | Pass | -0.002 | Pass | -0.001 | Pass | -0.001 | Pass | 0 | Pass | 0.001 | Pass | 0.002 | Pass | -0.001 | Pass | 0.044 | ----- | ----- | 1.22 | 1.1642 | 104.8 | 0.05 | ----- | ----- | 1.205 | 1.1642 | 103.5 | 0.009 | 0.001 | NC | 35.43 | 7.751 | 9 | 0.002 | 0.001 | NC | 36.71 | 8.927 | 19.5 | 0.008 | 0.004 | NC | 0.009 | 1.01 | 0.99 | 101.1 | 0.009 | 0.995 | 0.99 | 99.6 | 29.99 | 28.46 | 0.99 | 154.5 | 35.43 | 32.32 | 0.99 | 314.1 | 35.43 | 32.31 | 0.99 | 315.2 | 0.003 | 1.028 | 0.99 | 103.5 | 0.003 | 1.028 | 0.99 | 103.5 | 0.002 | 1.01 | 0.99 | 101.8 | 0.001 | 1.021 | 0.99 | 103 | 36.71 | 34.88 | 0.99 | 184.8 | 36.71 | 35.08 | 0.99 | 164.6 | 0.008 | 0.991 | 0.99 | 99.3 | 0.008 | 1.014 | 0.99 | 101.6 | 0.009 | 0.008 | NC | 29.99 | 30.02 | 0.1 | 35.43 | 34.13 | 3.7 | 0.003 | 0.004 | NC | 0.002 | 0.002 | NC | 0.001 | 0 | NC | 36.71 | 37.1 | 1.1 | 0.008 | 0.007 | NC | 0.097 | 0.099799 | 97.2
Comments: All Low Level QL checks and Lab Duplicates met criteria specified in EPA Method 200.7.
ICV % recovery was low for Se. CCV and Method Blank % recovery was high for K. Interference Check Standards
% recoveries for As, K, and Li were high. Serial Dilution % recoveries for 7578-59 were high for Al, Cd, Fe, Mg, Pb,
and Zn. Matrix Spikes % recovery 7578-19 was high for Cd; 7578-23 was high for Zn; 7578-30 was high for Zn;
7578-38 was low for Ag and Si and high for K; 7578-40 was low for Ag and K; 7578-46 was low for Ag and K;
7578-62 was low for K and Si; and 7578-59 was high for Al, Cd, K, Pb, and Zn and low for Ba, Fe, Mg, Mn, Si, Sr,
and Tl. Possible sample matrix issue.

## Cycle 1
| Sample Data |  | Multiplied by dilution factor |  |  |  | Multiplied by dilution factor |  |  |  |  | Multiplied by dilution factor
ID | Time (min) | pH | Cadmium (Cd) | Lead (Pb) | Zinc (Zn) | ID | Aluminum (Al) | Calcium (Ca) | Potassium (K) | Magnesium (Mg) | ID | Sodium (Na) | Silicon (Si) | COMMENTS
15A178 | 15 | 10.39 | #VALUE! | #VALUE! | #VALUE! | 15A178 | 0.12875 | 3.1994 | 11278.2465 | #VALUE! | 15A178 | 2420.4456 | 24.5778 | Cycle1 A
30A178 | 30 |  | #VALUE! | #VALUE! | #VALUE! | 30A178 | #VALUE! | 1.0313 | 5339.5827 | #VALUE! | 30A178 | 1167.0564 | 34.6191 | Cycle1 A
45A178 | 45 |  | #VALUE! | #VALUE! | #VALUE! | 45A178 | #VALUE! | 0.61219 | 2561.6337 | #VALUE! | 45A178 | 561.4933 | 44.1542 | Cycle1 A
60A178 | 60 |  | #VALUE! | #VALUE! | #VALUE! | 60A178 | #VALUE! | 0.85732 | 1714.6397 | #VALUE! | 60A178 | 379.1724 | 47.1596 | Cycle1 A
75A178 | 75 |  | #VALUE! | #VALUE! | #VALUE! | 75A178 | 0.32827 | 0.7209 | 1324.0139 | #VALUE! | 75A178 | 296.0848 | 45.3138 | Cycle1 A
90A178 | 30 | 10.79 | #VALUE! | #VALUE! | #VALUE! | 90A178 | #VALUE! | 0.47614 | 1141.1792 | #VALUE! | 90A178 | 255.3993 | 42.5327 | Cycle1 A
135A178 | 135 |  | #VALUE! | #VALUE! | #VALUE! | 135A178 | #VALUE! | 0.40471 | 971.7484 | #VALUE! | 135A178 | 222.0452 | 39.3993 | Cycle1 A
180A178 | 180 |  | #VALUE! | #VALUE! | #VALUE! | 180A178 | #VALUE! | 0.53963 | 842.0565 | #VALUE! | 180A178 | 197.3113 | 33.217 | Cycle1 A
225A178 | 225 |  | #VALUE! | #VALUE! | #VALUE! | 225A178 | #VALUE! | 0.52803 | 761.7775 | #VALUE! | 225A178 | 183.9437 | 28.8893 | Cycle1 A
270A178 | 270 |  | #VALUE! | #VALUE! | #VALUE! | 270A178 | #VALUE! | 0.47418 | 681.4419 | #VALUE! | 270A178 | 175.9053 | 25.7994 | Cycle1 A
315A178 | 315 | 10.67 | #VALUE! | #VALUE! | #VALUE! | 315A178 | #VALUE! | 0.43877 | 620.1994 | #VALUE! | 315A178 | 185.6161 | 23.5188 | Cycle1 A
15B178 | 15 | 10.43 | #VALUE! | #VALUE! | #VALUE! | 15B178 | #VALUE! | 4.8162 | 10917.6189 | #VALUE! | 15B178 | 2337.4902 | 26.9696 | Cycle 1 B
30B178 | 30 |  | #VALUE! | #VALUE! | #VALUE! | 30B178 | #VALUE! | 1.4391 | 5064.925 | #VALUE! | 30B178 | 1103.3302 | 34.2659 | Cycle 1 B
45B178 | 45 |  | #VALUE! | #VALUE! | #VALUE! | 45B178 | #VALUE! | 1.3983 | 2568.2048 | #VALUE! | 45B178 | 558.6528 | 42.395 | Cycle 1 B
60B178 | 60 |  | #VALUE! | #VALUE! | #VALUE! | 60B178 | #VALUE! | 0.47913 | 1692.2538 | #VALUE! | 60B178 | 374.3854 | 45.9963 | Cycle 1 B
75B178 | 75 |  | #VALUE! | #VALUE! | #VALUE! | 75B178 | #VALUE! | 0.46501 | 1315.6312 | #VALUE! | 75B178 | 294.6041 | 45.4927 | Cycle 1 B
90B178 | 30 | 10.69 | #VALUE! | #VALUE! | #VALUE! | 90B178 | #VALUE! | 0.44674 | 1160.2119 | #VALUE! | 90B178 | 259.0439 | 42.0659 | Cycle 1 B
135B178 | 135 |  | #VALUE! | #VALUE! | #VALUE! | 135B178 | #VALUE! | 0.54462 | 975.0064 | #VALUE! | 135B178 | 222.9408 | 39.9611 | Cycle 1 B
180B178 | 180 |  | #VALUE! | #VALUE! | #VALUE! | 180B178 | #VALUE! | 0.418 | 830.4565 | #VALUE! | 180B178 | 194.5409 | 32.7363 | Cycle 1 B
225B178 | 225 |  | #VALUE! | #VALUE! | #VALUE! | 225B178 | #VALUE! | 0.38859 | 734.7212 | #VALUE! | 225B178 | 178.7949 | 28.5712 | Cycle 1 B
270B178 | 270 |  | #VALUE! | #VALUE! | #VALUE! | 270B178 | #VALUE! | 0.43767 | 674.3858 | #VALUE! | 270B178 | 183.0443 | 24.7252 | Cycle 1 B
315B178 | 315 | 10.54 | #VALUE! | #VALUE! | #VALUE! | 315B178 | #VALUE! | 0.47587 | 606.4921 | #VALUE! | 315B178 | 193.4636 | 21.7638 | Cycle 1 B
C1R1A78 | 20 | 10.66 | #VALUE! | #VALUE! | #VALUE! | C1R1A78 | #VALUE! | 0.97232 | 692.0634 | #VALUE! | C1R1A78 | 250.5632 | 25.7188 | Three PV rinse after metal cycle was complete
C1R2A78 | 40 |  | #VALUE! | #VALUE! | #VALUE! | C1R2A78 | #VALUE! | 0.39714 | 511.978 | #VALUE! | C1R2A78 | 206.9444 | 29.4029 | Three PV rinse after metal cycle was complete
C1R3A78 | 60 | 10.73 | #VALUE! | #VALUE! | #VALUE! | C1R3A78 | #VALUE! | 0.34865 | 440.9893 | #VALUE! | C1R3A78 | 193.3051 | 27.3687 | Three PV rinse after metal cycle was complete
C1R1B78 | 20 | 10.67 | #VALUE! | #VALUE! | #VALUE! | C1R1B78 | #VALUE! | 1.2227 | 686.607 | #VALUE! | C1R1B78 | 261.381 | 24.6802 | Three PV rinse after metal cycle was complete
C1R2B78 | 40 |  | #VALUE! | #VALUE! | #VALUE! | C1R2B78 | #VALUE! | 0.37808 | 490.0468 | #VALUE! | C1R2B78 | 212.1113 | 27.0471 | Three PV rinse after metal cycle was complete
C1R3B78 | 60 | 10.76 | #VALUE! | #VALUE! | #VALUE! | C1R3B78 | #VALUE! | #VALUE! | 412.1226 | #VALUE! | C1R3B78 | 196.1127 | 26.4141 | Three PV rinse after metal cycle was complete
D178A |  | <1.5 | 315.417 | 448.4362 | 242.339 | D178A | 506.4629 | 9882.3633 | 2214.7848 | 5401.9625 | D178A | 1036.4269 | 163.9139 | 24 hrs incubated in 2 M HCl
D178B |  | <1.5 | 252.1386 | 262.2975 | 175.1707 | D178B | 469.0737 | 8994.8702 | 1994.392 | 5345.4221 | D178B | 951.6925 | 129.5261 | 24 hrs incubated in 2 M HCl
C1DRA78 |  | 8.53 | #VALUE! | #VALUE! | #VALUE! | C1DRA78 | #VALUE! | 61.2065 | 249.5789 | 77.0395 | C1DRA78 | 104.9856 | 22.0199 | 1 L rinse: collected last 100 mL fraction for analysis
C1DRB78 |  | 8.48 | #VALUE! | #VALUE! | #VALUE! | C1DRB78 | #VALUE! | 70.8027 | 239.1184 | 82.7486 | C1DRB78 | 103.7116 | 21.8958 | 1 L rinse: collected last 100 mL fraction for analysis
BK3719 |  |  | 113.9216 | 206.2792 | 64.3996 | BK3719 | #VALUE! | #VALUE! | 14.7354 | #VALUE! | BK3719 | 224.7507 | #VALUE! | Background initial Cd, Pb and Zn Concentration
BK3719b |  |  | 115.5319 | 209.842 | 65.0238 | BK3719b | #VALUE! | #VALUE! | 11.9607 | #VALUE! | BK3719b | 226.1404 | #VALUE! | Background initial Cd, Pb and Zn Concentration