## Glossary
The following is a glossary of the various terms that are present in the Figures and Tables that are present in the manuscript.
A short definition of the terms are provided.
Variable Name | Figure/Table | Definition
DARE | Figures 2-7, Table 3 | Depth Averaged Richards Equation
HYDRUS | Figures 2-7, Table 3 | A program that numerically solves the Richards' equation for saturated-unsaturated water flow
q | Figures 2-7 | theta, soil moisture content (cm3/cm-3) [L3/L-3]
L1 | Figures 2-7 | The first layer
L2 | Figures 2-7 | The second layer
BC | Figures 2-5/Table 3 | Boundary condition
Tp | Figures 2-7/Tables 2-3 | Potential transpiration (cm/day) [L/T]
i | Figures 2-7/Tables 2-3 | Precipitation (cm/day) [L/T]
q0 | Figures 2-6 | Top flux (cm/day) [L/T]
q1 | Figure 1 | Flux at the interface of two soil layers (cm/day) [L/T]
q2 | Figures 2-6 | Bottom flux (cm/day) [L/T]
Sink | Figures 2-6 | Sink term in Richards equation represents plant transpiration
α | Table 1 | Empirical parameter in Van Genuchten water retention model (cm-1) [L-1]
n | Table 1 | Empirical parameter in Van Genuchten water retention model
θr | Table 1 | Residual moisture content (cm3/cm-3) [L3/L-3]
θs | Table 1 | Saturate moisture content (cm3/cm-3) [L3/L-3]
Ks | Table 1 | Saturated hydraulic conductivity (cm/day) [L/T]
λ | Table 1 | Empirical parameter in Van Genuchten water retention model
R2 | Tables 3-4 | R-squared, coefficient of determination
PBIAS | Tables 3-4 | Percent bias
RMSE | Tables 3-4, Table 3 | Root-mean-square error
ꙋ | Figure 2 | Water stress response function
ψ | Figure 2 | Pressure head value (cm) [L]

## Figure 2
Constructed Data
These data were used to plot the schematic of plant water stress response function.
Schematic of the plant water stress response function (Eq. 41) in Figure 2.
Points | Pressure head value (cm), ψ | Water stress response function, ꙋ
1 | 100 | 0
2 | 200 | 1
3 | 400 | 1
4 | 800 | 0

## Figure 3
Constructed Data
These data were model outputs from the two-layer model and HYDRUS
Simulations were performed with free-drainage bottom boundary condition and upper boundary condition (rainfall=0 cm/day, Potential Transpiration= 0.2 cm/day)
Moisture contents and cumulative fluxes with free-drainage BC, i = 0 cm/day, Tp = 0.2 cm/day. (a) represents results for soil moisture comparison between two-layer model and HYDRUS; (b) represents results for cumulative top, bottom fluxes and transpiration comparison between two-layer model and HYDRUS; where q_0 and q_2 donate top and bottom flux terms, respectively; T donates actual transpiration) in figure 3
Soil Moisture Contents
Sandy Loam |  |  |  |  | Loam |  |  |  | Clay Loam
| Soil moisture content (θ) |  |  |  | Soil moisture content (θ) |  |  |  | Soil moisture content (θ)
Time (day) | Two-layer model_L1 | Two-layer model_L2 | HYDRUS_L1 | HYDRUS_L2 | Two-layer model_L1 | Two-layer model_L2 | HYDRUS_L1 | HYDRUS_L2 | Two-layer model_L1 | Two-layer model_L2 | HYDRUS_L1 | HYDRUS_L2
0 | 0.341 | 0.341 | 0.341 | 0.341 | 0.3596 | 0.3596 | 0.3596 | 0.3596 | 0.347 | 0.347 | 0.347 | 0.347
1 | 0.19573 | 0.24858 | 0.2029 | 0.2371 | 0.30406 | 0.33799 | 0.3094 | 0.334 | 0.32612 | 0.34509 | 0.3302 | 0.3439
2 | 0.16942 | 0.22078 | 0.1775 | 0.2095 | 0.28209 | 0.32017 | 0.289 | 0.3146 | 0.31058 | 0.34167 | 0.3185 | 0.339
3 | 0.15165 | 0.20477 | 0.1608 | 0.1938 | 0.26587 | 0.30699 | 0.274 | 0.3006 | 0.29709 | 0.33783 | 0.3081 | 0.334
4 | 0.13697 | 0.1935 | 0.1468 | 0.1823 | 0.25205 | 0.29654 | 0.2613 | 0.2894 | 0.28481 | 0.33386 | 0.2982 | 0.3291
5 | 0.12401 | 0.18465 | 0.134 | 0.1734 | 0.23947 | 0.28779 | 0.2501 | 0.2801 | 0.27338 | 0.32982 | 0.2885 | 0.3244
6 | 0.11243 | 0.17718 | 0.1212 | 0.1665 | 0.22762 | 0.28022 | 0.2395 | 0.272 | 0.26266 | 0.32574 | 0.2787 | 0.3199
7 | 0.10226 | 0.17046 | 0.1082 | 0.1605 | 0.21626 | 0.27348 | 0.2293 | 0.2646 | 0.25258 | 0.3216 | 0.2686 | 0.3156
8 | 0.09359 | 0.16413 | 0.0948 | 0.1553 | 0.20529 | 0.26735 | 0.2194 | 0.258 | 0.24308 | 0.31741 | 0.2583 | 0.3116
9 | 0.08645 | 0.15797 | 0.0851 | 0.1509 | 0.19472 | 0.26167 | 0.2094 | 0.2521 | 0.23412 | 0.31317 | 0.2477 | 0.3078
10 | 0.08077 | 0.15183 | 0.0793 | 0.1473 | 0.18454 | 0.25629 | 0.1993 | 0.2466 | 0.22567 | 0.30887 | 0.2366 | 0.3042
11 | 0.07636 | 0.14566 | 0.0759 | 0.1442 | 0.17482 | 0.25112 | 0.189 | 0.2415 | 0.218 | 0.30453 | 0.2255 | 0.3009
12 | 0.07302 | 0.13945 | 0.0736 | 0.1415 | 0.16563 | 0.24609 | 0.1783 | 0.2367 | 0.21109 | 0.30022 | 0.2148 | 0.2977
13 | 0.07079 | 0.13336 | 0.0722 | 0.139 | 0.15696 | 0.24111 | 0.1672 | 0.2324 | 0.20486 | 0.29595 | 0.205 | 0.2947
14 | 0.06926 | 0.12762 | 0.0711 | 0.1367 | 0.14886 | 0.23616 | 0.1556 | 0.2284 | 0.19926 | 0.29178 | 0.1969 | 0.292
15 | 0.06824 | 0.12238 | 0.0703 | 0.1347 | 0.14131 | 0.2312 | 0.1436 | 0.2248 | 0.19426 | 0.28772 | 0.1907 | 0.2894
16 | 0.06757 | 0.11775 | 0.0698 | 0.1329 | 0.1343 | 0.22621 | 0.1323 | 0.2214 | 0.18983 | 0.28381 | 0.1862 | 0.287
17 | 0.06714 | 0.11379 | 0.0693 | 0.1312 | 0.12787 | 0.22118 | 0.1241 | 0.2182 | 0.18596 | 0.28008 | 0.1828 | 0.2847
18 | 0.06686 | 0.11045 | 0.0689 | 0.1297 | 0.12229 | 0.21613 | 0.1183 | 0.2153 | 0.18259 | 0.27653 | 0.1801 | 0.2826
19 | 0.06669 | 0.10769 | 0.0687 | 0.1284 | 0.11746 | 0.21114 | 0.1141 | 0.2126 | 0.17971 | 0.27319 | 0.178 | 0.2805
20 | 0.06656 | 0.10538 | 0.0685 | 0.1271 | 0.11331 | 0.20626 | 0.1109 | 0.21 | 0.17725 | 0.27006 | 0.1762 | 0.2786
Cumulative Fluxes
| Sandy Loam | [5 empty] | Loam | [5 empty] | Clay Loam
| Cumulative Flux (cm) | [5 empty] | Cumulative Flux (cm) | [5 empty] | Cumulative Flux (cm)
Time (day) | Two-layer model_q0 | Two-layer model_q2 | Two-layer model_sink | HYDRUS_q0 | HYDRUS_q2 | HYDRUS_sink | Two-layer model_q0 | Two-layer model_q2 | Two-layer model_sink | HYDRUS_q0 | HYDRUS_q2 | HYDRUS_sink | Two-layer model_q0 | Two-layer model_q2 | Two-layer model_sink | HYDRUS_q0 | HYDRUS_q2 | HYDRUS_sink
1 | 0 | 4.0495 | 0.17729 | 0 | 4.3365 | 0.17766 | 0 | 1.0026 | 0.2 | 0 | 1.0794 | 0.2 | 0 | 0.06576 | 0.2 | 0 | 0.068299 | 0.2
2 | 0 | 4.9482 | 0.37729 | 0 | 5.2184 | 0.37766 | 0 | 1.5581 | 0.4 | 0 | 1.6639 | 0.4 | 0 | 0.12401 | 0.4 | 0 | 0.13122 | 0.4
3 | 0 | 5.4057 | 0.57729 | 0 | 5.6554 | 0.57766 | 0 | 1.915 | 0.6 | 0 | 2.0344 | 0.6 | 0 | 0.1738 | 0.6 | 0 | 0.18738 | 0.6
4 | 0 | 5.6906 | 0.77729 | 0 | 5.9408 | 0.77766 | 0 | 2.167 | 0.8 | 0 | 2.2985 | 0.8 | 0 | 0.21588 | 0.8 | 0 | 0.23505 | 0.8
5 | 0 | 5.8856 | 0.97729 | 0 | 6.1382 | 0.97766 | 0 | 2.3552 | 1 | 0 | 2.4884 | 1 | 0 | 0.25129 | 1 | 0 | 0.27454 | 1
6 | 0 | 6.0257 | 1.1773 | 0 | 6.2723 | 1.1777 | 0 | 2.5009 | 1.2 | 0 | 2.6396 | 1.2 | 0 | 0.28099 | 1.2 | 0 | 0.30795 | 1.2
7 | 0 | 6.1289 | 1.3773 | 0 | 6.3828 | 1.3777 | 0 | 2.6166 | 1.4 | 0 | 2.763 | 1.4 | 0 | 0.30582 | 1.4 | 0 | 0.33723 | 1.4
8 | 0 | 6.2054 | 1.5773 | 0 | 6.4738 | 1.5622 | 0 | 2.7101 | 1.6 | 0 | 2.8611 | 1.6 | 0 | 0.3265 | 1.6 | 0 | 0.3626 | 1.6
9 | 0 | 6.262 | 1.7773 | 0 | 6.5473 | 1.6941 | 0 | 2.7866 | 1.8 | 0 | 2.9385 | 1.8 | 0 | 0.34365 | 1.8 | 0 | 0.38416 | 1.8
10 | 0 | 6.3031 | 1.9773 | 0 | 6.6052 | 1.7891 | 0 | 2.8497 | 2 | 0 | 3.0057 | 2 | 0 | 0.35781 | 1.9995 | 0 | 0.40247 | 2
11 | 0 | 6.3323 | 2.1773 | 0 | 6.6505 | 1.8617 | 0 | 2.902 | 2.2 | 0 | 3.0641 | 2.2 | 0 | 0.36945 | 2.1945 | 0 | 0.41897 | 2.19
12 | 0 | 6.3526 | 2.3768 | 0 | 6.6905 | 1.9202 | 0 | 2.9454 | 2.4 | 0 | 3.1142 | 2.4 | 0 | 0.37899 | 2.3838 | 0 | 0.43377 | 2.37
13 | 0 | 6.3662 | 2.5683 | 0 | 6.7266 | 1.9693 | 0 | 2.9813 | 2.6 | 0 | 3.1564 | 2.6 | 0 | 0.3868 | 2.5663 | 0 | 0.44697 | 2.54
14 | 0 | 6.3752 | 2.7468 | 0 | 6.7591 | 2.0113 | 0 | 3.0109 | 2.8 | 0 | 3.1912 | 2.7999 | 0 | 0.3932 | 2.7413 | 0 | 0.45862 | 2.68
15 | 0 | 6.3811 | 2.9084 | 0 | 6.7882 | 2.048 | 0 | 3.0353 | 3 | 0 | 3.2221 | 2.996 | 0 | 0.39845 | 2.9077 | 0 | 0.46873 | 2.8
16 | 0 | 6.3851 | 3.05 | 0 | 6.8141 | 2.0808 | 0 | 3.0552 | 3.2 | 0 | 3.2501 | 3.1688 | 0 | 0.40277 | 3.0649 | 0 | 0.47784 | 2.9
17 | 0 | 6.3877 | 3.1706 | 0 | 6.8372 | 2.1103 | 0 | 3.0713 | 3.3992 | 0 | 3.2754 | 3.3066 | 0 | 0.40635 | 3.2122 | 0 | 0.48626 | 2.99
18 | 0 | 6.3896 | 3.2713 | 0 | 6.8575 | 2.1369 | 0 | 3.0842 | 3.5933 | 0 | 3.2983 | 3.4198 | 0 | 0.40933 | 3.3491 | 0 | 0.49402 | 3.07
19 | 0 | 6.3909 | 3.3548 | 0 | 6.8753 | 2.1614 | 0 | 3.0945 | 3.7808 | 0 | 3.3187 | 3.5163 | 0 | 0.41183 | 3.4757 | 0 | 0.50118 | 3.14
20 | 0 | 6.3919 | 3.4241 | 0 | 6.8905 | 2.1841 | 0 | 3.1027 | 3.9606 | 0 | 3.3369 | 3.6006 | 0 | 0.41394 | 3.592 | 0 | 0.50775 | 3.21

## Figure 4
Constructed Data
These data were model outputs from the two-layer model and HYDRUS
Simulations were performed with free-drainage bottom boundary condition and upper boundary condition (rainfall=0.5 cm/day, Potential Transpiration= 0 cm/day)
Moisture contents and cumulative fluxes with free-drainage BC, i = 0.5 cm/day, Tp = 0 cm/day (note that the top and bottom cumulative fluxes and cumulative transpiration from the two-layer model are overlapped with those from HYDRUS) in Figure 4.
Soil Moisture Contents
| Sandy Loam |  |  |  | Loam |  |  |  | Clay Loam
| Soil moisture content (θ) |  |  |  | Soil moisture content (θ) |  |  |  | Soil moisture content (θ)
Time (day) | Two-layer model_L1 | Two-layer model_L2 | HYDRUS_L1 | HYDRUS_L2 | Two-layer model_L1 | Two-layer model_L2 | HYDRUS_L1 | HYDRUS_L2 | Two-layer model_L1 | Two-layer model_L2 | HYDRUS_L1 | HYDRUS_L2
0 | 0.341 | 0.341 | 0.341 | 0.341 | 0.3596 | 0.3596 | 0.3596 | 0.3596 | 0.347 | 0.347 | 0.347 | 0.347
1 | 0.22484 | 0.25489 | 0.2275 | 0.2457 | 0.33584 | 0.34707 | 0.3363 | 0.3451 | 0.3723 | 0.35278 | 0.3708 | 0.3534
2 | 0.21874 | 0.23416 | 0.2176 | 0.2282 | 0.33111 | 0.33836 | 0.3307 | 0.3365 | 0.37874 | 0.3636 | 0.3788 | 0.3643
3 | 0.21704 | 0.2253 | 0.2145 | 0.2198 | 0.32881 | 0.3334 | 0.3277 | 0.3316 | 0.38275 | 0.37312 | 0.3833 | 0.3744
4 | 0.21625 | 0.22086 | 0.2137 | 0.216 | 0.32749 | 0.33043 | 0.3259 | 0.3286 | 0.38579 | 0.38026 | 0.3862 | 0.3815
5 | 0.21581 | 0.21845 | 0.2132 | 0.2143 | 0.32668 | 0.32858 | 0.3249 | 0.3266 | 0.38785 | 0.38496 | 0.3881 | 0.3858
6 | 0.21555 | 0.21709 | 0.2131 | 0.2136 | 0.32616 | 0.32741 | 0.3243 | 0.3254 | 0.38908 | 0.38766 | 0.3891 | 0.3881
7 | 0.2154 | 0.21631 | 0.2131 | 0.2133 | 0.32584 | 0.32665 | 0.3239 | 0.3246 | 0.38973 | 0.38906 | 0.3897 | 0.3892
8 | 0.21531 | 0.21585 | 0.2131 | 0.2132 | 0.32562 | 0.32616 | 0.3237 | 0.3241 | 0.39005 | 0.38974 | 0.3899 | 0.3897
9 | 0.21526 | 0.21558 | 0.2131 | 0.2131 | 0.32548 | 0.32584 | 0.3236 | 0.3239 | 0.3902 | 0.39006 | 0.3899 | 0.3898
10 | 0.21523 | 0.21542 | 0.2131 | 0.2131 | 0.32539 | 0.32563 | 0.3235 | 0.3237 | 0.39027 | 0.39021 | 0.39 | 0.3899
11 | 0.21521 | 0.21532 | 0.2131 | 0.2131 | 0.32533 | 0.32549 | 0.3235 | 0.3236 | 0.3903 | 0.39028 | 0.39 | 0.39
12 | 0.2152 | 0.21527 | 0.2131 | 0.2131 | 0.3253 | 0.3254 | 0.3235 | 0.3235 | 0.39032 | 0.39031 | 0.39 | 0.39
13 | 0.21519 | 0.21523 | 0.2131 | 0.2131 | 0.32527 | 0.32534 | 0.3234 | 0.3235 | 0.39032 | 0.39031 | 0.39 | 0.39
14 | 0.21519 | 0.21521 | 0.2131 | 0.2131 | 0.32525 | 0.3253 | 0.3234 | 0.3234 | 0.39032 | 0.39031 | 0.39 | 0.39
15 | 0.21519 | 0.2152 | 0.2131 | 0.2131 | 0.32524 | 0.32527 | 0.3234 | 0.3234 | 0.39032 | 0.39031 | 0.39 | 0.39
16 | 0.21519 | 0.2152 | 0.2131 | 0.2131 | 0.32524 | 0.32526 | 0.3234 | 0.3234 | 0.39032 | 0.39031 | 0.39 | 0.39
17 | 0.21519 | 0.2152 | 0.2131 | 0.2131 | 0.32524 | 0.32526 | 0.3234 | 0.3234 | 0.39032 | 0.39031 | 0.39 | 0.39
18 | 0.21519 | 0.2152 | 0.2131 | 0.2131 | 0.32524 | 0.32526 | 0.3234 | 0.3234 | 0.39032 | 0.39031 | 0.39 | 0.39
19 | 0.21519 | 0.2152 | 0.2131 | 0.2131 | 0.32524 | 0.32526 | 0.3234 | 0.3234 | 0.39032 | 0.39031 | 0.39 | 0.39
20 | 0.21519 | 0.2152 | 0.2131 | 0.2131 | 0.32524 | 0.32526 | 0.3234 | 0.3234 | 0.39032 | 0.39031 | 0.39 | 0.39
Fluxes
| Sandy Loam | [5 empty] | Loam | [5 empty] | Clay Loam
| Cumulative Flux (cm) | [5 empty] | Cumulative Flux (cm) | [5 empty] | Cumulative Flux (cm)
Time (day) | Two-layer model_q0 | Two-layer model_q2 | Two-layer model_sink | HYDRUS_q0 | HYDRUS_q2 | HYDRUS_sink | Two-layer model_q0 | Two-layer model_q2 | Two-layer model_sink | HYDRUS_q0 | HYDRUS_q2 | HYDRUS_sink | Two-layer model_q0 | Two-layer model_q2 | Two-layer model_sink | HYDRUS_q0 | HYDRUS_q2 | HYDRUS_sink
1 | 0.5 | 4.2469 | 0 | 0 | 2.0769 | -0.0606 | 0.5 | 1.113 | 0 | 0 | -1.0068 | -0.0821 | 0.5 | 0.07402 | 0 | 0 | -1.2385 | -0.1539
2 | 1 | 5.4308 | 0 | 0 | -0.067 | -0.0672 | 1 | 1.9221 | 0 | 0 | -0.0679 | -0.0679 | 1 | 0.18479 | 0 | 0 | -0.0999 | -0.0802
3 | 1.5 | 6.2133 | 0 | 0 | -0.0673 | -0.0672 | 1.5 | 2.5937 | 0 | 0 | -0.0679 | -0.0679 | 1.5 | 0.35926 | 0 | 0 | -0.0779 | -0.0773
4 | 2 | 6.8545 | 0 | 0 | -0.0673 | -0.0672 | 2 | 3.1961 | 0 | 0 | -0.0679 | -0.0679 | 2 | 0.61452 | 0 | 0 | -0.0772 | -0.0772
5 | 2.5 | 7.4311 | 0 | 0 | -0.0673 | -0.0672 | 2.5 | 3.7596 | 0 | 0 | -0.0679 | -0.0679 | 2.5 | 0.95299 | 0 | 0 | -0.0772 | -0.0772
6 | 3 | 7.9745 | 0 | 0 | -0.0673 | -0.0672 | 3 | 4.3 | 0 | 0 | -0.0679 | -0.0679 | 3 | 1.3595 | 0 | 0 | -0.0772 | -0.0772
7 | 3.5 | 8.4995 | 0 | 0 | -0.0673 | -0.0672 | 3.5 | 4.826 | 0 | 0 | -0.0679 | -0.0679 | 3.5 | 1.8109 | 0 | 0 | -0.0772 | -0.0772
8 | 4 | 9.0142 | 0 | 0 | -0.0673 | -0.0672 | 4 | 5.343 | 0 | 0 | -0.0679 | -0.0679 | 4 | 2.2872 | 0 | 0 | -0.0772 | -0.0772
9 | 4.5 | 9.5229 | 0 | 0 | -0.0673 | -0.0672 | 4.5 | 5.8541 | 0 | 0 | -0.0679 | -0.0679 | 4.5 | 2.7761 | 0 | 0 | -0.0772 | -0.0772
10 | 5 | 10.0281 | 0 | 0 | -0.0673 | -0.0672 | 5 | 6.3613 | 0 | 0 | -0.0679 | -0.0679 | 5 | 3.271 | 0 | 0 | -0.0772 | -0.0772
11 | 5.5 | 10.5311 | 0 | 0 | -0.0673 | -0.0672 | 5.5 | 6.8662 | 0 | 0 | -0.0679 | -0.0679 | 5.5 | 3.7686 | 0 | 0 | -0.0772 | -0.0772
12 | 6 | 11.033 | 0 | 0 | -0.0673 | -0.0672 | 6 | 7.3694 | 0 | 0 | -0.0679 | -0.0679 | 6 | 4.2675 | 0 | 0 | -0.0772 | -0.0772
13 | 6.5 | 11.5341 | 0 | 0 | -0.0673 | -0.0672 | 6.5 | 7.8715 | 0 | 0 | -0.0679 | -0.0679 | 6.5 | 4.7668 | 0 | 0 | -0.0772 | -0.0772
14 | 7 | 12.0348 | 0 | 0 | -0.0673 | -0.0672 | 7 | 8.373 | 0 | 0 | -0.0679 | -0.0679 | 7 | 5.2662 | 0 | 0 | -0.0772 | -0.0772
15 | 7.5 | 12.5352 | 0 | 0 | -0.0673 | -0.0672 | 7.5 | 8.874 | 0 | 0 | -0.0679 | -0.0679 | 7.5 | 5.7656 | 0 | 0 | -0.0772 | -0.0772
16 | 8 | 13.0355 | 0 | 0 | -0.0673 | -0.0672 | 8 | 9.3746 | 0 | 0 | -0.0679 | -0.0679 | 8 | 6.265 | 0 | 0 | -0.0772 | -0.0772
17 | 8.5 | 13.5358 | 0 | 0 | -0.0673 | -0.0672 | 8.5 | 9.8752 | 0 | 0 | -0.0679 | -0.0679 | 8.5 | 6.7644 | 0 | 0 | -0.0772 | -0.0772
18 | 9 | 14.0361 | 0 | 0 | -0.0673 | -0.0672 | 9 | 10.3758 | 0 | 0 | -0.0679 | -0.0679 | 9 | 7.2638 | 0 | 0 | -0.0772 | -0.0772
19 | 9.5 | 14.5364 | 0 | 0 | -0.0673 | -0.0672 | 9.5 | 10.8764 | 0 | 0 | -0.0679 | -0.0679 | 9.5 | 7.7632 | 0 | 0 | -0.0772 | -0.0772
20 | 10 | 15.0367 | 0 | 0 | -0.0673 | -0.0672 | 10 | 11.377 | 0 | 0 | -0.0679 | -0.0679 | 10 | 8.2626 | 0 | 0 | -0.0772 | -0.0772

## Figure 5
Constructed Data
These data were model outputs from the two-layer model and HYDRUS
Simulations were performed with zero-pressure heaed bottom boundary condition and upper boundary condition (rainfall=0 cm/day, Potential Transpiration= 0.2 cm/day) in Figure 5.
Moisture contents and cumulative fluxes with zero-pressure head BC, i = 0 cm/day, Tp = 0.2 cm/day in Figure 5.
Moisture contents
Sandy Loam |  |  |  |  | Loam |  |  |  | Clay Loam
| Soil moisture content (θ) |  |  |  | Soil moisture content (θ) |  |  |  | Soil moisture content (θ)
Time (day) | Two-layer model_L1 | Two-layer model_L2 | HYDRUS_L1 | HYDRUS_L2 | Two-layer model_L1 | Two-layer model_L2 | HYDRUS_L1 | HYDRUS_L2 | Two-layer model_L1 | Two-layer model_L2 | HYDRUS_L1 | HYDRUS_L2
0 | 0.341 | 0.341 | 0.341 | 0.341 | 0.3596 | 0.3596 | 0.3596 | 0.3596 | 0.347 | 0.347 | 0.347 | 0.347
1 | 0.20125 | 0.30055 | 0.2115 | 0.3135 | 0.32812 | 0.39112 | 0.3301 | 0.3906 | 0.35839 | 0.39638 | 0.3414 | 0.3874
2 | 0.194 | 0.30032 | 0.1976 | 0.3095 | 0.32581 | 0.39099 | 0.3271 | 0.3898 | 0.36338 | 0.39656 | 0.3513 | 0.3906
3 | 0.1934 | 0.30031 | 0.1926 | 0.3085 | 0.32558 | 0.39098 | 0.3263 | 0.3895 | 0.3647 | 0.39661 | 0.3576 | 0.392
4 | 0.19336 | 0.30031 | 0.1907 | 0.3081 | 0.32556 | 0.39098 | 0.3261 | 0.3895 | 0.36504 | 0.39662 | 0.3611 | 0.3928
5 | 0.19336 | 0.30031 | 0.19 | 0.3079 | 0.32556 | 0.39098 | 0.3261 | 0.3895 | 0.36512 | 0.39662 | 0.3629 | 0.3933
6 | 0.19336 | 0.30031 | 0.1896 | 0.3079 | 0.32556 | 0.39098 | 0.3261 | 0.3895 | 0.36514 | 0.39662 | 0.3638 | 0.3935
7 | 0.19336 | 0.30031 | 0.1895 | 0.3078 | 0.32556 | 0.39098 | 0.326 | 0.3895 | 0.36514 | 0.39662 | 0.3642 | 0.3936
8 | 0.19336 | 0.30031 | 0.1894 | 0.3078 | 0.32556 | 0.39098 | 0.326 | 0.3895 | 0.36514 | 0.39662 | 0.3644 | 0.3937
9 | 0.19336 | 0.30031 | 0.1894 | 0.3078 | 0.32556 | 0.39098 | 0.326 | 0.3895 | 0.36514 | 0.39662 | 0.3645 | 0.3937
10 | 0.19336 | 0.30031 | 0.1894 | 0.3078 | 0.32556 | 0.39098 | 0.326 | 0.3895 | 0.36514 | 0.39662 | 0.3646 | 0.3937
11 | 0.19336 | 0.30031 | 0.1894 | 0.3078 | 0.32556 | 0.39098 | 0.326 | 0.3895 | 0.36514 | 0.39662 | 0.3646 | 0.3938
12 | 0.19336 | 0.30031 | 0.1894 | 0.3078 | 0.32556 | 0.39098 | 0.326 | 0.3895 | 0.36514 | 0.39662 | 0.3646 | 0.3938
13 | 0.19336 | 0.30031 | 0.1894 | 0.3078 | 0.32556 | 0.39098 | 0.326 | 0.3895 | 0.36514 | 0.39662 | 0.3646 | 0.3938
14 | 0.19336 | 0.30031 | 0.1894 | 0.3078 | 0.32556 | 0.39098 | 0.326 | 0.3895 | 0.36514 | 0.39662 | 0.3646 | 0.3938
15 | 0.19336 | 0.30031 | 0.1894 | 0.3078 | 0.32556 | 0.39098 | 0.326 | 0.3895 | 0.36514 | 0.39662 | 0.3646 | 0.3938
16 | 0.19336 | 0.30031 | 0.1894 | 0.3078 | 0.32556 | 0.39098 | 0.326 | 0.3895 | 0.36514 | 0.39662 | 0.3646 | 0.3938
17 | 0.19336 | 0.30031 | 0.1894 | 0.3078 | 0.32556 | 0.39098 | 0.326 | 0.3895 | 0.36514 | 0.39662 | 0.3646 | 0.3938
18 | 0.19336 | 0.30031 | 0.1894 | 0.3078 | 0.32556 | 0.39098 | 0.326 | 0.3895 | 0.36514 | 0.39662 | 0.3646 | 0.3938
19 | 0.19336 | 0.30031 | 0.1894 | 0.3078 | 0.32556 | 0.39098 | 0.326 | 0.3895 | 0.36514 | 0.39662 | 0.3646 | 0.3938
20 | 0.19336 | 0.30031 | 0.1894 | 0.3078 | 0.32556 | 0.39098 | 0.326 | 0.3895 | 0.36514 | 0.39662 | 0.3646 | 0.3938
Fluxes
| Sand | [5 empty] | Loam | [5 empty] | Clay Loam
| Cumulative Flux (cm) | [5 empty] | Cumulative Flux (cm) | [5 empty] | Cumulative Flux (cm)
Time (day) | Two-layer model_q0 | Two-layer model_q2 | Two-layer model_sink | HYDRUS_q0 | HYDRUS_q2 | HYDRUS_sink | Two-layer model_q0 | Two-layer model_q2 | Two-layer model_sink | HYDRUS_q0 | HYDRUS_q2 | HYDRUS_sink | Two-layer model_q0 | Two-layer model_q2 | Two-layer model_sink | HYDRUS_q0 | HYDRUS_q2 | HYDRUS_sink
1 | 0 | 2.4487 | 0.17681 | 7.5903e-05 | 1.9885 | 0.17679 | 0 | -0.83856 | 0.2 | 2.2979e-07 | -0.81488 | 0.2 | 0 | -1.8062 | 0.2 | 2.7545e-08 | -1.3412 | 0.2
2 | 0 | 2.3285 | 0.37681 | 7.6137e-05 | 2.0498 | 0.37679 | 0 | -1.0116 | 0.4 | 4.1181e-07 | -0.9587 | 0.4 | 0 | -2.0614 | 0.4 | 1.689e-07 | -1.7369 | 0.4
3 | 0 | 2.1348 | 0.57681 | 7.648e-05 | 1.9331 | 0.57679 | 0 | -1.2088 | 0.6 | 1.2753e-06 | -1.1438 | 0.6 | 0 | -2.2763 | 0.6 | 7.0435e-07 | -2.0438 | 0.6
4 | 0 | 1.9356 | 0.77681 | 7.6473e-05 | 1.7635 | 0.77679 | 0 | -1.4081 | 0.8 | 2.4281e-06 | -1.3399 | 0.8 | 0 | -2.4801 | 0.8 | 4.7711e-07 | -2.3042 | 0.8
5 | 0 | 1.7362 | 0.97681 | 7.6304e-05 | 1.5761 | 0.97679 | 0 | -1.6075 | 1 | 2.1146e-06 | -1.5388 | 1 | 0 | -2.6814 | 1 | 7.716e-07 | -2.5361 | 1
6 | 0 | 1.5367 | 1.1768 | 7.6389e-05 | 1.3814 | 1.1768 | 0 | -1.8069 | 1.2 | 2.8372e-06 | -1.7385 | 1.2 | 0 | -2.8821 | 1.2 | 5.0091e-07 | -2.7523 | 1.2
7 | 0 | 1.3372 | 1.3768 | 7.6281e-05 | 1.1836 | 1.3768 | 0 | -2.0063 | 1.4 | 2.8835e-06 | -1.9384 | 1.4 | 0 | -3.0826 | 1.4 | 5.3868e-07 | -2.9604 | 1.4
8 | 0 | 1.1377 | 1.5768 | 7.649e-05 | 0.98455 | 1.5768 | 0 | -2.2057 | 1.6 | 1.9978e-06 | -2.1384 | 1.6 | 0 | -3.2832 | 1.6 | 3.6443e-07 | -3.1644 | 1.6
9 | 0 | 0.9382 | 1.7768 | 7.676e-05 | 0.78493 | 1.7768 | 0 | -2.4051 | 1.8 | 1.3454e-06 | -2.3383 | 1.8 | 0 | -3.4838 | 1.8 | -1.281e-07 | -3.3664 | 1.8
10 | 0 | 0.73871 | 1.9768 | 7.667e-05 | 0.58509 | 1.9768 | 0 | -2.6045 | 2 | 7.5908e-07 | -2.5383 | 2 | 0 | -3.6844 | 2 | -3.8705e-07 | -3.5674 | 2
11 | 0 | 0.53922 | 2.1768 | 7.6837e-05 | 0.38516 | 2.1768 | 0 | -2.8039 | 2.2 | 1.9409e-07 | -2.7383 | 2.2 | 0 | -3.885 | 2.2 | -2.9118e-07 | -3.7678 | 2.2
12 | 0 | 0.33973 | 2.3768 | 7.7241e-05 | 0.18519 | 2.3768 | 0 | -3.0033 | 2.4 | -3.6424e-07 | -2.9383 | 2.4 | 0 | -4.0856 | 2.4 | 8.1447e-08 | -3.9681 | 2.4
13 | 0 | 0.14024 | 2.5768 | 7.6877e-05 | -0.01481 | 2.5768 | 0 | -3.2027 | 2.6 | -9.2256e-07 | -3.1384 | 2.6 | 0 | -4.2862 | 2.6 | 3.7472e-07 | -4.1682 | 2.6
14 | 0 | -0.05925 | 2.7768 | 7.6647e-05 | -0.21482 | 2.7768 | 0 | -3.4021 | 2.8 | -1.4809e-06 | -3.3384 | 2.8 | 0 | -4.4868 | 2.8 | 3.8408e-07 | -4.3683 | 2.8
15 | 0 | -0.25874 | 2.9768 | 7.6474e-05 | -0.41483 | 2.9768 | 0 | -3.6015 | 3 | -2.0392e-06 | -3.5384 | 3 | 0 | -4.6874 | 3 | 2.4895e-07 | -4.5683 | 3
16 | 0 | -0.45823 | 3.1768 | 7.6324e-05 | -0.61484 | 3.1768 | 0 | -3.8009 | 3.2 | -2.5975e-06 | -3.7383 | 3.2 | 0 | -4.888 | 3.2 | -2.0819e-07 | -4.7683 | 3.2
17 | 0 | -0.65772 | 3.3768 | 7.6183e-05 | -0.81484 | 3.3768 | 0 | -4.0003 | 3.4 | -3.1559e-06 | -3.9383 | 3.4 | 0 | -5.0885 | 3.4 | 2.5789e-07 | -4.9683 | 3.4
18 | 0 | -0.85721 | 3.5768 | 7.6046e-05 | -1.0149 | 3.5768 | 0 | -4.1997 | 3.6 | -3.7142e-06 | -4.1384 | 3.6 | 0 | -5.2891 | 3.6 | 6.3987e-07 | -5.1683 | 3.6
19 | 0 | -1.0567 | 3.7768 | 7.5913e-05 | -1.2149 | 3.7768 | 0 | -4.3991 | 3.8 | -4.2725e-06 | -4.3384 | 3.8 | 0 | -5.4897 | 3.8 | 9.8138e-07 | -5.3683 | 3.8
20 | 0 | -1.2562 | 3.9768 | 7.578e-05 | -1.4149 | 3.9768 | 0 | -4.5985 | 4 | -4.8309e-06 | -4.5384 | 4 | 0 | -5.6903 | 4 | 1.3072e-06 | -5.5683 | 4

## Figure 6
Constructed Data
These data were model outputs from the two-layer model and HYDRUS
Simulations were performed with zero-pressure heaed bottom boundary condition and upper boundary condition (rainfall=0.5 cm/day, Potential Transpiration= 0 cm/day).
Moisture contents and fluxes with zero-pressure head BC, i = 0.5 cm/day, Tp = 0 cm/day in Figure 6.
Soil Moisture Contents
Sandy Loam |  |  |  |  | Loam |  |  |  | Clay Loam
| Soil moisture content (θ) |  |  |  | Soil moisture content (θ) |  |  |  | Soil moisture content (θ)
Time (day) | Two-layer model_L1 | Two-layer model_L2 | HYDRUS_L1 | HYDRUS_L2 | Two-layer model_L1 | Two-layer model_L2 | HYDRUS_L1 | HYDRUS_L2 | Two-layer model_L1 | Two-layer model_L2 | HYDRUS_L1 | HYDRUS_L2
0 | 0.341 | 0.341 | 0.341 | 0.341 | 0.3596 | 0.3596 | 0.3596 | 0.3596 | 0.347 | 0.347 | 0.347 | 0.347
1 | 0.22517 | 0.3159 | 0.233 | 0.3178 | 0.34933 | 0.39317 | 0.3516 | 0.3957 | 0.37514 | 0.3643 | 0.3804 | 0.3947
2 | 0.2222 | 0.3108 | 0.2289 | 0.3157 | 0.35272 | 0.39716 | 0.352 | 0.3959 | 0.38695 | 0.38811 | 0.3926 | 0.4012
3 | 0.22189 | 0.31003 | 0.2283 | 0.3154 | 0.35319 | 0.39756 | 0.352 | 0.3959 | 0.39437 | 0.40174 | 0.3943 | 0.4022
4 | 0.22185 | 0.30991 | 0.2281 | 0.3154 | 0.35323 | 0.3976 | 0.352 | 0.3959 | 0.39564 | 0.40325 | 0.3946 | 0.4023
5 | 0.22185 | 0.3099 | 0.2281 | 0.3153 | 0.35323 | 0.3976 | 0.352 | 0.3959 | 0.3957 | 0.40332 | 0.3946 | 0.4024
6 | 0.22185 | 0.3099 | 0.2281 | 0.3153 | 0.35323 | 0.3976 | 0.352 | 0.3959 | 0.3957 | 0.40332 | 0.3946 | 0.4024
7 | 0.22185 | 0.3099 | 0.2281 | 0.3153 | 0.35323 | 0.3976 | 0.352 | 0.3959 | 0.3957 | 0.40332 | 0.3946 | 0.4024
8 | 0.22185 | 0.3099 | 0.2281 | 0.3153 | 0.35323 | 0.3976 | 0.352 | 0.3959 | 0.3957 | 0.40332 | 0.3946 | 0.4024
9 | 0.22185 | 0.3099 | 0.2281 | 0.3153 | 0.35323 | 0.3976 | 0.352 | 0.3959 | 0.3957 | 0.40332 | 0.3946 | 0.4024
10 | 0.22185 | 0.3099 | 0.2281 | 0.3153 | 0.35323 | 0.3976 | 0.352 | 0.3959 | 0.3957 | 0.40332 | 0.3946 | 0.4024
11 | 0.22185 | 0.3099 | 0.2281 | 0.3153 | 0.35323 | 0.3976 | 0.352 | 0.3959 | 0.3957 | 0.40332 | 0.3946 | 0.4024
12 | 0.22185 | 0.3099 | 0.2281 | 0.3153 | 0.35323 | 0.3976 | 0.352 | 0.3959 | 0.3957 | 0.40332 | 0.3946 | 0.4024
13 | 0.22185 | 0.3099 | 0.2281 | 0.3153 | 0.35323 | 0.3976 | 0.352 | 0.3959 | 0.3957 | 0.40332 | 0.3946 | 0.4024
14 | 0.22185 | 0.3099 | 0.2281 | 0.3153 | 0.35323 | 0.3976 | 0.352 | 0.3959 | 0.3957 | 0.40332 | 0.3946 | 0.4024
15 | 0.22185 | 0.3099 | 0.2281 | 0.3153 | 0.35323 | 0.3976 | 0.352 | 0.3959 | 0.3957 | 0.40332 | 0.3946 | 0.4024
16 | 0.22185 | 0.3099 | 0.2281 | 0.3153 | 0.35323 | 0.3976 | 0.352 | 0.3959 | 0.3957 | 0.40332 | 0.3946 | 0.4024
17 | 0.22185 | 0.3099 | 0.2281 | 0.3153 | 0.35323 | 0.3976 | 0.352 | 0.3959 | 0.3957 | 0.40332 | 0.3946 | 0.4024
18 | 0.22185 | 0.3099 | 0.2281 | 0.3153 | 0.35323 | 0.3976 | 0.352 | 0.3959 | 0.3957 | 0.40332 | 0.3946 | 0.4024
19 | 0.22185 | 0.3099 | 0.2281 | 0.3153 | 0.35323 | 0.3976 | 0.352 | 0.3959 | 0.3957 | 0.40332 | 0.3946 | 0.4024
20 | 0.22185 | 0.3099 | 0.2281 | 0.3153 | 0.35323 | 0.3976 | 0.352 | 0.3959 | 0.3957 | 0.40332 | 0.3946 | 0.4024
Cumulative Fluxes
| Sand | [5 empty] | Loam | [5 empty] | Clay Loam
| Cumulative Flux (cm) | [5 empty] | Cumulative Flux (cm) | [5 empty] | Cumulative Flux (cm)
Time (day) | Two-layer model_q0 | Two-layer model_q2 | Two-layer model_sink | HYDRUS_q0 | HYDRUS_q2 | HYDRUS_sink | Two-layer model_q0 | Two-layer model_q2 | Two-layer model_sink | HYDRUS_q0 | HYDRUS_q2 | HYDRUS_sink | Two-layer model_q0 | Two-layer model_q2 | Two-layer model_sink | HYDRUS_q0 | HYDRUS_q2 | HYDRUS_sink
1 | 0.5 | 2.4111 | 0 | 0.5 | 2.3119 | 0 | 0.5 | -0.40392 | 0 | 0.5 | -0.48502 | 0 | 0.5 | -0.29969 | 0 | 0.5 | -1.2547 | 0
2 | 1 | 3.094 | 0 | 1 | 2.9164 | 0 | 1 | -0.05797 | 0 | 1 | 0.0055686 | 0 | 1 | -0.63291 | 0 | 1 | -1.074 | 0
3 | 1.5 | 3.6202 | 0 | 1.5 | 3.4325 | 0 | 1.5 | 0.42551 | 0 | 1.5 | 0.5043 | 0 | 1.5 | -0.61574 | 0 | 1.5 | -0.62246 | 0
4 | 2 | 4.1242 | 0 | 2 | 3.935 | 0 | 2 | 0.92375 | 0 | 2 | 1.0041 | 0 | 2 | -0.17393 | 0 | 2 | -0.12955 | 0
5 | 2.5 | 4.6249 | 0 | 2.5 | 4.4354 | 0 | 2.5 | 1.4232 | 0 | 2.5 | 1.5041 | 0 | 2.5 | 0.32347 | 0 | 2.5 | 0.3697 | 0
6 | 3 | 5.1254 | 0 | 3 | 4.9355 | 0 | 3 | 1.9225 | 0 | 3 | 2.0041 | 0 | 3 | 0.82287 | 0 | 3 | 0.86966 | 0
7 | 3.5 | 5.6259 | 0 | 3.5 | 5.4355 | 0 | 3.5 | 2.4219 | 0 | 3.5 | 2.5041 | 0 | 3.5 | 1.3223 | 0 | 3.5 | 1.3697 | 0
8 | 4 | 6.1265 | 0 | 4 | 5.9355 | 0 | 4 | 2.9213 | 0 | 4 | 3.0041 | 0 | 4 | 1.8217 | 0 | 4 | 1.8697 | 0
9 | 4.5 | 6.627 | 0 | 4.5 | 6.4354 | 0 | 4.5 | 3.4207 | 0 | 4.5 | 3.5041 | 0 | 4.5 | 2.3211 | 0 | 4.5 | 2.3697 | 0
10 | 5 | 7.1275 | 0 | 5 | 6.9354 | 0 | 5 | 3.9201 | 0 | 5 | 4.0041 | 0 | 5 | 2.8205 | 0 | 5 | 2.8697 | 0
11 | 5.5 | 7.628 | 0 | 5.5 | 7.4354 | 0 | 5.5 | 4.4195 | 0 | 5.5 | 4.5041 | 0 | 5.5 | 3.3199 | 0 | 5.5 | 3.3697 | 0
12 | 6 | 8.1285 | 0 | 6 | 7.9354 | 0 | 6 | 4.9189 | 0 | 6 | 5.0041 | 0 | 6 | 3.8193 | 0 | 6 | 3.8697 | 0
13 | 6.5 | 8.6291 | 0 | 6.5 | 8.4354 | 0 | 6.5 | 5.4183 | 0 | 6.5 | 5.5041 | 0 | 6.5 | 4.3187 | 0 | 6.5 | 4.3697 | 0
14 | 7 | 9.1296 | 0 | 7 | 8.9354 | 0 | 7 | 5.9177 | 0 | 7 | 6.0041 | 0 | 7 | 4.8181 | 0 | 7 | 4.8697 | 0
15 | 7.5 | 9.6301 | 0 | 7.5 | 9.4354 | 0 | 7.5 | 6.4171 | 0 | 7.5 | 6.5041 | 0 | 7.5 | 5.3175 | 0 | 7.5 | 5.3697 | 0
16 | 8 | 10.1306 | 0 | 8 | 9.9354 | 0 | 8 | 6.9165 | 0 | 8 | 7.0041 | 0 | 8 | 5.8169 | 0 | 8 | 5.8697 | 0
17 | 8.5 | 10.6311 | 0 | 8.5 | 10.4354 | 0 | 8.5 | 7.4159 | 0 | 8.5 | 7.5041 | 0 | 8.5 | 6.3163 | 0 | 8.5 | 6.3697 | 0
18 | 9 | 11.1317 | 0 | 9 | 10.9354 | 0 | 9 | 7.9153 | 0 | 9 | 8.0041 | 0 | 9 | 6.8157 | 0 | 9 | 6.8697 | 0
19 | 9.5 | 11.6322 | 0 | 9.5 | 11.4354 | 0 | 9.5 | 8.4147 | 0 | 9.5 | 8.5041 | 0 | 9.5 | 7.3151 | 0 | 9.5 | 7.3697 | 0
20 | 10 | 12.1327 | 0 | 10 | 11.9354 | 0 | 10 | 8.9141 | 0 | 10 | 9.0041 | 0 | 10 | 7.8145 | 0 | 10 | 7.8697 | 0

## Figure 7
Constructed Data
These data were model outputs from the two-layer model and HYDRUS
Simulations were performed with zero-pressure head bottom boundary condition and upper boundary condition (rainfall=0 cm/day, Potential Transpiration= 0 cm/day), groundwater level declines from top of the soil column to the bottom of the second layer.
Moisture contents with declining water table, i = 0 cm/day, Tp = 0 cm/day in Figure 7.
Moisture contents
|  | Sandy Loam |  |  |  | Loam |  |  |  | Clay Loam
|  | Soil moisture content (θ) |  |  |  | Soil moisture content (θ) |  |  |  | Soil moisture content (θ)
Time (day) | Groundwater Level | Two-layer model_L1 | Two-layer model_L2 | HYDRUS_L1 | HYDRUS_L2 | Two-layer model_L1 | Two-layer model_L2 | HYDRUS_L1 | HYDRUS_L2 | Two-layer model_L1 | Two-layer model_L2 | HYDRUS_L1 | HYDRUS_L2
0 | 0 | 0.41 | 0.41 | 0.41 | 0.41 | 0.43 | 0.43 | 0.43 | 0.43 | 0.41 | 0.41 | 0.41 | 0.41
1 | 1.2441 | 0.41 | 0.41 | 0.4099 | 0.41 | 0.42999 | 0.42999 | 0.4299 | 0.43 | 0.41 | 0.41 | 0.41 | 0.41
2 | 2.4515 | 0.40996 | 0.41 | 0.4093 | 0.41 | 0.42995 | 0.42999 | 0.4297 | 0.43 | 0.40998 | 0.41 | 0.4098 | 0.41
3 | 3.6231 | 0.40869 | 0.41 | 0.4079 | 0.41 | 0.42939 | 0.42999 | 0.4291 | 0.43 | 0.40968 | 0.41 | 0.4096 | 0.41
4 | 4.7602 | 0.40704 | 0.41 | 0.4058 | 0.41 | 0.42869 | 0.42999 | 0.4283 | 0.43 | 0.40938 | 0.41 | 0.4093 | 0.41
5 | 5.8636 | 0.40213 | 0.41 | 0.4028 | 0.41 | 0.42684 | 0.42999 | 0.4273 | 0.43 | 0.40863 | 0.41 | 0.4089 | 0.41
6 | 6.9344 | 0.39761 | 0.41 | 0.3989 | 0.41 | 0.42524 | 0.42999 | 0.4259 | 0.43 | 0.408 | 0.41 | 0.4084 | 0.41
7 | 7.9736 | 0.39182 | 0.41 | 0.3942 | 0.41 | 0.42325 | 0.42999 | 0.4243 | 0.43 | 0.40726 | 0.41 | 0.4078 | 0.41
8 | 8.9821 | 0.38716 | 0.41 | 0.3889 | 0.41 | 0.42169 | 0.42999 | 0.4225 | 0.43 | 0.40668 | 0.41 | 0.4071 | 0.41
9 | 9.9607 | 0.38449 | 0.40996 | 0.3828 | 0.41 | 0.41958 | 0.42993 | 0.4205 | 0.43 | 0.40597 | 0.41 | 0.4064 | 0.41
10 | 10.9105 | 0.37409 | 0.40931 | 0.3762 | 0.4099 | 0.41673 | 0.42959 | 0.4182 | 0.4299 | 0.40501 | 0.4098 | 0.4057 | 0.4099
11 | 11.8321 | 0.36399 | 0.408 | 0.3691 | 0.4092 | 0.41433 | 0.42907 | 0.4159 | 0.4295 | 0.40432 | 0.40969 | 0.4049 | 0.4098
12 | 12.7266 | 0.35617 | 0.40661 | 0.3621 | 0.4082 | 0.41179 | 0.42857 | 0.4135 | 0.4291 | 0.40344 | 0.40911 | 0.4041 | 0.4096
13 | 13.5946 | 0.34854 | 0.40501 | 0.3549 | 0.4066 | 0.40918 | 0.42759 | 0.411 | 0.4285 | 0.40265 | 0.40884 | 0.4033 | 0.4093
14 | 14.4369 | 0.34099 | 0.40274 | 0.3478 | 0.4048 | 0.40668 | 0.42688 | 0.4086 | 0.4278 | 0.40188 | 0.40855 | 0.4025 | 0.409
15 | 15.2543 | 0.33396 | 0.40065 | 0.3409 | 0.4027 | 0.40422 | 0.42613 | 0.4062 | 0.4271 | 0.40112 | 0.40827 | 0.4017 | 0.4087
16 | 16.0476 | 0.32734 | 0.39844 | 0.3343 | 0.3998 | 0.40185 | 0.42538 | 0.4038 | 0.4261 | 0.40038 | 0.40799 | 0.401 | 0.4084
17 | 16.8175 | 0.32103 | 0.39613 | 0.328 | 0.3975 | 0.39951 | 0.4246 | 0.4015 | 0.4253 | 0.39965 | 0.4077 | 0.4003 | 0.4081
18 | 17.5646 | 0.31505 | 0.39373 | 0.3219 | 0.3952 | 0.39723 | 0.42381 | 0.3992 | 0.4246 | 0.39895 | 0.40742 | 0.3996 | 0.4078
19 | 18.2896 | 0.30938 | 0.39128 | 0.3161 | 0.3928 | 0.39501 | 0.42302 | 0.397 | 0.4238 | 0.39827 | 0.40714 | 0.3989 | 0.4076
20 | 18.9931 | 0.30409 | 0.38882 | 0.3106 | 0.3896 | 0.39288 | 0.42222 | 0.3948 | 0.4228 | 0.3976 | 0.40687 | 0.3982 | 0.4072
21 | 19.6759 | 0.29904 | 0.38632 | 0.3054 | 0.3874 | 0.39078 | 0.42142 | 0.3927 | 0.422 | 0.39695 | 0.40659 | 0.3975 | 0.407
22 | 20.3385 | 0.29434 | 0.38385 | 0.3005 | 0.3852 | 0.38878 | 0.42064 | 0.3907 | 0.4213 | 0.39633 | 0.40633 | 0.3969 | 0.4067
23 | 20.9816 | 0.28993 | 0.3814 | 0.2958 | 0.3822 | 0.38686 | 0.41985 | 0.3887 | 0.4203 | 0.39572 | 0.40607 | 0.3963 | 0.4064
24 | 21.6056 | 0.2857 | 0.37894 | 0.2915 | 0.3803 | 0.38497 | 0.41908 | 0.3868 | 0.4197 | 0.39512 | 0.40581 | 0.3957 | 0.4062
25 | 22.2112 | 0.2818 | 0.37656 | 0.2873 | 0.3774 | 0.38318 | 0.41832 | 0.385 | 0.4187 | 0.39456 | 0.40556 | 0.3951 | 0.4059
26 | 22.7988 | 0.27807 | 0.37418 | 0.2835 | 0.3747 | 0.38144 | 0.41757 | 0.3832 | 0.4178 | 0.394 | 0.40531 | 0.3945 | 0.4056
27 | 23.3692 | 0.27457 | 0.37186 | 0.2798 | 0.3731 | 0.37976 | 0.41683 | 0.3815 | 0.4172 | 0.39347 | 0.40507 | 0.394 | 0.4054
28 | 23.9226 | 0.27122 | 0.36955 | 0.2763 | 0.3706 | 0.37812 | 0.4161 | 0.3798 | 0.4164 | 0.39294 | 0.40484 | 0.3934 | 0.4051
29 | 24.4597 | 0.26814 | 0.36737 | 0.2729 | 0.3681 | 0.37658 | 0.4154 | 0.3782 | 0.4155 | 0.39244 | 0.40461 | 0.3929 | 0.4048
30 | 24.9809 | 0.26515 | 0.36516 | 0.2698 | 0.3658 | 0.37506 | 0.4147 | 0.3767 | 0.4147 | 0.39195 | 0.40439 | 0.3924 | 0.4046
31 | 25.4868 | 0.26239 | 0.36308 | 0.2669 | 0.3647 | 0.37363 | 0.41403 | 0.3752 | 0.4143 | 0.39149 | 0.40418 | 0.3919 | 0.4045
32 | 25.9776 | 0.25971 | 0.361 | 0.2641 | 0.3627 | 0.37222 | 0.41335 | 0.3738 | 0.4136 | 0.39103 | 0.40396 | 0.3915 | 0.4042
33 | 26.454 | 0.25724 | 0.35904 | 0.2614 | 0.3606 | 0.37089 | 0.41272 | 0.3724 | 0.4128 | 0.39059 | 0.40376 | 0.391 | 0.404
34 | 26.9163 | 0.25484 | 0.35707 | 0.259 | 0.3588 | 0.36959 | 0.41208 | 0.3711 | 0.4122 | 0.39016 | 0.40355 | 0.3906 | 0.4038
35 | 27.3649 | 0.2526 | 0.3552 | 0.2566 | 0.357 | 0.36834 | 0.41146 | 0.3698 | 0.4115 | 0.38975 | 0.40336 | 0.3902 | 0.4035
36 | 27.8003 | 0.25045 | 0.35337 | 0.2543 | 0.3554 | 0.36714 | 0.41086 | 0.3686 | 0.4109 | 0.38935 | 0.40317 | 0.3898 | 0.4034
37 | 28.2228 | 0.24845 | 0.35163 | 0.2522 | 0.3538 | 0.36599 | 0.41028 | 0.3674 | 0.4103 | 0.38896 | 0.40299 | 0.3894 | 0.4032
38 | 28.6328 | 0.24649 | 0.34989 | 0.2502 | 0.3523 | 0.36487 | 0.4097 | 0.3662 | 0.4097 | 0.38859 | 0.40281 | 0.389 | 0.403
39 | 29.0307 | 0.24466 | 0.34824 | 0.2482 | 0.3509 | 0.36379 | 0.40915 | 0.3651 | 0.4092 | 0.38823 | 0.40263 | 0.3886 | 0.4028
40 | 29.4168 | 0.24292 | 0.34665 | 0.2464 | 0.3496 | 0.36276 | 0.4086 | 0.3641 | 0.4087 | 0.38788 | 0.40247 | 0.3882 | 0.4027
41 | 29.7915 | 0.24125 | 0.3451 | 0.2447 | 0.3471 | 0.36177 | 0.40808 | 0.363 | 0.4077 | 0.38754 | 0.4023 | 0.3879 | 0.4023
42 | 30.1552 | 0.23967 | 0.34359 | 0.243 | 0.346 | 0.3608 | 0.40756 | 0.362 | 0.4073 | 0.38721 | 0.40214 | 0.3876 | 0.4022
43 | 30.5081 | 0.23819 | 0.34218 | 0.2414 | 0.345 | 0.3599 | 0.40709 | 0.3611 | 0.4069 | 0.3869 | 0.40199 | 0.3872 | 0.4021
44 | 30.8505 | 0.23675 | 0.34077 | 0.2399 | 0.3441 | 0.35901 | 0.4066 | 0.3602 | 0.4065 | 0.3866 | 0.40184 | 0.3869 | 0.4019
45 | 31.1829 | 0.23537 | 0.33942 | 0.2384 | 0.3432 | 0.35814 | 0.40613 | 0.3593 | 0.4061 | 0.3863 | 0.40169 | 0.3866 | 0.4018
46 | 31.5054 | 0.23405 | 0.33811 | 0.237 | 0.3411 | 0.35731 | 0.40567 | 0.3585 | 0.4053 | 0.38602 | 0.40156 | 0.3863 | 0.4016
47 | 31.8184 | 0.23183 | 0.33567 | 0.2357 | 0.3404 | 0.35592 | 0.40483 | 0.3576 | 0.405 | 0.38555 | 0.40129 | 0.3861 | 0.4015
48 | 32.1222 | 0.23047 | 0.33447 | 0.2344 | 0.3398 | 0.35501 | 0.4044 | 0.3568 | 0.4047 | 0.38522 | 0.40116 | 0.3858 | 0.4014
49 | 32.4169 | 0.22936 | 0.33331 | 0.2332 | 0.3379 | 0.35429 | 0.40398 | 0.3561 | 0.404 | 0.38496 | 0.40103 | 0.3855 | 0.4012
50 | 32.703 | 0.22833 | 0.33224 | 0.2321 | 0.3374 | 0.35361 | 0.40361 | 0.3553 | 0.4038 | 0.38472 | 0.40091 | 0.3853 | 0.4011
51 | 32.9806 | 0.22732 | 0.33118 | 0.2309 | 0.3369 | 0.35295 | 0.40322 | 0.3546 | 0.4036 | 0.38449 | 0.40079 | 0.385 | 0.401
52 | 33.25 | 0.22636 | 0.33016 | 0.2299 | 0.3352 | 0.35231 | 0.40285 | 0.354 | 0.4029 | 0.38426 | 0.40067 | 0.3848 | 0.4008
53 | 33.5114 | 0.22542 | 0.32914 | 0.2289 | 0.3349 | 0.35167 | 0.40249 | 0.3533 | 0.4027 | 0.38404 | 0.40056 | 0.3845 | 0.4007
54 | 33.7651 | 0.22456 | 0.32822 | 0.2279 | 0.3333 | 0.35108 | 0.40215 | 0.3527 | 0.4021 | 0.38383 | 0.40046 | 0.3843 | 0.4005
55 | 34.0113 | 0.22372 | 0.3273 | 0.227 | 0.333 | 0.35051 | 0.40181 | 0.352 | 0.402 | 0.38363 | 0.40036 | 0.3841 | 0.4005
56 | 34.2503 | 0.22288 | 0.32638 | 0.2261 | 0.3316 | 0.34994 | 0.40148 | 0.3515 | 0.4014 | 0.38342 | 0.40025 | 0.3839 | 0.4003
57 | 34.4821 | 0.22209 | 0.32551 | 0.2253 | 0.3315 | 0.3494 | 0.40116 | 0.3509 | 0.4013 | 0.38323 | 0.40015 | 0.3837 | 0.4003
58 | 34.7072 | 0.22134 | 0.32468 | 0.2245 | 0.33 | 0.34888 | 0.40086 | 0.3503 | 0.4007 | 0.38304 | 0.40006 | 0.3835 | 0.4001
59 | 34.9255 | 0.22064 | 0.3239 | 0.2237 | 0.33 | 0.34838 | 0.40056 | 0.3498 | 0.4007 | 0.38286 | 0.39997 | 0.3833 | 0.4001
60 | 35.1374 | 0.21995 | 0.32312 | 0.223 | 0.3287 | 0.3479 | 0.40028 | 0.3493 | 0.4001 | 0.38269 | 0.39988 | 0.3831 | 0.3999
61 | 35.3431 | 0.21929 | 0.32239 | 0.2223 | 0.3288 | 0.34744 | 0.40001 | 0.3488 | 0.4001 | 0.38252 | 0.39979 | 0.3829 | 0.3999
62 | 35.5427 | 0.21865 | 0.32166 | 0.2216 | 0.3276 | 0.34699 | 0.39973 | 0.3483 | 0.3996 | 0.38236 | 0.3997 | 0.3828 | 0.3997
63 | 35.7363 | 0.21805 | 0.32097 | 0.2209 | 0.3278 | 0.34656 | 0.39947 | 0.3479 | 0.3997 | 0.38221 | 0.39963 | 0.3826 | 0.3998
64 | 35.9243 | 0.21745 | 0.32029 | 0.2203 | 0.3266 | 0.34614 | 0.39921 | 0.3474 | 0.3992 | 0.38205 | 0.39955 | 0.3824 | 0.3996
65 | 36.1067 | 0.21689 | 0.31965 | 0.2197 | 0.3255 | 0.34573 | 0.39897 | 0.347 | 0.3987 | 0.3819 | 0.39948 | 0.3823 | 0.3995
66 | 36.2837 | 0.21634 | 0.31902 | 0.2191 | 0.3258 | 0.34534 | 0.39873 | 0.3466 | 0.3988 | 0.38176 | 0.3994 | 0.3821 | 0.3995
67 | 36.4555 | 0.21582 | 0.31842 | 0.2185 | 0.3248 | 0.34496 | 0.39851 | 0.3462 | 0.3984 | 0.38163 | 0.39933 | 0.382 | 0.3993
68 | 36.6222 | 0.21532 | 0.31783 | 0.218 | 0.3251 | 0.3446 | 0.39827 | 0.3458 | 0.3985 | 0.38149 | 0.39926 | 0.3818 | 0.3994
69 | 36.7839 | 0.21482 | 0.31724 | 0.2174 | 0.3242 | 0.34423 | 0.39805 | 0.3454 | 0.3981 | 0.38136 | 0.39918 | 0.3817 | 0.3992
70 | 36.9409 | 0.21434 | 0.31669 | 0.2169 | 0.3232 | 0.34389 | 0.39784 | 0.3451 | 0.3977 | 0.38123 | 0.39912 | 0.3816 | 0.3991
71 | 37.0933 | 0.21391 | 0.31618 | 0.2164 | 0.3236 | 0.34356 | 0.39765 | 0.3447 | 0.3978 | 0.38111 | 0.39906 | 0.3814 | 0.3992
72 | 37.2411 | 0.21349 | 0.31568 | 0.2159 | 0.3227 | 0.34325 | 0.39745 | 0.3443 | 0.3975 | 0.381 | 0.399 | 0.3813 | 0.399
73 | 37.3846 | 0.21306 | 0.31517 | 0.2155 | 0.3219 | 0.34294 | 0.39726 | 0.344 | 0.3971 | 0.38089 | 0.39894 | 0.3812 | 0.3989
74 | 37.5238 | 0.21265 | 0.31468 | 0.215 | 0.3211 | 0.34264 | 0.39707 | 0.3437 | 0.3968 | 0.38077 | 0.39888 | 0.3811 | 0.3988
75 | 37.659 | 0.21225 | 0.31422 | 0.2146 | 0.3217 | 0.34234 | 0.39689 | 0.3434 | 0.397 | 0.38066 | 0.39883 | 0.381 | 0.3989
76 | 37.7901 | 0.2119 | 0.3138 | 0.2142 | 0.3209 | 0.34208 | 0.39672 | 0.3431 | 0.3966 | 0.38056 | 0.39878 | 0.3808 | 0.3988
77 | 37.9173 | 0.21153 | 0.31334 | 0.2138 | 0.3202 | 0.34181 | 0.39655 | 0.3428 | 0.3963 | 0.38046 | 0.39872 | 0.3807 | 0.3987
78 | 38.0408 | 0.21118 | 0.31293 | 0.2134 | 0.3208 | 0.34154 | 0.39638 | 0.3425 | 0.3965 | 0.38037 | 0.39868 | 0.3806 | 0.3987
79 | 38.1607 | 0.21084 | 0.31251 | 0.213 | 0.3201 | 0.34129 | 0.39622 | 0.3423 | 0.3963 | 0.38027 | 0.39862 | 0.3805 | 0.3987
80 | 38.277 | 0.21052 | 0.31214 | 0.2127 | 0.3195 | 0.34105 | 0.39607 | 0.342 | 0.396 | 0.38018 | 0.39857 | 0.3804 | 0.3986
81 | 38.3898 | 0.21022 | 0.31178 | 0.2123 | 0.3188 | 0.34082 | 0.39593 | 0.3417 | 0.3957 | 0.38009 | 0.39853 | 0.3803 | 0.3985
82 | 38.4994 | 0.20992 | 0.3114 | 0.212 | 0.3182 | 0.34059 | 0.39579 | 0.3415 | 0.3954 | 0.38001 | 0.39848 | 0.3803 | 0.3984
83 | 38.6057 | 0.20961 | 0.31104 | 0.2117 | 0.3189 | 0.34036 | 0.39564 | 0.3413 | 0.3957 | 0.37993 | 0.39844 | 0.3802 | 0.3985
84 | 38.7088 | 0.20934 | 0.31071 | 0.2114 | 0.3184 | 0.34015 | 0.39551 | 0.341 | 0.3955 | 0.37985 | 0.3984 | 0.3801 | 0.3984
85 | 38.8089 | 0.20907 | 0.31038 | 0.211 | 0.3178 | 0.33995 | 0.39537 | 0.3408 | 0.3952 | 0.37977 | 0.39836 | 0.38 | 0.3983
86 | 38.9061 | 0.20881 | 0.31005 | 0.2108 | 0.3172 | 0.33975 | 0.39525 | 0.3406 | 0.395 | 0.37969 | 0.39832 | 0.3799 | 0.3982
87 | 39.0003 | 0.20786 | 0.30852 | 0.2105 | 0.3181 | 0.33903 | 0.39466 | 0.3404 | 0.3953 | 0.37945 | 0.39814 | 0.3798 | 0.3983
88 | 39.0918 | 0.20746 | 0.30845 | 0.2102 | 0.3189 | 0.33871 | 0.39461 | 0.3402 | 0.3955 | 0.37931 | 0.39812 | 0.3798 | 0.3984
89 | 39.1806 | 0.20744 | 0.30845 | 0.2093 | 0.3163 | 0.3387 | 0.39461 | 0.3394 | 0.3945 | 0.3793 | 0.39812 | 0.3795 | 0.3981
90 | 39.2668 | 0.20658 | 0.30691 | 0.2089 | 0.3164 | 0.33805 | 0.39401 | 0.3392 | 0.3945 | 0.37908 | 0.39794 | 0.3794 | 0.3981
91 | 39.3504 | 0.20617 | 0.30684 | 0.2088 | 0.3176 | 0.33772 | 0.39396 | 0.3391 | 0.395 | 0.37894 | 0.39792 | 0.3794 | 0.3982
92 | 39.4315 | 0.20615 | 0.30684 | 0.208 | 0.3151 | 0.3377 | 0.39396 | 0.3384 | 0.3939 | 0.37893 | 0.39792 | 0.3791 | 0.3979
93 | 39.5103 | 0.20532 | 0.3053 | 0.2076 | 0.3151 | 0.33706 | 0.39336 | 0.3382 | 0.3939 | 0.37871 | 0.39773 | 0.379 | 0.3979
94 | 39.5867 | 0.20491 | 0.30524 | 0.2075 | 0.3164 | 0.33672 | 0.39331 | 0.3381 | 0.3944 | 0.37856 | 0.39771 | 0.379 | 0.398
95 | 39.6608 | 0.20408 | 0.30372 | 0.2065 | 0.3139 | 0.33608 | 0.39272 | 0.3374 | 0.3933 | 0.37834 | 0.39754 | 0.3787 | 0.3977
96 | 39.7328 | 0.20366 | 0.30366 | 0.2062 | 0.3151 | 0.33574 | 0.39267 | 0.3372 | 0.3938 | 0.37819 | 0.39752 | 0.3787 | 0.3978
97 | 39.8026 | 0.20286 | 0.30215 | 0.2053 | 0.3127 | 0.33511 | 0.39207 | 0.3364 | 0.3927 | 0.37797 | 0.39733 | 0.3784 | 0.3975
98 | 39.8704 | 0.2017 | 0.30059 | 0.205 | 0.3139 | 0.33417 | 0.39143 | 0.3362 | 0.3932 | 0.37763 | 0.39714 | 0.3783 | 0.3976
99 | 39.9362 | 0.20054 | 0.29903 | 0.2041 | 0.3128 | 0.33323 | 0.39079 | 0.3354 | 0.3927 | 0.37729 | 0.39695 | 0.378 | 0.3975
100 | 40 | 0.19938 | 0.29747 | 0.2041 | 0.3128 | 0.33229 | 0.39015 | 0.3354 | 0.3927 | 0.37695 | 0.39676 | 0.378 | 0.3975

## Table 1
Model Parameters
These data were model input soil characteristic parameters
Soil properties for van Genuchten model (Carsel and Parrish, 1988) in Table 1
Soil type | α | n | θr | θs | Ks | λ
Sand | 0.075 | 1.89 | 0.065 | 0.41 | 106.1 | 0.5
Loam | 0.036 | 1.56 | 0.078 | 0.43 | 24.96 | 0.5
Clay Loam | 0.019 | 1.31 | 0.095 | 0.41 | 6.24 | 0.5

## Table 2
Constructed Data
These data were inputs for upper boundary conditions
Upper boundary conditions in Table 2
Scenario # | Rainfall intensity i (cm/day) | Potential transpiration rate Tp (cm/day)
1 | 0 | 0.2
2 | 0.5 | 0

## Table 3
Constructed Data
This information came from calculations of performance index between outputs from the two-layer model and HYDRUS with two atmospheric scenarios and two bottom boundary conditions
RMSE values for two atmospheric scenarios and two bottom BCs in Table 3.
Numerical scenarios | Soil textures | i=0 cm/day, Tp =0.2 cm/day |  | i =0.5 cm/day, Tp =0 cm/day
|  | First layer | Second layer | First layer | Second layer
Free-drainage | Sandy Loam | 0.005 | 0.011 | 0.002 | 0.004
| Loam | 0.01 | 0.007 | 0.002 | 0.002
| Clay Loam | 0.01 | 0.004 | 0 | 0
Mixed-pressure head | Sandy Loam | 0.004 | 0.008 | 0.006 | 0.005
| Loam | 0.001 | 0.001 | 0.001 | 0.002
| Clay Loam | 0.005 | 0.004 | 0.002 | 0.007
i=0 cm/day, Tp =0 cm/day
|  | First layer |  | Second layer
Groundwater decline | Sandy Loam | 0.004 |  | 0.006
| Loam | 0.001 |  | 0
| Clay Loam | 0 |  | 0