## Sites
Ninigret Marsh shear strength data
Title | Ninigret sediment enhancement marsh restoration project vegetation monitoring data
Site | Ninigret Salt Pond impact and control marsh, Charlestown, RI
Contact Person | Cathy Wigand; wigand.cathleen@epa.gov
Organization | US EPA
Data | shear strength (kPa)
Impact Site
Control Site

## Read me
Background information:
We examined the soil shear strength of the marsh landscape vertically with depth to 60 cm in plots along transects at the control and impact sites from 2015 to 2019. The soil strength of the marsh soils reflects the resistance to shearing stresses afforded by the cohesion and frictional resistance of the soil constituents.
We measured the shear strength at 6 depths, beginning at a depth of 10 cm, and in increments of 10 cm thereafter. In some plots less measurements were taken because the field-vane could not penetrate the sandy or mineral soil at depth.

## 2015 Shear Vane
Ninigret Study, Soil Strength
Shear Strength (kPa): Control; 9/11/2015
Plot
Depth (cm) | C1-00 | C1-30 | C2-00 | C2-30 | C2-60 | C2-90 | C2-120 | C2-150 | C3-00 | C3-30 | C3-60 | C3-90 | C4-00 | C4-30 | C4-60 | C4-120 | C5-00 | C5-30 | C5-60 | C5-90
10 | 16 | 20 | 58 | 28 | 26 | 52 | 32 | 28 | 66 | 16 | 46 | 34 | 44 | 14 | 40 | 84 | 42 | 38 | 60 | 54
20 | 12 | 24 | 30 | 34 | 20 | 42 | 50 | 40 | 20 | 26 | 42 | 72 | 40 | 18 | 34 | 42 | 30 | 26 | 14 | 50
30 | 16 | 36 | 20 | 28 | 20 | 46 | 52 | 42 | 18 | 58 | 34 | 112 | 28 | 42 | 26 | 68 | 24 | 22 | 20 | 58
40 | 20 | 40 | 28 | 26 | 38 | nd | 52 | 70 | 22 | 132 | 50 | 130 | 24 | 78 | 40 | 60 | 26 | 30 | 26 | 60
50 | 20 | 32 | 24 | 90 | 82 | nd | 106 | 90 | 20 | nd | 48 | nd | 30 | 128 | 84 | 60 | 30 | 26 | 28 | 110
60 | 60 | 44 | 42 | 100 | 98 | nd | nd | 116 | 38 | nd | 38 | nd | 28 | nd | 98 | 100 | 130 | 50 | 70 | nd
Shear Strength (psi): Impact; 8/26/2015
Plot
Depth (cm) | I1-00 | I1-37 | I1-74 | I2-00 | I2-37 | I2-74 | I2-111 | I2-148 | I3-00 | I3-74 | I3-111 | I4-00 | I4-37 | I4-74 | I4-111 | I5-00 | I5-37 | I5-74 | I6-00 | I6-37
10 | 42 | 24 | 24 | 24 | 26 | 12 | 24 | 24 | 40 | 16 | 16 | 26 | 44 | 32 | 36 | 24 | 28 | 28 | 14 | 22
20 | 60 | 14 | 26 | 22 | 28 | 14 | 16 | 36 | 30 | 4 | 24 | 24 | 44 | 24 | 20 | 32 | 42 | 50 | 18 | 30
30 | 58 | 18 | 20 | 26 | 22 | 22 | 28 | 24 | 28 | 24 | 20 | 20 | 40 | 26 | 30 | 28 | 28 | 70 | 20 | 36
40 | 52 | 16 | 26 | 44 | 20 | 24 | 48 | 36 | 48 | 24 | 28 | 68 | 40 | 26 | 30 | 20 | 24 | 84 | 24 | 36
50 | 36 | 16 | 40 | 80 | 38 | 26 | 92 | 56 | 116 | 40 | 66 | 120 | 116 | 52 | 60 | 28 | nd | 78 | 32 | 62
60 | nd | nd | nd | 88 | 72 | 72 | nd | nd | nd | 92 | nd | nd | nd | 106 | 128 | 68 | nd | nd | 80 | 80
nd = no data; instrument could not penetrate soil at that depth at that location. Also means that the strength at that depth is greater than 260 kPa
Data for Plot I3-37 is missing, not listed in the columns. Shear data was only collected from I3-37 in 2018 - 2020.

## 2016 Shear Vane
Shear Strength (kPa): Control; 9/8/2016
Plot
Depth (cm) | C1-00 | C1-30 | C2-00 | C2-30 | C2-60 | C2-90 | C2-120 | C2-150 | C3-00 | C3-30 | C3-60 | C3-90 | C4-00 | C4-30 | C4-60 | C4-120 | C5-00 | C5-30 | C5-60 | C5-90
10 | 24 | 68 | 80 | 88 | 16 | 84 | 80 | 96 | 50 | 14 | 46 | 46 | 44 | 18 | 54 | 96 | 20 | 42 | 44 | 82
20 | 30 | 20 | 40 | 38 | 48 | 44 | 76 | 78 | 44 | 40 | 60 | 60 | 52 | 38 | 48 | 124 | 32 | 22 | 12 | 30
30 | 18 | 68 | 34 | 40 | nd | 84 | 80 | 52 | 20 | 100 | 108 | 108 | 24 | 64 | 36 | 116 | 38 | 24 | 20 | 66
40 | 40 | 26 | 40 | 48 | nd | nd | nd | nd | 28 | nd | nd | nd | 26 | 100 | nd | nd | 40 | 24 | 26 | nd
50 | 48 | 24 | 36 | nd | nd | nd | nd | nd | 36 | nd | nd | nd | 64 | nd | nd | nd | 92 | 94 | nd | nd
60 | nd | 26 | 60 | nd | nd | nd | nd | nd | 102 | nd | nd | nd | nd | nd | nd | nd | nd | nd | nd | nd
Shear Strength (kPa): Impact; 9/9/2016
Plot
Depth (cm) | I1-00 | I1-37 | I1-74 | I2-00 | I2-37 | I2-74 | I2-111 | I2-148 | I3-00 | I3-74 | I3-111 | I4-00 | I4-37 | I4-74 | I4-111 | I5-00 | I5-37 | I5-74 | I6-00 | I6-37
10 | 46 | 82 | 22 | 36 | 52 | 54 | 70 | 24 | 100 | 24 | 48 | 28 | 112 | 52 | 76 | 52 | 44 | 64 | 60 | 42
20 | 40 | 22 | 26 | 32 | 60 | 20 | 48 | 32 | 52 | 40 | 40 | 28 | 52 | 48 | 48 | 36 | 52 | 80 | 16 | 52
30 | 20 | 18 | 22 | 40 | 38 | 28 | 46 | 36 | 40 | 40 | 58 | 56 | 48 | 36 | 44 | 36 | 68 | 80 | 18 | 44
40 | nd | 20 | 76 | 48 | 60 | 40 | 40 | 44 | 64 | 40 | 104 | 104 | 56 | 28 | 64 | 32 | 84 | 120 | 28 | 66
50 | nd | 28 | 120 | 88 | 106 | nd | 60 | 76 | 100 | 48 | 128 | 164 | 88 | 44 | 108 | 44 | 92 | 128 | 80 | 72
60 | nd | 24 | 112 | 112 | 108 | nd | 82 | 160 | 124 | nd | 92 | 192 | 104 | 112 | 132 | 110 | 128 | nd | 98 | 108
nd = no data; instrument could not penetrate soil at that depth at that location. Also means that the strength at that depth is greater than 260 kPa
Data for Plot I3-37 is missing, not listed in the columns. Shear data was only collected from I3-37 in 2018 - 2020.

## 2017 Shear Vane
Shear Strength (kPa): Control; 9/14/2017
Plot
Depth (cm) | C1-00 | C1-30 | C2-00 | C2-30 | C2-60 | C2-90 | C2-120 | C2-150 | C3-00 | C3-30 | C3-60 | C3-90 | C4-00 | C4-30 | C4-60 | C4-120 | C5-00 | C5-30 | C5-60 | C5-90
10 | 12 | 64 | 26 | 32 | 20 | 32 | 86 | nd | 32 | 8 | 42 | 40 | 32 | 8 | 40 | 28 | 8 | 26 | 8 | nd
20 | 4 | 60 | 36 | 20 | 20 | 36 | 46 | nd | 12 | 20 | 32 | 60 | 20 | 16 | 20 | 56 | 20 | 20 | 12 | nd
30 | 8 | nd | 20 | 20 | 16 | 40 | nd | nd | 14 | 42 | 32 | nd | 16 | 40 | 28 | nd | 20 | 20 | 12 | nd
40 | 20 | nd | 20 | 20 | 80 | nd | nd | nd | 20 | nd | nd | nd | 16 | 64 | 48 | nd | 44 | 26 | 18 | nd
50 | 52 | nd | 36 | 92 | nd | nd | nd | nd | 36 | nd | nd | nd | nd | nd | 120 | nd | 84 | 68 | 34 | nd
60 | 56 | nd | 50 | nd | nd | nd | nd | nd | nd | nd | nd | nd | nd | nd | nd | nd | nd | nd | 92 | nd
Shear Strength (kPa): Impact; 9/8/2017
Plot
Depth (cm) | I1-00 | I1-37** | I1-74 | I2-00 | I2-37 | I2-74 | I2-111 | I2-148 | I3-00 | I3-74 | I3-111 | I4-00 | I4-37 | I4-74 | I4-111 | I5-00 | I5-37 | I5-74 | I6-00 | I6-37
10 | 34 | 70 | 24 | 16 | nd | 72 | nd | 48 | 20 | 20 | 26 | 8 | 80 | nd | nd | 68 | 38 | 20 | 24 | 68
20 | 28 | 14 | 20 | nd | nd | 24 | nd | nd | 40 | 40 | 80 | 16 | 34 | nd | nd | 32 | nd | 44 | 14 | 56
30 | 62 | 14 | 26 | nd | nd | 36 | nd | nd | 18 | 70 | 32 | 20 | 32 | nd | nd | 52 | nd | 40 | 30 | nd
40 | nd | 16 | 26 | nd | nd | 36 | nd | nd | 26 | 40 | 26 | 32 | 32 | nd | nd | nd | nd | nd | 30 | nd
50 | nd | 28 | 34 | nd | nd | 24 | nd | nd | 36 | 48 | nd | 60 | nd | nd | nd | nd | nd | nd | 60 | nd
60 | nd | 76 | nd | nd | nd | nd | nd | nd | 20 | nd | nd | nd | nd | nd | nd | nd | nd | nd | nd | nd
nd = no data; instrument could not penetrate soil at that depth at that location. Also means that the strength at that depth is greater than 260 kPa
Data for Plot I3-37 is missing, not listed in the columns. Shear data was only collected from I3-37 in 2018 - 2020.

## 2018 Shear Vane
Based on data took with the new shear vane.
Shear Strength (kPa): Control; 9/19/2018
Plot
Depth (cm) | C1-00 | C1-30 | C2-00 | C2-30 | C2-60 | C2-90 | C2-120 | C2-150 | C3-00 | C3-30 | C3-60 | C3-90 | C4-00 | C4-30 | C4-60 | C4-120 | C5-00 | C5-30 | C5-60 | C5-90
10 | 2 | 98 | 62 | 30 | 18 | 172 | 98 | 66 | 8 | 0 | 62 | 54 | 2 | 18 | 42 | 74 | 28 | 68 | 18 | 72
20 | 2 | 76 | 34 | 42 | 38 | nd | 78 | 62 | 38 | 16 | 58 | 164 | 18 | 54 | 44 | 160 | 22 | 32 | 6 | 44
30 | 20 | 98 | 12 | 52 | 22 | nd | nd | 118 | 6 | 38 | 42 | 166 | 66 | 34 | 46 | nd | 42 | 26 | 10 | 44
40 | 26 | nd | 30 | 96 | nd | nd | nd | nd | 18 | 124 | nd | nd | 108 | nd | 122 | nd | 66 | 34 | 18 | 142
50 | nd | nd | 20 | 150 | nd | nd | nd | nd | 20 | nd | nd | nd | nd | nd | nd | nd | 118 | 86 | 24 | 152
60 | nd | nd | 50 | nd | nd | nd | nd | nd | nd | nd | nd | nd | nd | nd | nd | nd | nd | nd | 120 | 156
Shear Strength (kPa): Impact; 9/13/2018
Plot
Depth (cm) | I1-00 | I1-37 | I1-74 | I2-00 | I2-37 | I2-74 | I2-111 | I2-148 | I3-00 | I3-37 | I3-74 | I3-111 | I4-00 | I4-37 | I4-74 | I4-111 | I5-00 | I5-37 | I5-74 | I6-00 | I6-37
10 | 50 | 70 | 16 | 22 | 128 | 82 | 130 | 84 | 14 | 96 | 86 | 30 | 82 | 126 | 92 | 76 | 62 | 104 | 42 | 32 | 98
20 | 44 | 34 | 8 | 38 | 138 | 46 | 162 | 126 | 52 | 144 | 114 | 76 | 18 | 62 | nd | 114 | 118 | 138 | 46 | 6 | 114
30 | 80 | 14 | 10 | 26 | 118 | 46 | nd | 102 | 26 | 156 | 98 | 18 | 24 | 40 | nd | 66 | 46 | 124 | 44 | 8 | 106
40 | 102 | 16 | 20 | 30 | nd | 38 | nd | 54 | 46 | nd | 74 | 38 | nd | 44 | nd | 134 | 46 | 78 | 90 | 18 | 102
50 | 96 | 42 | 54 | 20 | nd | 36 | nd | 38 | 30 | nd | 52 | 124 | nd | 92 | nd | nd | 44 | nd | 100 | 18 | nd
60 | nd | 126 | 82 | 30 | nd | nd | nd | 72 | 26 | nd | nd | nd | nd | 138 | nd | nd | 62 | nd | nd | 130 | nd
nd = no data; instrument could not penetrate soil at that depth at that location. Also means that the strength at that depth is greater than 260 kPa
I3-37 missing from years 2015 - 2017, but collected in 2018 - 2020.

## 2019 Shear Vane
Shear Strength (kPa): Control; 10/23/19
Plot
Depth (cm) | C1-00 | C1-30 | C2-00 | C2-30 | C2-60 | C2-90 | C2-120 | C2-150 | C3-00 | C3-30 | C3-60 | C3-90 | C4-00 | C4-30 | C4-60 | C4-120 | C5-00 | C5-30 | C5-60 | C5-90
0 | 44 | 40 | 38 | 56 | 32 | 54 | 40 | 50 | 42 | md | 56 | 44 | 38 | 32 | 50 | 50 | 56 | 40 | 60 | 2
10 | 48 | 38 | 40 | 44 | 28 | 66 | 50 | 52 | 40 | md | 40 | 54 | 32 | 42 | 48 | 64 | 60 | 56 | 58 | 78
20 | 58 | 40 | 42 | 42 | 50 | 48 | 50 | 58 | 42 | md | 38 | 40 | 50 | 54 | 50 | 52 | 66 | 50 | 44 | 74
30 | 60 | 76 | 36 | 66 | 48 | 58 | 56 | 58 | 44 | md | 46 | nd | 60 | 58 | 60 | 66 | 64 | 62 | 66 | 66
40 | 56 | 42 | 40 | nd | 56 | nd | nd | nd | 44 | md | nd | nd | 66 | 66 | nd | nd | 60 | 56 | 72 | 74
50 | nd | nd | 52 | nd | nd | nd | nd | nd | nd | md | nd | nd | nd | nd | nd | nd | 58 | 54 | 68 | nd
Shear Strength (kPa): Impact; 8/7/2019
Plot
Depth (cm) | I1-00 | I1-37 | I1-74 | I2-00 | I2-37 | I2-74 | I2-111 | I2-148 | I3-00 | I3-37 | I3-74 | I3-111 | I4-00 | I4-37 | I4-74 | I4-111 | I5-00 | I5-37 | I5-74 | I6-00 | I6-37
10 | 16 | 22 | 58 | 18 | 126 | 46 | 170 | 124 | 64 | 144 | 116 | 38 | 112 | 130 | 166 | 158 | 84 | 182 | 110 | 30 | 94
20 | 32 | 106 | 20 | 24 | 194 | 58 | 282 | 178 | 26 | 222 | 174 | 104 | 24 | 58 | nd | nd | 106 | 154 | 98 | 14 | 136
30 | 66 | 38 | 28 | 22 | 252 | 38 | 82 | 114 | 50 | 62 | 90 | 38 | 26 | 50 | nd | nd | 110 | 132 | 82 | 6 | 116
40 | 24 | 34 | 36 | 60 | 116 | 100 | 88 | 54 | 58 | 42 | 38 | 22 | 46 | 54 | nd | nd | 32 | 60 | 156 | 16 | 130
50 | 38 | 18 | 14 | 98 | 82 | 198 | 46 | 56 | 84 | 50 | 58 | 118 | 136 | 132 | nd | nd | 26 | 122 | 254 | 38 | 212
60 | 108 | 22 | 18 | 138 | 36 | 220 | 40 | 64 | 112 | 42 | 152 | 230 | nd | 196 | nd | nd | 46 | 128 | 260 | 142 | 202
nd = no data; instrument could not penetrate soil at that depth at that location. Also means that the strength at that depth is greater than 260 kPa
I3-37 missing from years 2015 - 2017, but collected in 2018 - 2020.
C3-30 was flooded and could not sample; md = missing data

## 2020 Shear Vane
Note: In 2020 as the other years nd means no data, but because a different vane was used in most plots than the other years, nd is greater than 130 kPa. During 2015 - 2019, nd was greater than 260 kPa. For I4-74 in 2020 nd is greater than 260. After doing this plot (I4-74) the vane broke and the crew used a different sized vane.
Shear Strength (KPa): Control; 8/14/2020
Plot
Depth (cm) | C1-00 | C1-30 | C2-00 | C2-30 | C2-60 | C2-90 | C2-120 | C2-150 | C3-00 | C3-30 | C3-60 | C3-90 | C4-00 | C4-30 | C4-60 | C4-120 | C5-00 | C5-30 | C5-60 | C5-90
10 | 22 | 32 | 19 | 27 | 10 | 38 | 56 | 56 | 15 | 5 | 28 | 32 | 27 | 8 | 37 | 57 | 11 | 29 | 4 | 21
20 | 12 | 26 | 11 | 18 | 12 | 27 | 39 | 35 | 21 | 8 | 27 | 41 | 19 | 15 | 22 | 39 | 14 | 18 | 12 | 30
30 | 20 | 27 | 10 | 15 | 16 | 21 | 49 | 20 | 10 | 19 | 33 | 81 | 15 | 10 | 19 | 45 | 25 | 12 | 14 | 29
40 | 32 | 30 | 11 | 32 | 69 | 55 | 70 | 74 | 16 | 55 | 58 | 114 | 18 | 50 | 44 | 102 | 24 | 20 | 20 | 47
50 | 70 | 21 | 9 | 102 | 112 | 98 | 61 | 82 | 26 | 118 | nd | 124 | nd | 113 | 108 | 109 | 74 | 52 | 80 | 96
60 | 92 | 22 | 31 | 127 | 132 | 87 | 71 | 106 | 85 | nd | nd | 149 | nd | 132 | 150 | 110 | 134 | 125 | 121 | 108
Shear Strength (KPa): Impact; 8/13/2020 |  |  | Multiplied by 10 for those highlighted in only yellow because standard vane used; the green highlighted values were multiplied by 20 because the smallest vane was used
Plot
Depth (cm) | I1-00 | I1-37 | I1-74 | I2-00 | I2-37 | I2-74 | I2-111 | I2-148 | I3-00 | I3-37 | I3-74 | I3-111 | I4-00 | I4-37 | I4-74 | I4-111 | I5-00 | I5-37 | I5-74 | I6-00 | I6-37
10 | 41 | 33 | 10 | 37 | 82 | 90 | 93 | 78 | 32 | 74 | 52 | 39 | 32 | 82 | 64 | 32 | 22 | 38 | 20 | 34 | 64
20 | 25 | 40 | 9 | 43 | nd | 56 | nd | 104 | 44 | nd | 74 | 55 | 20 | 22 | nd | 58 | 32 | 120 | 22 | 23 | 80
30 | 52 | 19 | 21 | 18 | nd | 30 | nd | 113 | 22 | nd | 62 | 16 | 24 | 28 | nd | 90 | 16 | 104 | 38 | 11 | 42
40 | 33 | 17 | 14 | 17 | nd | 25 | nd | 69 | 25 | nd | 42 | 17 | 26 | 28 | nd | 48 | 28 | 50 | 36 | 12 | 57
50 | 40 | 13 | 46 | 16 | nd | 30 | nd | 38 | 21 | nd | 36 | 34 | 94 | 28 | nd | 56 | 28 | 66 | 40 | 66 | 84
60 | 23 | 20 | 90 | 17 | nd | 51 | nd | 32 | 21 | nd | 85 | 82 | 126 | 48 | nd | 48 | 28 | 54 | 56 | 26 | nd
nd = no data; instrument could not penetrate soil at that depth at that location. Also means that the strength at that depth is greater than 130 kPa, except at I4-74 were nd means strength at that plot greater than 260 kPa. See note at top of the page.
I3-37 missing from years 2015 - 2017, but collected in 2018 - 2020.