## PhysicalChemical_Raw data
Sample ID | Waste type | SPC Lab | SPC Field | TS | COD | TDS | pH Lab | pH Field | BOD | Alkalinity | NH3-N | Al | Sb | As | Ba | Be | Cd | Ca | Cr | Co | Cu | Fe | Pb | Mg | Mn | Ni | K | Se | Ag | Na | Tl | V | Zn | Hg | TOC | Total Metal
AH1 | Ash leacahte (MSWA) | 41000 | 82515 | 67000 | 2100 | 76000 | 6.8 | 7 | 270 | 350 | 110 | 2.36 | 0.015 | 0.018 | 4.57 | 0.001 | 0.0035 | 3680 | 0.0055 | 0.00895 | 0.0615 | 21.1 | 0.00695 | 8 | 0.221 | 0.002 | 5600 | 0.022 | 0.001 | 12900 | 0.001 | 0.005 | 0.0715 | 0.0002 | 86 | 22216.4741
AH3 | Ash leacahte (MSWA) | 28000 | 69723 | 60000 | 2200 | 66000 | 7 | 9.51 | 180 | 460 | 83 | 1.94 | 0.0108 | 0.014 | 4.15 | 0.001 | 0.0017 | 3880 | 0.011 | 0.0125 | 0.055 | 14.4 | 0.053 | 11.6 | 0.166 | 0.0187 | 6070 | 0.018 | 0.001 | 11100 | 0.001 | 0.007 | 0.287 | 0.0002 | 76 | 21082.7479
AH4 | Ash leacahte (MSWA) | 82000 | 101344 | 76000 | 3000 | 99000 | 6.8 | 6.33 | 600 | 690 | 680 | 0.2 | 0.0096 | 0.1 | 3.31 | 0.002 | 0.001 | 7490 | 0.05 | 0.00842 | 0.012 | 8.07 | 0.001 | 39.3 | 0.394 | 0.012 | 6660 | 0.088 | 0.001 | 13800 | 0.001 | 0.05 | 0.04 | 0.0002 | 300 | 28001.6502
AH5 | Ash leacahte (MSWA) | 66000 | 72802 | 47000 | 3900 | 73000 | 6.8 | 6.46 | 720 | 920 | 450 | 2 | 0.0485 | 0.049 | 2.05 | 0.002 | 0.001 | 5960 | 0.05 | 0.0075 | 0.012 | 6.1 | 0.001 | 40.1 | 0.246 | 0.008 | 4460 | 0.079 | 0.001 | 10100 | 0.001 | 0.05 | 0.04 | 0.0002 | 370 | 20570.8462
AH6 | Ash leacahte (MSWA) | 20000 | 24957 | 13000 | 3300 | 14000 | 7.8 | 7.53 | 680 | 4100 | 2000 | 1.2 | 0.096 | 0.578 | 0.375 | 0.004 | 0.004 | 466 | 0.3 | 0.0204 | 0.082 | 5.48 | 0.0327 | 146 | 0.222 | 0.103 | 1490 | 0.094 | 0.004 | 2760 | 0.001 | 0.062 | 0.232 | 0.0002 | 860 | 4870.8903
AH7 | Ash leacahte (MSWA) | 17000 | 24972 | 14000 | 1600 | 14000 | 7.7 | 7.05 | 210 | 1600 | 840 | 0.4 | 0.0203 | 0.134 | 1.02 | 0.002 | 0.002 | 670 | 0.069 | 0.0112 | 0.0226 | 20.2 | 0.0061 | 108 | 0.236 | 0.047 | 1040 | 0.063 | 0.002 | 3140 | 0.001 | 0.042 | 0.12 | 0.0002 | 380 | 4980.3984
AH13 | Ash leacahte (MSWA) | 27000 | 40700 | 29000 | 2100 | 26000 | 7.5 | 6.78 | 24 | 650 | 420 | 0.2 | 0.002 | 0.032 | 8 | 0.002 | 0.002 | 2080 | 0.01 | 0.00431 | 0.006 | 57.3 | 0.002 | 344 | 1.18 | 0.004 | 1990 | 0.056 | 0.002 | 4420 | 0.002 | 0.01 | 0.02 | 0.0002 | 120 | 8900.8345
AH14 | Ash leacahte (MSWA) | 10000 | 11150 | 7100 | 200 | 6700 | 8.1 | 3.57 | 2 | 94 | 0.1 | 0.1 | 0.0233 | 0.0055 | 0.338 | 0.001 | 0.0102 | 984 | 0.005 | 0.00106 | 0.003 | 1.45 | 0.001 | 4.18 | 0.0125 | 0.002 | 417 | 0.006 | 0.001 | 960 | 0.001 | 0.005 | 0.01 | 0.0002 | 2.9 | 2367.1558
AH18S | Ash leacahte (MSWA) | 8800 | 5955 | 6400 | 200 | 6100 | 8.1 | 3.82 | 2 | 110 | 0.1 | 0.1 | 0.0012 | 0.005 | 0.166 | 0.001 | 0.001 | 992 | 0.005 | 0.00102 | 0.0055 | 1.6 | 0.001 | 6.45 | 0.0052 | 0.002 | 356 | 0.007 | 0.001 | 730 | 0.001 | 0.005 | 0.01 | 0.0002 | 12 | 2086.3681
AH17 | Ash leacahte (MSWA) | 47000 | 70500 | 55000 | 3300 | 47000 | 6.9 | 6.71 | 59 | 160 | 28 | 0.2 | 0.0126 | 0.013 | 4.17 | 0.002 | 0.007 | 8300 | 0.01 | 0.00837 | 0.0094 | 18 | 0.0126 | 5.6 | 0.188 | 0.004 | 3680 | 0.034 | 0.002 | 6600 | 0.002 | 0.01 | 0.02 | 0.0002 | 45 | 18608.3052
AH24 | Ash leacahte (MSWA) | 14000 | 17480 | 9400 | 1100 | 9800 | 7.8 | 7.55 | 53 | 2800 | 350 | 0.2 | 0.0035 | 0.018 | 0.0976 | 0.002 | 0.002 | 236 | 0.014 | 0.0127 | 0.333 | 12.2 | 0.0203 | 124 | 0.31 | 0.0444 | 540 | 0.042 | 0.002 | 2720 | 0.002 | 0.029 | 0.792 | 0.0002 | 190 | 3634.1247
AH25 | Ash leacahte (MSWA) | 3500 | 5268 | 4200 | 76 | 3200 | 8.1 | 7.35 | 20 | 190 | 13 | 5.05 | 0.0486 | 0.012 | 0.287 | 0.001 | 0.003 | 458 | 0.0055 | 0.00451 | 0.0645 | 1.42 | 0.0454 | 42.6 | 0.273 | 0.013 | 144 | 0.005 | 0.001 | 467 | 0.001 | 0.0065 | 0.299 | 0.0002 | 24 | 1119.1402
AH26 | Ash leacahte (MSWA) | 2700 | 3982 | 3200 | 68 | 2500 | 8.2 | 7.72 | 22 | 140 | 6.3 | 7.1 | 0.0344 | 0.0085 | 0.248 | 0.001 | 0.0015 | 355 | 0.006 | 0.00224 | 0.0282 | 0.985 | 0.03 | 34.3 | 0.157 | 0.0073 | 114 | 0.005 | 0.001 | 393 | 0.001 | 0.0075 | 0.164 | 0.0002 | 21 | 905.0878
AH27 | Ash leacahte (MSWA) | 2000 | 2832 | 2200 | 120 | 1700 | 8.5 | 8.03 | 20 | 72 | 1.4 | 0.149 | 0.00895 | 0.005 | 0.166 | 0.001 | 0.001 | 189 | 0.005 | 0.001 | 0.0045 | 0.12 | 0.00198 | 22.1 | 0.0565 | 0.002 | 75.5 | 0.005 | 0.001 | 288 | 0.001 | 0.005 | 0.01 | 0.0002 | 18 | 575.1441
AH28 | Ash leacahte (MSWA) | 2100 | 2869 | 2300 | 66 | 1700 | 8.3 | 8.19 | 18 | 98 | 1.9 | 0.555 | 0.0103 | 0.0055 | 0.205 | 0.001 | 0.001 | 219 | 0.005 | 0.001 | 0.02 | 0.745 | 0.0277 | 22.4 | 0.108 | 0.0039 | 79.5 | 0.005 | 0.001 | 304 | 0.001 | 0.0075 | 0.1 | 0.0002 | 18 | 626.7031
AH29 | Ash leacahte (MSWA) | 3800 | 4005 | 1900 | 64 | 1500 | 8.2 | 7.92 | 24 | 290 | 51 | 0.1 | 0.0013 | 0.006 | 0.228 | 0.001 | 0.001 | 26.5 | 0.005 | 0.001 | 0.00955 | 0.4 | 0.00184 | 9.3 | 0.0471 | 0.0067 | 108 | 0.005 | 0.001 | 600 | 0.001 | 0.005 | 0.016 | 0.0002 | 23 | 744.6367
AH30 | Ash leacahte (MSWA) | 16000 | 19115 | 11000 | 1000 | 9700 | 8.5 | 8.21 | 60 | 2200 | 240 | 0.1 | 0.0014 | 0.021 | 1.14 | 0.001 | 0.001 | 58 | 0.012 | 0.0058 | 0.003 | 0.97 | 0.001 | 35.2 | 0.148 | 0.0323 | 468 | 0.005 | 0.001 | 3520 | 0.001 | 0.032 | 0.012 | 0.0002 | 180 | 4083.6877
AH31 | Ash leacahte (MSWA) | 16000 | 19161 | 10000 | 920 | 9400 | 8.5 | 8.15 | 60 | 2100 | 230 | 0.1 | 0.0014 | 0.023 | 1.19 | 0.001 | 0.001 | 64.5 | 0.013 | 0.0061 | 0.0073 | 1.24 | 0.001 | 36.6 | 0.161 | 0.0385 | 493 | 0.005 | 0.001 | 3500 | 0.001 | 0.034 | 0.016 | 0.0002 | 180 | 4096.9405
AH32 | Ash leacahte (MSWA) | 11000 | 12471 | 6300 | 700 | 5600 | 8.1 | 7.39 | 120 | 1700 | 200 | 0.1 | 0.001 | 0.023 | 1.34 | 0.001 | 0.001 | 84.5 | 0.0085 | 0.00471 | 0.0095 | 8.6 | 0.001 | 45 | 0.301 | 0.0273 | 305 | 0.005 | 0.001 | 1760 | 0.001 | 0.011 | 0.03 | 0.0002 | 130 | 2204.9662
C31 | Construction & demolition leachate (C&D) | 5100 | 6914 | 3500 | 990 | 3600 | 7.1 | 6.86 | 130 | 1800 | 120 | 1.04 | 0.0038 | 0.515 | 0.443 | 0.001 | 0.001 | 386 | 0.096 | 0.00251 | 0.0034 | 12.2 | 0.001 | 101 | 0.105 | 0.0083 | 281 | 0.006 | 0.001 | 405 | 0.001 | 0.047 | 0.01 | 0.0002 | 290 | 1187.4852
C32 | Construction & demolition leachate (C&D) | 7500 | 8543 | 3900 | 1000 | 25000 | 7.7 | 7.42 | 26 | 2900 | 560 | 0.1 | 0.001 | 0.014 | 0.292 | 0.001 | 0.001 | 176 | 0.064 | 0.0102 | 0.0101 | 3.36 | 0.001 | 89.5 | 0.126 | 0.0316 | 470 | 0.015 | 0.001 | 725 | 0.001 | 0.018 | 0.014 | 0.0002 | 320 | 1464.5611
C34 | Construction & demolition leachate (C&D) | 11000 | 13196 | 6700 | 1200 | 6900 | 7.6 | 7.12 | 90 | 2600 | 730 | 0.4 | 0.0011 | 0.054 | 0.575 | 0.004 | 0.001 | 400 | 0.072 | 0.0113 | 0.0516 | 11.6 | 0.001 | 164 | 0.294 | 0.0382 | 1140 | 0.048 | 0.001 | 1700 | 0.001 | 0.02 | 0.04 | 0.0002 | 340 | 3417.2134
C35 | Construction & demolition leachate (C&D) | 3600 | 3670 | 2500 | 500 | 2200 | 7.5 | 6.95 | 74 | 1600 | 85 | 0.224 | 0.0026 | 0.442 | 0.319 | 0.002 | 0.002 | 518 | 0.071 | 0.002 | 0.006 | 1.07 | 0.002 | 77.4 | 0.204 | 0.004 | 44.3 | 0.01 | 0.002 | 163 | 0.002 | 0.01 | 0.02 | 0.0002 | 100 | 805.0948
C37 | Construction & demolition leachate (C&D) | 1600 | 1581 | 1300 | 81 | 1400 | 7.3 | 7.7 | 16 | 170 | 1.4 | 1 | 0.0035 | 0.01 | 0.0347 | 0.001 | 0.001 | 260 | 0.029 | 0.00236 | 0.069 | 1.39 | 0.0136 | 33.1 | 0.039 | 0.00675 | 12.2 | 0.005 | 0.001 | 78 | 0.001 | 0.014 | 0.41 | 0.0002 | 25 | 386.3311
C39 | Construction & demolition leachate (C&D) | 3300 | 3401 | 1900 | 360 | 1600 | 7.6 | 10.2 | 15 | 1500 | 140 | 0.1 | 0.001 | 0.016 | 0.282 | 0.001 | 0.001 | 255 | 0.019 | 0.00424 | 0.003 | 1.96 | 0.001 | 53.5 | 0.0925 | 0.0064 | 128 | 0.005 | 0.001 | 190 | 0.001 | 0.008 | 0.014 | 0.0002 | 120 | 629.0163
C310 | Construction & demolition leachate (C&D) | 3300 | 3328 | 1800 | 470 | 1600 | 7.9 | 7.39 | 23 | 1300 | 160 | 0.1 | 0.0018 | 0.023 | 0.186 | 0.001 | 0.001 | 228 | 0.06 | 0.00525 | 0.003 | 2.16 | 0.001 | 43.6 | 0.0895 | 0.0132 | 114 | 0.005 | 0.001 | 215 | 0.001 | 0.013 | 0.01 | 0.0002 | 140 | 603.2749
C312 | Construction & demolition leachate (C&D) | 2300 | 2380 | 2500 | 130 | 2100 | 7.7 | 5.41 | 10 | 200 | 1.6 | 1.5 | 0.0024 | 0.0055 | 0.157 | 0.001 | 0.001 | 479 | 0.02 | 0.00166 | 0.0143 | 2.81 | 0.0175 | 22.9 | 1.1 | 0.0126 | 38.9 | 0.005 | 0.001 | 98 | 0.001 | 0.022 | 0.127 | 0.0002 | 26 | 644.5992
GC1 | Gas condensate (GC) | 21000 | 32167 | 20000 | 5300 | 20000 | 7.4 | 7 | 360 | 2100 | 1500 | 0.4 | 0.0302 | 0.16 | 1.28 | 0.004 | 0.004 | 1050 | 0.16 | 0.0171 | 0.0998 | 7.72 | 0.0148 | 169 | 0.338 | 0.0654 | 1850 | 0.12 | 0.004 | 4170 | 0.001 | 0.056 | 0.286 | 0.0002 | 550 | 7249.7605
GC2 | Gas condensate (GC) | 20000 | 24350 | 15000 | 8000 | 9900 | 7.8 | 7.55 | 1300 | 10000 | 1600 | 1.36 | 0.243 | 1.13 | 0.33 | 0.005 | 0.005 | 38.2 | 0.572 | 0.0928 | 0.0372 | 34.5 | 0.0258 | 53 | 0.077 | 0.31 | 940 | 0.038 | 0.005 | 2720 | 0.005 | 0.068 | 0.435 | 0.00094 | 1900 | 3790.4397
GC5 | Gas condensate (GC) | 2800 | 2797 | 54 | 1700 | 12 | 7 | 6.83 | 750 | 1400 | 340 | 0.4 | 0.75 | 0.87 | 0.008 | 0.004 | 0.004 | 0.4 | 0.02 | 0.004 | 0.012 | 0.4 | 0.001 | 0.4 | 0.008 | 0.002 | 4 | 0.005 | 0.004 | 1 | 0.001 | 0.005 | 0.01 | 0.00058 | 310 | 8.3086
GC7 | Gas condensate (GC) | 13000 | 13675 | 53 | 2600 | 10 | 7.8 | 7.55 | 2 | 7100 | 2500 | 0.126 | 1.51 | 1.05 | 0.0033 | 0.001 | 0.001 | 1.59 | 0.032 | 0.001 | 0.003 | 0.4 | 0.001 | 0.281 | 0.0158 | 0.0166 | 1 | 0.005 | 0.001 | 1 | 0.001 | 0.005 | 0.011 | 0.0002 | 710 | 7.0549
GC9 | Gas condensate (GC) | 2200 | 1755 | 710 | 27 | 670 | 6.9 | 6.11 | 2.5 | 260 | 300 | 0.1 | 0.474 | 0.023 | 0.002 | 0.001 | 0.001 | 0.17 | 0.005 | 0.001 | 0.0307 | 0.12 | 0.00178 | 0.1 | 0.002 | 0.0023 | 1 | 0.005 | 0.001 | 1 | 0.001 | 0.005 | 0.017 | 0.0002 | 7.8 | 3.063
GC11 | Gas condensate (GC) | 760 | 684 | 180 | 19 | 260 | 3.1 | 3.26 | 2 | 5 | 41 | 0.1 | 0.735 | 0.019 | 0.002 | 0.001 | 0.001 | 2.61 | 0.005 | 0.001 | 0.189 | 0.1 | 0.001 | 0.1 | 0.002 | 0.0274 | 1 | 0.005 | 0.001 | 1 | 0.001 | 0.005 | 0.01 | 0.0002 | 6.2 | 5.9156
GC13 | Gas condensate (GC) | 1100 | 1038 | 270 | 20 | 240 | 2.8 | 2.97 | 2 | 5 | 46 | 0.1 | 0.17 | 0.005 | 0.002 | 0.001 | 0.001 | 0.2 | 0.006 | 0.001 | 0.206 | 0.1 | 0.001 | 0.1 | 0.002 | 0.002 | 1 | 0.005 | 0.001 | 1 | 0.001 | 0.005 | 0.01 | 0.0002 | 4.8 | 2.9192
GC15 | Gas condensate (GC) | 3200 | 2732 | 990 | 190 | 850 | 2.4 | 2.63 | 120 | 5 | 160 | 0.192 | 0.262 | 0.041 | 0.0094 | 0.001 | 0.001 | 21 | 0.06 | 0.001 | 0.079 | 1.79 | 0.00715 | 3.54 | 0.0182 | 0.0128 | 15.5 | 0.005 | 0.001 | 18.4 | 0.001 | 0.005 | 0.013 | 0.0002 | 26 | 60.9397
GC17 | Gas condensate (GC) | 6700 | 7058 | 4600 | 2600 | 2100 | 7.6 | 7.16 | 280 | 1700 | 480 | 0.431 | 0.00835 | 0.183 | 0.236 | 0.001 | 0.001 | 118 | 0.296 | 0.0085 | 0.0437 | 10.1 | 0.00945 | 67 | 0.084 | 0.0305 | 239 | 0.005 | 0.001 | 625 | 0.001 | 0.051 | 0.199 | 0.00164 | 630 | 1060.6911
GC18 | Gas condensate (GC) | 7700 | 8249 | 980 | 1500 | 100 | 7.1 | 6.62 | 670 | 4100 | 1200 | 0.1 | 0.129 | 0.995 | 0.002 | 0.001 | 0.001 | 0.1 | 0.005 | 0.001 | 0.003 | 0.1 | 0.001 | 0.1 | 0.002 | 0.002 | 1 | 0.005 | 0.001 | 5 | 0.001 | 0.005 | 0.01 | 0.00027 | 380 | 7.5643
GC20 | Gas condensate (GC) | 15000 | 16805 | 9100 | 3200 | 7400 | 8.1 | 7.51 | 600 | 5800 | 930 | 3.13 | 0.0955 | 0.242 | 0.0685 | 0.001 | 0.001 | 84 | 0.178 | 0.052 | 0.0062 | 8.6 | 0.00401 | 62 | 0.206 | 0.284 | 530 | 0.005 | 0.001 | 2420 | 0.001 | 0.101 | 0.117 | 0.0002 | 970 | 3109.0934
GC21 | Gas condensate (GC) | 14000 | 15624 | 3200 | 3600 | 2600 | 8 | 7.2 | 4200 | 6900 | 1600 | 0.113 | 0.282 | 1.13 | 0.124 | 0.001 | 0.001 | 18.8 | 0.04 | 0.0347 | 0.0032 | 1.32 | 0.001 | 17.4 | 0.0595 | 0.148 | 194 | 0.005 | 0.001 | 675 | 0.001 | 0.028 | 0.02 | 0.00118 | 1200 | 908.5136
GC22 | Gas condensate (GC) | 8200 | 9080 | 3400 | 1100 | 2900 | 7.3 | 6.76 | 180 | 1300 | 1000 | 3.69 | 0.31 | 0.252 | 0.0264 | 0.001 | 0.001 | 8.6 | 0.374 | 0.0247 | 0.0555 | 5.95 | 0.0031 | 1.37 | 0.555 | 1.25 | 1 | 0.005 | 0.001 | 1 | 0.001 | 0.005 | 0.104 | 0.00025 | 330 | 24.579
GW1 | Groundwater (GW) | 330 | 314 | 220 | 15 | 180 | 4.2 | 5.85 | 2 | 5 | 0.1 | 1.36 | 0.002 | 0.01 | 0.101 | 0.002 | 0.002 | 25.4 | 0.01 | 0.002 | 0.006 | 0.2 | 0.002 | 8.38 | 0.0311 | 0.004 | 12.3 | 0.01 | 0.002 | 4.53 | 0.002 | 0.01 | 0.02 | 0.0002 | 1 | 52.3863
GW2 | Groundwater (GW) | 140 | 139 | 150 | 15 | 90 | 5.8 | 5.38 | 3.2 | 34 | 1.7 | 0.2 | 0.002 | 0.01 | 0.0236 | 0.002 | 0.002 | 4.8 | 0.01 | 0.002 | 0.006 | 4.06 | 0.002 | 2.69 | 0.0502 | 0.004 | 2.2 | 0.01 | 0.002 | 9.5 | 0.002 | 0.01 | 0.02 | 0.0002 | 3.5 | 23.608
GW14 | Groundwater (GW) | 230 | 238 | 140 | 15 | 110 | 8 | 7.47 | 3 | 120 | 0.1 | 0.1 | 0.001 | 0.005 | 0.0062 | 0.001 | 0.001 | 49.4 | 0.005 | 0.001 | 0.003 | 0.3 | 0.001 | 2.1 | 0.0036 | 0.002 | 1 | 0.005 | 0.001 | 2.87 | 0.001 | 0.005 | 0.01 | 0.0002 | 1 | 55.822
GW15 | Groundwater (GW) | 790 | 859 | 500 | 15 | 450 | 7.5 | 6.66 | 2 | 440 | 4 | 0.1 | 0.001 | 0.005 | 0.0505 | 0.001 | 0.001 | 166 | 0.005 | 0.00313 | 0.003 | 8.2 | 0.001 | 9 | 0.492 | 0.0064 | 2.8 | 0.005 | 0.001 | 12.5 | 0.001 | 0.005 | 0.01 | 0.0002 | 3.8 | 199.1912
GW18 | Groundwater (GW) | 520 | 518 | 300 | 17 | 320 | 7.8 | 7.09 | 2 | 270 | 0.53 | 0.1 | 0.0037 | 0.005 | 0.0115 | 0.001 | 0.001 | 100 | 0.005 | 0.001 | 0.003 | 0.33 | 0.001 | 3.12 | 0.0149 | 0.002 | 2.5 | 0.005 | 0.001 | 4.5 | 0.001 | 0.005 | 0.013 | 0.0002 | 7.2 | 110.6243
GW31 | Groundwater (GW) | 1400 | 1546 | 440 | 97 | 950 | 7.5 | 6.37 | 2 | 620 | 12 | 0.675 | 0.001 | 0.005 | 0.133 | 0.001 | 0.001 | 138 | 0.005 | 0.00236 | 0.003 | 15.8 | 0.001 | 56 | 0.0315 | 0.0025 | 9.45 | 0.005 | 0.001 | 86 | 0.001 | 0.048 | 0.01 | 0.0002 | 39 | 306.1766
GW56 | Groundwater (GW) | 110 | 113 | 93 | 42 | 74 | 5 | 6.86 | 12 | 5 | 0.4 | 2.33 | 0.001 | 0.047 | 0.0134 | 0.001 | 0.001 | 9 | 0.005 | 0.001 | 0.003 | 0.26 | 0.001 | 0.72 | 0.006 | 0.002 | 1 | 0.005 | 0.001 | 7.85 | 0.001 | 0.005 | 0.043 | 0.0002 | 16 | 21.2966
GW77 | Groundwater (GW) | 190 | 274 | 130 | 23 | 140 | 6.5 | 6.39 | 2 | 73 | 0.1 | 0.109 | 0.001 | 0.005 | 0.0162 | 0.001 | 0.001 | 43.8 | 0.005 | 0.001 | 0.003 | 1.82 | 0.001 | 1.91 | 0.0137 | 0.002 | 1 | 0.005 | 0.001 | 2.86 | 0.001 | 0.006 | 0.01 | 0.0002 | 11 | 51.5721
MS1 | MSW leachate (MSW) | 5300 | 5631 | 3800 | 890 | 3600 | 8.2 | 8.06 | 53 | 1300 | 200 | 0.67 | 0.0196 | 0.084 | 0.0575 | 0.001 | 0.002 | 118 | 0.33 | 0.0197 | 0.365 | 6.7 | 0.0312 | 33.6 | 0.087 | 0.164 | 428 | 0.006 | 0.001 | 690 | 0.001 | 0.038 | 0.382 | 0.0002 | 320 | 1278.5592
MS2 | MSW leachate (MSW) | 6900 | 7378 | 4500 | 980 | 4300 | 8.2 | 7.97 | 62 | 2000 | 240 | 0.63 | 0.0203 | 0.043 | 0.107 | 0.001 | 0.0018 | 154 | 0.332 | 0.0226 | 0.48 | 8.9 | 0.098 | 41.3 | 0.226 | 0.198 | 500 | 0.006 | 0.0016 | 810 | 0.001 | 0.032 | 0.665 | 0.00045 | 350 | 1517.0657
MS3 | MSW leachate (MSW) | 920 | 861 | 610 | 83 | 490 | 7.8 | 6.07 | 17 | 380 | 0.1 | 0.1 | 0.001 | 0.005 | 0.0945 | 0.001 | 0.001 | 71 | 0.005 | 0.00234 | 0.0067 | 3.29 | 0.00156 | 19.8 | 0.0407 | 0.009 | 44.8 | 0.005 | 0.001 | 81 | 0.001 | 0.005 | 0.245 | 0.0002 | 29 | 220.415
MS4 | MSW leachate (MSW) | 28000 | 50055 | 24000 | 4200 | 33000 | 7.5 | 7.09 | 140 | 2900 | 2200 | 0.4 | 0.00655 | 0.0685 | 1.94 | 0.002 | 0.001 | 292 | 0.095 | 0.00858 | 0.336 | 17.7 | 0.0665 | 526 | 0.191 | 0.0468 | 1910 | 0.184 | 0.001 | 9680 | 0.001 | 0.05 | 0.338 | 0.0002 | 710 | 12429.4361
MS5 | MSW leachate (MSW) | 3300 | 3220 | 1400 | 260 | 1600 | 7.5 | 6.96 | 26 | 1700 | 160 | 0.4 | 0.001 | 0.005 | 0.181 | 0.004 | 0.001 | 258 | 0.02 | 0.00636 | 0.012 | 4.4 | 0.001 | 48.4 | 0.202 | 0.015 | 124 | 0.02 | 0.001 | 262 | 0.001 | 0.02 | 0.04 | 0.0002 | 77 | 697.7306
MS6 | MSW leachate (MSW) | 5400 | 5705 | 2700 | 500 | 2300 | 7.6 | 4.85 | 57 | 2400 | 300 | 0.161 | 0.001 | 0.019 | 0.243 | 0.001 | 0.001 | 205 | 0.015 | 0.0138 | 0.003 | 66 | 0.001 | 40.1 | 0.43 | 0.0354 | 184 | 0.005 | 0.001 | 456 | 0.001 | 0.0085 | 0.01 | 0.0002 | 140 | 952.0499
MS01S | MSW leachate (MSW) | 2200 | 2160 | 1000 | 100 | 970 | 8.1 | 5.12 | 11 | 680 | 92 | 0.1 | 0.001 | 0.005 | 0.0153 | 0.001 | 0.001 | 159 | 0.005 | 0.00299 | 0.003 | 0.93 | 0.001 | 15.4 | 0.135 | 0.0049 | 64.5 | 0.005 | 0.001 | 126 | 0.001 | 0.005 | 0.019 | 0.0002 | 38 | 366.1364
MS02S | MSW leachate (MSW) | 570 | 563 | 330 | 41 | 310 | 7.1 | 2.79 | 11 | 200 | 3.6 | 0.1 | 0.0048 | 0.005 | 0.0152 | 0.001 | 0.001 | 68 | 0.005 | 0.001 | 0.003 | 0.23 | 0.001 | 3.1 | 0.054 | 0.00655 | 12 | 0.005 | 0.001 | 21.1 | 0.001 | 0.005 | 0.034 | 0.0002 | 10 | 104.6738
MS8 | MSW leachate (MSW) | 9100 | 9269 | 5200 | 2600 | 4400 | 7.6 | 7.11 | 230 | 3100 | 640 | 0.366 | 0.0505 | 0.471 | 0.306 | 0.001 | 0.001 | 190 | 0.199 | 0.0346 | 0.0155 | 15.6 | 0.00373 | 63 | 0.0945 | 0.123 | 338 | 0.016 | 0.001 | 1220 | 0.001 | 0.035 | 0.035 | 0.0002 | 760 | 1828.354
MS12 | MSW leachate (MSW) | 6900 | 6864 | 3900 | 1800 | 2800 | 7.8 | 7.77 | 200 | 2200 | 310 | 1.22 | 0.0398 | 0.114 | 0.104 | 0.001 | 0.001 | 77 | 0.0875 | 0.0182 | 0.0049 | 8.95 | 0.00238 | 28.2 | 0.256 | 0.079 | 216 | 0.009 | 0.001 | 845 | 0.001 | 0.032 | 0.037 | 0.0002 | 460 | 1177.158
MS13 | MSW leachate (MSW) | 8900 | 9290 | 4200 | 1100 | 3200 | 7.5 | 7.02 | 49 | 3400 | 500 | 0.85 | 0.0031 | 0.021 | 0.00625 | 0.001 | 0.001 | 141 | 0.041 | 0.0216 | 0.003 | 19.3 | 0.001 | 38.6 | 0.246 | 0.089 | 265 | 0.0095 | 0.001 | 895 | 0.001 | 0.06 | 0.01 | 0.0002 | 270 | 1360.2656
MS14 | MSW leachate (MSW) | 23000 | 25521 | 12000 | 5300 | 9000 | 7.9 | 7.78 | 580 | 9600 | 1700 | 1.11 | 0.0376 | 0.284 | 0.098 | 0.001 | 0.001 | 95.5 | 0.454 | 0.0665 | 0.00635 | 12.8 | 0.0033 | 72.5 | 0.317 | 0.311 | 870 | 0.016 | 0.001 | 3000 | 0.001 | 0.198 | 0.165 | 0.0002 | 1500 | 4053.8709
MS15 | MSW leachate (MSW) | 12000 | 12459 | 4800 | 1900 | 3800 | 7.6 | 7.31 | 77 | 4900 | 880 | 0.29 | 0.0035 | 0.0695 | 0.138 | 0.001 | 0.001 | 81.5 | 0.128 | 0.027 | 0.00625 | 12.4 | 0.001 | 40.2 | 0.239 | 0.132 | 363 | 0.0075 | 0.001 | 1280 | 0.001 | 0.0785 | 0.018 | 0.0002 | 390 | 1778.2424
MS16 | MSW leachate (MSW) | 12000 | 11614 | 6700 | 3600 | 5200 | 7.5 | 7.14 | 420 | 4900 | 810 | 13.9 | 0.00785 | 0.042 | 0.075 | 0.001 | 0.002 | 98 | 0.261 | 0.0284 | 0.0132 | 34.8 | 0.00398 | 47.6 | 0.447 | 0.156 | 420 | 0.012 | 0.001 | 1600 | 0.001 | 0.131 | 0.0525 | 0.0002 | 740 | 2215.5351
MS19 | MSW leachate (MSW) | 16000 | 18390 | 7900 | 3900 | 6200 | 7.7 | 7.42 | 630 | 7100 | 1300 | 0.735 | 0.0845 | 0.426 | 0.206 | 0.001 | 0.001 | 59 | 0.209 | 0.0331 | 0.00785 | 9.2 | 0.00394 | 44.2 | 0.184 | 0.125 | 494 | 0.012 | 0.001 | 1620 | 0.001 | 0.076 | 0.0925 | 0.0002 | 660 | 2228.5991
MS20 | MSW leachate (MSW) | 5600 | 6321 | 2500 | 660 | 2400 | 7.1 | 7.16 | 31 | 2800 | 390 | 0.1 | 0.001 | 0.007 | 0.118 | 0.001 | 0.001 | 76.5 | 0.019 | 0.0186 | 0.003 | 6.25 | 0.001 | 34 | 0.0505 | 0.0388 | 202 | 0.005 | 0.001 | 520 | 0.001 | 0.005 | 0.023 | 0.0002 | 200 | 839.1441
MS22 | MSW leachate (MSW) | 20000 | 23364 | 9400 | 4400 | 9400 | 7.8 | 7.68 | 210 | 9500 | 1800 | 1.78 | 0.341 | 0.75 | 0.132 | 0.001 | 0.001 | 85 | 0.55 | 0.07 | 0.0077 | 4.22 | 0.00221 | 63.5 | 0.112 | 0.172 | 845 | 0.019 | 0.001 | 2020 | 0.001 | 0.198 | 0.077 | 0.0002 | 800 | 3021.9351
MS24 | MSW leachate (MSW) | 11000 | 8238 | 5600 | 2600 | 5600 | 7.6 | 7.33 | 470 | 3000 | 590 | 0.56 | 0.056 | 0.152 | 0.108 | 0.001 | 0.001 | 235 | 0.111 | 0.0372 | 0.0032 | 21.2 | 0.001 | 68.5 | 0.201 | 0.103 | 394 | 0.014 | 0.001 | 1070 | 0.001 | 0.047 | 0.038 | 0.0002 | 670 | 1790.1356
MS26 | MSW leachate (MSW) | 7900 | 3820 | 3200 | 1800 | 3800 | 7.6 | 7.23 | 300 | 3400 | 640 | 0.242 | 0.0076 | 0.032 | 0.18 | 0.001 | 0.001 | 126 | 0.148 | 0.0176 | 0.003 | 3.47 | 0.001 | 57 | 0.084 | 0.06 | 515 | 0.005 | 0.001 | 505 | 0.001 | 0.046 | 0.01 | 0.0002 | 420 | 1207.3104
MS27 | MSW leachate (MSW) | 4200 | 4257 | 2300 | 720 | 1900 | 7.4 | 6.94 | 28 | 1700 | 270 | 0.1 | 0.0012 | 0.02 | 0.138 | 0.001 | 0.001 | 178 | 0.043 | 0.00915 | 0.003 | 2.22 | 0.001 | 42.2 | 0.0775 | 0.0272 | 150 | 0.005 | 0.001 | 364 | 0.001 | 0.012 | 0.01 | 0.0002 | 200 | 736.8712
MS31 | MSW leachate (MSW) | 17000 | 19179 | 9300 | 3800 | 8300 | 8 | 7.92 | 120 | 7200 | 1600 | 1.23 | 0.02 | 0.231 | 0.122 | 0.001 | 0.001 | 91 | 0.433 | 0.0725 | 0.0138 | 3.06 | 0.0066 | 58 | 0.0975 | 0.195 | 855 | 0.005 | 0.001 | 1970 | 0.001 | 0.152 | 0.0745 | 0.00035 | 940 | 2979.7173
MS32 | MSW leachate (MSW) | 17000 | 19119 | 9700 | 3600 | 8300 | 7.9 | 7.52 | 150 | 6700 | 1500 | 1.06 | 0.018 | 0.185 | 0.116 | 0.001 | 0.001 | 80 | 0.373 | 0.071 | 0.018 | 3.42 | 0.0054 | 58.5 | 0.084 | 0.194 | 845 | 0.005 | 0.001 | 2120 | 0.001 | 0.143 | 0.076 | 0.0002 | 1100 | 3109.2726
MS33 | MSW leachate (MSW) | 19000 | 21918 | 13000 | 8600 | 12000 | 7.8 | 7.31 | 560 | 8400 | 1500 | 5.7 | 0.078 | 0.59 | 0.254 | 0.001 | 0.001 | 69 | 1.99 | 0.0675 | 0.055 | 6.7 | 0.0463 | 42.4 | 0.126 | 0.477 | 780 | 0.005 | 0.001 | 2800 | 0.001 | 0.167 | 0.302 | 0.0005 | 2400 | 3707.9623
MS34 | MSW leachate (MSW) | 1300 | 1380 | 1100 | 69 | 790 | 8 | 6.54 | 8.6 | 470 | 25 | 6.85 | 0.00625 | 0.013 | 0.0635 | 0.001 | 0.001 | 152 | 0.012 | 0.00132 | 0.0206 | 8 | 0.0072 | 17.4 | 0.128 | 0.0058 | 38.2 | 0.005 | 0.001 | 46.8 | 0.001 | 0.015 | 0.047 | 0.0002 | 24 | 269.5789
MS35 | MSW leachate (MSW) | 20000 | 24101 | 16000 | 14000 | 15000 | 7.9 | 7.46 | 4700 | 8500 | 200 | 3.32 | 0.058 | 0.249 | 0.398 | 0.001 | 0.001 | 110 | 0.94 | 0.0555 | 0.033 | 9.1 | 0.0183 | 70 | 0.216 | 0.213 | 885 | 0.005 | 0.001 | 2600 | 0.001 | 0.198 | 0.35 | 0.0005 | 2000 | 3680.1583
MS36 | MSW leachate (MSW) | 7200 | 7881 | 3900 | 1100 | 3400 | 7.5 | 6.96 | 600 | 2500 | 390 | 1.14 | 0.001 | 0.011 | 0.0545 | 0.001 | 0.001 | 200 | 0.0775 | 0.0222 | 0.0158 | 3.62 | 0.00192 | 51 | 0.19 | 0.0665 | 224 | 0.005 | 0.001 | 840 | 0.001 | 0.028 | 0.015 | 0.0002 | 390 | 1320.2526
MS37 | MSW leachate (MSW) | 7400 | 8104 | 4000 | 1200 | 3600 | 7.7 | 7.21 | 600 | 2300 | 360 | 0.111 | 0.0016 | 0.018 | 0.0515 | 0.001 | 0.001 | 164 | 0.025 | 0.0226 | 0.0032 | 3.68 | 0.001 | 38.5 | 0.154 | 0.056 | 219 | 0.005 | 0.001 | 915 | 0.001 | 0.032 | 0.016 | 0.0002 | 380 | 1340.6811
MS38 | MSW leachate (MSW) | 3600 | 4960 | 2800 | 610 | 2600 | 7.9 | 6.79 | 18 | 1700 | 150 | 0.1 | 0.001 | 0.015 | 0.161 | 0.001 | 0.001 | 226 | 0.01 | 0.0191 | 0.003 | 12.4 | 0.001 | 108 | 0.141 | 0.0283 | 162 | 0.005 | 0.001 | 457 | 0.001 | 0.026 | 0.039 | 0.0002 | 93 | 965.9536
MS39 | MSW leachate (MSW) | 1400 | 1885 | 1000 | 120 | 860 | 7.5 | 6.5 | 10 | 750 | 63 | 0.1 | 0.0016 | 0.016 | 0.0448 | 0.001 | 0.001 | 144 | 0.005 | 0.00307 | 0.003 | 20.2 | 0.001 | 42.5 | 0.132 | 0.0033 | 32 | 0.005 | 0.001 | 87 | 0.001 | 0.007 | 0.01 | 0.0002 | 47 | 326.036
MS40 | MSW leachate (MSW) | 1000 | 1103 | 920 | 76 | 830 | 7.4 | 6.15 | 9.7 | 300 | 5.2 | 0.1 | 0.001 | 0.005 | 0.0377 | 0.001 | 0.001 | 116 | 0.005 | 0.001 | 0.003 | 27.2 | 0.001 | 26 | 0.133 | 0.002 | 13.1 | 0.005 | 0.001 | 43.4 | 0.001 | 0.012 | 0.04 | 0.0002 | 33 | 226.0499
MS41 | MSW leachate (MSW) | 4300 | 5887 | 3300 | 1600 | 3000 | 7.8 | 6.76 | 340 | 1900 | 220 | 0.446 | 0.0034 | 0.013 | 0.163 | 0.001 | 0.001 | 259 | 0.015 | 0.0229 | 0.0032 | 25.5 | 0.001 | 83.5 | 0.195 | 0.0198 | 228 | 0.005 | 0.001 | 490 | 0.001 | 0.038 | 0.01 | 0.0002 | 120 | 1086.9395
MS42 | MSW leachate (MSW) | 2400 | 2835 | 2200 | 260 | 1200 | 7.8 | 6.62 | 58 | 1000 | 100 | 0.1 | 0.001 | 0.014 | 0.445 | 0.001 | 0.001 | 202 | 0.005 | 0.0048 | 0.0032 | 30.4 | 0.001 | 27.6 | 0.0635 | 0.0134 | 72 | 0.005 | 0.001 | 205 | 0.001 | 0.005 | 0.022 | 0.0002 | 70 | 537.6871
MS43 | MSW leachate (MSW) | 20000 | 23761 | 13000 | 5100 | 12000 | 8 | 7.38 | 600 | 7700 | 1000 | 6.4 | 0.016 | 0.078 | 0.0412 | 0.005 | 0.005 | 66.8 | 1.78 | 0.117 | 0.049 | 28.5 | 0.005 | 52.7 | 0.442 | 2.3 | 648 | 0.025 | 0.005 | 3180 | 0.005 | 0.24 | 0.05 | 0.0002 | 1600 | 3987.5634
MS44 | MSW leachate (MSW) | 19000 | 23372 | 13000 | 5400 | 12000 | 8.1 | 7.41 | 600 | 8300 | 1300 | 3.05 | 0.0688 | 0.23 | 0.0915 | 0.005 | 0.005 | 87.2 | 0.28 | 0.0512 | 0.0382 | 11.4 | 0.005 | 62.5 | 0.287 | 0.252 | 640 | 0.025 | 0.005 | 2270 | 0.005 | 0.1 | 0.17 | 0.0003 | 1700 | 3075.769
MS45 | MSW leachate (MSW) | 14000 | 16857 | 7300 | 2300 | 6600 | 8.1 | 7.28 | 760 | 6000 | 1000 | 5.6 | 0.00685 | 0.047 | 0.0373 | 0.001 | 0.001 | 184 | 0.183 | 0.0288 | 0.00635 | 3.68 | 0.00194 | 96 | 0.203 | 0.187 | 650 | 0.0085 | 0.001 | 1620 | 0.001 | 0.091 | 0.048 | 0.0002 | 690 | 2560.1329
MS46 | MSW leachate (MSW) | 5900 | 6415 | 2900 | 560 | 2900 | 7.9 | 6.86 | 18 | 1200 | 310 | 0.192 | 0.0011 | 0.0095 | 0.19 | 0.001 | 0.001 | 112 | 0.008 | 0.0134 | 0.003 | 25.1 | 0.001 | 71 | 1.6 | 0.0242 | 192 | 0.005 | 0.001 | 835 | 0.001 | 0.008 | 0.028 | 0.0002 | 150 | 1237.1874
MS47 | MSW leachate (MSW) | 620 | 650 | 380 | 74 | 410 | 8.1 | 7.18 | 14 | 140 | 12 | 1.08 | 0.001 | 0.005 | 0.0118 | 0.001 | 0.001 | 23 | 0.007 | 0.00154 | 0.0033 | 0.69 | 0.001 | 7.45 | 0.014 | 0.00725 | 26 | 0.005 | 0.001 | 85.5 | 0.001 | 0.011 | 0.026 | 0.0002 | 27 | 143.8181
MS48 | MSW leachate (MSW) | 1400 | 1372 | 730 | 75 | 730 | 7.9 | 7.09 | 18 | 210 | 39 | 0.109 | 0.001 | 0.005 | 0.074 | 0.001 | 0.001 | 62 | 0.005 | 0.0045 | 0.003 | 1.08 | 0.001 | 11.8 | 0.185 | 0.0079 | 45.1 | 0.005 | 0.001 | 160 | 0.001 | 0.005 | 0.029 | 0.0002 | 29 | 280.4186
MS49 | MSW leachate (MSW) | 4800 | 5228 | 2600 | 950 | 2300 | 7.7 | 6.8 | 280 | 1600 | 300 | 0.252 | 0.0034 | 0.008 | 0.064 | 0.001 | 0.001 | 176 | 0.019 | 0.012 | 0.0044 | 44.7 | 0.001 | 60 | 0.448 | 0.0474 | 180 | 0.005 | 0.001 | 610 | 0.001 | 0.025 | 0.0635 | 0.0002 | 140 | 1071.6569
MS50 | MSW leachate (MSW) | 6000 | 6132 | 2900 | 580 | 2700 | 8 | 4.71 | 75 | 2100 | 380 | 0.269 | 0.001 | 0.01 | 0.077 | 0.001 | 0.001 | 108 | 0.016 | 0.0167 | 0.003 | 15.1 | 0.001 | 46.6 | 0.368 | 0.0421 | 213 | 0.005 | 0.001 | 660 | 0.001 | 0.0065 | 0.01 | 0.0002 | 190 | 1043.5295
MS51 | MSW leachate (MSW) | 4700 | 4958 | 2400 | 470 | 2200 | 8.1 | 7.48 | 120 | 1600 | 260 | 0.259 | 0.0013 | 0.0065 | 0.0675 | 0.001 | 0.001 | 128 | 0.014 | 0.0135 | 0.0059 | 5.45 | 0.00105 | 38.2 | 0.45 | 0.0355 | 177 | 0.005 | 0.001 | 496 | 0.001 | 0.016 | 0.024 | 0.0002 | 150 | 845.5534
MS53 | MSW leachate (MSW) | 5500 | NA1 | 2600 | 550 | 2300 | 7.8 | NA1 | 120 | 1900 | 320 | 0.275 | 0.001 | 0.014 | 0.114 | 0.001 | 0.001 | 112 | 0.014 | 0.0151 | 0.003 | 36.1 | 0.001 | 44 | 0.383 | 0.034 | 183 | 0.005 | 0.001 | 575 | 0.001 | 0.007 | 0.01 | 0.0002 | 170 | 950.9803
MS54 | MSW leachate (MSW) | 1600 | 1953 | NA2 | 190 | NA2 | NA2 | 7.58 | 35 | 550 | 37 | 1.56 | 0.00825 | 0.024 | 0.114 | 0.001 | 0.001 | 111 | 0.014 | 0.00323 | 0.0267 | 5.7 | 0.00168 | 55 | 0.216 | 0.015 | 19.1 | 0.005 | 0.001 | 132 | 0.001 | 0.014 | 0.064 | 0.0002 | 46 | 324.8701
MS55 | MSW leachate (MSW) | 3600 | 3738 | 1600 | 280 | 1500 | 8 | 6.97 | 24 | 1100 | 160 | 0.1 | 0.002 | 0.01 | 0.075 | 0.001 | 0.001 | 82.5 | 0.015 | 0.0114 | 0.0035 | 7.55 | 0.001 | 14.3 | 1.62 | 0.0276 | 76.5 | 0.005 | 0.001 | 418 | 0.001 | 0.007 | 0.048 | 0.0002 | 100 | 600.7797
MS56 | MSW leachate (MSW) | 12000 | 14240 | 5700 | 2100 | 6000 | 7.8 | 9.06 | 120 | 4000 | 620 | 0.67 | 0.0053 | 0.114 | 0.0855 | 0.001 | 0.001 | 66 | 0.316 | 0.0228 | 0.00635 | 27.3 | 0.00123 | 42.2 | 0.3 | 0.129 | 426 | 0.005 | 0.001 | 1780 | 0.001 | 0.071 | 0.042 | 0.0002 | 650 | 2343.2724
MS57 | MSW leachate (MSW) | 18000 | 24390 | 9100 | 3100 | 8800 | 7.9 | 9.02 | 230 | 7900 | 1300 | 1.65 | 0.0087 | 0.123 | 0.0935 | 0.001 | 0.001 | 53.5 | 0.497 | 0.0438 | 0.00575 | 7.88 | 0.00165 | 58.5 | 0.52 | 0.235 | 750 | 0.005 | 0.001 | 2520 | 0.001 | 0.049 | 0.086 | 0.0002 | 840 | 3393.2026
MS58 | MSW leachate (MSW) | 4700 | 4976 | 3600 | 610 | 3100 | 9.8 | 9.75 | 37 | 780 | 0.34 | 0.254 | 0.0021 | 0.025 | 0.0274 | 0.001 | 0.001 | 16.8 | 0.026 | 0.0084 | 0.003 | 2.04 | 0.001 | 19.2 | 0.16 | 0.0399 | 246 | 0.005 | 0.001 | 930 | 0.001 | 0.015 | 0.019 | 0.0002 | 220 | 1214.63
MS60 | MSW leachate (MSW) | 11000 | 12381 | 5800 | 1500 | 5300 | 8.3 | 7.94 | 110 | 4700 | 570 | 0.1 | 0.0141 | 0.132 | 0.159 | 0.001 | 0.001 | 48.5 | 0.081 | 0.0535 | 0.02 | 12.2 | 0.00288 | 30.6 | 0.188 | 0.303 | 390 | 0.005 | 0.001 | 1650 | 0.001 | 0.096 | 0.01 | 0.0002 | 500 | 2132.4687
MS61 | MSW leachate (MSW) | 9400 | 10263 | 3800 | 1400 | 3500 | 8.1 | 7.39 | 300 | 4000 | 680 | 0.184 | 0.051 | 0.204 | 0.148 | 0.001 | 0.001 | 62 | 0.075 | 0.0329 | 0.0061 | 20.8 | 0.001 | 39.5 | 0.362 | 0.126 | 264 | 0.005 | 0.001 | 930 | 0.001 | 0.028 | 0.026 | 0.0002 | 460 | 1317.5532
MS62 | MSW leachate (MSW) | 16000 | 18640 | 8000 | 2900 | 7200 | 7.7 | 7.09 | 600 | 7000 | 1100 | 0.79 | 0.019 | 0.131 | 0.21 | 0.001 | 0.001 | 66 | 0.278 | 0.0795 | 0.0163 | 9.15 | 0.0104 | 52 | 0.305 | 0.305 | 710 | 0.005 | 0.001 | 2110 | 0.001 | 0.0995 | 0.456 | 0.0002 | 1 | 2949.8589
MS63 | MSW leachate (MSW) | 19000 | 22760 | 11000 | 3900 | 9400 | 8.2 | 7.99 | 1600 | 8700 | 1400 | 1.71 | 0.0208 | 0.72 | 0.399 | 0.001 | 0.001 | 65 | 0.765 | 0.091 | 0.0277 | 7.4 | 0.0437 | 60 | 0.338 | 0.535 | 820 | 0.005 | 0.001 | 2860 | 0.001 | 0.03 | 0.211 | 0.0002 | 1 | 3817.3004
MS64 | MSW leachate (MSW) | 19000 | 23400 | 10000 | 3700 | 9600 | 8.1 | 7.89 | 460 | 8300 | 1400 | 2.17 | 0.0233 | 0.66 | 0.344 | 0.001 | 0.001 | 85 | 0.84 | 0.084 | 0.03 | 5.85 | 0.0356 | 55 | 0.329 | 0.55 | 750 | 0.005 | 0.001 | 2480 | 0.001 | 0.032 | 0.207 | 0.0002 | 1000 | 3381.1641
MS66 | MSW leachate (MSW) | 16000 | 19645 | 12000 | 9300 | 10000 | 8.1 | 7.63 | 3000 | 6600 | 1600 | 17.4 | 0.077 | 0.62 | 0.309 | 0.02 | 0.02 | 161 | 0.78 | 0.0548 | 0.06 | 10.8 | 0.02 | 63.2 | 0.398 | 0.198 | 813 | 0.1 | 0.02 | 1890 | 0.02 | 0.22 | 0.2 | 0.0005 | 2400 | 2958.5173
MS67 | MSW leachate (MSW) | 19000 | 23208 | 14000 | 12000 | 13000 | 7.9 | 7.42 | 3700 | 7300 | 1800 | 20.2 | 0.096 | 0.75 | 0.354 | 0.02 | 0.02 | 154 | 0.9 | 0.0626 | 0.06 | 11.4 | 0.02 | 74.2 | 0.396 | 0.203 | 984 | 0.1 | 0.02 | 2260 | 0.02 | 0.22 | 0.2 | 0.0005 | 3900 | 3507.2421
MS68 | MSW leachate (MSW) | 4500 | 4930 | 3300 | 1400 | 2800 | 8.3 | 8.02 | 60 | 1200 | 150 | 2.21 | 0.034 | 0.15 | 0.04 | 0.02 | 0.02 | 33.3 | 0.12 | 0.024 | 0.06 | 2.7 | 0.02 | 17.9 | 0.069 | 0.083 | 239 | 0.1 | 0.02 | 760 | 0.02 | 0.1 | 0.2 | 0.0002 | 370 | 1056.1902
MS69 | MSW leachate (MSW) | 8300 | 11800 | 3700 | 1000 | 3500 | 8 | 7.43 | 93 | 2700 | 450 | 0.58 | 0.102 | 0.118 | 0.02 | 0.001 | 0.005 | 70.8 | 0.037 | 0.0324 | 0.00745 | 8.8 | 0.001 | 60 | 0.116 | 0.102 | 344 | 0.005 | 0.005 | 975 | 0.001 | 0.02 | 0.054 | 0.00057 | 320 | 1459.8074
MS70 | MSW leachate (MSW) | 11000 | 14540 | 5500 | 1500 | 5400 | 8.1 | 7.55 | 97 | 4000 | 530 | 0.1 | 0.0194 | 0.177 | 0.0162 | 0.001 | 0.005 | 97.8 | 0.0835 | 0.0338 | 0.00895 | 8 | 0.001 | 30.8 | 0.141 | 0.081 | 550 | 0.005 | 0.005 | 1510 | 0.001 | 0.068 | 0.013 | 0.0002 | 510 | 2197.3601
MS71 | MSW leachate (MSW) | 13000 | 15000 | 6400 | 1800 | 6400 | 8.8 | 8.84 | 260 | 4400 | 680 | 0.205 | 0.164 | 0.218 | 0.019 | 0.001 | 0.005 | 23.9 | 0.116 | 0.0248 | 1.85 | 3.48 | 0.00765 | 41 | 0.0283 | 0.12 | 1030 | 0.005 | 0.005 | 1610 | 0.001 | 0.056 | 1.02 | 0.0002 | 580 | 2712.226
MS72 | MSW leachate (MSW) | 11000 | 12600 | 5300 | 1300 | 5600 | 8.4 | 7.78 | 110 | 4000 | 590 | 0.329 | 0.0515 | 0.158 | 0.0535 | 0.001 | 0.005 | 94 | 0.096 | 0.0274 | 0.0144 | 6.05 | 0.001 | 43.8 | 0.156 | 0.0825 | 620 | 0.005 | 0.001 | 1340 | 0.001 | 0.0725 | 0.014 | 0.0002 | 450 | 2104.919
MS81 | MSW leachate (MSW) | 4400 |  | 3200 | 600 | 2800 | 8.7 |  | 28 | 1400 | 160 | 0.507 | 0.002 | 0.023 | 0.0094 | 0.002 | 0.002 | 44.7 | 0.026 | 0.0162 | 0.0145 | 0.85 | 0.002 | 19 | 0.0399 | 0.0563 | 310 | 0.01 | 0.002 | 673 | 0.002 | 0.021 | 0.169 | 0.2 | 190 | 1048.6543
MS82 | MSW leachate (MSW) | 9300 |  | 6400 | 1200 | 5900 | 8.1 |  | 79 | 4300 | 420 | 0.295 | 0.002 | 0.031 | 0.0364 | 0.002 | 0.002 | 71.2 | 0.096 | 0.0314 | 0.006 | 2.87 | 0.002 | 42.3 | 0.0725 | 0.0961 | 442 | 0.01 | 0.002 | 1730 | 0.002 | 0.05 | 0.035 | 0.2 | 330 | 2289.3414
ST1 | Stormwater (ST) | 430 | 404 | 230 | 42 | 450 | 8.2 | 8.04 | 2.5 | 130 | 0.1 | 0.195 | 0.001 | 0.005 | 0.0108 | 0.001 | 0.001 | 48.3 | 0.005 | 0.001 | 0.003 | 0.12 | 0.001 | 7.9 | 0.0025 | 0.002 | 13.1 | 0.005 | 0.001 | 17 | 0.001 | 0.005 | 0.01 | 0.0002 | 13 | 86.6705
ST2 | Stormwater (ST) | 2000 | 2029 | 1300 | 57 | 1200 | 8.3 | 8.19 | 3.6 | 52 | 1.2 | 0.1 | 0.001 | 0.0565 | 0.08 | 0.001 | 0.001 | 113 | 0.005 | 0.001 | 0.01 | 0.41 | 0.001 | 8.1 | 0.068 | 0.002 | 92 | 0.006 | 0.001 | 210 | 0.001 | 0.005 | 0.02 | 0.0002 | 16 | 423.8697
ST6 | Stormwater (ST) | 1100 | 1089 | 710 | 110 | 680 | 8.3 | 7.48 | 4.9 | 170 | 0.16 | 1.77 | 0.001 | 0.005 | 0.057 | 0.001 | 0.001 | 80.5 | 0.005 | 0.001 | 0.003 | 1.08 | 0.00295 | 14.9 | 0.034 | 0.002 | 13.8 | 0.005 | 0.001 | 121 | 0.001 | 0.01 | 0.01 | 0.0002 | 30 | 233.1901
ST16 | Stormwater (ST) | 230 | 237 | 170 | 42 | 140 | 7.5 | 7.24 | 2.1 | 100 | 0.1 | 0.1 | 0.001 | 0.005 | 0.0072 | 0.001 | 0.001 | 35.3 | 0.005 | 0.001 | 0.003 | 0.3 | 0.001 | 6.25 | 0.0045 | 0.002 | 1 | 0.005 | 0.001 | 7.95 | 0.001 | 0.005 | 0.01 | 0.0002 | 13 | 50.9539
ST45 | Stormwater (ST) | 360 | 419 | NA2 | 27 | NA2 | NA2 | 8.65 | 2 | 86 | 0.1 | 0.314 | 0.001 | 0.005 | 0.0187 | 0.001 | 0.001 | 28.4 | 0.005 | 0.001 | 0.003 | 0.21 | 0.001 | 24 | 0.0103 | 0.002 | 2.8 | 0.005 | 0.001 | 8.25 | 0.001 | 0.005 | 0.01 | 0.0002 | 12 | 64.0452
ST65 | Stormwater (ST) | 400 | 485 | 250 | 42 | 250 | 8.3 | 8 | 2.6 | 160 | 10 | 0.1 | 0.001 | 0.005 | 0.0292 | 0.001 | 0.001 | 48.4 | 0.005 | 0.001 | 0.00585 | 0.82 | 0.001 | 10.7 | 0.0555 | 0.002 | 12.3 | 0.005 | 0.001 | 14.6 | 0.001 | 0.005 | 0.01 | 0.0002 | 12 | 87.0498
IN1 | Treated leachate (Treated) | 14000 | 12520 | 9200 | 1900 | 4400 | 8.1 | 8.05 | 300 | 5500 | 660 | 2.43 | 0.0148 | 0.0545 | 0.138 | 0.001 | 0.001 | 142 | 0.92 | 0.0372 | 0.272 | 15.3 | 0.061 | 49.2 | 0.199 | 0.246 | 810 | 0.01 | 0.0012 | 1400 | 0.001 | 0.132 | 0.334 | 0.0002 | 770 | 2421.3529
OUT1 | Treated leachate (Treated) | 7700 | 8138 | 6600 | 1300 | 6100 | 8 | 7.93 | 300 | 1800 | 160 | 1.2 | 0.02 | 0.109 | 0.11 | 0.001 | 0.001 | 143 | 0.655 | 0.0287 | 0.35 | 12.5 | 0.051 | 46.2 | 0.15 | 0.215 | 700 | 0.0075 | 0.001 | 1170 | 0.001 | 0.0825 | 0.339 | 0.0002 | 510 | 2075.0219
IN2 | Treated leachate (Treated) | 25000 | 42918 | 30000 | 1800 | 34000 | 7.5 | 6.97 | 200 | 790 | 450 | 0.4 | 0.0183 | 0.264 | 1.36 | 0.002 | 0.001 | 2860 | 0.052 | 0.00616 | 0.012 | 5.46 | 0.00104 | 196 | 0.172 | 0.0252 | 2660 | 0.09 | 0.001 | 7590 | 0.001 | 0.026 | 0.04 | 0.0002 | 280 | 13313.9319
OUT2 | Treated leachate (Treated) | 21000 | 32321 | 19000 | 1200 | 25000 | 7.5 | 7.42 | 75 | 410 | 340 | 0.4 | 0.0155 | 0.24 | 1.01 | 0.002 | 0.001 | 1840 | 0.048 | 0.00488 | 0.012 | 3.66 | 0.001 | 204 | 0.135 | 0.0232 | 1860 | 0.063 | 0.001 | 5610 | 0.001 | 0.022 | 0.04 | 0.0002 | 220 | 9519.6798
IN3.h0.0 | Treated leachate (Treated) | 5600 | 5564 | 2900 | 750 | 2600 | 8.1 | 7.82 | 39 | 1600 | 210 | 0.119 | 0.0151 | 0.132 | 0.135 | 0.001 | 0.001 | 222 | 0.049 | 0.0129 | 0.003 | 5.7 | 0.001 | 45.5 | 0.0323 | 0.034 | 136 | 0.008 | 0.001 | 580 | 0.001 | 0.015 | 0.018 | 0.0002 | 210 | 989.7785
IN3.h1.0 | Treated leachate (Treated) | 5500 | 5697 | 3200 | 810 | 2600 | 8 | 7.83 | 42 | 1600 | 220 | 0.134 | 0.0163 | 0.144 | 0.154 | 0.001 | 0.001 | 240 | 0.058 | 0.0143 | 0.003 | 6.9 | 0.001 | 48.3 | 0.0474 | 0.0374 | 143 | 0.009 | 0.001 | 625 | 0.001 | 0.017 | 0.047 | 0.0002 | 210 | 1063.8866
IN3.h2.0 | Treated leachate (Treated) | 5500 | 5606 | 3200 | 800 | 2500 | 8.1 | 7.89 | 45 | 1600 | 220 | 0.137 | 0.0158 | 0.141 | 0.15 | 0.001 | 0.001 | 234 | 0.0565 | 0.0138 | 0.0045 | 6.65 | 0.001 | 48 | 0.0469 | 0.0368 | 140 | 0.008 | 0.001 | 620 | 0.001 | 0.017 | 0.026 | 0.0002 | 210 | 1049.3085
IN3.h3.0 | Treated leachate (Treated) | 5500 | 5802 | 3200 | 820 | 2600 | 8.1 | 7.96 | 57 | 1600 | 220 | 0.144 | 0.0168 | 0.149 | 0.156 | 0.001 | 0.001 | 248 | 0.063 | 0.0146 | 0.0105 | 6.85 | 0.00147 | 49.6 | 0.0483 | 0.0474 | 150 | 0.0095 | 0.001 | 650 | 0.001 | 0.018 | 0.0805 | 0.0002 | 210 | 1105.2133
OUT3 | Treated leachate (Treated) | 5400 | 5564 | 3200 | 1200 | 2600 | 8.1 | 8.01 | 81 | 1600 | 220 | 0.122 | 0.0149 | 0.131 | 0.137 | 0.001 | 0.001 | 212 | 0.0585 | 0.0128 | 0.003 | 6.15 | 0.001 | 43.3 | 0.0446 | 0.0391 | 129 | 0.0085 | 0.001 | 560 | 0.001 | 0.016 | 0.011 | 0.0002 | 350 | 951.0536
IN4 | Treated leachate (Treated) | 6100 | 3648 | 4200 | 1600 | 3700 | 8.2 | 8.13 | 29 | 2000 | 210 | 1.2 | 0.0031 | 0.0865 | 0.0515 | 0.001 | 0.001 | 138 | 0.247 | 0.0268 | 0.0053 | 5.5 | 0.00161 | 31.6 | 2.1 | 0.116 | 276 | 0.009 | 0.001 | 805 | 0.001 | 0.109 | 0.026 | 0.00035 | 420 | 1260.0862
IN4.BASIN | Treated leachate (Treated) | 7700 | 7979 | 5800 | 2600 | 5000 | 8.3 | 8.26 | 120 | 2800 | 260 | 2.34 | 0.003 | 0.09 | 0.077 | 0.001 | 0.001 | 166 | 0.33 | 0.0366 | 0.0054 | 7.25 | 0.00247 | 40.4 | 0.414 | 0.228 | 334 | 0.016 | 0.001 | 1150 | 0.001 | 0.103 | 0.026 | 0.00035 | 620 | 1701.3258
OUT4 | Treated leachate (Treated) | 5800 | 6019 | 4000 | 1600 | 3400 | 8.1 | 8 | 48 | 2000 | 210 | 1.25 | 0.0026 | 0.0925 | 0.0453 | 0.001 | 0.001 | 133 | 0.244 | 0.0252 | 0.0054 | 6.35 | 0.00202 | 29.8 | 2.32 | 0.11 | 260 | 0.01 | 0.001 | 750 | 0.001 | 0.108 | 0.02 | 0.00035 | 410 | 1183.3894
OUT5a | Treated leachate (Treated) | 9500 | 10015 | 5700 | 1600 | 4200 | 8.4 | 8.41 | 240 | 2900 | 440 | 3.2 | 0.0306 | 0.136 | 0.079 | 0.001 | 0.001 | 74 | 0.169 | 0.0268 | 0.0052 | 12.7 | 0.0023 | 41.6 | 0.116 | 0.125 | 374 | 0.01 | 0.001 | 1180 | 0.001 | 0.084 | 0.044 | 0.0002 | 380 | 1686.3321
OUT5b | Treated leachate (Treated) | 3600 | 3495 | 2400 | 780 | 1700 | 8.4 | 8.35 | 59 | 1000 | 75 | 0.54 | 0.024 | 0.074 | 0.0725 | 0.001 | 0.001 | 63.5 | 0.052 | 0.0103 | 0.0033 | 4.74 | 0.001 | 19.8 | 0.206 | 0.0497 | 140 | 0.005 | 0.001 | 540 | 0.001 | 0.025 | 0.018 | 0.0002 | 180 | 769.125
IN6a | Treated leachate (Treated) | 12000 | 12250 | 5200 | 1700 | 4400 | 7.9 | 7.48 | 160 | 4800 | 700 | 0.2 | 0.0032 | 0.032 | 0.0412 | 0.001 | 0.001 | 71.8 | 0.046 | 0.059 | 0.0468 | 9.4 | 0.00379 | 37.7 | 0.0655 | 0.212 | 362 | 0.01 | 0.001 | 1730 | 0.001 | 0.028 | 0.013 | 0.0002 | 440 | 2211.6647
OUT6.Conc | Treated leachate (Treated) | 14000 | 15130 | 6600 | 1800 | 6300 | 7.8 | 7.46 | 130 | 5700 | 960 | 0.1 | 0.0043 | 0.042 | 0.0426 | 0.001 | 0.001 | 86.7 | 0.0585 | 0.0745 | 0.0034 | 9.5 | 0.001 | 45.2 | 0.079 | 0.269 | 462 | 0.015 | 0.001 | 1650 | 0.001 | 0.036 | 0.01 | 0.0002 | 570 | 2254.1395
OUT6.Perm | Treated leachate (Treated) | 1200 | 1307 | 230 | 15 | 220 | 6.8 | 6.65 | 4.5 | 460 | 100 | 0.1 | 0.001 | 0.005 | 0.002 | 0.001 | 0.001 | 0.24 | 0.005 | 0.001 | 0.003 | 0.1 | 0.001 | 0.154 | 0.002 | 0.002 | 24 | 0.005 | 0.001 | 78.5 | 0.001 | 0.005 | 0.01 | 0.0002 | 2.3 | 103.1402
IN7 | Treated leachate (Treated) | 13000 | 14710 | 6600 | 1900 | 5700 | 7.8 | 7.6 | 87 | 6100 | 940 | 0.1 | 0.0034 | 0.037 | 0.0462 | 0.001 | 0.001 | 67.5 | 0.0505 | 0.065 | 0.0306 | 10.4 | 0.00111 | 36.4 | 0.071 | 0.228 | 428 | 0.016 | 0.001 | 1980 | 0.001 | 0.032 | 0.01 | 0.0002 | 550 | 2522.995
OUT7.Conc | Treated leachate (Treated) | 16000 | 8831 | 8000 | 2200 | 7000 | 7.7 | 7.65 | 140 | 6800 | 1000 | 0.1 | 0.0041 | 0.045 | 0.118 | 0.001 | 0.001 | 80 | 0.0615 | 0.077 | 0.0035 | 14.7 | 0.001 | 42.2 | 0.0795 | 0.269 | 495 | 0.019 | 0.001 | 2100 | 0.001 | 0.037 | 0.01 | 0.0002 | 710 | 2732.7288
OUT7.Perm | Treated leachate (Treated) | 1500 | 1615 | 340 | 19 | 330 | 7.1 | 6.87 | 2 | 580 | 140 | 0.1 | 0.001 | 0.005 | 0.0032 | 0.001 | 0.001 | 2.01 | 0.005 | 0.001 | 0.003 | 0.735 | 0.001 | 0.86 | 0.0032 | 0.002 | 37.8 | 0.005 | 0.001 | 126 | 0.001 | 0.005 | 0.01 | 0.0002 | 6.4 | 167.5536
OUT7.Conc2 | Treated leachate (Treated) | 2300 | 2052 | 520 | 38 | 500 | 7.3 | 7.05 | 16 | 870 | 230 | 0.1 | 0.001 | 0.0075 | 0.00545 | 0.001 | 0.001 | 4.2 | 0.005 | 0.001 | 0.003 | 2.82 | 0.001 | 1.87 | 0.0112 | 0.0032 | 54 | 0.005 | 0.001 | 188 | 0.001 | 0.005 | 0.01 | 0.0002 | 14 | 251.0525
OUT7.Perm2 | Treated leachate (Treated) | 70 | 88 | 32 | 15 | 30 | 5.9 | 5.75 | 2.5 | 29 | 5.5 | 0.1 | 0.001 | 0.005 | 0.002 | 0.001 | 0.001 | 0.1 | 0.005 | 0.001 | 0.003 | 0.1 | 0.001 | 0.1 | 0.002 | 0.002 | 1 | 0.005 | 0.001 | 2.22 | 0.001 | 0.005 | 0.01 | 0.0002 | 1 | 3.6662
IN8 | Treated leachate (Treated) | 4600 | 4724 | 2500 | 700 | 2400 | 7.7 | 7.29 | 30 | 1400 | 170 | 0.121 | 0.0023 | 0.031 | 0.144 | 0.001 | 0.001 | 176 | 0.057 | 0.0092 | 0.0036 | 7.4 | 0.001 | 35.2 | 0.0535 | 0.0222 | 138 | 0.005 | 0.001 | 456 | 0.001 | 0.012 | 0.016 | 0.0002 | 200 | 813.082
IN8.dup | Treated leachate (Treated) | 4500 | 4692 | 2900 | 700 | 2400 | 7.7 | 7.3 | 48 | 1400 | 180 | 0.119 | 0.0023 | 0.03 | 0.148 | 0.001 | 0.001 | 170 | 0.0555 | 0.0092 | 0.0034 | 7.15 | 0.001 | 34.3 | 0.0515 | 0.0218 | 134 | 0.005 | 0.001 | 445 | 0.001 | 0.012 | 0.017 | 0.0002 | 200 | 790.9299
IN8.Pa | Treated leachate (Treated) | 3900 | 4100 | 13000 | 4200 | 2400 | 7.9 | 7.56 | 2300 | 1000 | 75 | 4.39 | 0.004 | 0.0865 | 0.535 | 0.001 | 0.001 | 192 | 0.131 | 0.0126 | 0.059 | 36.6 | 0.0085 | 35.4 | 0.295 | 0.034 | 134 | 0.005 | 0.001 | 420 | 0.001 | 0.038 | 0.209 | 0.0002 | 200 | 823.8118
IN8.Pb | Treated leachate (Treated) | 4000 | 4130 | 12000 | 4800 | 2300 | 7.8 | 7.79 | 1500 | 1100 | 89 | 14.4 | 0.0069 | 0.182 | 1.7 | 0.00412 | 0.001 | 300 | 0.314 | 0.0266 | 0.191 | 104 | 0.0258 | 44.5 | 0.76 | 0.075 | 141 | 0.007 | 0.0021 | 438 | 0.001 | 0.1 | 0.605 | 0.00042 | 160 | 1045.9019
IN8.Pc | Treated leachate (Treated) | 4100 | 4174 | 5500 | 13000 | 2500 | 7.8 | 7.67 | 2400 | 970 | 89 | 23.4 | 0.01 | 0.428 | 3.55 | 0.0078 | 0.001 | 402 | 0.68 | 0.0407 | 0.337 | 201 | 0.0439 | 54 | 1.78 | 0.132 | 147 | 0.012 | 0.0041 | 436 | 0.001 | 0.217 | 0.95 | 0.00073 | 200 | 1271.5952
IN8.PreFilt | Treated leachate (Treated) | 4200 | 4323 | 2900 | 680 | 2500 | 8 | 7.58 | 68 | 830 | 92 | 0.298 | 0.0026 | 0.023 | 0.125 | 0.001 | 0.001 | 170 | 0.051 | 0.0093 | 0.0084 | 5.3 | 0.001 | 34.2 | 0.039 | 0.0231 | 142 | 0.005 | 0.001 | 443 | 0.001 | 0.01 | 0.03 | 0.0002 | 160 | 795.1296
OUT8 | Treated leachate (Treated) | 4200 | 4336 | 2900 | 650 | 2500 | 7.9 | 8.03 | 67 | 840 | 94 | 0.325 | 0.0025 | 0.024 | 0.122 | 0.001 | 0.001 | 165 | 0.0505 | 0.00905 | 0.00955 | 5.2 | 0.001 | 34.2 | 0.0408 | 0.0232 | 140 | 0.005 | 0.001 | 442 | 0.001 | 0.0095 | 0.036 | 0.0002 | 160 | 787.0623
OUT8.dup | Treated leachate (Treated) | 4100 | 4326 | 3100 | 660 | 2500 | 8 | 7.84 | 69 | 860 | 95 | 0.33 | 0.0025 | 0.023 | 0.121 | 0.001 | 0.001 | 160 | 0.05 | 0.00895 | 0.0093 | 5.15 | 0.001 | 33.6 | 0.0392 | 0.023 | 138 | 0.005 | 0.001 | 433 | 0.001 | 0.0095 | 0.032 | 0.0002 | 160 | 770.4086
OUT9a | Treated leachate (Treated) | 18000 | 11054 | 12000 | 7200 | 12000 | 8.1 | 7.66 | 1200 | 4800 | 1900 | 3.91 | 0.0675 | 0.32 | 0.325 | 0.001 | 0.001 | 108 | 1.17 | 0.0505 | 0.0355 | 8.9 | 0.022 | 58 | 0.156 | 0.204 | 735 | 0.005 | 0.001 | 2290 | 0.001 | 0.146 | 0.361 | 0.0005 | 1500 | 3206.677
OUT10a | Treated leachate (Treated) | 25 | 28.9 | 100 | 23 | 100 | 7.4 | 8.41 | 2.4 | 7.3 | 0.25 | 0.286 | 0.001 | 0.005 | 0.0058 | 0.001 | 0.001 | 2.4 | 0.005 | 0.001 | 0.0032 | 0.15 | 0.00114 | 0.292 | 0.0256 | 0.002 | 1 | 0.005 | 0.001 | 1.89 | 0.001 | 0.005 | 0.023 | 0.0002 | 5.3 | 6.1049
OUT10b | Treated leachate (Treated) | 3700 | 3807 | 2200 | 540 | 2200 | 8.5 | 8.07 | 19 | 810 | 75 | 0.268 | 0.001 | 0.0095 | 0.0234 | 0.001 | 0.001 | 105 | 0.018 | 0.0087 | 0.003 | 1.61 | 0.001 | 32.6 | 0.0361 | 0.0296 | 134 | 0.005 | 0.001 | 505 | 0.001 | 0.014 | 0.01 | 0.0002 | 160 | 778.6415
IN11 | Treated leachate (Treated) | 2400 | 2844 | 2000 | 140 | 1700 | 7.7 | 7.58 | 2 | 80 | 1.2 | 0.14 | 0.00875 | 0.005 | 0.168 | 0.001 | 0.001 | 197 | 0.005 | 0.001 | 0.0064 | 0.2 | 0.00234 | 22.2 | 0.08 | 0.0023 | 76 | 0.005 | 0.001 | 296 | 0.001 | 0.005 | 0.01 | 0.0002 | 18 | 591.843
IN11.Through | Treated leachate (Treated) | 2400 | 2979 | 2100 | 28 | 1800 | 8.1 | 6.54 | 2 | 26 | 0.98 | 0.62 | 0.008 | 0.005 | 0.067 | 0.001 | 0.001 | 188 | 0.005 | 0.001 | 0.00505 | 0.1 | 0.001 | 22.1 | 0.0313 | 0.002 | 75.5 | 0.005 | 0.001 | 325 | 0.001 | 0.005 | 0.01 | 0.0002 | 10 | 611.4695
OUT11.Sludge | Treated leachate (Treated) | 2400 | 2982 | 2800 | 420 | 1700 | 7.4 | 6.37 | 7.1 | 54 | 1 | 109 | 0.0114 | 0.019 | 0.328 | 0.001 | 0.001 | 192 | 0.0725 | 0.001 | 0.0123 | 2.85 | 0.0084 | 22.8 | 0.224 | 0.0046 | 77.5 | 0.005 | 0.001 | 332 | 0.001 | 0.052 | 0.028 | 0.0002 | 45 | 736.9204
IN11.Recycle | Treated leachate (Treated) | 2400 | 2954 | 2100 | 30 | 1800 | 8 | 6.51 | 2 | 26 | 1.1 | 0.69 | 0.0076 | 0.005 | 0.0755 | 0.001 | 0.001 | 194 | 0.005 | 0.001 | 0.00575 | 0.1 | 0.001 | 22.7 | 0.0367 | 0.0024 | 78.5 | 0.005 | 0.001 | 333 | 0.001 | 0.005 | 0.01 | 0.0002 | 11 | 629.1541
IN11.Mfilter | Treated leachate (Treated) | 2400 | 3009 | 2100 | 27 | 1900 | 7.2 | 6.32 | 2 | 26 | 0.97 | 1.31 | 0.0079 | 0.005 | 0.0695 | 0.001 | 0.001 | 194 | 0.005 | 0.001 | 0.0046 | 0.1 | 0.001 | 24 | 0.0342 | 0.002 | 82.5 | 0.005 | 0.001 | 352 | 0.001 | 0.005 | 0.01 | 0.0002 | 10 | 654.0644
OUT11.Mfilter | Treated leachate (Treated) | 2400 | 3010 | 2100 | 26 | 1900 | 7.4 | 6.35 | 2 | 25 | 0.99 | 0.1 | 0.00775 | 0.005 | 0.0605 | 0.001 | 0.001 | 188 | 0.005 | 0.001 | 0.0046 | 0.1 | 0.001 | 22.9 | 0.0316 | 0.0021 | 79 | 0.005 | 0.001 | 336 | 0.001 | 0.005 | 0.01 | 0.0002 | 9.5 | 626.2427
IN11.Bypass | Treated leachate (Treated) | 2400 | 2997 | 1900 | 28 | 1900 | 7.1 | 6.55 | 2 | 26 | 0.97 | 0.1 | 0.0079 | 0.005 | 0.0625 | 0.001 | 0.001 | 191 | 0.005 | 0.001 | 0.0055 | 0.1 | 0.001 | 22.6 | 0.0302 | 0.002 | 77.5 | 0.005 | 0.001 | 330 | 0.001 | 0.005 | 0.028 | 0.0002 | 9.5 | 621.4623
IN11.catridge | Treated leachate (Treated) | 2800 | 3002 | 2000 | 38 | 1900 | 7.5 | 6.66 | 2 | 26 | 0.98 | 0.1 | 0.00795 | 0.005 | 0.0625 | 0.001 | 0.001 | 194 | 0.005 | 0.001 | 0.0052 | 0.1 | 0.001 | 23.1 | 0.0316 | 0.002 | 79.5 | 0.005 | 0.001 | 339 | 0.001 | 0.005 | 0.01 | 0.0002 | 14 | 635.9454
IN11.RO | Treated leachate (Treated) | 2800 | 2987 | 2000 | 27 | 1800 | 7.5 | 6.45 | 2 | 24 | 0.98 | 0.1 | 0.00775 | 0.005 | 0.0625 | 0.001 | 0.001 | 191 | 0.005 | 0.001 | 0.005 | 0.1 | 0.001 | 23.1 | 0.0315 | 0.002 | 78.5 | 0.005 | 0.001 | 338 | 0.001 | 0.005 | 0.012 | 0.0002 | 9.9 | 630.9469
IN11.Perm | Treated leachate (Treated) | 420 | 448.6 | 220 | 15 | 220 | 7 | 6.91 | 2 | 7.1 | 0.22 | 0.1 | 0.001 | 0.005 | 0.002 | 0.001 | 0.001 | 6.45 | 0.005 | 0.001 | 0.0033 | 0.1 | 0.001 | 0.72 | 0.002 | 0.002 | 15.4 | 0.005 | 0.001 | 66 | 0.001 | 0.005 | 0.01 | 0.0002 | 1 | 88.8165
OUT11.Conc | Treated leachate (Treated) | 10000 | 11965 | 8900 | 290 | 7700 | 7.8 | 6.53 | 3.6 | 87 | 4 | 0.1 | 0.0373 | 0.005 | 0.299 | 0.001 | 0.001 | 930 | 0.005 | 0.00164 | 0.00685 | 0.1 | 0.001 | 110 | 0.15 | 0.0109 | 331 | 0.005 | 0.001 | 1360 | 0.001 | 0.013 | 0.018 | 0.0002 | 49 | 2731.7569
OUT11.FinalEff | Treated leachate (Treated) | 1200 | 1394 | 920 | 15 | 810 | 7 | 6.81 | 2 | 11 | 0.1 | 0.1 | 0.0028 | 0.005 | 0.0242 | 0.001 | 0.001 | 72.5 | 0.005 | 0.001 | 0.0041 | 0.1 | 0.001 | 8.3 | 0.012 | 0.002 | 36.7 | 0.005 | 0.001 | 160 | 0.001 | 0.005 | 0.01 | 0.0002 | 3.3 | 277.7813
OUT12 | Treated leachate (Treated) | 4500 | 4841 | 3200 | 1400 | 3200 | 8.3 | 8.02 | 330 | 1200 | 150 | 0.206 | 0.007 | 0.018 | 0.047 | 0.001 | 0.001 | 130 | 0.047 | 0.0136 | 0.0045 | 4.07 | 0.001 | 61 | 0.149 | 0.073 | 236 | 0.005 | 0.001 | 700 | 0.001 | 0.042 | 0.108 | 0.0002 | 200 | 1131.7953
OUT13 | Treated leachate (Treated) | 6800 | 7375 | 4600 | 1200 | 3900 | 8.7 | 8.92 | 170 | 1900 | 220 | 1.3 | 0.0075 | 0.0625 | 0.118 | 0.005 | 0.001 | 65 | 0.217 | 0.0216 | 0.0106 | 18.4 | 0.005 | 28.2 | 0.92 | 0.0985 | 284 | 0.005 | 0.001 | 1180 | 0.001 | 0.046 | 0.059 | 0.0002 | 320 | 1578.4789
OUT14 | Treated leachate (Treated) | 6100 | 6270 | 3100 | 610 | 2600 | 8.5 | 8.25 | 42 | 2300 | 300 | 0.106 | 0.0105 | 0.0755 | 0.103 | 0.001 | 0.001 | 54.5 | 0.044 | 0.0261 | 0.003 | 20.5 | 0.001 | 27 | 0.267 | 0.113 | 238 | 0.005 | 0.001 | 780 | 0.001 | 0.034 | 0.01 | 0.0002 | 210 | 1120.8023
OUT15 | Treated leachate (Treated) | 7400 | 8310 | 3800 | 1100 | 3600 | 8.3 | 8.12 | 52 | 2300 | 250 | 0.67 | 0.00615 | 0.0885 | 0.108 | 0.001 | 0.001 | 41.7 | 0.119 | 0.0414 | 0.0043 | 5.25 | 0.00336 | 28.6 | 0.237 | 0.17 | 392 | 0.005 | 0.001 | 1100 | 0.001 | 0.044 | 0.062 | 0.0002 | 300 | 1569.1129

## PFAS_Raw data
|  | Perfluoroalkyl carboxylic acids (PFCAs) | [10 empty] | Perfluoroalkyl sulfonates (PFSAs) | [6 empty] | Perfluorooctane sulfonamides (FOSAs) |  |  | Fluorotelomer carboxylic acids （FTCAs) |  | Fluorotelomer sulfonates (FTSAs)
Sample ID | Waste type | PFBA | PFPeA | PFHxA | PFHpA | PFOA | PFNA | PFDA | PFUnA | PFDoA | PFTrDA | PFTeDA | PFBS | PFPeS | PFHxS | PFHpS | PFOS | PFNS | PFDS | NMeFOSAA | NEtFOSAA | PFOSA | 5:3 FTCA | 7:3 FTCA | 4:2FTS | 6:2FTS | 8:2FTS
AH1 | Ash leacahte (MSWA) | 724.72 | 428.13 | 680.82 | 236.03 | 382.13 | 10.83 | 5.03 | 0.86 | 0.43 | 0.43 | 0.86 | 797.51 | 21.71 | 104.74 | 4.68 | 102.11 | 0.86 | 0.17 | 5.61 | 6.75 | 6.8 | 5.04 | 2.16 | 0.43 | 27.42 | 8.11
AH2 | Ash leacahte (MSWA) | 640.89 | 379.15 | 684.42 | 197.31 | 331.74 | 9.77 | 3.5 | 0.89 | 0.45 | 0.45 | 0.89 | 776.94 | 27.12 | 109.94 | 5.41 | 79.78 | 0.89 | 0.45 | 4.89 | 4.28 | 6.91 | 5.06 | 2.23 | 0.45 | 35.73 | 6.23
AH3 | Ash leacahte (MSWA) | 432.16 | 236.45 | 588.99 | 139.39 | 312.09 | 21.83 | 20.5 | 1.13 | 0.43 | 0.43 | 0.86 | 733.55 | 11.55 | 90.52 | 6.71 | 260.35 | 0.86 | 0.43 | 45.53 | 71.56 | 19.29 | 24.32 | 4.85 | 0.43 | 22.14 | 21.21
AH4 | Ash leacahte (MSWA) | 877.75 | 1557.7 | 1694.54 | 451.27 | 398.71 | 14.2 | 3.99 | 0.93 | 0.46 | 0.46 | 0.93 | 1682.23 | 24.66 | 64.61 | 0.46 | 31.13 | 0.93 | 0.46 | 1.85 | 0.93 | 1.14 | 84.31 | 2.63 | 0.46 | 26.52 | 1.1
AH5 | Ash leacahte (MSWA) | 284.84 | 704.66 | 1084.3 | 129.33 | 231.93 | 12.45 | 3.59 | 1.67 | 0.46 | 0.46 | 0.93 | 662.3 | 17.78 | 48.72 | 0.46 | 63.37 | 0.93 | 0.46 | 1.85 | 0.93 | 0.97 | 24.19 | 2.31 | 0.46 | 55.2 | 0.46
AH6 | Ash leacahte (MSWA) | 95.39 | 465.48 | 2210.4 | 509.93 | 772.21 | 112.83 | 31.26 | 6.64 | 6.62 | 8.05 | 3.29 | 8327.91 | 127.54 | 492.89 | 6.69 | 224.15 | 0.91 | 0.45 | 77.02 | 30.67 | 7.7 | 5884.55 | 323.71 | 0.45 | 180.49 | 12.69
AH7 | Ash leacahte (MSWA) | 595.94 | 630.58 | 1848.63 | 456.01 | 830.53 | 56.05 | 44.29 | 9.13 | 14.89 | 10.15 | 8.32 | 2597.25 | 51.26 | 932 | 8.86 | 299.4 | 0.96 | 0.48 | 112.41 | 87.5 | 21.34 | 1108.55 | 82.39 | 0.48 | 145.68 | 20.07
AH8 | Ash leacahte (MSWA) | 131.91 | 221.77 | 750.6 | 356.33 | 451.2 | 96.61 | 23.93 | 2.06 | 1.38 | 0.39 | 0.3 | 6832.97 | 71.43 | 629.93 | 11.53 | 323.55 | 0.98 | 0.49 | 44.22 | 17.51 | 5.16 | 231.93 | 28.44 | 0.49 | 133.04 | 21
AH9 | Ash leacahte (MSWA) | 553.09 | 645.72 | 2036.59 | 400.85 | 1097.27 | 221.5 | 93.48 | 8.16 | 5.13 | 2.3 | 1.18 | 5211.14 | 17.65 | 490.86 | 9.48 | 525.19 | 0.91 | 0.45 | 117.15 | 30.19 | 13.49 | 3349.96 | 564.22 | 0.45 | 479.95 | 43.96
AH10 | Ash leacahte (MSWA) | 278.46 | 180.86 | 240.33 | 35.41 | 43.96 | 0.65 | 0.46 | 0.88 | 0.44 | 0.44 | 0.88 | 113.57 | 4.02 | 62.26 | 0.54 | 13.3 | 0.88 | 0.44 | 0.88 | 1.15 | 1.32 | 7.48 | 0.21 | 0.44 | 4.49 | 0.44
AH11 | Ash leacahte (MSWA) | 1316.6 | 2556.2 | 2372.68 | 382.84 | 556.1 | 14.06 | 1.57 | 0.89 | 0.45 | 0.45 | 0.89 | 388.88 | 31.37 | 168.93 | 2.9 | 44.16 | 0.89 | 0.45 | 3.1 | 0.89 | 0.89 | 290.72 | 15.04 | 0.95 | 32.46 | 0.54
AH12 | Ash leacahte (MSWA) | 74.5 | 905.04 | 1044.44 | 169.32 | 286.87 | 18.12 | 2.95 | 0.93 | 0.46 | 0.46 | 0.93 | 264.03 | 16.45 | 82.9 | 1.17 | 39.4 | 0.93 | 0.46 | 11.31 | 0.56 | 0.93 | 261.18 | 11.88 | 0.51 | 9.9 | 0.81
AH13 | Ash leacahte (MSWA) | 765.57 | 1146.09 | 1424.28 | 268.29 | 564.24 | 30.71 | 3.84 | 0.34 | 0.45 | 0.45 | 0.89 | 264.95 | 19.97 | 201.23 | 4.21 | 109.52 | 0.89 | 0.45 | 17.37 | 3.66 | 0.69 | 557.26 | 30.16 | 0.8 | 37.64 | 3.81
AH14 | Ash leacahte (MSWA) | 3.59 | 7.43 | 9.97 | 3.81 | 11.2 | 0.96 | 0.48 | 0.96 | 0.48 | 0.48 | 0.96 | 15.65 | 1.22 | 8.66 | 0.34 | 2.7 | 0.96 | 0.48 | 1.92 | 0.96 | 0.96 | 0.48 | 0.48 | 0.48 | 2.4 | 0.48
AH15 | Ash leacahte (MSWA) | 65.15 | 74.66 | 79.36 | 8.37 | 9.89 | 0.96 | 0.48 | 0.96 | 0.48 | 0.48 | 0.96 | 38.06 | 3.13 | 9.57 | 0.28 | 4.32 | 0.96 | 0.48 | 1.92 | 2.31 | 0.96 | 0.48 | 0.48 | 0.48 | 2.4 | 0.48
AH16 | Ash leacahte (MSWA) | 54.3 | 64.71 | 61.04 | 12.26 | 22.05 | 0.55 | 0.46 | 0.93 | 0.46 | 0.46 | 0.93 | 33.61 | 0.78 | 2.79 | 0.23 | 2.14 | 0.93 | 0.46 | 1.85 | 0.93 | 0.93 | 0.46 | 0.46 | 0.46 | 2.31 | 0.46
AH17 | Ash leacahte (MSWA) | 83.12 | 35.2 | 65.55 | 4.34 | 5.46 | 1.43 | 1.32 | 0.36 | 0.45 | 0.45 | 0.89 | 57.44 | 2.23 | 0.79 | 0.2 | 12.73 | 0.89 | 0.45 | 1.79 | 0.89 | 0.89 | 0.94 | 0.23 | 0.45 | 2.5 | 0.45
AH18S | Ash leacahte (MSWA) | 0.4 | 2.1 | 3.39 | 1.28 | 2.72 | 0.88 | 0.44 | 0.88 | 0.44 | 0.44 | 0.88 | 7.01 | 0.8 | 2.51 | 0.23 | 6.3 | 0.88 | 0.44 | 1.25 | 0.88 | 0.88 | 0.44 | 0.44 | 0.44 | 2.19 | 0.44
AH19S | Ash leacahte (MSWA) | 51.82 | 56.74 | 70.59 | 19.79 | 96.98 | 1.19 | 0.26 | 0.94 | 0.47 | 0.47 | 0.94 | 52.67 | 4.11 | 11.51 | 2.34 | 77.77 | 0.94 | 0.47 | 14.85 | 97.79 | 13.93 | 0.47 | 0.47 | 0.24 | 2.36 | 0.47
AH21 | Ash leacahte (MSWA) | 1010.53 | 872.99 | 1594.07 | 714.53 | 2248.38 | 1296.16 | 557.72 | 96.6 | 16.74 | 4.81 | 9.62 | 295 | 116.13 | 860.59 | 55.16 | 8958.09 | 9.62 | 4.81 | 9230.46 | 18969.01 | 375.31 | 2410.69 | 3329.34 | 5.29 | 172.2 | 1250.44
AH22 | Ash leacahte (MSWA) | 746.93 | 577.55 | 633.17 | 189.76 | 245.92 | 9.42 | 2.65 | 1 | 0.5 | 0.5 | 1 | 267.49 | 67.52 | 182.21 | 1.74 | 30.79 | 1 | 0.5 | 16.47 | 4.58 | 1.72 | 206.78 | 6.39 | 5.19 | 61.42 | 0.57
AH23 | Ash leacahte (MSWA) | 1031.5 | 1422.34 | 1790.27 | 601.17 | 896.48 | 89.66 | 15.61 | 1.74 | 1.42 | 0.23 | 0.42 | 309.02 | 2.31 | 729.56 | 9.75 | 250 | 0.93 | 0.46 | 109.08 | 194.82 | 9.27 | 1979.71 | 122.14 | 0.46 | 2.31 | 25.24
AH24 | Ash leacahte (MSWA) | 892.25 | 973.72 | 1695.87 | 622.86 | 1327.21 | 54.95 | 8.99 | 4.81 | 2.4 | 2.4 | 4.81 | 259.88 | 120.86 | 768.84 | 12.86 | 279.71 | 4.81 | 2.4 | 138.1 | 287.77 | 5.3 | 1626.8 | 77.23 | 5.01 | 79.89 | 23.14
AH25 | Ash leacahte (MSWA) | 264.11 | 88.14 | 189.94 | 62.75 | 104.27 | 7.44 | 7.02 | 0.64 | 0.21 | 0.44 | 0.88 | 59.68 | 19.67 | 31.52 | 1.15 | 51.59 | 0.88 | 0.44 | 0.67 | 2.95 | 0.88 | 0.44 | 0.44 | 0.44 | 4.52 | 0.44
GW42 (U/I) | Ash leacahte (MSWA) | 63.72 | 66.25 | 49.09 | 22.9 | 57.82 | 2.59 | 0.36 | 0.93 | 0.46 | 0.46 | 0.93 | 19.35 | 11.32 | 22.58 | 1 | 21.38 | 0.93 | 0.46 | 1.85 | 0.93 | 0.93 | 0.46 | 0.46 | 0.46 | 2.31 | 0.46
GW44 (D/I) | Ash leacahte (MSWA) | 136.75 | 107.2 | 28.17 | 16.4 | 18.61 | 0.91 | 0.22 | 0.91 | 0.45 | 0.45 | 0.91 | 21.26 | 16.4 | 14.93 | 0.45 | 1.18 | 0.91 | 0.45 | 1.43 | 0.91 | 0.91 | 0.45 | 0.45 | 0.45 | 2.27 | 0.45
IN11 | Ash leacahte (MSWA) | 209.24 | 79.85 | 108.11 | 48.93 | 104.87 | 6.97 | 3.34 | 0.3 | 0.44 | 0.44 | 0.33 | 42.15 | 20.19 | 50.14 | 2.46 | 63.65 | 0.88 | 0.44 | 0.61 | 2.45 | 0.88 | 0.44 | 0.44 | 0.44 | 2.19 | 0.44
AH29 | Ash leacahte (MSWA) | 97.45 | 145.89 | 255.56 | 47.92 | 85.75 | 3.48 | 6.09 | 0.43 | 0.86 | 0.45 | 1.79 | 374.02 | 4.02 | 46.99 | 1.79 | 147.42 | 0.89 | 0.89 | 12.01 | 2.83 | 0.89 | 26.74 | 4.39 | 0.46 | 12.98 | 1.09
AH30 | Ash leacahte (MSWA) | 57.25 | 300.91 | 2236.27 | 519.38 | 1137.92 | 38.61 | 33.27 | 0.56 | 0.45 | 0.45 | 1.82 | 2328.57 | 52.31 | 486.53 | 6.52 | 1420.58 | 6.14 | 0.93 | 59.75 | 9.76 | 0.91 | 1246.05 | 140.04 | 3.48 | 152.1 | 11.86
AH31 | Ash leacahte (MSWA) | 66.98 | 265.64 | 2256.72 | 517.31 | 1086.64 | 36.88 | 31.42 | 0.46 | 0.26 | 0.45 | 1.82 | 2307.82 | 47.69 | 465.04 | 5.58 | 1395.15 | 6.69 | 1.78 | 53.34 | 10.42 | 0.91 | 1541.43 | 128.92 | 3.08 | 134.48 | 12.83
AH32-Re | Ash leacahte (MSWA) | 2046.8 | 2199.73 | 2638.49 | 592.88 | 1714.79 | 46.26 | 48.74 | 25 | 25 | 25 | 100 | 1572.15 | 91.76 | 546.19 | 100 | 508.13 | 50 | 50 | 86.89 | 50 | 50 | 2867.63 | 368.06 | 50 | 1204.46 | 100
C31 | Construction & demolition leachate (C&D) | 828.48 | 2235.44 | 2235.69 | 555.54 | 735.31 | 43.48 | 10.12 | 0.93 | 0.46 | 0.46 | 0.93 | 808.82 | 2.31 | 188.81 | 0.46 | 242.85 | 0.93 | 0.46 | 9.77 | 0.93 | 1.56 | 90.45 | 11.18 | 0.46 | 78.83 | 11.08
C32 | Construction & demolition leachate (C&D) | 326.49 | 1951.54 | 3462.79 | 1591.83 | 2348.26 | 84.32 | 30.24 | 2.23 | 0.76 | 0.46 | 0.93 | 794.35 | 156.06 | 5812.88 | 47.7 | 1745.16 | 0.93 | 0.46 | 1055.34 | 308.67 | 28 | 3923.46 | 161.09 | 0.46 | 460.71 | 34.23
C33 | Construction & demolition leachate (C&D) | 131.3 | 1342.12 | 3439.31 | 1292.3 | 2128.04 | 74.6 | 30.53 | 2.7 | 0.89 | 0.46 | 0.93 | 1150.28 | 151.12 | 5382.85 | 43.84 | 1108.78 | 0.93 | 0.46 | 1262.93 | 463.04 | 31.37 | 4115.47 | 169.26 | 0.46 | 417.63 | 42.56
C34 | Construction & demolition leachate (C&D) | 423.75 | 1420.94 | 3378.79 | 1504.71 | 2615.94 | 138.76 | 87.16 | 6.63 | 1.85 | 0.37 | 0.93 | 1097.79 | 181.89 | 6375.48 | 32.93 | 1754.38 | 0.93 | 0.46 | 3587.66 | 658.03 | 62.19 | 5554.16 | 583 | 0.46 | 888.62 | 119.71
C35 | Construction & demolition leachate (C&D) | 2.4 | 4.81 | 217.47 | 65.04 | 186.14 | 13.55 | 7.12 | 0.31 | 0.48 | 0.48 | 0.96 | 49.69 | 2.4 | 104.34 | 5.72 | 220.47 | 0.96 | 0.48 | 18.88 | 9.26 | 1.7 | 54.41 | 4.69 | 0.48 | 15.54 | 7.89
C36 | Construction & demolition leachate (C&D) | 119.47 | 127.93 | 59.12 | 15.26 | 10.15 | 1.25 | 0.65 | 0.98 | 0.49 | 0.49 | 0.98 | 14.4 | 2.45 | 2.39 | 0.25 | 10.67 | 0.98 | 0.49 | 1.96 | 0.98 | 0.98 | 2.13 | 0.49 | 0.49 | 2.45 | 0.49
C36b | Construction & demolition leachate (C&D) | 162.64 | 158.18 | 76.86 | 19.07 | 12.66 | 1.95 | 0.97 | 0.93 | 0.46 | 0.46 | 0.93 | 16.89 | 2.31 | 2.63 | 0.36 | 18.38 | 0.93 | 0.46 | 1.85 | 0.93 | 0.93 | 2.49 | 0.46 | 0.46 | 2.31 | 0.46
C37 | Construction & demolition leachate (C&D) | 0.44 | 9.68 | 32.04 | 10.78 | 60.8 | 8.54 | 29.88 | 3.85 | 6.56 | 0.24 | 0.77 | 3.74 | 2.19 | 8.24 | 0.44 | 53.9 | 0.88 | 0.44 | 7.09 | 10.95 | 6.63 | 6.97 | 0.56 | 0.44 | 3.16 | 4.53
MS26 | Construction & demolition leachate (C&D) | 1407.8 | 1070.18 | 2369.45 | 890.67 | 1816.89 | 13.94 | 37.48 | 3.16 | 0.57 | 0.45 | 0.89 | 1410 | 81.52 | 1256.25 | 0.45 | 908.3 | 0.89 | 0.45 | 766.34 | 315.01 | 0.89 | 2532.89 | 223.94 | 0.45 | 412.2 | 0.45
C310 | Construction & demolition leachate (C&D) | 1805.09 | 1127.36 | 1207.93 | 720.79 | 1450.69 | 70.59 | 26.39 | 1.9 | 0.59 | 0.45 | 0.89 | 510.43 | 61.02 | 494.35 | 27.81 | 610.61 | 0.89 | 0.45 | 205.06 | 323.42 | 0.89 | 23.55 | 2.78 | 1.3 | 150.25 | 34.76
C38 | Construction & demolition leachate (C&D) | 1161.71 | 512.59 | 288.42 | 175.07 | 303.69 | 121.35 | 25.55 | 2.85 | 1 | 0.45 | 0.89 | 178.19 | 30.45 | 150.05 | 10.19 | 416.04 | 0.89 | 0.45 | 194.66 | 106.76 | 0.89 | 26.9 | 5.89 | 0.21 | 55.13 | 13.55
C39 | Construction & demolition leachate (C&D) | 1087.71 | 1160.48 | 704.55 | 568.33 | 864.31 | 24.87 | 9.68 | 0.64 | 0.45 | 0.45 | 0.89 | 233.8 | 2.23 | 595.52 | 10.02 | 357.09 | 0.89 | 0.45 | 221.25 | 154.88 | 0.89 | 38.01 | 23.98 | 0.28 | 92.67 | 28.68
C312 | Construction & demolition leachate (C&D) | 0.88 | 181.86 | 173.8 | 48.49 | 87.66 | 8.89 | 5.85 | 0.65 | 0.28 | 0.44 | 1.75 | 31.29 | 2.6 | 24.89 | 1.75 | 63.72 | 0.88 | 0.88 | 15.29 | 4.49 | 2.37 | 5.73 | 2.63 | 0.88 | 24.81 | 0.76
GC1 | Gas condensate (GC) | 441.41 | 881.53 | 2647.38 | 552.55 | 993.47 | 79.51 | 39.97 | 4.68 | 4.87 | 0.48 | 2.56 | 5312.48 | 60.16 | 836.7 | 8.98 | 233.29 | 0.96 | 0.48 | 83.06 | 59.18 | 11.87 | 2669.2 | 127.45 | 0.48 | 252.99 | 14.18
GC2 | Gas condensate (GC) | 0.45 | 184.3 | 1484.76 | 876.76 | 2532.12 | 207.28 | 2115.82 | 387.8 | 320.57 | 217.51 | 164.42 | 4338.66 | 111.4 | 1287.05 | 28.43 | 2686.29 | 0.91 | 244.3 | 20701.96 | 32555.56 | 576.12 | 4120.06 | 3439.24 | 0.45 | 376.03 | 1899.1
GC3 | Gas condensate (GC) | 218.89 | 882.06 | 2583.46 | 890.38 | 2738 | 81.71 | 162.37 | 5.85 | 17 | 2.63 | 5.41 | 325.78 | 72.27 | 2196.89 | 24.54 | 660.18 | 0.88 | 14.45 | 4142.19 | 3050.5 | 107.41 | 4531.68 | 7525.8 | 10.21 | 219.12 | 74.84
GC4 | Gas condensate (GC) | 0.42 | 9.59 | 41.93 | 2345.11 | 7917.01 | 11.97 | 9.04 | 0.39 | 1.87 | 0.48 | 1.29 | 0.42 | 2.83 | 5210.68 | 17.73 | 1677.51 | 0.85 | 1.52 | 70.16 | 51.7 | 20.15 | 1.28 | 1.9 | 0.42 | 901.29 | 37.13
GC5 | Gas condensate (GC) | 49 | 30.97 | 76.5 | 70.95 | 258.6 | 87.22 | 253.68 | 132.82 | 288.16 | 57.85 | 79.19 | 32.16 | 2.16 | 6.26 | 0.43 | 69.16 | 0.86 | 0.43 | 34.96 | 3.96 | 135.31 | 69.96 | 614.96 | 0.43 | 2.16 | 12.32
GC6 | Gas condensate (GC) | 9.13 | 4.71 | 19.67 | 5.28 | 30.89 | 3.41 | 11.65 | 2.04 | 8.1 | 2.95 | 4.75 | 28.18 | 2.16 | 0.63 | 0.43 | 13.07 | 0.86 | 0.77 | 15.71 | 5.96 | 88.01 | 487.17 | 704.99 | 0.43 | 2.16 | 2.43
GC7 | Gas condensate (GC) | 24.92 | 19.8 | 82.22 | 109.05 | 1188.58 | 24.26 | 36.7 | 15.83 | 17.41 | 10.69 | 7.78 | 19.52 | 2.05 | 6.17 | 17.02 | 852.33 | 0.49 | 1.58 | 1693.8 | 30.07 | 93.35 | 5219.1 | 653.23 | 0.38 | 180.02 | 2.86
GC8 | Gas condensate (GC) | 33.75 | 2.46 | 5.31 | 1.05 | 8.64 | 23.02 | 44.54 | 8.7 | 15.64 | 4.86 | 6.5 | 18.98 | 2.4 | 1.45 | 0.48 | 118.7 | 0.96 | 15.7 | 182.99 | 31.74 | 74.1 | 5294.78 | 1991 | 0.48 | 2.4 | 38.14
GC10 | Gas condensate (GC) | 0.45 | 6.94 | 8.03 | 8.46 | 42.89 | 20.41 | 27.03 | 1.41 | 3.69 | 0.42 | 1.61 | 0.45 | 2.27 | 6.34 | 0.68 | 143.31 | 0.91 | 0.45 | 52.34 | 21.2 | 0.91 | 9.75 | 0.45 | 0.45 | 218.54 | 21.14
GC11 | Gas condensate (GC) | 81.95 | 12.72 | 16.72 | 14.03 | 40.48 | 7.45 | 7.68 | 0.75 | 1.2 | 0.19 | 0.63 | 0.44 | 2.19 | 5.46 | 0.44 | 10.48 | 0.88 | 0.44 | 2.54 | 1.76 | 0.88 | 17.06 | 0.22 | 0.44 | 2.39 | 15.8
GC12 | Gas condensate (GC) | 0.45 | 3.19 | 4.39 | 3.74 | 11.39 | 2.87 | 18.59 | 2.79 | 17.71 | 1.38 | 4.45 | 0.45 | 2.23 | 1.95 | 0.45 | 24.71 | 0.89 | 0.45 | 18.19 | 68.74 | 0.89 | 10.72 | 0.45 | 0.45 | 131.34 | 2.48
GC13 | Gas condensate (GC) | 74.98 | 0.89 | 4.16 | 4.1 | 16.34 | 1.55 | 3.33 | 0.49 | 3.39 | 1.47 | 7.68 | 0.45 | 2.23 | 3.29 | 0.45 | 12.37 | 0.89 | 0.45 | 2.54 | 5.87 | 0.89 | 10.34 | 0.41 | 0.45 | 27.95 | 11.85
GC14 | Gas condensate (GC) | 112.84 | 34.19 | 62.36 | 24.12 | 78.81 | 2.02 | 2.12 | 0.34 | 0.9 | 0.14 | 0.78 | 85.83 | 2.92 | 22.38 | 0.62 | 27.37 | 0.89 | 0.45 | 12.46 | 8.3 | 0.89 | 7.01 | 0.27 | 0.45 | 13.98 | 9.12
GC15 | Gas condensate (GC) | 116.08 | 71.01 | 84.86 | 37.17 | 88.49 | 5.56 | 19.56 | 1.02 | 5.17 | 1.28 | 8.33 | 75.3 | 3.43 | 23.51 | 0.89 | 53.64 | 0.91 | 0.45 | 33.37 | 18.64 | 0.91 | 6.86 | 0.35 | 0.45 | 31.44 | 28.68
GC16 | Gas condensate (GC) | 991.2 | 263.85 | 1659.79 | 286.36 | 929.7 | 10.06 | 47.01 | 4.04 | 26.36 | 7.97 | 21.59 | 1652.71 | 38.84 | 221.07 | 0.44 | 102.55 | 0.88 | 0.44 | 172.29 | 61.32 | 0.88 | 73.98 | 256.94 | 0.44 | 172.58 | 14.07
GC9 | Gas condensate (GC) | 20.78 | 20.05 | 40.47 | 35.86 | 44.02 | 6.13 | 8.43 | 2.73 | 5.59 | 0.72 | 1.87 | 0.47 | 2.36 | 2.63 | 0.37 | 26.74 | 0.94 | 0.47 | 31.74 | 9.13 | 0.94 | 4.17 | 3.45 | 0.47 | 2.89 | 10.09
GC17 | Gas condensate (GC) | 3185.55 | 1379.66 | 1652.42 | 1858.61 | 2266.95 | 127.2 | 114.21 | 19.2 | 44.07 | 15.84 | 56.09 | 1618.84 | 26.93 | 562.55 | 81.74 | 3130.21 | 0.89 | 0.45 | 624.62 | 1127.13 | 0.89 | 52.89 | 100.98 | 0.45 | 244.62 | 217.87
GC18 | Gas condensate (GC) | 135.64 | 73.17 | 139.78 | 128.48 | 382.07 | 146.29 | 386.71 | 201.09 | 374.36 | 80.82 | 107.58 | 0.43 | 2.16 | 8.09 | 0.43 | 30.01 | 0.86 | 0.43 | 47.92 | 9.96 | 190.77 | 97.31 | 518.52 | 0.43 | 2.16 | 2.36
GC20 | Gas condensate (GC) | 640.49 | 69.22 | 2948.86 | 426.09 | 3550.59 | 72.07 | 55.39 | 3.96 | 9.64 | 2.51 | 3.43 | 896.02 | 113.74 | 2480.32 | 33.22 | 1238.89 | 0.91 | 42.03 | 399.95 | 459.08 | 0.91 | 1302.93 | 190.11 | 0.45 | 370.75 | 76.58
GC21 | Gas condensate (GC) | 798.92 | 192.11 | 272.7 | 178.83 | 1757.49 | 362.02 | 720.24 | 57.94 | 112.91 | 50.16 | 38.26 | 1103.22 | 10.52 | 398.32 | 1.75 | 1965.85 | 0.88 | 0.88 | 3002.86 | 2406.63 | 0.88 | 1170.17 | 6689.13 | 0.88 | 202.92 | 895.04
GC22 | Gas condensate (GC) | 609.26 | 290.48 | 3053.12 | 1807.9 | 7265.5 | 889.88 | 956.72 | 99.22 | 86.77 | 10.97 | 8.49 | 22.32 | 0.98 | 64.22 | 4.67 | 488.93 | 0.98 | 8.92 | 394.71 | 103.19 | 33.9 | 1407.6 | 729.79 | 4.96 | 706.66 | 365.45
GW1 (U) | Groundwater (GW) | 60.17 | 89.88 | 79.86 | 84.29 | 86.15 | 0.96 | 0.48 | 0.96 | 0.48 | 0.48 | 0.96 | 18.12 | 2.4 | 2.71 | 1.47 | 8.05 | 0.96 | 0.48 | 1.92 | 0.96 | 0.96 | 0.48 | 0.48 | 0.48 | 2.4 | 0.48
GW2 (D) | Groundwater (GW) | 18.77 | 11.79 | 17.52 | 7.84 | 9.98 | 0.94 | 0.47 | 0.94 | 0.47 | 0.47 | 0.94 | 2.41 | 1.75 | 5.51 | 0.29 | 1.67 | 0.94 | 0.47 | 1.89 | 0.94 | 0.94 | 0.47 | 0.47 | 0.47 | 2.36 | 0.47
GW5 (U) | Groundwater (GW) | 5.31 | 7.71 | 4.38 | 4.79 | 16.85 | 0.26 | 0.46 | 0.93 | 0.46 | 0.46 | 0.93 | 3.85 | 2.43 | 13.51 | 1.02 | 3.21 | 0.93 | 0.46 | 1.85 | 0.93 | 0.93 | 0.46 | 0.46 | 0.46 | 2.31 | 0.46
GW6 (D) | Groundwater (GW) | 53.74 | 99.3 | 84.25 | 26.23 | 35.87 | 1.72 | 0.49 | 0.98 | 0.49 | 0.49 | 0.98 | 17.5 | 5.94 | 20.48 | 0.52 | 5.4 | 0.98 | 0.49 | 1.96 | 0.98 | 0.98 | 0.49 | 0.49 | 0.49 | 2.45 | 0.49
GW7 (U) | Groundwater (GW) | 11.32 | 26.27 | 14.49 | 4.8 | 2.83 | 2.82 | 0.46 | 0.93 | 0.46 | 0.46 | 0.93 | 0.52 | 2.31 | 0.2 | 0.46 | 6.42 | 0.93 | 0.46 | 1.85 | 0.93 | 0.93 | 0.46 | 0.46 | 0.46 | 2.31 | 0.46
GW8 (D) | Groundwater (GW) | 0.44 | 1.06 | 0.59 | 0.55 | 0.42 | 0.88 | 0.44 | 0.88 | 0.44 | 0.44 | 0.88 | 0.22 | 2.19 | 0.16 | 0.44 | 4.49 | 0.88 | 0.44 | 1.75 | 0.88 | 0.88 | 0.44 | 0.44 | 0.44 | 2.19 | 0.44
GW10 (D) | Groundwater (GW) | 491.6 | 831.27 | 958.27 | 463.37 | 755.17 | 8.77 | 0.46 | 0.93 | 0.46 | 0.46 | 0.93 | 153.15 | 107.4 | 595.27 | 22.3 | 92.57 | 0.93 | 0.46 | 1.85 | 0.93 | 0.93 | 3.16 | 0.46 | 0.46 | 3.46 | 0.46
GW11 (D) | Groundwater (GW) | 0.46 | 0.93 | 0.43 | 0.31 | 0.27 | 0.93 | 0.46 | 0.93 | 0.46 | 0.46 | 0.93 | 0.45 | 2.31 | 0.37 | 0.46 | 0.44 | 0.93 | 0.46 | 1.85 | 0.93 | 0.93 | 0.96 | 0.46 | 0.46 | 2.31 | 0.46
GW9 (U) | Groundwater (GW) | 7.87 | 0.91 | 0.92 | 0.43 | 0.58 | 0.91 | 0.45 | 0.91 | 0.45 | 0.45 | 0.91 | 0.53 | 2.27 | 0.82 | 0.36 | 1.87 | 0.91 | 0.45 | 1.82 | 0.91 | 0.91 | 1.32 | 0.45 | 0.45 | 2.27 | 0.45
GW12 (U) | Groundwater (GW) | 18.82 | 28.97 | 31.17 | 7.08 | 7.47 | 0.83 | 0.42 | 0.83 | 0.42 | 0.42 | 0.83 | 2.19 | 0.98 | 4.8 | 0.42 | 0.65 | 0.83 | 0.42 | 1.67 | 0.83 | 0.33 | 0.42 | 0.42 | 0.42 | 2.08 | 0.42
GW13 (D) | Groundwater (GW) | 0.2 | 0.86 | 1.19 | 0.43 | 0.43 | 0.86 | 0.43 | 0.86 | 0.43 | 0.43 | 0.86 | 0.43 | 2.16 | 0.34 | 0.43 | 0.43 | 0.86 | 0.43 | 1.72 | 0.86 | 0.86 | 0.43 | 0.43 | 0.43 | 2.16 | 0.43
GW14 (U) | Groundwater (GW) | 2.11 | 0.63 | 0.77 | 0.59 | 0.97 | 0.89 | 0.45 | 0.89 | 0.45 | 0.45 | 0.89 | 0.48 | 2.23 | 1.51 | 0.45 | 1.21 | 0.89 | 0.45 | 1.79 | 0.89 | 0.89 | 0.45 | 0.45 | 0.45 | 2.23 | 0.45
GW15 (D) | Groundwater (GW) | 59.53 | 28.77 | 49.75 | 11.73 | 26.57 | 0.25 | 0.36 | 0.94 | 0.47 | 0.47 | 0.94 | 3.2 | 2.24 | 10.79 | 0.24 | 2.56 | 0.94 | 0.47 | 1.89 | 0.94 | 0.94 | 0.47 | 0.47 | 0.47 | 2.36 | 0.47
GW16 (U) | Groundwater (GW) | 7.91 | 2.37 | 2.42 | 0.66 | 1.19 | 0.86 | 0.43 | 0.86 | 0.43 | 0.43 | 0.86 | 0.84 | 2.16 | 0.47 | 0.43 | 0.71 | 0.86 | 0.43 | 1.72 | 0.86 | 0.86 | 0.66 | 0.19 | 0.43 | 2.16 | 0.43
GW17 (D) | Groundwater (GW) | 11.85 | 3.97 | 2.97 | 0.24 | 0.56 | 0.88 | 0.44 | 0.88 | 0.44 | 0.44 | 0.88 | 1.32 | 2.19 | 0.65 | 0.44 | 0.67 | 0.88 | 0.44 | 1.75 | 0.88 | 0.88 | 0.44 | 0.44 | 0.44 | 2.19 | 0.44
GW18 (D) | Groundwater (GW) | 13.42 | 7.73 | 7.61 | 6.52 | 28.31 | 0.89 | 0.62 | 0.85 | 0.42 | 0.42 | 0.85 | 2.01 | 0.65 | 3.92 | 0.71 | 70.43 | 0.85 | 0.42 | 1.69 | 3.94 | 0.85 | 0.42 | 0.42 | 0.42 | 2.12 | 0.42
GW19 (U) | Groundwater (GW) | 21.14 | 13.57 | 14.01 | 9.04 | 22.56 | 0.84 | 0.37 | 0.85 | 0.42 | 0.42 | 0.85 | 4.99 | 2.23 | 13.13 | 0.94 | 29.96 | 0.85 | 0.42 | 1.69 | 2.67 | 0.85 | 0.42 | 0.42 | 0.42 | 2.12 | 0.42
GW20 (D) | Groundwater (GW) | 25.15 | 21.65 | 5.11 | 6.64 | 28.65 | 1.59 | 0.18 | 0.88 | 0.44 | 0.44 | 0.88 | 6.95 | 7.05 | 19.01 | 2.61 | 71.52 | 0.88 | 0.44 | 1.75 | 0.88 | 0.88 | 0.44 | 0.44 | 0.44 | 2.19 | 0.44
GW21 (U) | Groundwater (GW) | 37.89 | 15.73 | 3.24 | 2.5 | 5.89 | 0.39 | 0.45 | 0.89 | 0.45 | 0.45 | 0.89 | 6.42 | 2.24 | 2.88 | 0.45 | 6.57 | 0.89 | 0.45 | 1.79 | 0.89 | 0.89 | 0.45 | 0.45 | 0.45 | 2.23 | 0.45
GW22 (U) | Groundwater (GW) | 18.04 | 0.9 | 1.63 | 0.45 | 0.45 | 0.9 | 0.45 | 0.9 | 0.45 | 0.45 | 0.9 | 0.47 | 2.26 | 0.3 | 0.45 | 0.35 | 0.9 | 0.45 | 1.81 | 0.9 | 0.9 | 0.45 | 0.45 | 0.45 | 2.26 | 0.45
GW23 (D) | Groundwater (GW) | 614.96 | 80.14 | 364.97 | 115.26 | 194.75 | 8.2 | 3.21 | 0.88 | 0.44 | 0.44 | 0.88 | 347.57 | 16.46 | 67.62 | 1.19 | 33.12 | 0.88 | 0.44 | 0.96 | 5.04 | 0.34 | 0.44 | 0.44 | 0.44 | 2.89 | 0.44
GW24 (U) | Groundwater (GW) | 4.01 | 4.65 | 16.15 | 2.13 | 24.28 | 1.87 | 0.5 | 0.88 | 0.44 | 0.44 | 0.88 | 22.24 | 6.74 | 18.76 | 7.6 | 380.68 | 0.88 | 0.44 | 1.75 | 0.88 | 0.88 | 0.44 | 0.44 | 0.44 | 2.19 | 0.44
GW25 (U) | Groundwater (GW) | 14.83 | 17.17 | 6.72 | 3.33 | 10.66 | 0.58 | 0.44 | 0.88 | 0.44 | 0.44 | 0.88 | 5.88 | 2.42 | 9.22 | 0.7 | 21.5 | 0.88 | 0.44 | 1.75 | 1.62 | 0.88 | 0.44 | 0.44 | 0.44 | 2.19 | 0.44
GW26 (D) | Groundwater (GW) | 8.97 | 8.4 | 0.32 | 0.44 | 0.44 | 0.88 | 0.44 | 0.88 | 0.44 | 0.44 | 0.88 | 1.32 | 2.19 | 0.19 | 0.44 | 2.41 | 0.88 | 0.44 | 1.75 | 0.88 | 0.88 | 0.44 | 0.44 | 0.44 | 2.19 | 0.44
GW27 (D) | Groundwater (GW) | 450.51 | 0.89 | 0.45 | 190.61 | 360.36 | 5.32 | 0.6 | 1.13 | 0.45 | 0.45 | 0.89 | 129.44 | 2.23 | 386.83 | 4.27 | 155.34 | 0.89 | 0.45 | 3.42 | 21.65 | 0.89 | 2.6 | 0.45 | 1.59 | 76.07 | 0.45
GW28 (D) | Groundwater (GW) | 2671.44 | 1735.58 | 839.32 | 1097.12 | 1216.34 | 23.22 | 3.22 | 0.89 | 0.45 | 0.45 | 0.89 | 240.72 | 282.91 | 1364.02 | 12.63 | 232.95 | 0.89 | 0.45 | 18.58 | 4.12 | 0.89 | 18.56 | 0.45 | 1.02 | 224.86 | 4.54
GW29 (D) | Groundwater (GW) | 1108.73 | 1879.33 | 1516.05 | 677.29 | 1028.8 | 40.06 | 30.08 | 0.89 | 0.45 | 0.45 | 0.89 | 938.29 | 30.85 | 118.04 | 2.77 | 89.1 | 0.89 | 0.45 | 1.79 | 0.89 | 0.89 | 4.76 | 0.45 | 0.43 | 24.05 | 0.98
GW30 (U) | Groundwater (GW) | 48.71 | 131 | 0.45 | 0.45 | 3.24 | 0.89 | 0.45 | 0.89 | 0.45 | 0.45 | 0.89 | 8.21 | 2.23 | 2.38 | 0.45 | 4.63 | 0.89 | 0.45 | 0.56 | 0.89 | 0.89 | 0.37 | 0.45 | 0.45 | 2.23 | 0.45
GW31 (D) | Groundwater (GW) | 52.95 | 111.75 | 68.41 | 44.67 | 106.2 | 6.46 | 1.26 | 0.91 | 0.45 | 0.45 | 0.91 | 99.96 | 21.22 | 42.54 | 1.42 | 47.44 | 0.91 | 0.45 | 0.69 | 0.91 | 0.91 | 0.45 | 0.45 | 0.45 | 2.27 | 0.45
GW32 (U) | Groundwater (GW) | 33.02 | 3.17 | 1.83 | 0.99 | 1.41 | 0.86 | 0.43 | 0.86 | 0.43 | 0.43 | 0.86 | 4.19 | 2.16 | 0.68 | 0.2 | 6.14 | 0.86 | 0.43 | 1.72 | 0.86 | 0.86 | 0.43 | 0.43 | 0.43 | 2.16 | 0.43
GW33 (D) | Groundwater (GW) | 283.14 | 53.04 | 32.01 | 39.95 | 77.07 | 0.9 | 0.34 | 0.91 | 0.45 | 0.45 | 0.91 | 21.81 | 16.63 | 25.31 | 0.45 | 15.93 | 0.91 | 0.45 | 1.82 | 0.81 | 0.91 | 0.45 | 0.45 | 0.45 | 9.85 | 0.43
GW34 (U) | Groundwater (GW) | 19.39 | 69.79 | 37.02 | 16.44 | 52.7 | 4.88 | 0.75 | 0.89 | 0.45 | 0.45 | 0.89 | 26.85 | 6.02 | 13 | 0.75 | 19.01 | 0.89 | 0.45 | 1.79 | 0.89 | 0.89 | 0.45 | 0.45 | 0.45 | 2.23 | 0.45
GW35 (D/O) | Groundwater (GW) | 23.18 | 65.62 | 91.41 | 11.72 | 22.42 | 0.7 | 0.45 | 0.91 | 0.45 | 0.45 | 0.91 | 20.62 | 4.35 | 5.58 | 0.69 | 28.68 | 0.91 | 0.45 | 1.82 | 0.91 | 0.91 | 0.45 | 0.45 | 0.45 | 2.27 | 0.45
GW37 (D/O) | Groundwater (GW) | 95.18 | 122.34 | 214.52 | 26.56 | 82.88 | 3.1 | 0.7 | 0.89 | 0.45 | 0.45 | 0.89 | 18.28 | 4.37 | 8.62 | 0.33 | 13.23 | 0.89 | 0.45 | 1.79 | 0.89 | 0.89 | 0.45 | 0.45 | 0.45 | 1.67 | 0.45
GW39 (D/O) | Groundwater (GW) | 52.13 | 52.17 | 19.86 | 6.62 | 21.77 | 1.41 | 0.47 | 0.94 | 0.47 | 0.47 | 0.94 | 4.71 | 2.76 | 3.15 | 0.4 | 11.77 | 0.94 | 0.47 | 1.89 | 0.94 | 0.94 | 0.47 | 0.47 | 0.47 | 1.39 | 0.47
GW41 (U/O) | Groundwater (GW) | 47.76 | 43.21 | 32.71 | 21.78 | 55.14 | 1.93 | 0.56 | 0.91 | 0.45 | 0.45 | 0.91 | 16.47 | 8.05 | 22.57 | 1.14 | 20.95 | 0.91 | 0.45 | 0.59 | 0.91 | 0.91 | 0.45 | 0.45 | 0.45 | 2.27 | 0.45
GW43 (D/O) | Groundwater (GW) | 31.1 | 3.32 | 1.06 | 0.9 | 8.07 | 0.38 | 0.45 | 0.89 | 0.45 | 0.45 | 0.89 | 1.57 | 2 | 6.7 | 0.74 | 6.92 | 0.89 | 0.45 | 2.66 | 0.49 | 0.89 | 0.45 | 0.45 | 0.45 | 2.23 | 0.45
GW45 (U/O) | Groundwater (GW) | 802.02 | 14.75 | 90.81 | 82.57 | 119.49 | 19.65 | 2.7 | 0.93 | 0.46 | 0.46 | 0.93 | 44.51 | 21.11 | 127.15 | 0.46 | 73.47 | 0.93 | 0.46 | 50.2 | 62.32 | 0.93 | 0.46 | 0.46 | 0.46 | 3.55 | 0.56
GW47 (D/O) | Groundwater (GW) | 17.31 | 10.42 | 2.95 | 2.44 | 27.27 | 1.92 | 0.45 | 0.91 | 0.45 | 0.45 | 0.91 | 6.11 | 11.19 | 16.66 | 7.15 | 186.92 | 0.91 | 0.45 | 0.74 | 0.91 | 0.91 | 0.45 | 0.45 | 0.45 | 2.27 | 0.45
GW49 (U) | Groundwater (GW) | 18.18 | 1.18 | 0.23 | 0.45 | 0.45 | 0.89 | 0.45 | 0.89 | 0.45 | 0.45 | 0.89 | 0.14 | 2.23 | 0.36 | 0.45 | 0.45 | 0.89 | 0.45 | 1.79 | 0.89 | 0.89 | 0.45 | 0.45 | 0.45 | 2.23 | 0.45
GW50 (D) | Groundwater (GW) | 40.55 | 35.33 | 34.43 | 9.72 | 10.45 | 0.93 | 0.2 | 0.93 | 0.46 | 0.46 | 0.93 | 14.3 | 9.71 | 11.18 | 0.45 | 1.61 | 0.93 | 0.46 | 1.85 | 0.93 | 0.93 | 0.46 | 0.46 | 0.46 | 2.31 | 0.46
GW52 (U) | Groundwater (GW) | 18.67 | 0.94 | 0.47 | 0.47 | 0.26 | 0.94 | 0.47 | 0.94 | 0.47 | 0.47 | 0.94 | 0.47 | 2.36 | 0.38 | 0.47 | 0.47 | 0.94 | 0.47 | 1.89 | 0.94 | 0.94 | 0.47 | 0.47 | 0.47 | 2.36 | 0.47
GW53 (U) | Groundwater (GW) | 66.85 | 58.29 | 47.14 | 16.64 | 11.41 | 1 | 0.5 | 1 | 0.5 | 0.5 | 1 | 40.19 | 11.45 | 19.9 | 0.5 | 0.64 | 1 | 0.5 | 2 | 1 | 1 | 0.5 | 0.5 | 0.5 | 2.5 | 0.5
GW55 (D) | Groundwater (GW) | 0.89 | 1.21 | 1.1 | 0.6 | 1.73 | 0.89 | 0.45 | 0.45 | 0.45 | 0.45 | 1.79 | 0.15 | 0.89 | 0.54 | 1.79 | 0.89 | 0.89 | 0.89 | 0.89 | 1.03 | 0.89 | 2.68 | 2.68 | 0.89 | 1.34 | 1.79
GW56 (U) | Groundwater (GW) | 14.3 | 18.51 | 9.6 | 6.53 | 8.94 | 0.93 | 0.46 | 0.46 | 0.46 | 0.46 | 1.85 | 9.77 | 0.82 | 3.73 | 1.85 | 3.54 | 0.93 | 0.93 | 0.93 | 0.93 | 0.93 | 2.78 | 2.78 | 0.93 | 0.73 | 1.85
GW57 (U) | Groundwater (GW) | 9.31 | 4.36 | 3.03 | 0.98 | 2.77 | 1.04 | 0.52 | 0.52 | 0.52 | 0.52 | 2.08 | 0.56 | 1.04 | 0.68 | 2.08 | 1.5 | 1.04 | 1.04 | 1.04 | 1.04 | 1.04 | 3.13 | 3.13 | 1.04 | 1.56 | 2.08
GW58 (D/O) | Groundwater (GW) | 12.42 | 14.92 | 9.47 | 4.11 | 10.34 | 0.83 | 0.42 | 0.42 | 0.42 | 0.42 | 1.67 | 5.6 | 6.59 | 21.09 | 1.67 | 9.81 | 0.83 | 0.26 | 0.83 | 0.83 | 0.83 | 2.5 | 2.5 | 0.83 | 1.25 | 1.67
GW60 (U) | Groundwater (GW) | 0.88 | 64.15 | 21.01 | 3.5 | 18.75 | 0.46 | 0.44 | 0.44 | 0.44 | 0.44 | 1.75 | 0.44 | 0.88 | 7.74 | 1.75 | 1.86 | 0.88 | 0.88 | 0.88 | 0.88 | 0.88 | 2.63 | 2.63 | 0.88 | 1.32 | 1.75
GW61 (U) | Groundwater (GW) | 0.94 | 0.94 | 2.66 | 3.01 | 4.79 | 0.72 | 0.47 | 0.47 | 0.47 | 0.47 | 1.89 | 0.47 | 0.94 | 0.38 | 1.89 | 7.84 | 0.94 | 0.94 | 0.94 | 0.94 | 0.94 | 2.83 | 2.83 | 0.94 | 1.42 | 1.89
GW62 (U) | Groundwater (GW) | 9.96 | 15.13 | 26.11 | 2.93 | 9.08 | 0.93 | 0.46 | 0.46 | 0.46 | 0.46 | 1.85 | 1.18 | 0.93 | 0.61 | 1.85 | 0.93 | 0.93 | 0.93 | 0.93 | 0.93 | 0.93 | 2.27 | 2.78 | 0.93 | 1.39 | 1.85
GW63 (D) | Groundwater (GW) | 92.8 | 169.09 | 337.13 | 46.73 | 120.22 | 5.5 | 2.26 | 0.43 | 0.43 | 0.43 | 1.72 | 28.66 | 2.4 | 10.69 | 1.72 | 7.52 | 0.86 | 0.86 | 0.86 | 0.86 | 0.86 | 2.59 | 2.59 | 0.86 | 1.29 | 1.72
GW64 (U) | Groundwater (GW) | 1.17 | 0.85 | 1.27 | 0.85 | 1.27 | 0.85 | 0.42 | 0.42 | 0.42 | 0.42 | 1.69 | 0.49 | 0.85 | 0.16 | 1.69 | 0.85 | 0.85 | 0.85 | 0.85 | 0.85 | 0.85 | 2.54 | 2.54 | 0.85 | 1.27 | 1.69
GW65 (D) | Groundwater (GW) | 0.86 | 0.86 | 1.29 | 0.86 | 1.29 | 0.86 | 0.43 | 0.43 | 0.43 | 0.43 | 1.72 | 0.39 | 0.86 | 1.34 | 1.72 | 1.98 | 0.86 | 0.86 | 0.86 | 0.86 | 0.86 | 2.59 | 2.59 | 0.86 | 1.29 | 1.72
GW66 (U) | Groundwater (GW) | 19.07 | 28.73 | 17.79 | 11.45 | 16.79 | 0.27 | 0.44 | 0.44 | 0.44 | 0.44 | 1.75 | 2.02 | 1.91 | 5.55 | 1.75 | 9.14 | 0.88 | 0.88 | 0.39 | 0.88 | 0.88 | 2.63 | 2.63 | 0.88 | 1.32 | 1.75
GW67 (D) | Groundwater (GW) | 194.62 | 491.05 | 463.34 | 112.25 | 371.69 | 6.72 | 1.28 | 0.44 | 0.44 | 0.44 | 1.75 | 29.44 | 4.54 | 18.46 | 1.75 | 19.17 | 0.88 | 0.88 | 0.53 | 0.88 | 0.88 | 4.3 | 2.63 | 0.88 | 1.8 | 1.75
GW68 (D) | Groundwater (GW) | 323.8 | 283.55 | 250.15 | 86.94 | 155.49 | 6.64 | 0.99 | 0.45 | 0.45 | 0.45 | 1.79 | 21.27 | 10.63 | 59.77 | 1.79 | 26.62 | 0.89 | 0.89 | 0.75 | 0.85 | 0.89 | 2.68 | 2.68 | 0.89 | 4.23 | 1.79
GW69 (U) | Groundwater (GW) | 550.97 | 155.43 | 342.68 | 146.54 | 242.53 | 9.79 | 1.44 | 0.45 | 0.45 | 0.45 | 1.82 | 35.78 | 19.51 | 117.92 | 1.82 | 45.44 | 0.91 | 0.91 | 5.9 | 6.99 | 0.91 | 180.34 | 2.73 | 0.89 | 12.4 | 2.46
GW70 (U) | Groundwater (GW) | 1.2 | 2.35 | 1.47 | 0.94 | 2.35 | 0.33 | 0.45 | 0.45 | 0.45 | 0.45 | 1.82 | 1.01 | 0.91 | 1.28 | 1.82 | 3.13 | 0.91 | 0.91 | 0.46 | 0.91 | 0.91 | 2.73 | 2.73 | 0.91 | 1.36 | 1.82
GW71 (U/T) | Groundwater (GW) | 205.74 | 101.7 | 116.69 | 57.01 | 104.08 | 4.05 | 0.35 | 0.46 | 0.46 | 0.46 | 1.85 | 43.39 | 15.58 | 81.42 | 1.58 | 60.82 | 0.93 | 0.93 | 1.19 | 3.34 | 0.93 | 1.66 | 2.78 | 0.47 | 14.53 | 1.85
GW72 (D/T) | Groundwater (GW) | 394.41 | 111.23 | 124.81 | 57.67 | 109.04 | 4.88 | 1.13 | 0.23 | 0.45 | 0.45 | 1.79 | 42.41 | 11.42 | 93.03 | 1.64 | 104.64 | 0.89 | 0.89 | 3.98 | 9.83 | 0.89 | 1.95 | 2.68 | 0.46 | 15.56 | 0.96
GW73 (D) | Groundwater (GW) | 191.7 | 127.4 | 159.3 | 51.31 | 101.83 | 6.53 | 3.53 | 0.37 | 0.46 | 0.46 | 1.85 | 57.43 | 12.65 | 76.55 | 2.1 | 82.3 | 0.93 | 0.93 | 2.17 | 3.19 | 0.93 | 2.78 | 2.78 | 0.93 | 14.17 | 0.72
GW74 (D) | Groundwater (GW) | 75.72 | 47.83 | 46.2 | 33.21 | 94.61 | 2.48 | 0.48 | 0.49 | 0.49 | 0.49 | 1.96 | 15.38 | 3.89 | 114.12 | 1.33 | 44.38 | 0.98 | 0.98 | 3.55 | 0.83 | 0.98 | 2.94 | 2.94 | 0.98 | 11.41 | 1.31
GW75 (U) | Groundwater (GW) | 0.69 | 0.35 | 0.61 | 0.91 | 0.48 | 0.91 | 0.45 | 0.45 | 0.45 | 0.45 | 1.82 | 0.27 | 0.91 | 0.36 | 1.82 | 0.91 | 0.91 | 0.91 | 0.91 | 0.91 | 0.91 | 2.73 | 2.73 | 0.91 | 1.36 | 1.82
GW76 (D) | Groundwater (GW) | 0.86 | 0.86 | 8.76 | 2 | 9.78 | 0.86 | 0.43 | 0.43 | 0.43 | 0.43 | 1.72 | 0.43 | 0.86 | 0.34 | 1.72 | 4.35 | 0.86 | 0.86 | 0.86 | 0.86 | 0.86 | 2.59 | 2.59 | 0.86 | 1.29 | 1.72
GW77 (U) | Groundwater (GW) | 0.88 | 0.88 | 1.32 | 0.88 | 1.32 | 0.88 | 0.44 | 0.44 | 0.44 | 0.44 | 1.75 | 0.44 | 0.88 | 0.16 | 1.75 | 0.85 | 0.88 | 0.88 | 0.88 | 0.88 | 0.88 | 2.63 | 2.63 | 0.88 | 1.32 | 1.75
GW78 (U) | Groundwater (GW) | 0.85 | 0.85 | 1.27 | 0.85 | 1.27 | 0.85 | 0.42 | 0.42 | 0.42 | 0.18 | 1.69 | 0.42 | 0.85 | 0.25 | 1.69 | 0.85 | 0.85 | 0.85 | 0.85 | 0.85 | 0.85 | 2.54 | 2.54 | 0.85 | 1.27 | 1.69
GW79 (D) | Groundwater (GW) | 21.26 | 40.28 | 6.37 | 3.34 | 9 | 0.93 | 0.67 | 0.42 | 0.42 | 0.42 | 1.69 | 2.52 | 0.44 | 1.75 | 1.69 | 2.93 | 0.85 | 0.85 | 0.85 | 0.85 | 0.85 | 2.54 | 2.54 | 0.85 | 1.27 | 1.69
GW84 (U) | Groundwater (GW) | 0.833 | 0.833 | 1.25 | 0.343 | 1.52 | 0.833 | 0.417 | 0.417 | 0.417 | 0.417 | 1.67 | 0.43 | 0.833 | 1.07 | 1.67 | 1.22 | 0.833 | 0.833 | 0.833 | 0.833 | 0.833 | 2.5 | 2.5 | 0.833 | 1.25 | 1.67
GW85 (D) | Groundwater (GW) | 0.833 | 0.833 | 1.25 | 0.833 | 1.25 | 0.833 | 0.417 | 0.417 | 0.417 | 0.417 | 1.67 | 0.417 | 0.833 | 0.333 | 1.67 | 0.833 | 0.833 | 0.833 | 0.833 | 0.833 | 0.833 | 2.5 | 2.5 | 0.833 | 1.25 | 1.67
IN1 | MSW leachate (MSW) | 138.56 | 2211.98 | 5326.19 | 1616.07 | 3799.93 | 227.92 | 158.41 | 6.22 | 8.35 | 2.69 | 2.29 | 2981.33 | 51.97 | 422.56 | 39.5 | 749.23 | 0.93 | 0.46 | 141.08 | 199.17 | 29.69 | 5760.93 | 548.47 | 0.46 | 216.61 | 55.44
MS1 | MSW leachate (MSW) | 249.73 | 2189.58 | 3831.84 | 960.99 | 1677.94 | 122.85 | 102.89 | 5.36 | 0.44 | 1.76 | 1.99 | 2172.23 | 40.24 | 171.19 | 20.16 | 341.23 | 0.88 | 0.44 | 64.55 | 50.62 | 22.88 | 1148.06 | 22.4 | 0.44 | 130.09 | 13.22
MS2 | MSW leachate (MSW) | 312.99 | 2844.38 | 4722.67 | 1560.29 | 2707.6 | 133.22 | 91.22 | 3.59 | 4.78 | 1.25 | 1.63 | 3218.3 | 69.63 | 282.21 | 31.11 | 469.54 | 0.93 | 0.46 | 37.54 | 14.5 | 8.45 | 1701.76 | 26.29 | 0.46 | 175.33 | 8.85
MS3 | MSW leachate (MSW) | 268.09 | 129.31 | 175.56 | 101.82 | 282.04 | 9.7 | 4.59 | 1.82 | 0.78 | 0.43 | 0.86 | 24.95 | 25.95 | 73.25 | 18.3 | 641.89 | 0.86 | 1.29 | 44.54 | 218.84 | 43.83 | 2.16 | 2.16 | 0.43 | 3.56 | 0.34
MS4 | MSW leachate (MSW) | 0.5 | 2011.87 | 3662.39 | 815.43 | 1115.34 | 68.17 | 33.64 | 3.9 | 3.54 | 2.22 | 1.49 | 4229.19 | 38.96 | 589.16 | 0.5 | 200.25 | 1 | 0.5 | 146.97 | 13.17 | 1.65 | 1967.52 | 287.61 | 0.5 | 270.43 | 12.27
MS5 | MSW leachate (MSW) | 495.94 | 687.09 | 1032.32 | 612.44 | 2012.85 | 97.68 | 40.88 | 2.25 | 0.43 | 0.45 | 0.91 | 96.71 | 146.31 | 1491.9 | 29.28 | 1144.71 | 0.91 | 5.12 | 342.87 | 716.7 | 34.57 | 108.82 | 40.79 | 0.45 | 42.87 | 92.35
MS01S | MSW leachate (MSW) | 35.59 | 31.22 | 230.91 | 102.6 | 190.57 | 3.9 | 0.44 | 0.88 | 0.44 | 0.44 | 0.88 | 6.71 | 9.7 | 198.97 | 0.44 | 32.6 | 0.88 | 0.44 | 1.75 | 0.88 | 0.25 | 107.17 | 1.38 | 0.55 | 24.51 | 2.3
MS02S | MSW leachate (MSW) | 40.48 | 57.34 | 79.62 | 29.66 | 71.6 | 5.55 | 1.37 | 0.98 | 0.49 | 0.49 | 0.98 | 11.9 | 4.13 | 21.08 | 0.96 | 14.14 | 0.98 | 0.49 | 1.96 | 0.98 | 0.98 | 9.89 | 0.49 | 0.49 | 2.23 | 0.49
MS6 | MSW leachate (MSW) | 40.69 | 249.8 | 905.51 | 340.29 | 686.97 | 23.99 | 6.36 | 0.37 | 0.47 | 0.47 | 0.94 | 37.95 | 34.64 | 729.35 | 0.47 | 288.65 | 0.94 | 0.68 | 92.54 | 38.3 | 2.48 | 147.77 | 21.69 | 2.56 | 124 | 23.22
MS7 | MSW leachate (MSW) | 21.2 | 38.41 | 141.1 | 45.2 | 84.17 | 6.3 | 1.77 | 0.91 | 0.45 | 0.45 | 0.91 | 12.01 | 4.41 | 34.43 | 0.45 | 20.93 | 0.91 | 0.45 | 8.58 | 0.91 | 0.91 | 154.08 | 4.26 | 0.4 | 11.54 | 0.84
IN3.h0.0 | MSW leachate (MSW) | 332.39 | 664.06 | 856.07 | 333.71 | 745.4 | 58.79 | 111.86 | 6.3 | 8.21 | 0.64 | 1.01 | 433.79 | 20.17 | 321.5 | 8.49 | 194.38 | 0.88 | 2.2 | 290.31 | 73.24 | 14.09 | 904.99 | 24.45 | 0.44 | 65.78 | 21.71
MS8 | MSW leachate (MSW) | 0.44 | 367.7 | 2061.98 | 559.25 | 1184.91 | 41.61 | 64.75 | 3.74 | 10.22 | 2.86 | 3.01 | 1627.37 | 2.19 | 625.37 | 0.44 | 286.64 | 0.88 | 0.44 | 168.17 | 150.19 | 14.35 | 6622.79 | 727.37 | 0.44 | 144.15 | 34.55
IN4 | MSW leachate (MSW) | 1089.86 | 1646.72 | 2888.73 | 820.07 | 1697.55 | 118.68 | 141.17 | 13.73 | 35.26 | 5.34 | 8.36 | 1292.5 | 82.78 | 1444.58 | 17.22 | 863.41 | 0.93 | 6.25 | 376.26 | 279.94 | 0.93 | 3932.5 | 152.56 | 0.46 | 361 | 89.68
MS10 | MSW leachate (MSW) | 220.85 | 1291.5 | 3509.15 | 1402.18 | 1898.9 | 42.72 | 18.09 | 0.46 | 0.46 | 0.46 | 0.93 | 649.78 | 200.04 | 2794.12 | 0.46 | 799.15 | 0.93 | 0.46 | 125.33 | 120.33 | 0.93 | 5510.79 | 921.18 | 0.46 | 380.11 | 104.1
MS11 | MSW leachate (MSW) | 280.82 | 1642.2 | 4831.43 | 969.02 | 1769.36 | 95.61 | 60.26 | 4.09 | 3.47 | 1.38 | 0.93 | 1822.24 | 129.18 | 1361.35 | 10.94 | 568.18 | 0.93 | 5.43 | 391.38 | 181.02 | 0.93 | 11337.07 | 1588.49 | 0.46 | 379.45 | 56.06
MS9 | MSW leachate (MSW) | 150.19 | 415.58 | 2998.9 | 1288.69 | 1737.56 | 37.42 | 19.79 | 0.81 | 0.58 | 0.46 | 0.93 | 1225.1 | 188.56 | 1883.6 | 10.84 | 604.91 | 0.93 | 0.46 | 122.18 | 166.86 | 0.93 | 6466.07 | 1305.35 | 0.46 | 609.04 | 116.8
MS12 | MSW leachate (MSW) | 401.84 | 946.45 | 2977.31 | 699.55 | 1248.32 | 65.05 | 83.77 | 9.29 | 16.04 | 2.15 | 2.73 | 889.99 | 57.4 | 539.5 | 0.44 | 169.93 | 0.88 | 0.44 | 115.65 | 141.25 | 0.88 | 3003.38 | 380.19 | 0.44 | 147.83 | 29.47
MS13 | MSW leachate (MSW) | 290.02 | 1454.95 | 2513.27 | 650.86 | 1382.14 | 36.77 | 55.16 | 0.77 | 1.48 | 0.46 | 0.93 | 157.09 | 85.13 | 909.68 | 0.46 | 135.96 | 0.93 | 0.46 | 37.4 | 22.46 | 0.93 | 3538.48 | 719.72 | 0.46 | 188.36 | 43.44
MS14 | MSW leachate (MSW) | 234.37 | 331.48 | 4572.18 | 1210.04 | 2434.98 | 107.54 | 74.26 | 4.83 | 9.68 | 6.44 | 3.13 | 8789.23 | 117.1 | 1690.4 | 0.47 | 302.64 | 0.94 | 0.47 | 105.27 | 40.45 | 0.94 | 18704.86 | 3237.53 | 0.47 | 602.58 | 39.85
MS15 | MSW leachate (MSW) | 389.64 | 628.04 | 2178.87 | 369.84 | 782.62 | 30.72 | 36.07 | 1.71 | 4.43 | 0.46 | 0.62 | 1691.71 | 57.07 | 366.46 | 0.46 | 82.97 | 0.93 | 0.46 | 62.07 | 11.2 | 0.93 | 11453.31 | 597.91 | 0.46 | 297.51 | 12.19
MS16 | MSW leachate (MSW) | 350.65 | 465.15 | 2108.94 | 357.51 | 647.8 | 13.02 | 10.3 | 1.14 | 1.61 | 0.49 | 0.93 | 1111.35 | 60.18 | 353.26 | 0.46 | 53.67 | 0.93 | 0.46 | 67.86 | 6.98 | 0.93 | 8198.45 | 94.72 | 0.46 | 418.45 | 5.19
MS17 | MSW leachate (MSW) | 41965.49 | 500.71 | 2696.39 | 707.72 | 1059.66 | 47.03 | 18.23 | 1.73 | 1.72 | 0.54 | 0.89 | 906.12 | 120.72 | 546.16 | 0.45 | 112.32 | 0.89 | 0.45 | 100.04 | 17.77 | 0.89 | 8993.21 | 243.18 | 0.45 | 211.6 | 6.13
MS19 | MSW leachate (MSW) | 203.09 | 900.34 | 3280.52 | 713.43 | 1877.57 | 120.68 | 103.33 | 4.08 | 19.85 | 6.44 | 7.03 | 9439.78 | 86.3 | 551.56 | 0.45 | 172.34 | 0.91 | 0.45 | 161.91 | 16.88 | 0.91 | 8265.7 | 1125.19 | 0.45 | 194.44 | 12.32
IN6a | MSW leachate (MSW) | 1114.67 | 365.5 | 3176.54 | 668.89 | 1568.16 | 36.02 | 26.25 | 8.93 | 4.46 | 4.46 | 8.93 | 380.74 | 178.68 | 996.29 | 4.46 | 210.77 | 8.93 | 3.34 | 460.02 | 929.09 | 8.74 | 4073.44 | 588.82 | 4.46 | 167.31 | 86.57
In6b | MSW leachate (MSW) | 1348.32 | 446.58 | 2595.03 | 647.68 | 1437.81 | 10.64 | 24.62 | 10.64 | 5.32 | 5.32 | 10.64 | 522.39 | 110.32 | 887.85 | 5.55 | 183.83 | 10.64 | 2.58 | 375.36 | 900.01 | 7.76 | 3750.97 | 468.31 | 53.19 | 265.96 | 93.59
IN7 | MSW leachate (MSW) | 909.04 | 439.42 | 3175.33 | 770.73 | 1602.3 | 20.39 | 22.97 | 1.49 | 1.04 | 0.45 | 0.91 | 520.99 | 2.27 | 1060.54 | 0.45 | 273.96 | 0.91 | 4.12 | 352.09 | 908.66 | 7.41 | 5063.42 | 682.63 | 0.45 | 149.57 | 99.48
MS20 | MSW leachate (MSW) | 797.85 | 274.9 | 1001.6 | 257.23 | 848.2 | 42.91 | 30.1 | 4.54 | 1.21 | 0.3 | 0.89 | 94.63 | 86.32 | 366.47 | 7.83 | 340.88 | 0.89 | 0.87 | 379.39 | 1799.57 | 12.49 | 457.23 | 45.02 | 0.45 | 30.14 | 141.67
MS21 | MSW leachate (MSW) | 0.47 | 621.09 | 2003.6 | 706.23 | 2511.7 | 230.28 | 227.44 | 25.58 | 29.69 | 10.06 | 13.35 | 331.9 | 2.36 | 490.89 | 0.47 | 238.31 | 0.94 | 0.47 | 231.15 | 61.6 | 40.64 | 5269.05 | 1411.95 | 0.47 | 106.33 | 19.99
MS22 | MSW leachate (MSW) | 205.89 | 763.42 | 5078.59 | 1610.12 | 2491.84 | 145.43 | 109.23 | 7.75 | 12.66 | 5.62 | 3.07 | 3646.78 | 118.12 | 1605.05 | 0.47 | 614.86 | 0.94 | 36.94 | 357.36 | 111.74 | 25.73 | 25983.25 | 7712.72 | 0.47 | 471.14 | 95.03
MS23 | MSW leachate (MSW) | 599.83 | 111.05 | 2878.72 | 868.63 | 1612.37 | 109.57 | 80.87 | 7.55 | 7.11 | 4.45 | 1.73 | 1969.64 | 35.74 | 662.56 | 0.45 | 309.85 | 0.91 | 25.12 | 144.57 | 31.58 | 19.35 | 12453.82 | 3382.75 | 0.45 | 264.83 | 12.91
MS24 | MSW leachate (MSW) | 824.65 | 75.11 | 2564.13 | 221.8 | 248.77 | 6.09 | 2.75 | 0.5 | 0.76 | 0.88 | 1.24 | 1352.77 | 2.19 | 181.05 | 0.44 | 37.63 | 0.88 | 0.44 | 7.95 | 1.55 | 0.51 | 7504.31 | 135.65 | 0.44 | 79.17 | 1.41
MS25 | MSW leachate (MSW) | 2046.91 | 415.35 | 2410.49 | 517.53 | 982.95 | 53.5 | 69.72 | 4.19 | 7.62 | 1.83 | 1.93 | 2343.86 | 2.19 | 480.58 | 0.44 | 187.17 | 0.88 | 0.44 | 123.5 | 34.36 | 14.48 | 10484.38 | 1313.8 | 0.44 | 147.36 | 15.47
MS27 | MSW leachate (MSW) | 2092.85 | 1573.21 | 1052.52 | 985.63 | 1627.83 | 57.15 | 44.01 | 3.47 | 1.64 | 0.45 | 0.89 | 577.11 | 48.53 | 533.78 | 12.48 | 629.02 | 0.89 | 0.45 | 290.78 | 662.14 | 0.89 | 43.15 | 44.15 | 0.72 | 142.17 | 127
MS28 | MSW leachate (MSW) | 1754.27 | 2013.05 | 993.01 | 1128.55 | 1958.51 | 65.72 | 39.52 | 1.89 | 0.73 | 0.43 | 0.86 | 922.43 | 45.74 | 502.81 | 11.23 | 484.37 | 0.86 | 0.43 | 270.28 | 510.93 | 0.86 | 47.98 | 37.79 | 0.9 | 156.56 | 73.59
IN8 | MSW leachate (MSW) | 2214.7 | 67.78 | 209.56 | 343.41 | 764.79 | 31.92 | 20.38 | 2.4 | 3.11 | 1.26 | 1.68 | 591.95 | 72.05 | 470.88 | 6.34 | 97.68 | 0.9 | 0.45 | 172.54 | 52.78 | 6.6 | 689.36 | 33.74 | 1.98 | 175.63 | 5.26
IN8.dup | MSW leachate (MSW) | 1820.4 | 59.83 | 296.6 | 528.43 | 687.32 | 28.61 | 20.4 | 2.38 | 3.52 | 1.21 | 1.82 | 661.05 | 97.45 | 392.18 | 4.67 | 121.39 | 0.91 | 0.45 | 150.57 | 53.39 | 6.14 | 494.48 | 37.52 | 0.5 | 127.17 | 8.92
MS29 | MSW leachate (MSW) | 1723.03 | 72.19 | 1053.37 | 324.81 | 702.79 | 29.56 | 18.99 | 2.77 | 3.75 | 1.15 | 1.36 | 539.5 | 75.13 | 482.75 | 4.12 | 134.81 | 0.89 | 0.45 | 170.2 | 45.18 | 5.54 | 93.81 | 45.09 | 0.52 | 164.16 | 11.18
MS30 | MSW leachate (MSW) | 1889.02 | 80.08 | 1264.5 | 1088.66 | 11786.37 | 1333.32 | 617.13 | 58 | 36.12 | 5.81 | 4.28 | 735.45 | 74.74 | 2672.23 | 140.45 | 5785.32 | 0.93 | 25.54 | 6008.89 | 1142.77 | 109.81 | 3253.26 | 1836.46 | 0.46 | 2102.46 | 422.74
MS31 | MSW leachate (MSW) | 3051.57 | 789.89 | 2531.83 | 1720.34 | 3800.79 | 152.77 | 131.08 | 6.28 | 13.87 | 6.71 | 4.32 | 2564.41 | 289.86 | 2177.27 | 0.44 | 653.73 | 0.88 | 0.44 | 627.02 | 507.03 | 0.88 | 6152.41 | 3631.35 | 1.84 | 161.44 | 131.99
MS32 | MSW leachate (MSW) | 2783.19 | 1275.04 | 3589.39 | 1913.78 | 3369.07 | 134.49 | 110.42 | 5.45 | 11.37 | 6.11 | 3.35 | 2265.84 | 252.87 | 2397.55 | 0.43 | 757.27 | 0.86 | 0.43 | 685.42 | 594.14 | 0.86 | 4060.02 | 3705.47 | 2.03 | 369.18 | 140.17
MS33 | MSW leachate (MSW) | 650.13 | 751.83 | 3035.45 | 2269.28 | 5679.92 | 454.69 | 431.39 | 98.04 | 75.57 | 93.83 | 86.28 | 4458.58 | 296.47 | 3124.3 | 0.45 | 1168.05 | 0.89 | 0.45 | 1622.63 | 1695.86 | 58.1 | 517.75 | 832.47 | 0.45 | 1001.22 | 434.13
MS34 | MSW leachate (MSW) | 159.45 | 62.86 | 43.77 | 48.5 | 114.51 | 5.15 | 21.56 | 1.33 | 3.7 | 1.13 | 1.8 | 14.89 | 14.22 | 40.98 | 0.45 | 124.19 | 0.89 | 0.45 | 43.4 | 47.47 | 5.83 | 0.45 | 0.27 | 0.45 | 2.23 | 0.45
MS35 | MSW leachate (MSW) | 810.42 | 360.81 | 1702.6 | 893.48 | 2191.01 | 188.4 | 123.28 | 21.18 | 39.94 | 17.09 | 15.55 | 5765.13 | 169.74 | 1807.9 | 0.45 | 703.55 | 0.89 | 0.45 | 340.35 | 382.02 | 15.73 | 372.53 | 311.24 | 0.45 | 383.46 | 47.55
MS36 | MSW leachate (MSW) | 580.82 | 591.65 | 345.99 | 254.25 | 678.75 | 37.24 | 25.66 | 2.19 | 0.85 | 0.45 | 0.89 | 718.07 | 78.55 | 286.06 | 0.45 | 137.91 | 0.89 | 0.45 | 40.11 | 5.97 | 0.89 | 780.75 | 262.61 | 0.45 | 169.96 | 6.26
MS37 | MSW leachate (MSW) | 352.32 | 195.17 | 2181.21 | 379.8 | 940.68 | 18.26 | 4.44 | 0.89 | 0.45 | 0.45 | 0.89 | 191.68 | 100.96 | 1167.71 | 0.45 | 200.38 | 0.89 | 0.45 | 12.94 | 7.42 | 0.89 | 141.37 | 25.15 | 1.83 | 222.91 | 17.96
GW36 (D/I) | MSW leachate (MSW) | 31.62 | 15.88 | 0.45 | 0.3 | 1.1 | 0.89 | 0.45 | 0.89 | 0.45 | 0.45 | 0.89 | 0.45 | 2.23 | 0.35 | 0.45 | 0.36 | 0.89 | 0.45 | 1.79 | 0.89 | 0.89 | 0.45 | 0.45 | 0.45 | 2.23 | 0.45
GW38 (D/I) | MSW leachate (MSW) | 281.28 | 470.75 | 640.72 | 65.06 | 148.7 | 5.23 | 0.52 | 0.91 | 0.45 | 0.45 | 0.91 | 26.52 | 7.43 | 6.5 | 0.3 | 15.98 | 0.91 | 0.45 | 1.82 | 0.64 | 0.91 | 0.45 | 0.45 | 0.45 | 2.27 | 0.45
GW40 (D/I) | MSW leachate (MSW) | 62.73 | 63.76 | 14.47 | 9.43 | 24.09 | 1.22 | 0.21 | 0.96 | 0.48 | 0.48 | 0.96 | 9.69 | 4.95 | 5.05 | 0.45 | 13.13 | 0.96 | 0.48 | 1.92 | 0.96 | 0.96 | 0.48 | 0.48 | 0.48 | 2.18 | 0.48
MS38 | MSW leachate (MSW) | 1732.27 | 1295.24 | 828.33 | 366.92 | 610.56 | 13.4 | 7.28 | 0.93 | 1.78 | 0.46 | 0.93 | 64.8 | 50.56 | 334.28 | 0.46 | 138.26 | 0.93 | 0.46 | 35.85 | 126.48 | 0.93 | 31.09 | 7.27 | 0.46 | 73.59 | 6.8
MS39 | MSW leachate (MSW) | 573.2 | 517.3 | 555.28 | 209.69 | 333.69 | 6.17 | 2.95 | 0.88 | 0.43 | 0.44 | 0.88 | 49.97 | 51.3 | 76.04 | 3.41 | 99.09 | 0.88 | 0.44 | 32.94 | 22.8 | 0.88 | 6.16 | 0.98 | 1.04 | 35.99 | 0.72
MS40 | MSW leachate (MSW) | 126.3 | 83.49 | 22.22 | 11.7 | 15.01 | 0.93 | 0.46 | 0.93 | 0.46 | 0.46 | 0.93 | 17.58 | 4.42 | 7.11 | 0.46 | 6.59 | 0.93 | 0.46 | 1.85 | 0.93 | 0.93 | 0.46 | 0.46 | 0.46 | 2.31 | 0.46
MS41 | MSW leachate (MSW) | 1782.75 | 1297.89 | 949.44 | 417.07 | 712.24 | 19.46 | 14.27 | 0.93 | 1.04 | 0.46 | 0.93 | 132.2 | 71.94 | 380.82 | 0.46 | 200 | 0.93 | 0.46 | 191.3 | 301.12 | 0.93 | 46.79 | 64.48 | 0.46 | 43.51 | 15.56
GW46 (U/I) | MSW leachate (MSW) | 1206.4 | 25.38 | 39.8 | 108.15 | 124.27 | 10.88 | 0.95 | 0.94 | 0.47 | 0.47 | 0.94 | 0.47 | 29.09 | 118.7 | 0.47 | 50.91 | 0.94 | 0.47 | 9.22 | 6.76 | 0.94 | 0.47 | 0.47 | 0.47 | 3.48 | 0.47
GW48 (D/I) | MSW leachate (MSW) | 18.24 | 2.93 | 0.73 | 0.61 | 5.8 | 0.49 | 0.21 | 0.89 | 0.45 | 0.45 | 0.89 | 3.06 | 4.03 | 7.26 | 2.9 | 138.48 | 0.89 | 0.45 | 1.89 | 0.45 | 0.89 | 0.45 | 0.45 | 0.45 | 2.23 | 0.45
MS42 | MSW leachate (MSW) | 699.84 | 128.68 | 47.63 | 126.13 | 274.96 | 58.6 | 18.48 | 0.96 | 0.48 | 0.48 | 0.96 | 38.98 | 47.88 | 79.33 | 21.35 | 2279.32 | 0.96 | 0.48 | 108.19 | 609.8 | 0.96 | 0.48 | 0.48 | 0.48 | 2.07 | 1.49
MS43 | MSW leachate (MSW) | 1318.62 | 56.63 | 4096.64 | 848.49 | 2693.04 | 86.67 | 125.71 | 4.63 | 10.55 | 1.09 | 1.16 | 1975.69 | 121.75 | 3278.23 | 24.33 | 1801.93 | 0.91 | 5.53 | 683.02 | 676.09 | 0.91 | 518.09 | 216.51 | 0.45 | 537.05 | 64.67
MS44 | MSW leachate (MSW) | 750.1 | 68.98 | 3764.63 | 953.64 | 2222.3 | 60.83 | 143.64 | 5.49 | 13.77 | 2.63 | 2.32 | 1928.45 | 184.14 | 1769.94 | 13.02 | 666.49 | 0.91 | 40.71 | 370.97 | 406.76 | 0.91 | 3737.8 | 450.89 | 0.45 | 530.41 | 94.21
MS45 | MSW leachate (MSW) | 706.63 | 514.11 | 210.28 | 115.31 | 302.74 | 14.05 | 12.13 | 0.6 | 0.45 | 0.45 | 0.91 | 119 | 85.55 | 146.56 | 0.45 | 80.36 | 0.91 | 0.45 | 97.99 | 45.34 | 0.91 | 108.26 | 26.61 | 0.45 | 31.38 | 4.86
MS46 | MSW leachate (MSW) | 1433.17 | 973.41 | 2201.77 | 585.62 | 562.67 | 11.92 | 4.17 | 0.63 | 0.2 | 0.45 | 0.91 | 96.7 | 49.35 | 425.54 | 0.45 | 40.61 | 0.91 | 0.45 | 18.3 | 92.95 | 0.91 | 61.28 | 14.78 | 0.45 | 115.67 | 10.55
MS47 | MSW leachate (MSW) | 291 | 293.83 | 332.84 | 52.48 | 135.87 | 11.74 | 3.71 | 0.38 | 0.43 | 0.43 | 0.86 | 34.76 | 30.49 | 22.12 | 0.7 | 17.3 | 0.86 | 0.43 | 2.32 | 0.62 | 0.86 | 16.47 | 0.3 | 0.43 | 1.51 | 0.43
MS48 | MSW leachate (MSW) | 491.64 | 270.57 | 324.64 | 85.56 | 117.73 | 10.63 | 4.52 | 0.53 | 0.2 | 0.42 | 0.85 | 25.12 | 23.56 | 59.16 | 0.99 | 57.96 | 0.85 | 0.42 | 22.28 | 186.8 | 0.85 | 0.42 | 0.42 | 0.42 | 19.84 | 11.4
MS49 | MSW leachate (MSW) | 1590.15 | 870.68 | 1467.28 | 196.4 | 325.27 | 31.52 | 19.23 | 1.02 | 0.41 | 0.19 | 0.86 | 98.86 | 80.77 | 176.78 | 0.43 | 49.57 | 0.86 | 0.43 | 15.07 | 1.6 | 0.86 | 86.92 | 55.46 | 0.43 | 21.64 | 3.53
MS50 | MSW leachate (MSW) | 0.88 | 169.94 | 583.57 | 280.52 | 175.34 | 8.31 | 5.14 | 0.3 | 0.17 | 0.44 | 1.75 | 26.36 | 60.76 | 356.6 | 1.75 | 57.84 | 0.88 | 0.88 | 22.95 | 115.88 | 1.04 | 96.96 | 20.58 | 5.12 | 61.31 | 40.14
MS51 | MSW leachate (MSW) | 0.86 | 199.62 | 433.53 | 219.53 | 210.43 | 9.99 | 7.11 | 0.46 | 0.47 | 0.43 | 1.72 | 50.43 | 40.14 | 205.48 | 1.72 | 59.46 | 0.86 | 0.86 | 24.39 | 94.94 | 1.4 | 199.99 | 44.13 | 3.69 | 54.81 | 31.7
MS53 | MSW leachate (MSW) | 312.42 | 137.62 | 555.19 | 292.43 | 265.18 | 11.63 | 6.24 | 0.39 | 0.18 | 0.44 | 1.75 | 50.21 | 62.23 | 469.21 | 1.75 | 77.12 | 0.88 | 0.88 | 33.64 | 149.26 | 1.64 | 174.64 | 35.69 | 3.79 | 58.78 | 69.61
GW59 (D/I) | MSW leachate (MSW) | 22.41 | 26.45 | 22.89 | 15.33 | 35.74 | 4.09 | 5.51 | 0.42 | 0.45 | 0.45 | 1.79 | 2.12 | 1.11 | 5.54 | 1.79 | 40.19 | 0.89 | 0.76 | 0.89 | 1.34 | 0.89 | 2.68 | 2.68 | 0.89 | 1.82 | 1.79
MS54 | MSW leachate (MSW) | 269.28 | 153.83 | 331.62 | 92.42 | 158.03 | 8.24 | 14.58 | 1.59 | 2.2 | 0.26 | 1.96 | 99.9 | 8.25 | 103.6 | 1.96 | 40.14 | 0.98 | 0.63 | 88.79 | 81.87 | 0.98 | 178 | 11.38 | 0.98 | 31.27 | 7.36
MS55 | MSW leachate (MSW) | 80.72 | 306.41 | 1296.64 | 316.1 | 661.26 | 28.57 | 14.06 | 1.36 | 0.58 | 0.48 | 1.72 | 106.55 | 36.7 | 233.98 | 3.94 | 152.29 | 0.86 | 0.86 | 60.78 | 82.78 | 8.5 | 1110.73 | 60.58 | 2.22 | 38.36 | 38.27
MS56 | MSW leachate (MSW) | 0.88 | 131.99 | 946.99 | 445.47 | 1657.01 | 74.43 | 33.73 | 2.35 | 1.68 | 2.11 | 1.75 | 74.7 | 21.96 | 748.63 | 5.36 | 182.45 | 0.88 | 0.88 | 118.97 | 18.43 | 5.73 | 8074.12 | 2232.63 | 0.88 | 260.27 | 62.81
MS57 | MSW leachate (MSW) | 0.93 | 69.07 | 496.01 | 116.43 | 360.06 | 11.59 | 4.32 | 0.55 | 0.74 | 0.46 | 1.85 | 141.53 | 25.99 | 389.89 | 1.85 | 94.67 | 0.93 | 0.93 | 23.47 | 3.66 | 2.88 | 3355.55 | 224.7 | 0.93 | 158.19 | 5.53
MS58 | MSW leachate (MSW) | 55.81 | 723.41 | 1263.44 | 210.27 | 280.15 | 39.02 | 25.76 | 2.17 | 1.26 | 0.47 | 2.42 | 254.7 | 26.7 | 125.01 | 3.92 | 31.49 | 0.94 | 0.94 | 7.44 | 6.92 | 5.64 | 99.45 | 1.45 | 8.17 | 4.75 | 2.09
MS60 | MSW leachate (MSW) | 132.61 | 489.01 | 819.19 | 540.69 | 1909.37 | 113.33 | 201.83 | 16.69 | 32.21 | 3.11 | 3.6 | 324.05 | 33.75 | 732.8 | 1.82 | 391.04 | 0.91 | 0.91 | 939.97 | 476.23 | 0.91 | 2032.39 | 503.52 | 0.91 | 169.13 | 80.99
MS61 | MSW leachate (MSW) | 603.48 | 227.34 | 620.7 | 514.05 | 1336.12 | 142.98 | 267.79 | 0.43 | 21.11 | 5.55 | 7.13 | 190.76 | 21.39 | 248.76 | 1.72 | 200.66 | 0.86 | 0.86 | 32.12 | 25.63 | 0.86 | 3898.47 | 59.27 | 0.86 | 85.56 | 45.45
MS62 | MSW leachate (MSW) | 83.26 | 58.99 | 654.03 | 210.42 | 966.39 | 42.91 | 36.85 | 5.03 | 7.35 | 7.94 | 4.11 | 414.23 | 21.08 | 336.14 | 3.41 | 200.73 | 0.94 | 0.94 | 104.86 | 34.7 | 0.94 | 3231.53 | 349.2 | 0.94 | 173.66 | 16.27
MS63 | MSW leachate (MSW) | 77.05 | 55.27 | 607.05 | 241.4 | 1540.38 | 122.42 | 122.21 | 13.6 | 18.15 | 11.51 | 5.5 | 240.96 | 41.45 | 620.34 | 9.99 | 580.14 | 0.91 | 5.95 | 1000.26 | 230.48 | 0.91 | 3579.2 | 660.34 | 0.91 | 255.26 | 71.94
MS64 | MSW leachate (MSW) | 84.18 | 48.85 | 662.88 | 238.38 | 1722.48 | 134.45 | 130.59 | 13.45 | 19.52 | 12.09 | 6.31 | 247.18 | 39.85 | 668.66 | 8.58 | 565.79 | 0.93 | 0.93 | 901.31 | 216.01 | 0.93 | 4330.84 | 976.97 | 0.93 | 271.53 | 79.65
MS66 | MSW leachate (MSW) | 67.03 | 26.01 | 447.58 | 69.19 | 371.64 | 70.11 | 41.44 | 5.19 | 8.28 | 5.26 | 2.96 | 298.41 | 17.68 | 158.62 | 14.79 | 222.81 | 0.89 | 0.89 | 113.96 | 31.62 | 4.18 | 2140.32 | 368.67 | 0.89 | 76.68 | 12.51
MS67 | MSW leachate (MSW) | 92.98 | 35.64 | 386.32 | 56.3 | 270.87 | 56.09 | 39.94 | 6.49 | 11.63 | 10.62 | 5.78 | 280.42 | 26.58 | 111.8 | 1.82 | 221.03 | 0.91 | 0.91 | 122.2 | 29.2 | 4.56 | 1897.83 | 240.39 | 0.91 | 51.23 | 10.56
MS68 | MSW leachate (MSW) | 86.74 | 119.49 | 902.73 | 466.75 | 1481.61 | 144.37 | 266.23 | 14.7 | 28.86 | 12.81 | 12.32 | 278.63 | 40.25 | 539.06 | 15.51 | 911.01 | 0.93 | 2.3 | 556.85 | 464.22 | 58.27 | 1474.54 | 194.16 | 1.9 | 129.83 | 157.96
MS69 | MSW leachate (MSW) | 114.33 | 366.5 | 586.19 | 501.02 | 1556.39 | 56.86 | 49.13 | 9.58 | 40.74 | 235.41 | 18.9 | 63.57 | 38.29 | 532.04 | 1.69 | 229.91 | 0.85 | 1.89 | 397.92 | 323.37 | 13.75 | 3956.22 | 2707.71 | 0.85 | 24.58 | 37.52
MS70 | MSW leachate (MSW) | 114.65 | 577.77 | 1408.88 | 792.05 | 2925.91 | 114.4 | 69.37 | 4.06 | 2.34 | 2.61 | 1.69 | 190.9 | 20.35 | 590.23 | 1.69 | 193.01 | 0.85 | 1.78 | 271.63 | 134.79 | 8.44 | 10387.77 | 5773.32 | 0.85 | 138.5 | 71.25
MS71 | MSW leachate (MSW) | 85.09 | 425.51 | 833.69 | 389.84 | 762.09 | 40.89 | 74.13 | 1.81 | 6.17 | 2.35 | 1.26 | 349.98 | 20.53 | 196.16 | 1.72 | 77.89 | 0.86 | 0.86 | 93.83 | 14.5 | 8.15 | 4326.6 | 613.74 | 0.86 | 83.56 | 4.41
MS72 | MSW leachate (MSW) | 117.21 | 556.63 | 1463.69 | 739.28 | 1677.94 | 54.34 | 48.84 | 2.1 | 3.04 | 2.47 | 1.79 | 233.38 | 24.89 | 499.95 | 1.79 | 129.35 | 0.89 | 0.89 | 219.88 | 98.56 | 6.38 | 8732.15 | 3098.56 | 0.89 | 105.15 | 26.39
MS81 | MSW leachate (MSW) | 0.862 | 0.862 | 571 | 203 | 272 | 5.99 | 6.89 | 0.39 | 0.431 | 0.431 | 1.72 | 65.7 | 0.862 | 228 | 1.72 | 26.1 | 0.862 | 0.862 | 27.6 | 48.9 | 0.862 | 1160 | 14.5 | 0.862 | 4.58 | 8.91
MS82 | MSW leachate (MSW) | 201 | 0.82 | 329 | 179 | 360 | 10.4 | 5.59 | 0.471 | 0.41 | 0.41 | 1.64 | 171 | 0.82 | 321 | 1.64 | 40.4 | 0.82 | 0.82 | 40.4 | 86.8 | 0.82 | 713 | 47 | 0.82 | 27 | 19.4
ST1 | Stormwater (ST) | 35.65 | 44.27 | 59.83 | 15.56 | 22.61 | 2.32 | 1.48 | 0.48 | 0.44 | 0.44 | 0.88 | 75.54 | 0.85 | 2.54 | 0.39 | 11.94 | 0.88 | 0.44 | 1.75 | 0.88 | 0.88 | 2.19 | 2.19 | 0.44 | 2.19 | 0.44
ST2 | Stormwater (ST) | 123.89 | 113.88 | 104.51 | 42.34 | 46.83 | 4.28 | 0.55 | 0.89 | 0.45 | 0.45 | 0.89 | 54.52 | 2.23 | 10.55 | 0.45 | 9.22 | 0.89 | 0.45 | 1.79 | 0.89 | 0.89 | 2.23 | 2.23 | 0.45 | 4.67 | 0.45
ST4 | Stormwater (ST) | 75.27 | 78.71 | 70.07 | 25.57 | 48.52 | 4.13 | 2.52 | 0.53 | 0.91 | 0.45 | 0.89 | 91.33 | 1.19 | 9.45 | 1.41 | 55.48 | 0.89 | 0.45 | 1.48 | 2.59 | 0.89 | 0.28 | 0.45 | 0.45 | 2.23 | 0.45
ST5 | Stormwater (ST) | 44.05 | 44.8 | 52.59 | 16.16 | 19.12 | 1 | 0.17 | 0.93 | 0.46 | 0.46 | 0.93 | 9.58 | 2.05 | 7.78 | 0.32 | 4.72 | 0.93 | 0.46 | 1.85 | 0.93 | 0.93 | 0.46 | 0.46 | 0.46 | 2.31 | 0.46
ST6 | Stormwater (ST) | 117.66 | 164.42 | 224.22 | 44.97 | 97.57 | 4.45 | 2.02 | 0.25 | 0.44 | 0.44 | 0.88 | 28.6 | 2.4 | 15.16 | 0.64 | 15.26 | 0.88 | 0.2 | 1.75 | 2 | 0.88 | 0.65 | 0.82 | 0.44 | 2.19 | 0.44
ST7 | Stormwater (ST) | 108.9 | 159.92 | 230.72 | 42.8 | 96.09 | 4.64 | 2.7 | 0.28 | 0.18 | 0.45 | 0.89 | 25.96 | 2.19 | 12.88 | 0.75 | 22.36 | 0.89 | 0.3 | 0.57 | 1.56 | 0.89 | 0.45 | 0.45 | 0.45 | 2.23 | 0.45
ST8 | Stormwater (ST) | 78.63 | 100.86 | 157.29 | 28.16 | 58.79 | 4.13 | 2.73 | 0.38 | 0.17 | 0.46 | 0.93 | 23.1 | 1.66 | 11.73 | 0.41 | 19.85 | 0.93 | 0.29 | 0.92 | 1.85 | 0.93 | 0.46 | 0.46 | 0.46 | 2.31 | 0.46
ST10 | Stormwater (ST) | 107.93 | 97.6 | 135.54 | 47.62 | 99.5 | 5.27 | 4.57 | 0.3 | 0.21 | 0.45 | 0.89 | 18.76 | 2.73 | 18.38 | 0.45 | 10.53 | 0.89 | 0.45 | 1.27 | 2.86 | 0.89 | 0.45 | 0.45 | 0.45 | 2.23 | 0.24
ST11 | Stormwater (ST) | 111.4 | 112.62 | 158.71 | 47.63 | 109.96 | 5.98 | 6.76 | 0.54 | 0.45 | 0.45 | 0.89 | 16.57 | 2.44 | 15.73 | 0.45 | 11.94 | 0.89 | 0.45 | 1.31 | 1.4 | 0.89 | 0.45 | 0.45 | 0.45 | 2.23 | 0.48
ST12 | Stormwater (ST) | 80.88 | 120.89 | 246.37 | 18.64 | 59.91 | 3.71 | 4.47 | 0.27 | 0.45 | 0.45 | 0.89 | 19.01 | 1.22 | 5.3 | 0.34 | 5.32 | 0.89 | 0.45 | 1.79 | 0.89 | 0.89 | 0.42 | 0.45 | 0.45 | 2.23 | 0.45
ST13 | Stormwater (ST) | 15.95 | 0.91 | 1.24 | 0.88 | 1.97 | 0.43 | 0.3 | 0.91 | 0.45 | 0.45 | 0.91 | 0.91 | 2.27 | 0.48 | 0.45 | 1.01 | 0.91 | 0.45 | 1.82 | 0.91 | 0.91 | 0.45 | 0.45 | 0.45 | 2.27 | 0.45
ST9 | Stormwater (ST) | 33.92 | 42.26 | 76.81 | 18.04 | 53.68 | 4.2 | 8.57 | 0.53 | 0.18 | 0.44 | 0.88 | 9.37 | 0.74 | 3.07 | 0.44 | 5.55 | 0.88 | 0.44 | 2.53 | 1.54 | 0.88 | 0.44 | 0.44 | 0.44 | 2.19 | 0.44
ST14 | Stormwater (ST) | 52.86 | 113.19 | 166.54 | 21.33 | 60.27 | 3.69 | 2.4 | 0.86 | 0.43 | 0.43 | 0.86 | 3.72 | 2.16 | 1.06 | 0.17 | 4.31 | 0.86 | 0.43 | 0.77 | 0.86 | 0.86 | 0.43 | 0.43 | 0.43 | 2.16 | 0.43
ST15 | Stormwater (ST) | 19.3 | 29.66 | 52.86 | 5.24 | 11.68 | 0.81 | 0.44 | 0.86 | 0.43 | 0.43 | 0.86 | 2.71 | 2.16 | 0.47 | 0.43 | 1.85 | 0.86 | 0.43 | 1.72 | 0.86 | 0.86 | 0.43 | 0.43 | 0.43 | 2.16 | 0.43
ST16 | Stormwater (ST) | 10.45 | 4.29 | 3.68 | 1.01 | 2.5 | 0.66 | 0.61 | 0.85 | 0.42 | 0.42 | 0.85 | 0.97 | 2.12 | 0.51 | 0.42 | 2.25 | 0.85 | 0.42 | 1.69 | 0.85 | 0.85 | 0.42 | 0.42 | 0.42 | 2.12 | 0.42
ST17 | Stormwater (ST) | 34.89 | 0.89 | 2.64 | 2.21 | 6.79 | 1.11 | 1.05 | 0.89 | 0.45 | 0.45 | 0.89 | 1.11 | 2.23 | 1.11 | 0.24 | 21.69 | 0.89 | 0.45 | 1.79 | 0.89 | 0.89 | 0.45 | 0.45 | 0.45 | 2.23 | 0.45
ST18 | Stormwater (ST) | 17.66 | 7.6 | 4.63 | 3.51 | 3.94 | 0.74 | 0.31 | 0.89 | 0.45 | 0.45 | 0.89 | 3.05 | 2.23 | 1.24 | 0.45 | 3.99 | 0.89 | 0.45 | 1.79 | 0.89 | 0.89 | 0.45 | 0.45 | 0.45 | 1.4 | 0.45
ST19 | Stormwater (ST) | 96.79 | 41.43 | 20.1 | 12.11 | 27.06 | 2.43 | 1.7 | 0.89 | 0.45 | 0.45 | 0.89 | 15.67 | 13.59 | 13.15 | 0.87 | 27.15 | 0.89 | 0.45 | 0.92 | 0.49 | 0.89 | 0.45 | 0.45 | 0.45 | 2.23 | 0.45
ST20 | Stormwater (ST) | 520.31 | 63.52 | 330.8 | 136.67 | 158.11 | 9.53 | 3.83 | 0.37 | 0.2 | 0.45 | 0.9 | 205.39 | 20.86 | 71.8 | 0.45 | 55.63 | 0.9 | 0.45 | 0.88 | 0.56 | 0.85 | 0.45 | 0.45 | 0.45 | 2.26 | 0.45
ST21 | Stormwater (ST) | 317.21 | 56.7 | 98.08 | 54.22 | 104.52 | 6.65 | 4.33 | 0.5 | 0.44 | 0.44 | 0.88 | 132.66 | 20.86 | 51.28 | 1.53 | 42.42 | 0.88 | 0.44 | 1.75 | 0.88 | 0.65 | 0.44 | 0.44 | 0.44 | 2.19 | 0.44
ST22 | Stormwater (ST) | 340.04 | 170.57 | 44.01 | 51.58 | 64.95 | 3.87 | 1.92 | 0.29 | 0.44 | 0.44 | 0.88 | 67.78 | 9.76 | 21.33 | 1.02 | 28.14 | 0.88 | 0.44 | 1.59 | 1.19 | 0.88 | 0.44 | 0.44 | 0.44 | 1.55 | 0.44
ST23 | Stormwater (ST) | 230.82 | 164.15 | 68.93 | 61.6 | 110.17 | 4.39 | 1.45 | 1.24 | 0.3 | 0.43 | 0.86 | 37.99 | 15.51 | 70.84 | 2.09 | 94.75 | 0.86 | 0.9 | 2.37 | 16.56 | 0.86 | 0.43 | 0.43 | 0.43 | 10.48 | 0.43
ST24 | Stormwater (ST) | 308.23 | 129.12 | 115.12 | 87.07 | 178.75 | 6.23 | 1.85 | 1.16 | 0.45 | 0.45 | 0.89 | 61.49 | 27.48 | 148.64 | 3.73 | 205.65 | 0.89 | 0.45 | 1.94 | 13.99 | 0.89 | 0.45 | 0.45 | 0.45 | 2.23 | 0.45
ST25 | Stormwater (ST) | 371.92 | 603.41 | 628.61 | 231.35 | 377.29 | 14.35 | 6.06 | 0.89 | 0.45 | 0.45 | 0.89 | 237.93 | 18.87 | 65.88 | 2.59 | 52.48 | 0.89 | 0.45 | 0.88 | 0.89 | 0.89 | 0.45 | 0.45 | 0.13 | 2.23 | 0.45
ST26 | Stormwater (ST) | 371.62 | 639.8 | 657.57 | 231.88 | 385.99 | 13.48 | 4.88 | 0.85 | 0.42 | 0.42 | 0.85 | 224.53 | 17.25 | 73.19 | 1.95 | 43.08 | 0.85 | 0.42 | 0.69 | 0.85 | 0.85 | 0.42 | 0.42 | 0.16 | 2.12 | 0.42
ST27 | Stormwater (ST) | 269.68 | 315.77 | 286.97 | 158.98 | 213.92 | 20.11 | 13.76 | 1.02 | 0.25 | 0.43 | 0.86 | 207.94 | 22.69 | 52.47 | 3 | 89.66 | 0.86 | 0.43 | 4.65 | 2.43 | 2.27 | 0.43 | 0.43 | 0.43 | 2.16 | 0.43
ST28 | Stormwater (ST) | 259.87 | 300.64 | 410.41 | 67.88 | 162.85 | 11.07 | 10.17 | 0.38 | 0.17 | 0.43 | 0.86 | 337.68 | 10.55 | 24.63 | 0.75 | 39.25 | 0.86 | 0.43 | 4.22 | 1.35 | 4.43 | 0.43 | 0.43 | 0.43 | 2.26 | 0.43
ST29 | Stormwater (ST) | 61.5 | 83.94 | 69.85 | 38.87 | 53.84 | 4.49 | 3.47 | 0.44 | 0.46 | 0.46 | 0.93 | 38.18 | 5.14 | 16.61 | 0.46 | 19.17 | 0.93 | 0.46 | 0.88 | 0.93 | 0.4 | 0.46 | 0.46 | 0.46 | 2.31 | 0.46
ST30 | Stormwater (ST) | 74.47 | 22.39 | 7.23 | 5.39 | 12.53 | 0.31 | 0.44 | 0.88 | 0.44 | 0.44 | 0.88 | 5.86 | 2.4 | 5.43 | 0.51 | 9.81 | 0.88 | 0.44 | 1.75 | 0.81 | 0.88 | 0.44 | 0.44 | 0.44 | 2.19 | 0.44
ST32 | Stormwater (ST) | 84.73 | 97.91 | 103.11 | 43.18 | 95.26 | 11.38 | 4.8 | 0.89 | 0.45 | 0.45 | 0.89 | 30.58 | 11.56 | 17.76 | 1.67 | 86.34 | 0.89 | 0.45 | 0.67 | 0.89 | 0.89 | 0.45 | 0.45 | 0.45 | 2.23 | 0.45
AH26 | Stormwater (ST) | 259.53 | 107.55 | 124.14 | 49.79 | 98.77 | 10.39 | 8.52 | 0.87 | 0.29 | 0.43 | 0.86 | 50.48 | 18.55 | 39.12 | 3.16 | 129.65 | 0.86 | 0.43 | 2.06 | 9.66 | 0.86 | 0.43 | 0.43 | 0.43 | 3.09 | 0.43
AH27 | Stormwater (ST) | 173.95 | 91.18 | 90.01 | 35.6 | 95.63 | 6.09 | 2.97 | 0.27 | 0.42 | 0.42 | 0.83 | 30.99 | 16.96 | 45.49 | 1.89 | 82.26 | 0.83 | 0.42 | 0.63 | 2.15 | 0.83 | 0.42 | 0.42 | 0.42 | 2.08 | 0.42
AH28 | Stormwater (ST) | 199.94 | 82.08 | 98.01 | 46.83 | 98.91 | 5.45 | 2.09 | 0.96 | 0.48 | 0.48 | 0.96 | 35.51 | 16.8 | 49.32 | 1.89 | 61.81 | 0.96 | 0.48 | 1.92 | 0.96 | 0.96 | 0.48 | 0.48 | 0.48 | 2.4 | 0.48
ST33 | Stormwater (ST) | 173.87 | 172.88 | 346.9 | 70.36 | 212.48 | 5.83 | 10.14 | 0.29 | 0.44 | 0.44 | 0.88 | 39.14 | 8.71 | 8.65 | 0.44 | 10.66 | 0.88 | 0.44 | 1.67 | 0.91 | 0.88 | 0.28 | 0.44 | 0.44 | 3.28 | 0.44
ST34 | Stormwater (ST) | 142.46 | 161.35 | 266.44 | 63.02 | 184.53 | 8.2 | 23.75 | 0.97 | 0.31 | 0.47 | 0.94 | 35.44 | 7.63 | 9.51 | 0.22 | 21.6 | 0.94 | 0.47 | 7.22 | 6.51 | 0.94 | 0.28 | 0.47 | 0.47 | 3.82 | 0.47
ST35 | Stormwater (ST) | 192.75 | 47.06 | 52.76 | 19.19 | 41.18 | 2.7 | 3.89 | 0.36 | 0.42 | 0.42 | 0.83 | 15.93 | 2.08 | 4.98 | 0.42 | 15.54 | 0.83 | 0.42 | 1.63 | 1.51 | 0.83 | 0.42 | 0.42 | 0.42 | 2.05 | 0.42
ST36 | Stormwater (ST) | 41.1 | 37.15 | 37.72 | 4.05 | 11.93 | 0.67 | 0.52 | 0.93 | 0.46 | 0.46 | 0.93 | 5.85 | 2.26 | 1.84 | 0.46 | 1.92 | 0.93 | 0.46 | 1.85 | 0.93 | 0.93 | 0.46 | 0.46 | 0.46 | 2.31 | 0.46
ST37 | Stormwater (ST) | 50.65 | 32.77 | 32.12 | 3.82 | 10.77 | 0.85 | 1.1 | 0.91 | 0.45 | 0.45 | 0.91 | 6.83 | 1.92 | 1.64 | 0.45 | 3.77 | 0.91 | 0.45 | 1.82 | 0.91 | 0.91 | 0.45 | 0.45 | 0.45 | 2.27 | 0.45
ST38 | Stormwater (ST) | 33.46 | 27.57 | 23.14 | 2.6 | 9.39 | 0.75 | 0.78 | 0.89 | 0.45 | 0.45 | 0.89 | 5.64 | 2.23 | 1.46 | 0.45 | 2.55 | 0.89 | 0.45 | 1.79 | 0.89 | 0.89 | 0.45 | 0.26 | 0.45 | 2.23 | 0.45
ST39 | Stormwater (ST) | 29.26 | 20.23 | 14.12 | 2.26 | 6.47 | 0.55 | 0.32 | 0.91 | 0.45 | 0.45 | 0.91 | 4.28 | 1.06 | 1.14 | 0.45 | 2.1 | 0.91 | 0.45 | 1.82 | 0.91 | 0.91 | 0.45 | 0.45 | 0.45 | 2.27 | 0.45
ST40 | Stormwater (ST) | 377.21 | 537.1 | 616.7 | 100.54 | 134.61 | 5.77 | 0.93 | 0.89 | 0.45 | 0.45 | 0.89 | 53.11 | 23.38 | 19.8 | 0.45 | 17.94 | 0.89 | 0.45 | 1.79 | 0.89 | 0.89 | 0.45 | 0.45 | 0.45 | 2.23 | 0.45
ST41 | Stormwater (ST) | 238.22 | 75.93 | 39.36 | 36.27 | 49.52 | 3.21 | 1.08 | 0.89 | 0.45 | 0.45 | 0.89 | 40.7 | 18.38 | 34.97 | 1.3 | 25.28 | 0.89 | 0.45 | 1.55 | 0.63 | 0.89 | 0.45 | 0.45 | 0.45 | 4.35 | 0.45
ST42 | Stormwater (ST) | 12.53 | 35.61 | 24.72 | 11.07 | 14.85 | 0.7 | 0.5 | 0.45 | 0.45 | 0.45 | 1.79 | 6.94 | 1.7 | 16.24 | 1.79 | 4.06 | 0.89 | 0.89 | 0.53 | 1 | 0.89 | 2.68 | 2.68 | 0.89 | 1.34 | 1.79
ST43 | Stormwater (ST) | 4.51 | 0.88 | 1.32 | 0.38 | 0.9 | 0.88 | 0.44 | 0.44 | 0.44 | 0.44 | 1.75 | 0.57 | 0.88 | 0.47 | 1.75 | 1.65 | 0.88 | 0.88 | 0.88 | 0.88 | 0.88 | 2.63 | 2.63 | 0.88 | 1.32 | 1.75
ST44 | Stormwater (ST) | 23.88 | 7.66 | 3.51 | 2.63 | 4.01 | 0.87 | 0.33 | 0.44 | 0.44 | 0.44 | 1.75 | 1.39 | 0.4 | 1.59 | 1.75 | 3.05 | 0.88 | 0.88 | 0.35 | 0.88 | 0.88 | 2.63 | 2.63 | 0.88 | 1.32 | 1.75
ST45-Re | Stormwater (ST) | 26.47 | 7.91 | 3.61 | 2.97 | 4.19 | 0.97 | 0.39 | 0.45 | 0.45 | 0.45 | 1.82 | 1.4 | 0.3 | 2.59 | 1.82 | 6.06 | 0.91 | 0.91 | 0.91 | 0.91 | 0.91 | 2.73 | 2.73 | 0.91 | 1.36 | 1.82
ST46 | Stormwater (ST) | 26.88 | 21.51 | 19.94 | 12.86 | 28.28 | 2.83 | 3.53 | 0.27 | 0.46 | 0.46 | 1.85 | 2.1 | 0.7 | 4.77 | 1.85 | 15.22 | 0.93 | 0.26 | 0.93 | 0.93 | 0.93 | 2.78 | 2.78 | 0.93 | 1.39 | 1.85
ST47 | Stormwater (ST) | 31.18 | 23.47 | 19.5 | 12.05 | 21.77 | 1.82 | 1.72 | 0.44 | 0.44 | 0.44 | 1.75 | 1.65 | 0.51 | 2.97 | 1.75 | 3.66 | 0.88 | 0.88 | 0.88 | 0.88 | 0.88 | 2.63 | 2.63 | 0.88 | 1.32 | 1.75
ST48 | Stormwater (ST) | 0.91 | 0.91 | 2.05 | 1.15 | 3.03 | 0.46 | 0.23 | 0.45 | 0.45 | 0.45 | 1.82 | 2.35 | 0.91 | 1.21 | 1.82 | 3.91 | 0.91 | 0.91 | 0.91 | 0.91 | 0.91 | 2.73 | 2.73 | 0.91 | 1.36 | 1.82
ST49 | Stormwater (ST) | 27.63 | 60.01 | 24.41 | 8.27 | 45.2 | 1.43 | 0.22 | 0.49 | 0.49 | 0.49 | 1.96 | 10.68 | 0.98 | 2.21 | 1.96 | 6.63 | 0.98 | 0.3 | 0.98 | 0.98 | 0.98 | 2.94 | 2.94 | 0.98 | 1.47 | 1.96
ST52 | Stormwater (ST) | 108.7 | 309.18 | 570.82 | 80.35 | 163.94 | 5.29 | 3.27 | 0.43 | 0.43 | 0.43 | 1.72 | 42.34 | 2.31 | 12.21 | 1.72 | 4.98 | 0.86 | 0.86 | 0.86 | 0.86 | 0.86 | 4.78 | 2.59 | 0.86 | 1.29 | 1.72
ST53 | Stormwater (ST) | 104.02 | 444.85 | 485.19 | 74.4 | 189.52 | 10.1 | 8.07 | 0.45 | 0.45 | 0.45 | 1.79 | 66.57 | 4.45 | 27.31 | 1.79 | 24.19 | 0.89 | 0.89 | 4.48 | 1.49 | 0.89 | 63.09 | 2.68 | 0.89 | 7.6 | 1.79
ST54 | Stormwater (ST) | 146.35 | 323.14 | 324.11 | 78.42 | 223.94 | 12.03 | 25.54 | 0.69 | 0.33 | 0.43 | 1.72 | 34.28 | 2.55 | 16.44 | 1.72 | 36.31 | 0.86 | 0.86 | 2.98 | 2.93 | 0.86 | 3.38 | 2.59 | 0.86 | 0.7 | 1.72
ST55 | Stormwater (ST) | 113.01 | 126.93 | 216.33 | 12.48 | 42.86 | 3.67 | 11.44 | 0.59 | 0.3 | 0.46 | 1.85 | 16.36 | 0.93 | 3.94 | 1.85 | 24.24 | 0.93 | 0.93 | 3.15 | 1.31 | 0.93 | 2.78 | 2.78 | 0.93 | 7.84 | 1.05
ST56 | Stormwater (ST) | 128.68 | 152.78 | 238.7 | 23.06 | 52.66 | 2.31 | 1.82 | 0.47 | 0.47 | 0.47 | 1.89 | 64.06 | 1.8 | 10.38 | 1.89 | 13.69 | 0.94 | 0.94 | 0.94 | 0.96 | 0.94 | 2.83 | 2.83 | 0.94 | 1.83 | 1.89
ST57 | Stormwater (ST) | 85.54 | 68.08 | 91.17 | 26.21 | 46.39 | 1.45 | 0.62 | 0.45 | 0.45 | 0.45 | 1.82 | 60.71 | 19.73 | 43.24 | 1.82 | 7.4 | 0.91 | 0.91 | 1.41 | 0.53 | 0.91 | 2.73 | 2.73 | 0.91 | 0.51 | 1.82
ST60 | Stormwater (ST) | 13.85 | 34.15 | 9.1 | 5.79 | 1.01 | 0.88 | 0.44 | 0.44 | 0.44 | 0.44 | 1.75 | 1.2 | 0.88 | 0.76 | 1.75 | 2.41 | 0.88 | 0.88 | 0.88 | 0.88 | 0.88 | 2.63 | 2.63 | 0.88 | 1.32 | 1.75
ST61 | Stormwater (ST) | 0.98 | 0.98 | 1.47 | 4.66 | 1.05 | 0.98 | 0.49 | 0.49 | 0.49 | 0.49 | 1.96 | 0.49 | 0.98 | 0.39 | 1.96 | 0.87 | 0.98 | 0.98 | 0.98 | 0.98 | 0.98 | 2.94 | 2.94 | 0.98 | 1.47 | 1.96
ST62 | Stormwater (ST) | 0.98 | 0.98 | 1.47 | 1.78 | 1.47 | 0.98 | 0.49 | 0.49 | 0.49 | 0.49 | 1.96 | 0.49 | 0.98 | 0.39 | 1.96 | 0.98 | 0.98 | 0.98 | 0.98 | 0.98 | 0.98 | 2.94 | 2.94 | 0.98 | 1.47 | 1.96
ST63 | Stormwater (ST) | 123.56 | 403.1 | 309.2 | 133.86 | 232.92 | 11.33 | 8.3 | 0.76 | 0.21 | 0.35 | 1.69 | 51.91 | 10.94 | 58.16 | 2.61 | 38.61 | 0.85 | 0.85 | 3.17 | 0.85 | 0.75 | 1.81 | 1.64 | 0.85 | 1.27 | 1.69
ST64 | Stormwater (ST) | 119.2 | 347.79 | 273.09 | 119.6 | 243.56 | 11.61 | 6.19 | 0.42 | 0.43 | 0.29 | 1.72 | 37.93 | 11.02 | 56.32 | 2.9 | 30.7 | 0.86 | 0.86 | 2.86 | 1.45 | 0.66 | 2.59 | 1.28 | 0.86 | 1.29 | 1.72
ST65 | Stormwater (ST) | 37.04 | 58.27 | 20.15 | 7.18 | 19.83 | 0.69 | 0.32 | 0.44 | 0.44 | 0.44 | 1.75 | 3.67 | 1.98 | 4.7 | 1.75 | 6.95 | 0.88 | 0.88 | 0.88 | 0.88 | 0.88 | 2.63 | 2.63 | 0.88 | 1.32 | 1.75
ST66 | Stormwater (ST) | 0.962 | 0.962 | 1.44 | 4 | 0.764 | 0.962 | 0.481 | 0.481 | 0.481 | 0.481 | 1.92 | 2.55 | 0.962 | 0.385 | 3.91 | 1.11 | 0.962 | 0.962 | 0.962 | 0.962 | 0.962 | 2.88 | 2.88 | 0.962 | 1.44 | 1.92
OUT1 | Treated leachate (Treated) | 199.68 | 2149.88 | 5497.79 | 1531.86 | 3308.61 | 201.91 | 125.67 | 5.62 | 7.3 | 1.56 | 1.96 | 2934.26 | 46.55 | 460.94 | 28.69 | 896.24 | 0.89 | 0.45 | 244.13 | 294.52 | 36.51 | 1608.95 | 10.91 | 0.45 | 274.39 | 96.96
IN2 | Treated leachate (Treated) | 0.45 | 2051.43 | 1590.24 | 558.27 | 659.65 | 38.32 | 10.34 | 0.92 | 0.45 | 0.45 | 0.89 | 1225.99 | 2.23 | 228.35 | 0.45 | 125.16 | 0.89 | 0.45 | 17.97 | 2.23 | 1.11 | 373.19 | 50.96 | 0.45 | 141.16 | 8.96
OUT2 | Treated leachate (Treated) | 544.21 | 1668.75 | 1854.8 | 517.02 | 844.67 | 64.85 | 15.81 | 0.95 | 0.35 | 0.2 | 0.89 | 897.62 | 2.23 | 219.65 | 7.66 | 141.71 | 0.89 | 0.45 | 22.79 | 2.37 | 1.36 | 201.02 | 5.95 | 0.45 | 221.47 | 12.25
IN3.h0.5 | Treated leachate (Treated) | 379.09 | 597.91 | 1230.97 | 419.99 | 2125.72 | 134 | 339.81 | 8.46 | 9.03 | 0.36 | 0.77 | 674.36 | 28.15 | 633.04 | 20.11 | 568.83 | 0.86 | 3.04 | 509.6 | 255.42 | 25.69 | 1843.55 | 42.22 | 2.51 | 177.6 | 19.35
IN3.h1.0 | Treated leachate (Treated) | 314.92 | 757.19 | 1091.83 | 439.27 | 2200.66 | 254.51 | 1357.89 | 30.23 | 19.42 | 0.84 | 1.1 | 604.2 | 38.1 | 695.44 | 28.47 | 1378.39 | 0.86 | 9.9 | 1904.09 | 889.32 | 97.54 | 1028.61 | 60.21 | 2.32 | 324.25 | 101.48
IN3.h1.5 | Treated leachate (Treated) | 308.98 | 580.67 | 999.47 | 351.07 | 730.05 | 40.34 | 138.06 | 3.41 | 7.17 | 0.46 | 0.94 | 755.57 | 21.26 | 334.87 | 5.32 | 191.43 | 0.88 | 1.18 | 175.02 | 108.1 | 9 | 812.48 | 12.5 | 3.24 | 50.23 | 7.7
IN3.h2.0 | Treated leachate (Treated) | 322.58 | 705.44 | 1055.73 | 441.73 | 1475.87 | 141.87 | 804.39 | 17.95 | 13.81 | 0.91 | 1.13 | 866.51 | 25.42 | 555.86 | 22.62 | 857.36 | 0.86 | 6.16 | 1153.4 | 561.32 | 53.27 | 1190.72 | 47.85 | 2.96 | 187.18 | 57.38
IN3.h2.5 | Treated leachate (Treated) | 307.78 | 741.88 | 1008.39 | 409.68 | 1569.36 | 193.86 | 1178.37 | 27.51 | 18.07 | 0.81 | 0.98 | 727.77 | 24.23 | 565.76 | 20.71 | 1357.2 | 0.86 | 9.07 | 1866.23 | 917.29 | 75.8 | 1545.36 | 86.61 | 4.15 | 155.63 | 84.21
IN3.h3.0 | Treated leachate (Treated) | 322 | 624.73 | 1101.3 | 454.91 | 1851.9 | 215.47 | 1549.85 | 45.53 | 25.98 | 1.08 | 1.11 | 649.56 | 28.52 | 673.56 | 20.92 | 1464.28 | 0.89 | 15.86 | 2445.25 | 1143.08 | 96.87 | 862.37 | 45.46 | 3.57 | 244.95 | 83.3
IN3.h3.5 | Treated leachate (Treated) | 350.45 | 771.82 | 866.26 | 324.75 | 709.35 | 48.2 | 164.09 | 4.38 | 8.38 | 0.66 | 1.06 | 762.31 | 21.03 | 298.78 | 6.96 | 183.53 | 0.86 | 1.7 | 222.14 | 135.47 | 13.15 | 1415.75 | 24.41 | 5.53 | 85.18 | 16.61
IN3.h4.0 | Treated leachate (Treated) | 312.11 | 640.03 | 939.43 | 345.42 | 1416.77 | 142.03 | 452.63 | 12.14 | 11.96 | 1.01 | 1.16 | 722.24 | 26.61 | 511.86 | 16.08 | 610.46 | 0.86 | 4.42 | 647.66 | 381.77 | 33.52 | 1863.29 | 48.92 | 3.4 | 209.57 | 30.58
OUT3 | Treated leachate (Treated) | 329.31 | 714.81 | 879.28 | 355.42 | 627.51 | 43.91 | 102.68 | 3.86 | 8.4 | 0.49 | 0.95 | 708.75 | 33.91 | 319.13 | 6.27 | 164.48 | 0.86 | 1.13 | 120.49 | 73.13 | 6.79 | 857.51 | 27.76 | 0.43 | 80.47 | 10.63
IN4.BASIN | Treated leachate (Treated) | 411.9 | 1526.42 | 3859.37 | 1081.23 | 1874.14 | 90 | 77.96 | 7.05 | 13.5 | 1.95 | 0.93 | 1459.9 | 142.35 | 1295.86 | 0.46 | 711.27 | 0.93 | 4.32 | 238.55 | 124.97 | 0.93 | 9045.7 | 735.72 | 0.46 | 384.74 | 65.33
OUT4 | Treated leachate (Treated) | 1040.13 | 1850.98 | 3242.27 | 734.15 | 1719.94 | 99.92 | 88.13 | 12.16 | 56.51 | 6.9 | 10.15 | 1304.67 | 76.15 | 1424.03 | 11.78 | 629.12 | 0.93 | 4.11 | 158.1 | 117.66 | 0.93 | 6228.63 | 189.09 | 0.46 | 344.82 | 54.89
OUT5a | Treated leachate (Treated) | 882.27 | 1637.45 | 2417.88 | 603.39 | 998.04 | 120.7 | 264.56 | 27.51 | 72.85 | 3.58 | 6.91 | 2528.35 | 51.88 | 420.2 | 0.45 | 108 | 0.91 | 0.45 | 121.96 | 68.71 | 0.91 | 1333.76 | 21.15 | 0.45 | 133.03 | 12.66
OUT5b | Treated leachate (Treated) | 966.44 | 813.27 | 1912.48 | 522.45 | 891.54 | 74.81 | 161.48 | 15.98 | 20.15 | 1.8 | 2.4 | 656.3 | 32.33 | 330.07 | 0.45 | 137.68 | 0.89 | 0.45 | 125.94 | 122.8 | 0.89 | 243.3 | 31.99 | 0.45 | 67.6 | 21.3
OUT6.Conc | Treated leachate (Treated) | 1209.24 | 1090.33 | 5521.51 | 1165.33 | 2414.76 | 60.9 | 37.52 | 9.26 | 4.63 | 4.63 | 9.26 | 700.03 | 215.08 | 1504.06 | 4.63 | 299.88 | 9.26 | 4.63 | 593.89 | 1415.6 | 92.59 | 5537.88 | 670.18 | 46.3 | 231.48 | 144.21
OUT6.Perm | Treated leachate (Treated) | 38.04 | 7.25 | 19.46 | 4.98 | 7.84 | 0.91 | 0.23 | 0.91 | 0.45 | 0.45 | 0.91 | 3.62 | 2.27 | 7.32 | 0.45 | 1.59 | 0.91 | 0.45 | 2.56 | 5.87 | 0.99 | 0.52 | 0.45 | 0.45 | 2.27 | 0.47
OUT7.Conc | Treated leachate (Treated) | 1008.82 | 564.52 | 3347.41 | 966.13 | 1772.25 | 23.05 | 32.42 | 1.72 | 1.4 | 0.47 | 0.94 | 575.1 | 2.36 | 1130.95 | 0.47 | 253.87 | 0.94 | 4.19 | 426.53 | 1082.65 | 9.66 | 6063.68 | 862.41 | 0.47 | 212.29 | 137.58
OUT7.Conc2 | Treated leachate (Treated) | 1140.99 | 24.68 | 101.77 | 14.08 | 14.19 | 0.34 | 0.32 | 0.89 | 0.45 | 0.45 | 0.89 | 18.2 | 2.23 | 14.83 | 0.45 | 2.2 | 0.89 | 0.45 | 4.4 | 10.58 | 0.89 | 3.11 | 0.32 | 0.45 | 2.23 | 0.67
OUT7.Perm | Treated leachate (Treated) | 91.89 | 12.85 | 48.02 | 14.99 | 24.53 | 0.38 | 0.21 | 0.91 | 0.45 | 0.45 | 0.91 | 10.88 | 2.27 | 27.94 | 0.45 | 1.93 | 0.91 | 0.45 | 2.82 | 6.12 | 0.91 | 2.97 | 0.25 | 0.45 | 1.72 | 0.57
OUT7.Perm2 | Treated leachate (Treated) | 0.16 | 0.91 | 0.19 | 0.45 | 0.45 | 0.91 | 0.45 | 0.91 | 0.45 | 0.45 | 0.91 | 0.45 | 2.27 | 0.1 | 0.45 | 0.45 | 0.91 | 0.45 | 1.82 | 0.91 | 0.91 | 0.45 | 0.45 | 0.45 | 2.27 | 0.45
IN8.Pa | Treated leachate (Treated) | 2131.27 | 834.55 | 957.93 | 588.09 | 952.24 | 43.12 | 50.5 | 10.17 | 56.89 | 5.28 | 12.96 | 530.59 | 149.91 | 560.62 | 8.22 | 128.93 | 1.11 | 2.35 | 98.04 | 71.59 | 36.23 | 43.05 | 16.87 | 1.1 | 115.53 | 6.46
IN8.Pb | Treated leachate (Treated) | 1665.53 | 577.21 | 983.06 | 391.85 | 340.49 | 12.67 | 23.23 | 7.4 | 50.2 | 4.58 | 12.62 | 413.26 | 83.17 | 187.83 | 1.75 | 114.67 | 1.02 | 1.88 | 109.66 | 41.88 | 16.26 | 56.88 | 10.92 | 1.42 | 37.17 | 5.36
IN8.Pc | Treated leachate (Treated) | 2210.78 | 67.59 | 832.06 | 492.03 | 606.8 | 20.36 | 25.93 | 5.55 | 34.96 | 5.66 | 13.2 | 620.12 | 87.85 | 413.6 | 6.32 | 169.77 | 0.93 | 1.6 | 91.8 | 42.11 | 12.75 | 22.23 | 3.04 | 1.15 | 138.15 | 4.83
IN8.PreFilt | Treated leachate (Treated) | 2082 | 89.84 | 798.1 | 478.83 | 797.6 | 36.93 | 27.46 | 2.37 | 4.94 | 0.89 | 2.14 | 681.12 | 84.95 | 443.86 | 6.64 | 65.27 | 0.91 | 0.45 | 121.02 | 32.39 | 14.12 | 26.55 | 8.81 | 2.07 | 101.03 | 2.32
OUT8 | Treated leachate (Treated) | 1929.68 | 76.58 | 958.66 | 555.76 | 896.31 | 39.57 | 22.58 | 2.29 | 5.37 | 1 | 2.22 | 662.55 | 94.76 | 454.25 | 6.84 | 124.14 | 0.89 | 0.45 | 80.93 | 25.87 | 13.14 | 59.77 | 9 | 0.56 | 143.66 | 2.12
OUT8.dup | Treated leachate (Treated) | 1914.68 | 83.2 | 909.28 | 477.12 | 732.17 | 26.62 | 20.86 | 1.74 | 5.24 | 0.95 | 2.11 | 809.05 | 22.04 | 458.29 | 5.5 | 126.36 | 0.9 | 0.45 | 76.79 | 27.15 | 12.02 | 58.86 | 6.03 | 0.77 | 127.25 | 2.32
OUT9a | Treated leachate (Treated) | 962.11 | 768.36 | 3274.57 | 1466.96 | 3402.76 | 291.33 | 139.79 | 24.96 | 48.67 | 20.66 | 17.31 | 8464.04 | 333.18 | 1451.66 | 0.45 | 982.46 | 0.89 | 0.45 | 210.92 | 104.14 | 31.42 | 1571.44 | 610.15 | 0.45 | 602.32 | 119.39
OUT9b | Treated leachate (Treated) | 1120.03 | 519.65 | 2822.55 | 1413.95 | 2635.47 | 133.33 | 899.41 | 10.21 | 22.59 | 18.79 | 14.97 | 7280.37 | 205 | 1411.29 | 0.45 | 363.96 | 0.91 | 0.45 | 25.6 | 14.53 | 6.83 | 1146.43 | 199.16 | 0.45 | 263.63 | 36
OUT10a | Treated leachate (Treated) | 63.9 | 2.78 | 4.08 | 1.07 | 1.97 | 0.4 | 0.31 | 0.88 | 0.44 | 0.44 | 0.88 | 0.24 | 2.19 | 0.53 | 0.44 | 7.84 | 0.88 | 0.44 | 1.75 | 0.88 | 0.88 | 0.44 | 0.44 | 0.44 | 2.19 | 0.44
OUT10b | Treated leachate (Treated) | 1392.55 | 654.69 | 1373.18 | 369.94 | 487.84 | 20.58 | 6.54 | 0.89 | 0.17 | 0.45 | 0.89 | 220.19 | 64.87 | 394.76 | 0.45 | 82.17 | 0.89 | 0.45 | 3.28 | 1.82 | 0.89 | 15.95 | 0.83 | 1.1 | 114.18 | 0.88
IN11.Bypass | Treated leachate (Treated) | 203.98 | 86.97 | 118.08 | 46.01 | 105.6 | 6.27 | 2.66 | 0.89 | 0.45 | 0.45 | 0.89 | 39.52 | 22.95 | 50.35 | 2.08 | 74.68 | 0.89 | 0.45 | 0.74 | 1.68 | 0.89 | 0.45 | 0.45 | 0.45 | 2.23 | 0.45
IN11.cartridge | Treated leachate (Treated) | 188.16 | 94.41 | 138.58 | 45.33 | 109.83 | 6.14 | 2.77 | 0.85 | 0.42 | 0.42 | 0.85 | 37.2 | 20.66 | 55.15 | 2.51 | 77.23 | 0.85 | 0.42 | 0.59 | 1.93 | 0.85 | 0.42 | 0.42 | 0.42 | 2.12 | 0.42
IN11.Mfilter | Treated leachate (Treated) | 262.17 | 70.98 | 117.88 | 48.48 | 98.41 | 6.13 | 2.86 | 0.83 | 0.42 | 0.42 | 0.83 | 37.05 | 25.08 | 48.35 | 2.25 | 75.64 | 0.83 | 0.42 | 0.57 | 1.62 | 0.83 | 0.42 | 0.42 | 0.42 | 2.08 | 0.42
IN11.Perm | Treated leachate (Treated) | 2.37 | 1.39 | 1.26 | 0.36 | 0.65 | 0.86 | 0.43 | 0.86 | 0.43 | 0.43 | 0.86 | 0.38 | 2.16 | 0.43 | 0.43 | 0.46 | 0.86 | 0.43 | 1.72 | 0.86 | 0.86 | 0.43 | 0.43 | 0.43 | 2.16 | 0.43
IN11.Recycle | Treated leachate (Treated) | 109.37 | 64.31 | 118.77 | 38.62 | 79.31 | 5.45 | 2.37 | 0.85 | 0.42 | 0.42 | 0.85 | 39.1 | 21.04 | 43.27 | 1.8 | 52.53 | 0.85 | 0.42 | 0.56 | 1.3 | 0.85 | 0.42 | 0.42 | 0.42 | 2.12 | 0.42
IN11.RO | Treated leachate (Treated) | 170.03 | 95.09 | 135.75 | 45.12 | 103.56 | 5.85 | 2.72 | 0.82 | 0.41 | 0.41 | 0.82 | 35.92 | 21.4 | 52.24 | 2.12 | 69 | 0.82 | 0.41 | 0.62 | 1.77 | 0.82 | 0.41 | 0.41 | 0.41 | 2.05 | 0.41
IN11.Trough | Treated leachate (Treated) | 146.7 | 89.95 | 114.73 | 32.7 | 74.12 | 6.37 | 2.72 | 0.88 | 0.44 | 0.44 | 0.88 | 33.8 | 22.8 | 46.68 | 1.93 | 58.11 | 0.88 | 0.44 | 0.58 | 1.59 | 0.88 | 0.44 | 0.44 | 0.44 | 2.19 | 0.44
OUT11.Conc | Treated leachate (Treated) | 513.8 | 41.72 | 383.95 | 217.41 | 366.44 | 27.32 | 11.52 | 0.78 | 0.43 | 0.43 | 0.86 | 145.07 | 107.64 | 177.37 | 9.81 | 282.28 | 0.86 | 0.43 | 2.77 | 7.46 | 0.86 | 0.43 | 0.43 | 0.43 | 2.16 | 0.26
OUT11.FinalEffluent | Treated leachate (Treated) | 53.08 | 30.26 | 42.92 | 14.41 | 32.43 | 2.15 | 0.93 | 0.86 | 0.43 | 0.43 | 0.86 | 12.37 | 6.15 | 14.29 | 0.73 | 24.67 | 0.86 | 0.43 | 1.72 | 0.58 | 0.86 | 0.43 | 0.43 | 0.43 | 2.16 | 0.43
OUT11.Mfilter | Treated leachate (Treated) | 126.79 | 69.94 | 113.71 | 41.95 | 101.93 | 5.68 | 2.41 | 0.93 | 0.46 | 0.46 | 0.93 | 38.59 | 21.47 | 46.63 | 1.77 | 83.84 | 0.93 | 0.46 | 1.85 | 1.63 | 0.93 | 0.46 | 0.46 | 0.46 | 2.31 | 0.46
OUT11.Sludge | Treated leachate (Treated) | 191.94 | 69.49 | 110.1 | 43.83 | 93.89 | 6.52 | 4.14 | 0.78 | 0.35 | 0.45 | 0.91 | 35.98 | 16.89 | 45.65 | 2.71 | 102.92 | 0.91 | 0.45 | 1 | 4.16 | 0.91 | 0.45 | 0.45 | 0.45 | 2.27 | 0.45
OUT12 | Treated leachate (Treated) | 1156.64 | 620.74 | 1526.97 | 147.46 | 159.49 | 10.76 | 3.1 | 0.57 | 0.33 | 0.16 | 0.85 | 31.16 | 50.27 | 35.52 | 0.42 | 24.6 | 0.85 | 0.42 | 1.82 | 2.48 | 0.85 | 25.1 | 2.92 | 0.42 | 29.36 | 0.42
OUT13 | Treated leachate (Treated) | 83.9 | 156.39 | 1772.46 | 485.64 | 2722.35 | 192.31 | 91.75 | 9.43 | 6.62 | 0.54 | 1.89 | 268.88 | 26.28 | 818.31 | 20.88 | 413.26 | 0.94 | 0.94 | 164.26 | 122.71 | 19.94 | 4381.17 | 194.16 | 5.33 | 548.03 | 89.17
OUT14 | Treated leachate (Treated) | 284.55 | 422.94 | 1884.02 | 419.09 | 1101.12 | 64.06 | 171.28 | 5.36 | 13.37 | 0.31 | 1.36 | 970.56 | 23.73 | 288.61 | 1.79 | 148.33 | 0.89 | 0.89 | 114.01 | 68.68 | 0.89 | 4289.14 | 192.03 | 1.43 | 99.13 | 20.97
OUT15 | Treated leachate (Treated) | 161.97 | 384.09 | 1662.54 | 324.65 | 725.07 | 36.95 | 43.86 | 2.72 | 4.13 | 0.71 | 0.84 | 804.69 | 26.51 | 287.13 | 3.47 | 137.68 | 0.93 | 0.44 | 89.44 | 27 | 0.93 | 774.12 | 9.49 | 2.07 | 143.06 | 16.75

## Read me
Spreadsheet: PhysicalChemical_Raw data (the orginal data used to generate Table 2, Figure 1, Figure 3 in main text, and Table S-5, Table S-6, Figure S-1 to S-6 in supplmental info). Red color represent the limit of dection value (LOD) for the measurements, because these measurements are non-detected values and replaced with LOD/√2 for further analysis.
Column: | Description: | Unit:
Sample ID | Specific name and information for each collected sample
Waste type | Landfill aqueous samples classification
SPC Lab | Specific conductivity measured in laboratory | UMHOS/cm
SPC Field | Specific conductivity measured in field | UMHOS/cm
TS | Total Solids | mg/L
COD | Chemical Oxygen Demand | mg/L
TDS | Solids-Filterable Residue | mg/L
pH Lab | pH measured in laboratory | pH standard unit
pH Field | pH measured in field | pH standard unit
BOD | Total Biochemical Oxygen Demand | mg/L
Alkalinity | Alkalinity as CaCO3 | mg/L
NH3-N | Nitrogen-Ammonia N | mg/L
Al | Aluminum | mg/L
Sb | Antimony | mg/L
As | Arsenic | mg/L
Ba | Barium | mg/L
Be | Beryllium | mg/L
Cd | Cadmium | mg/L
Ca | Calcium | mg/L
Cr | Chromium | mg/L
Co | Cobalt | mg/L
Cu | Copper | mg/L
Fe | Iron | mg/L
Pb | Lead | mg/L
Mg | Magnesium | mg/L
Mn | Manganese | mg/L
Ni | Nickel | mg/L
K | Potassium | mg/L
Se | Selenium | mg/L
Ag | Silver | mg/L
Na | Sodium | mg/L
Tl | Thallium | mg/L
V | Vanadium | mg/L
Zn | Zinc | mg/L
Hg | Mercury | mg/L
TOC | Total Organic Carbon | mg/L
Total metal | The sum of 23 metal ions, including (aluminum, antimony, arsenic, barium, beryllium, cadmium, calcium, chromium, cobalt, copper, iron, lead, magnesium, manganese, mercury, nickel, potassium, selenium, silver, sodium, thallium, vanadium, zinc | mg/L
Spreadsheet: PFAS_Raw data (the orginal data used to generate Table 2, Figure 2 and 3 in main text, and Table S-7, Figure S-1 to S-6 in supplmental info). Red color represent the limit of dection value (LOD) for the measurements, because these measurements are non-detected values and replaced with LOD/√2 for further analysis. Gold color represent the actual measurement is greater than limit of dection value (LOD), but smaller than Limit of Quantitation (LOQ)
Column: | Description: | Unit:
Sample ID | Specific name and information for each collected sample
Waste type | Landfill aqueous samples classification
PFBA | PFBA (C4, n=3a) | ng/L
PFPeA | PFPeA (C5, n=4) | ng/L
PFHxA | PFHxA (C6, n=5) | ng/L
PFHpA | PFHpA (C7, n=6) | ng/L
PFOA | PFOA (C8, n=7) | ng/L
PFNA | PFNA (C9, n=8) | ng/L
PFDA | PFDA (C10, n=9) | ng/L
PFUnA | PFUnA (C11, n=10) | ng/L
PFDoA | PFDoA (C12, n=11) | ng/L
PFTrDA | PFTrDA (C13, n=12) | ng/L
PFTeDA | PFTeDA (C14, n=13) | ng/L
PFBS | PFBS (C4, n=4) | ng/L
PFPeS | PFPeS (C5, n=5) | ng/L
PFHxS | PFHxS (C6, n=6) | ng/L
PFHpS | PFHpS (C7, n=7) | ng/L
PFOS | PFOS (C8, n=8) | ng/L
PFNS | PFNS (C9, n=9) | ng/L
PFDS | PFDS (C10, n=10) | ng/L
NMeFOSAA | NMeFOSAA (n=8, R1= CH2COOH, R2=CH3) | ng/L
NEtFOSAA | NEtFOSAA (n=8, R1= CH2COOH, R2=CH2CH3) | ng/L
PFOSA | PFOSAA (n=8, R1, R2=H) | ng/L
5:3 FTCA | 5:3 FTCA (n=5) | ng/L
7:3 FTCA | 7:3 FTCA (n=7) | ng/L
4:2FTS | 4:2 FTS (n=4) | ng/L
6:2FTS | 6:2 FTS (n=6) | ng/L
8:2FTS | 8:2 FTS (n=8) | ng/L