## Data Dictionary
Column ID | Column Header | Definition
Data, Column A | Sensor Id | Designation for which type of PID the sensor contained, either "spod1" or "spod2".
Data, Column B | Date and Time (MM/DD/YYYY hh:mm:ss) | Date and time of sensor reading, aggregated to 5 minute intervals (MM/DD/YYYY hh:mm:ss)
Data, Column C | Mean PID (cts) | Mean measurement of PID signal level captured by the SPod in counts (cts) over a 5 minute interval
Data, Column D | SD PID (cts) | Standard deviation of only background-corrected pid values that did not contain any signal (below 4 times the median pid level for that day) for each 5 minute period, and therefore could be used in calculating the TDL value for each day.
Data, Column E | Wind Direction (deg) | 5 minute averaged wind direction measured in degrees from North (deg)
Data, Column F | Wind Speed (m/s) | 5 minute averaged wind speed measured in meters per second (m/s)
Data, Column G | TDL (cts) | Daily calculated Theoretical Detection Limit measured in counts (cts), 5 minute PID values above this are considered to be "in detection".
Data, Column H | Signal Indicator | Binary value used to store whether a 5 minute time period is above the daily TDL level (values above TDL = 1, values below TDL = 0).
Data, Column I | Wind Direction | Rotated coordinate system used for wind analysis; 5 minute averaged wind directions between > 315° and <= 45° are characterized as being from the North, between > 45° and <= 135° as being from the East, between > 135° and <= 225° as being from the South, and between > 225° and <= 315° as being from the West.
(blank)
Data, Column K | Wind Direction (deg) | Wind direction in degrees from North (deg)
Data, Column L | Wind Speed (m/s) | Wind speed in meters per second (m/s)
Data, Column M | 1,3-Butadiene (ppbv) | Concentration of 1,3-Butadiene in parts per billion by volume (ppbv) with "0" indicating a non-detect
Data, Column N | Cyclohexane (ppbv) | Concentration of Cyclohexane in parts per billion by volume (ppbv) with "0" indicating a non-detect
Data, Column O | Time (hh:mm:ss) | SPod sampling time in hours, minutes, and seconds (hh:mm:ss)
Data, Column P | SPod1 (cts) | SPod 1 detection counts after baseline correction (cts)
Data, Column Q | SPod2 (cts) | SPod 2 detection counts after baseline correction (cts)