## Data Dictionary
Term | Definition
CI | confidence interval
Matrix | droplet media
State | state of droplet at start of expsure to steam
log PFU | (10-)logarithm of plaque forming unit
Steam distance | Distance of steam nozzle above the surface
X Distance | Position on the surface (X-direction)
Y Distance | Position on the surface (Y-direction)

## Figure 1
Efficacy data for 1-inch exposure distance.
Test | Matrix | State | Material | Time | Distance | Log Reduction | Log Reduction 95% CI | Average Log Control Recovery | Average Log Test Recovery
|  |  |  | (sec) | (inches) | (log PFU) |  | (log PFU)
1 | Media | Wet | Seat Fabric | 60 | 1 | 5.7 | 0.157 | 5.7 | 0
1 | Media | Wet | ABS Plastic | 60 | 1 | 5.66 | 0.09 | 5.66 | 0
1 | Media | Wet | Stainless Steel | 60 | 1 | 5.8 | 0.183 | 5.8 | 0
1 | Media | Dry | Seat Fabric | 60 | 1 | 4.54 | 0.182 | 4.54 | 0
1 | Media | Dry | ABS Plastic | 60 | 1 | 5.15 | 0.158 | 5.15 | 0
1 | Media | Dry | Stainless Steel | 60 | 1 | 5.15 | 0.158 | 5.15 | 0
1 | Saliva | Wet | Seat Fabric | 60 | 1 | 4.59 | 0.273 | 4.59 | 0
1 | Saliva | Wet | ABS Plastic | 60 | 1 | 5.05 | 0.091 | 5.05 | 0
1 | Saliva | Wet | Stainless Steel | 60 | 1 | 4.4 | 0.242 | 4.4 | 0
1 | Saliva | Dry | Seat Fabric | 60 | 1 | 3.98 | 0.333 | 3.98 | 0
1 | Saliva | Dry | ABS Plastic | 60 | 1 | 4.03 | 0.157 | 4.03 | 0
1 | Saliva | Dry | Stainless Steel | 60 | 1 | 3.61 | 0.275 | 3.61 | 0
2 | Media | Wet | Seat Fabric | 30 | 1 | 5.1 | 0.182 | 5.1 | 0
2 | Media | Wet | ABS Plastic | 30 | 1 | 5.84 | 0.475 | 5.84 | 0
2 | Media | Wet | Stainless Steel | 30 | 1 | 5.7 | 0.272 | 5.7 | 0
2 | Media | Dry | Seat Fabric | 30 | 1 | 4.26 | 0.243 | 4.26 | 0
2 | Media | Dry | ABS Plastic | 30 | 1 | 5.33 | 0.242 | 5.33 | 0
2 | Media | Dry | Stainless Steel | 30 | 1 | 5.19 | 0.091 | 5.19 | 0
2 | Saliva | Wet | Seat Fabric | 30 | 1 | 4.08 | 0.332 | 4.08 | 0
2 | Saliva | Wet | ABS Plastic | 30 | 1 | 4.31 | 0 | 4.31 | 0
2 | Saliva | Wet | Stainless Steel | 30 | 1 | 4.36 | 0.398 | 4.36 | 0
2 | Saliva | Dry | Seat Fabric | 30 | 1 | 3.42 | 0.184 | 3.42 | 0
2 | Saliva | Dry | ABS Plastic | 30 | 1 | 4.26 | 0.096 | 4.26 | 0
2 | Saliva | Dry | Stainless Steel | 30 | 1 | 3.89 | 0.575 | 3.89 | 0
3 | Media | Wet | Seat Fabric | 5 | 1 | 4.46 | 2.09 | 5.52 | 1.06
3 | Media | Wet | ABS Plastic | 5 | 1 | 5.84 | 0.158 | 5.84 | 0
3 | Media | Wet | Stainless Steel | 5 | 1 | 5.75 | 0.091 | 5.75 | 0
3 | Media | Dry | Seat Fabric | 5 | 1 | 3.67 | 0.91 | 4.54 | 0.87
3 | Media | Dry | ABS Plastic | 5 | 1 | 5.47 | 0.508 | 5.47 | 0
3 | Media | Dry | Stainless Steel | 5 | 1 | 5.61 | 0.09 | 5.61 | 0
3 | Saliva | Wet | Seat Fabric | 5 | 1 | 5.15 | 0.316 | 5.15 | 0
3 | Saliva | Wet | ABS Plastic | 5 | 1 | 4.6 | 2.007 | 5.61 | 1.01
3 | Saliva | Wet | Stainless Steel | 5 | 1 | 5.24 | 0.112 | 5.24 | 0
3 | Saliva | Dry | Seat Fabric | 5 | 1 | 3.84 | 0.398 | 3.84 | 0
3 | Saliva | Dry | ABS Plastic | 5 | 1 | 4.35 | 0.183 | 4.35 | 0
3 | Saliva | Dry | Stainless Steel | 5 | 1 | 4.03 | 0 | 4.03 | 0
4 | Media | Wet | Seat Fabric | 2 | 1 | 4.4 | 0.328 | 4.4 | 0
4 | Media | Wet | ABS Plastic | 2 | 1 | 4.6 | 1.091 | 5.15 | 0.55
4 | Media | Wet | Stainless Steel | 2 | 1 | 5.19 | 0.241 | 5.19 | 0
4 | Media | Dry | Seat Fabric | 2 | 1 | 4.07 | 0.398 | 4.07 | 0
4 | Media | Dry | ABS Plastic | 2 | 1 | 4.68 | 0.091 | 4.68 | 0
4 | Media | Dry | Stainless Steel | 2 | 1 | 4.73 | 0 | 4.73 | 0
4 | Saliva | Wet | Seat Fabric | 2 | 1 | 4.07 | 0.398 | 4.07 | 0
4 | Saliva | Wet | ABS Plastic | 2 | 1 | 3.97 | 0.884 | 4.4 | 0.43
4 | Saliva | Wet | Stainless Steel | 2 | 1 | 4.38 | 0.107 | 4.38 | 0
4 | Saliva | Dry | Seat Fabric | 2 | 1 | 3.13 | 0.991 | 3.56 | 0.43
4 | Saliva | Dry | ABS Plastic | 2 | 1 | 3.84 | 0.182 | 3.84 | 0
4 | Saliva | Dry | Stainless Steel | 2 | 1 | 4.03 | 0 | 4.03 | 0
5 | Media | Wet | Seat Fabric | 1 | 1 | 1.54 | 0.258 | 4.49 | 2.96
5 | Media | Wet | ABS Plastic | 1 | 1 | 1.3 | 0.647 | 5.24 | 3.93
5 | Media | Wet | Stainless Steel | 1 | 1 | 3.49 | 1.617 | 5.1 | 1.61
5 | Media | Dry | Seat Fabric | 1 | 1 | 1.7 | 1.026 | 3.89 | 2.19
5 | Media | Dry | ABS Plastic | 1 | 1 | 4.73 | 0.273 | 4.73 | 0
5 | Media | Dry | Stainless Steel | 1 | 1 | 2.05 | 0.861 | 5.05 | 3
5 | Saliva | Wet | Seat Fabric | 1 | 1 | 2.19 | 0.726 | 4.03 | 1.84
5 | Saliva | Wet | ABS Plastic | 1 | 1 | 2.4 | 0.636 | 4.64 | 2.24
5 | Saliva | Wet | Stainless Steel | 1 | 1 | 4.02 | 0.878 | 4.45 | 0.43
5 | Saliva | Dry | Seat Fabric | 1 | 1 | 2.69 | 0.925 | 3.56 | 0.87
5 | Saliva | Dry | ABS Plastic | 1 | 1 | 3.75 | 0.159 | 3.75 | 0
5 | Saliva | Dry | Stainless Steel | 1 | 1 | 2.92 | 1.271 | 3.47 | 0.55

## Figure 2
Efficacy data for 2-inch exposure distance.
Test | Matrix | State | Material | Time | Distance | Log Reduction | Log Reduction 95% CI | Average Log Control Recovery | Average Log Test Recovery
|  |  |  | (sec) | (inches) | (log PFU) |  | (log PFU)
6 | Media | Wet | Seat Fabric | 60 | 2 | 3.89 | 0.319 | 3.89 | 0
6 | Media | Wet | ABS Plastic | 60 | 2 | 3.9 | 1.464 | 4.63 | 0.74
6 | Media | Wet | Stainless Steel | 60 | 2 | 3.8 | 1.094 | 4.35 | 0.55
6 | Media | Dry | Seat Fabric | 60 | 2 | 3.19 | 0.548 | 3.19 | 0
6 | Media | Dry | ABS Plastic | 60 | 2 | 3.93 | 0.182 | 3.93 | 0
6 | Media | Dry | Stainless Steel | 60 | 2 | 3.7 | 0.242 | 3.7 | 0
6 | Saliva | Wet | Seat Fabric | 60 | 2 | 3.33 | 0.274 | 3.33 | 0
6 | Saliva | Wet | ABS Plastic | 60 | 2 | 4.03 | 0.32 | 4.03 | 0
6 | Saliva | Wet | Stainless Steel | 60 | 2 | 3.8 | 0.183 | 3.8 | 0
6 | Saliva | Dry | Seat Fabric | 60 | 2 | 2.15 | 0.09 | 2.15 | 0
6 | Saliva | Dry | ABS Plastic | 60 | 2 | 1.82 | 0.169 | 1.82 | 0
6 | Saliva | Dry | Stainless Steel | 60 | 2 | 2.3 | 0.242 | 2.3 | 0
7 | Media | Wet | Seat Fabric | 30 | 2 | 4.5 | 0.238 | 4.5 | 0
7 | Media | Wet | ABS Plastic | 30 | 2 | 5.05 | 0.183 | 5.05 | 0
7 | Media | Wet | Stainless Steel | 30 | 2 | 5.05 | 0.329 | 5.05 | 0
7 | Media | Dry | Seat Fabric | 30 | 2 | 3.98 | 0.182 | 3.98 | 0
7 | Media | Dry | ABS Plastic | 30 | 2 | 4.54 | 0.091 | 4.54 | 0
7 | Media | Dry | Stainless Steel | 30 | 2 | 4.77 | 0.091 | 4.77 | 0
7 | Saliva | Wet | Seat Fabric | 30 | 2 | 4.12 | 0.091 | 4.12 | 0
7 | Saliva | Wet | ABS Plastic | 30 | 2 | 4.73 | 0.274 | 4.73 | 0
7 | Saliva | Wet | Stainless Steel | 30 | 2 | 4.21 | 0.366 | 4.21 | 0
7 | Saliva | Dry | Seat Fabric | 30 | 2 | 3.33 | 0.159 | 3.33 | 0
7 | Saliva | Dry | ABS Plastic | 30 | 2 | 3.75 | 0.275 | 3.75 | 0
7 | Saliva | Dry | Stainless Steel | 30 | 2 | 3.7 | 0.242 | 3.7 | 0
8 | Media | Wet | Seat Fabric | 5 | 2 | 0.78 | 0.602 | 3.37 | 2.6
8 | Media | Wet | ABS Plastic | 5 | 2 | 0.19 | 0.408 | 3.84 | 3.65
8 | Media | Wet | Stainless Steel | 5 | 2 | 0.47 | 0.408 | 3.7 | 3.23
8 | Media | Dry | Seat Fabric | 5 | 2 | 1.12 | 0.584 | 3.28 | 2.16
8 | Media | Dry | ABS Plastic | 5 | 2 | 0.28 | 0.303 | 3.56 | 3.28
8 | Media | Dry | Stainless Steel | 5 | 2 | -0.23 | 0.583 | 3.61 | 3.84
8 | Saliva | Wet | Seat Fabric | 5 | 2 | 2.85 | 0.884 | 3.28 | 0.43
8 | Saliva | Wet | ABS Plastic | 5 | 2 | 2.05 | 0.365 | 4.31 | 2.26
8 | Saliva | Wet | Stainless Steel | 5 | 2 | 1.86 | 0.555 | 4.07 | 2.21
8 | Saliva | Dry | Seat Fabric | 5 | 2 | 2.05 | 0.85 | 2.49 | 0.43
8 | Saliva | Dry | ABS Plastic | 5 | 2 | 2.25 | 0.368 | 3.89 | 1.64
8 | Saliva | Dry | Stainless Steel | 5 | 2 | 2.33 | 1.308 | 3.51 | 1.19
9 | Media | Wet | Seat Fabric | 15 | 2 | 4.56 | 0.865 | 5.43 | 0.87
9 | Media | Wet | ABS Plastic | 15 | 2 | 2.75 | 0.578 | 5.38 | 2.63
9 | Media | Wet | Stainless Steel | 15 | 2 | 3.9 | 1.525 | 5.42 | 1.52
9 | Media | Dry | Seat Fabric | 15 | 2 | 4.25 | 0.911 | 4.68 | 0.43
9 | Media | Dry | ABS Plastic | 15 | 2 | 4.13 | 2.283 | 5.29 | 1.16
9 | Media | Dry | Stainless Steel | 15 | 2 | 2.56 | 0.408 | 5.38 | 2.82
9 | Saliva | Wet | Seat Fabric | 15 | 2 | 4.5 | 0.178 | 4.5 | 0
9 | Saliva | Wet | ABS Plastic | 15 | 2 | 4.23 | 0.884 | 5.1 | 0.87
9 | Saliva | Wet | Stainless Steel | 15 | 2 | 4.63 | 0.182 | 4.63 | 0
9 | Saliva | Dry | Seat Fabric | 15 | 2 | 3.55 | 0.855 | 3.98 | 0.43
9 | Saliva | Dry | ABS Plastic | 15 | 2 | 4.82 | 0.329 | 4.82 | 0
9 | Saliva | Dry | Stainless Steel | 15 | 2 | 3.88 | 0.865 | 4.31 | 0.43

## Figure 3
Efficacy data for 1.5-inch exposure distance.
Test | Matrix | State | Material | Time | Distance | Log Reduction | Log Reduction 95% CI | Average Log Control Recovery | Average Log Test Recovery
|  |  |  | (sec) | (inches) | (log PFU) |  | (log PFU)
10 | Media | Wet | Seat Fabric | 15 | 1.5 | 5.15 | 0.158 | 5.15 | 0
10 | Media | Wet | ABS Plastic | 15 | 1.5 | 5.19 | 0.329 | 5.19 | 0
10 | Media | Wet | Stainless Steel | 15 | 1.5 | 5.19 | 0.399 | 5.19 | 0
10 | Media | Dry | Seat Fabric | 15 | 1.5 | 4.4 | 0.366 | 4.4 | 0
10 | Media | Dry | ABS Plastic | 15 | 1.5 | 4.76 | 0.869 | 5.19 | 0.43
10 | Media | Dry | Stainless Steel | 15 | 1.5 | 5.05 | 0.091 | 5.05 | 0
10 | Saliva | Wet | Seat Fabric | 15 | 1.5 | 4.31 | 0.159 | 4.31 | 0
10 | Saliva | Wet | ABS Plastic | 15 | 1.5 | 4.68 | 0.182 | 4.68 | 0
10 | Saliva | Wet | Stainless Steel | 15 | 1.5 | 4.96 | 0.329 | 4.96 | 0
10 | Saliva | Dry | Seat Fabric | 15 | 1.5 | 3.79 | 0.241 | 3.79 | 0
10 | Saliva | Dry | ABS Plastic | 15 | 1.5 | 4.54 | 0.326 | 4.54 | 0
10 | Saliva | Dry | Stainless Steel | 15 | 1.5 | 4.36 | 0.241 | 4.36 | 0
11 | Media | Wet | Seat Fabric | 5 | 1.5 | 1.86 | 0.542 | 5.24 | 3.38
11 | Media | Wet | ABS Plastic | 5 | 1.5 | 1.96 | 0.224 | 5.29 | 3.33
11 | Media | Wet | Stainless Steel | 5 | 1.5 | 2.24 | 0.259 | 5.52 | 3.28
11 | Media | Dry | Seat Fabric | 5 | 1.5 | 2.48 | 0.695 | 4.59 | 2.11
11 | Media | Dry | ABS Plastic | 5 | 1.5 | 1.72 | 0.518 | 5.24 | 3.51
11 | Media | Dry | Stainless Steel | 5 | 1.5 | 0.7 | 0.34 | 5.1 | 4.4
11 | Saliva | Wet | Seat Fabric | 5 | 1.5 | 2.52 | 0.602 | 5.1 | 2.58
11 | Saliva | Wet | ABS Plastic | 5 | 1.5 | 2.76 | 0.773 | 5.24 | 2.48
11 | Saliva | Wet | Stainless Steel | 5 | 1.5 | 3 | 0.38 | 5.19 | 2.19
11 | Saliva | Dry | Seat Fabric | 5 | 1.5 | 1.91 | 0.289 | 4.4 | 2.49
11 | Saliva | Dry | ABS Plastic | 5 | 1.5 | 2.34 | 1.262 | 5.05 | 2.71
11 | Saliva | Dry | Stainless Steel | 5 | 1.5 | 2 | 0.702 | 4.82 | 2.82

## Figure 4
SARS-CoV-2 genomic recovery with and without exposure to steam heat on bus seat fabric.
Test | Time | Type | Average Gene Copies | Log Average Gene Copies | 95% CI | Log Reduction
(sec)
1 | 60 | Control | 171443.1567 | 5.2341 | 0.044
1 | 60 | Decon | 2464.1733 | 3.3917 | 0.878 | 1.8424
2 | 30 | Control | 253322.0083 | 5.4037 | 0.027
2 | 30 | Decon | 224.87 | 2.3519 | 0.669 | 3.0517
3 | 5 | Control | 201547.98 | 5.3044 | 0.021
3 | 5 | Decon | 5811.1917 | 3.7643 | 0.149 | 1.5401
4 | 2 | Control | 321427.945 | 5.5071 | 0.026
4 | 2 | Decon | 15461.0967 | 4.1892 | 0.065 | 1.3178
5 | 1 | Control | 146002.6133 | 5.1644 | 0.092
5 | 1 | Decon | 18799.3583 | 4.2741 | 0.041 | 0.89022

## Figure 5
Dry inoculum log10 TCID50 recovery heatmap
Test | Matrix | State | Material | Time | Distance | Average Log Decon Recovery
|  |  |  | (sec) | (inches)
1 | Media | Dry | Seat Fabric | 60 | 1 | 0
1 | Media | Dry | ABS Plastic | 60 | 1 | 0
1 | Media | Dry | Stainless Steel | 60 | 1 | 0
1 | Saliva | Dry | Seat Fabric | 60 | 1 | 0
1 | Saliva | Dry | ABS Plastic | 60 | 1 | 0
1 | Saliva | Dry | Stainless Steel | 60 | 1 | 0
2 | Media | Dry | Seat Fabric | 30 | 1 | 0
2 | Media | Dry | ABS Plastic | 30 | 1 | 0
2 | Media | Dry | Stainless Steel | 30 | 1 | 0
2 | Saliva | Dry | Seat Fabric | 30 | 1 | 0
2 | Saliva | Dry | ABS Plastic | 30 | 1 | 0
2 | Saliva | Dry | Stainless Steel | 30 | 1 | 0
3 | Media | Dry | Seat Fabric | 5 | 1 | 0.87
3 | Media | Dry | ABS Plastic | 5 | 1 | 0
3 | Media | Dry | Stainless Steel | 5 | 1 | 0
3 | Saliva | Dry | Seat Fabric | 5 | 1 | 0
3 | Saliva | Dry | ABS Plastic | 5 | 1 | 0
3 | Saliva | Dry | Stainless Steel | 5 | 1 | 0
4 | Media | Dry | Seat Fabric | 2 | 1 | 0
4 | Media | Dry | ABS Plastic | 2 | 1 | 0
4 | Media | Dry | Stainless Steel | 2 | 1 | 0
4 | Saliva | Dry | Seat Fabric | 2 | 1 | 0.43
4 | Saliva | Dry | ABS Plastic | 2 | 1 | 0
4 | Saliva | Dry | Stainless Steel | 2 | 1 | 0
5 | Media | Dry | Seat Fabric | 1 | 1 | 2.19
5 | Media | Dry | ABS Plastic | 1 | 1 | 0
5 | Media | Dry | Stainless Steel | 1 | 1 | 3
5 | Saliva | Dry | Seat Fabric | 1 | 1 | 0.87
5 | Saliva | Dry | ABS Plastic | 1 | 1 | 0
5 | Saliva | Dry | Stainless Steel | 1 | 1 | 0.55
6 | Media | Dry | Seat Fabric | 60 | 2 | 0
6 | Media | Dry | ABS Plastic | 60 | 2 | 0
6 | Media | Dry | Stainless Steel | 60 | 2 | 0
6 | Saliva | Dry | Seat Fabric | 60 | 2 | 0
6 | Saliva | Dry | ABS Plastic | 60 | 2 | 0
6 | Saliva | Dry | Stainless Steel | 60 | 2 | 0
7 | Media | Dry | Seat Fabric | 30 | 2 | 0
7 | Media | Dry | ABS Plastic | 30 | 2 | 0
7 | Media | Dry | Stainless Steel | 30 | 2 | 0
7 | Saliva | Dry | Seat Fabric | 30 | 2 | 0
7 | Saliva | Dry | ABS Plastic | 30 | 2 | 0
7 | Saliva | Dry | Stainless Steel | 30 | 2 | 0
8 | Media | Dry | Seat Fabric | 5 | 2 | 2.16
8 | Media | Dry | ABS Plastic | 5 | 2 | 3.28
8 | Media | Dry | Stainless Steel | 5 | 2 | 3.84
8 | Saliva | Dry | Seat Fabric | 5 | 2 | 0.43
8 | Saliva | Dry | ABS Plastic | 5 | 2 | 1.64
8 | Saliva | Dry | Stainless Steel | 5 | 2 | 1.19
9 | Media | Dry | Seat Fabric | 15 | 2 | 0.43
9 | Media | Dry | ABS Plastic | 15 | 2 | 1.16
9 | Media | Dry | Stainless Steel | 15 | 2 | 2.82
9 | Saliva | Dry | Seat Fabric | 15 | 2 | 0.43
9 | Saliva | Dry | ABS Plastic | 15 | 2 | 0
9 | Saliva | Dry | Stainless Steel | 15 | 2 | 0.43
10 | Media | Dry | Seat Fabric | 15 | 1.5 | 0
10 | Media | Dry | ABS Plastic | 15 | 1.5 | 0.43
10 | Media | Dry | Stainless Steel | 15 | 1.5 | 0
10 | Saliva | Dry | Seat Fabric | 15 | 1.5 | 0
10 | Saliva | Dry | ABS Plastic | 15 | 1.5 | 0
10 | Saliva | Dry | Stainless Steel | 15 | 1.5 | 0
11 | Media | Dry | Seat Fabric | 5 | 1.5 | 2.11
11 | Media | Dry | ABS Plastic | 5 | 1.5 | 3.51
11 | Media | Dry | Stainless Steel | 5 | 1.5 | 4.4
11 | Saliva | Dry | Seat Fabric | 5 | 1.5 | 2.49
11 | Saliva | Dry | ABS Plastic | 5 | 1.5 | 2.71
11 | Saliva | Dry | Stainless Steel | 5 | 1.5 | 2.82

## Figure 6
Wet inoculum log10 TCID50 recovery heatmap
Test | Matrix | State | Material | Time | Distance | Average Log Decon Recovery
|  |  |  | (sec) | (inches)
1 | Media | Wet | Seat Fabric | 60 | 1 | 0
1 | Media | Wet | ABS Plastic | 60 | 1 | 0
1 | Media | Wet | Stainless Steel | 60 | 1 | 0
1 | Saliva | Wet | Seat Fabric | 60 | 1 | 0
1 | Saliva | Wet | ABS Plastic | 60 | 1 | 0
1 | Saliva | Wet | Stainless Steel | 60 | 1 | 0
2 | Media | Wet | Seat Fabric | 30 | 1 | 0
2 | Media | Wet | ABS Plastic | 30 | 1 | 0
2 | Media | Wet | Stainless Steel | 30 | 1 | 0
2 | Saliva | Wet | Seat Fabric | 30 | 1 | 0
2 | Saliva | Wet | ABS Plastic | 30 | 1 | 0
2 | Saliva | Wet | Stainless Steel | 30 | 1 | 0
3 | Media | Wet | Seat Fabric | 5 | 1 | 1.06
3 | Media | Wet | ABS Plastic | 5 | 1 | 0
3 | Media | Wet | Stainless Steel | 5 | 1 | 0
3 | Saliva | Wet | Seat Fabric | 5 | 1 | 0
3 | Saliva | Wet | ABS Plastic | 5 | 1 | 1.01
3 | Saliva | Wet | Stainless Steel | 5 | 1 | 0
4 | Media | Wet | Seat Fabric | 2 | 1 | 0
4 | Media | Wet | ABS Plastic | 2 | 1 | 0.55
4 | Media | Wet | Stainless Steel | 2 | 1 | 0
4 | Saliva | Wet | Seat Fabric | 2 | 1 | 0
4 | Saliva | Wet | ABS Plastic | 2 | 1 | 0.43
4 | Saliva | Wet | Stainless Steel | 2 | 1 | 0
5 | Media | Wet | Seat Fabric | 1 | 1 | 2.96
5 | Media | Wet | ABS Plastic | 1 | 1 | 3.93
5 | Media | Wet | Stainless Steel | 1 | 1 | 1.61
5 | Saliva | Wet | Seat Fabric | 1 | 1 | 1.84
5 | Saliva | Wet | ABS Plastic | 1 | 1 | 2.24
5 | Saliva | Wet | Stainless Steel | 1 | 1 | 0.43
6 | Media | Wet | Seat Fabric | 60 | 2 | 0
6 | Media | Wet | ABS Plastic | 60 | 2 | 0.74
6 | Media | Wet | Stainless Steel | 60 | 2 | 0.55
6 | Saliva | Wet | Seat Fabric | 60 | 2 | 0
6 | Saliva | Wet | ABS Plastic | 60 | 2 | 0
6 | Saliva | Wet | Stainless Steel | 60 | 2 | 0
7 | Media | Wet | Seat Fabric | 30 | 2 | 0
7 | Media | Wet | ABS Plastic | 30 | 2 | 0
7 | Media | Wet | Stainless Steel | 30 | 2 | 0
7 | Saliva | Wet | Seat Fabric | 30 | 2 | 0
7 | Saliva | Wet | ABS Plastic | 30 | 2 | 0
7 | Saliva | Wet | Stainless Steel | 30 | 2 | 0
8 | Media | Wet | Seat Fabric | 5 | 2 | 2.6
8 | Media | Wet | ABS Plastic | 5 | 2 | 3.65
8 | Media | Wet | Stainless Steel | 5 | 2 | 3.23
8 | Saliva | Wet | Seat Fabric | 5 | 2 | 0.43
8 | Saliva | Wet | ABS Plastic | 5 | 2 | 2.26
8 | Saliva | Wet | Stainless Steel | 5 | 2 | 2.21
9 | Media | Wet | Seat Fabric | 15 | 2 | 0.87
9 | Media | Wet | ABS Plastic | 15 | 2 | 2.63
9 | Media | Wet | Stainless Steel | 15 | 2 | 1.52
9 | Saliva | Wet | Seat Fabric | 15 | 2 | 0
9 | Saliva | Wet | ABS Plastic | 15 | 2 | 0.87
9 | Saliva | Wet | Stainless Steel | 15 | 2 | 0
10 | Media | Wet | Seat Fabric | 15 | 1.5 | 0
10 | Media | Wet | ABS Plastic | 15 | 1.5 | 0
10 | Media | Wet | Stainless Steel | 15 | 1.5 | 0
10 | Saliva | Wet | Seat Fabric | 15 | 1.5 | 0
10 | Saliva | Wet | ABS Plastic | 15 | 1.5 | 0
10 | Saliva | Wet | Stainless Steel | 15 | 1.5 | 0
11 | Media | Wet | Seat Fabric | 5 | 1.5 | 3.38
11 | Media | Wet | ABS Plastic | 5 | 1.5 | 3.33
11 | Media | Wet | Stainless Steel | 5 | 1.5 | 3.28
11 | Saliva | Wet | Seat Fabric | 5 | 1.5 | 2.58
11 | Saliva | Wet | ABS Plastic | 5 | 1.5 | 2.48
11 | Saliva | Wet | Stainless Steel | 5 | 1.5 | 2.19

## Figure S1
Temperature (°C) distribution at the surface during steam application at 1-inch distance above the surface.
Steam Distance | X Distance | Y Distance | Temperature
(inches) | (inches) | (inches) | (degrees C)
1 | -2 | 1.5 | 90.1
1 | -2 | 1 | 86
1 | -2 | 0.5 | 86.1
1 | -2 | 0 | 90.5
1 | -2 | -0.5 | 90
1 | -2 | -1 | 87.1
1 | -2 | -1.5 | 86.2
1 | -2 | -2 | 92.3
1 | -1.5 | 1.5 | 90.8
1 | -1.5 | 1 | 89.5
1 | -1.5 | 0.5 | 92.4
1 | -1.5 | 0 | 90.2
1 | -1.5 | -0.5 | 90.4
1 | -1.5 | -1 | 91.1
1 | -1.5 | -1.5 | 85.9
1 | -1.5 | -2 | 92.1
1 | -1 | 1.5 | 89.3
1 | -1 | 1 | 89.6
1 | -1 | 0.5 | 90.3
1 | -1 | 0 | 90
1 | -1 | -0.5 | 91.3
1 | -1 | -1 | 93.2
1 | -1 | -1.5 | 82.3
1 | -1 | -2 | 90.1
1 | -0.5 | 1.5 | 89.4
1 | -0.5 | 1 | 89.9
1 | -0.5 | 0.5 | 90.8
1 | -0.5 | 0 | 90.2
1 | -0.5 | -0.5 | 91.2
1 | -0.5 | -1 | 91.7
1 | -0.5 | -1.5 | 82.7
1 | -0.5 | -2 | 84.9
1 | 0 | 1.5 | 93.5
1 | 0 | 1 | 92.6
1 | 0 | 0.5 | 91
1 | 0 | 0 | 90.3
1 | 0 | -0.5 | 90.3
1 | 0 | -1 | 90
1 | 0 | -1.5 | 66.2
1 | 0 | -2 | 79.2
1 | 0.5 | 1.5 | 90.2
1 | 0.5 | 1 | 89.3
1 | 0.5 | 0.5 | 92.4
1 | 0.5 | 0 | 89.9
1 | 0.5 | -0.5 | 81.5
1 | 0.5 | -1 | 77.5
1 | 0.5 | -1.5 | 64.3
1 | 0.5 | -2 | 87.1
1 | 1 | 1.5 | 90.1
1 | 1 | 1 | 89.4
1 | 1 | 0.5 | 92
1 | 1 | 0 | 89.5
1 | 1 | -0.5 | 87.2
1 | 1 | -1 | 80
1 | 1 | -1.5 | 67.9
1 | 1 | -2 | 91.3
1 | 1.5 | 1.5 | 88.3
1 | 1.5 | 1 | 89.6
1 | 1.5 | 0.5 | 92.1
1 | 1.5 | 0 | 89.9
1 | 1.5 | -0.5 | 84.5
1 | 1.5 | -1 | 87.5
1 | 1.5 | -1.5 | 70
1 | 1.5 | -2 | 71.2
1 | 2 | 1.5 | 89
1 | 2 | 1 | 90.5
1 | 2 | 0.5 | 92.9
1 | 2 | 0 | 89.6
1 | 2 | -0.5 | 91.1
1 | 2 | -1 | 83.3
1 | 2 | -1.5 | 71.3
1 | 2 | -2 | 69.9

## Figure S2
Temperature (°C) distribution at the surface during steam application at 2-inch distance above the surface.
Steam Distance | X Distance | Y Distance | Temperature
(inches) | (inches) | (inches) | (degrees C)
2 | -2 | 1.5 | 62.4
2 | -2 | 1 | 63.5
2 | -2 | 0.5 | 67.1
2 | -2 | 0 | 65.4
2 | -2 | -0.5 | 67.2
2 | -2 | -1 | 61.9
2 | -2 | -1.5 | 59.2
2 | -1.5 | 1.5 | 61.9
2 | -1.5 | 1 | 64.1
2 | -1.5 | 0.5 | 68.3
2 | -1.5 | 0 | 64.9
2 | -1.5 | -0.5 | 66.6
2 | -1.5 | -1 | 56.1
2 | -1.5 | -1.5 | 48.8
2 | -1 | 1.5 | 63.7
2 | -1 | 1 | 62.9
2 | -1 | 0.5 | 64.7
2 | -1 | 0 | 64.6
2 | -1 | -0.5 | 68.2
2 | -1 | -1 | 59.6
2 | -1 | -1.5 | 49.6
2 | -0.5 | 1.5 | 65.2
2 | -0.5 | 1 | 64
2 | -0.5 | 0.5 | 68.3
2 | -0.5 | 0 | 68.7
2 | -0.5 | -0.5 | 73.1
2 | -0.5 | -1 | 55
2 | -0.5 | -1.5 | 39.9
2 | 0 | 1.5 | 66
2 | 0 | 1 | 63.6
2 | 0 | 0.5 | 64.3
2 | 0 | 0 | 71.7
2 | 0 | -0.5 | 66.5
2 | 0 | -1 | 65.2
2 | 0 | -1.5 | 54.5
2 | 0.5 | 1.5 | 71.3
2 | 0.5 | 1 | 72
2 | 0.5 | 0.5 | 71.2
2 | 0.5 | 0 | 71.9
2 | 0.5 | -0.5 | 71.6
2 | 0.5 | -1 | 62.7
2 | 0.5 | -1.5 | 37.8
2 | 1 | 1.5 | 72
2 | 1 | 1 | 72.6
2 | 1 | 0.5 | 72.3
2 | 1 | 0 | 75
2 | 1 | -0.5 | 71.1
2 | 1 | -1 | 74.6
2 | 1 | -1.5 | 36.2
2 | 1.5 | 1.5 | 74.3
2 | 1.5 | 1 | 74
2 | 1.5 | 0.5 | 77
2 | 1.5 | 0 | 75.1
2 | 1.5 | -0.5 | 75.7
2 | 1.5 | -1 | 75.9
2 | 1.5 | -1.5 | 35.9
2 | 2 | 1.5 | 74.3
2 | 2 | 1 | 75.4
2 | 2 | 0.5 | 76.2
2 | 2 | 0 | 77
2 | 2 | -0.5 | 77.1
2 | 2 | -1 | 76.1
2 | 2 | -1.5 | 71.9