## Data dictionary
Variable | Units | Definition
Time | M/D/Y H:M | Time Zone is Eastern Standard Time (EST) , format is Month/Day/Year Hour:Minute
Precipitation | mm | 1-min interval precipitation data obtained from Parsivel2 laser disdrometer installed in Elizabeth base on Dec. 8
Run00_Asphlat | Unit:CFU/L | spore concentration time series in runoff on the asphalt site in the baseline Run00 with washoff parameters in Table 5
Run00_Concrete | Unit:CFU/L | spore concentration time series in runoff on the concrete site in the baseline Run00 with washoff parameters in Table 5
Run00_2_Concrete | Unit:CFU/L | spore concentration time series in runoff on the concrete site in the Run00_2 with initial values in Table 5
Run00_3_Asphlat | Unit:CFU/L | spore concentration time series in runoff on the asphalt site in the Run00_3 with washoff parameters in Table 5 | Note: Time zone of time zone is EST (Eastern Standard Time). _Asphalt and _Concrete represent the SWMM-simulated runs for asphalt and concrete sites, respectively. The value of a run column refer to spore concentration with the unit of CFU/L, coming from the SWMM simulations on HPC. Figure 6 was plotted from the data listed in this table. It is noted that spore concentration unit need to be convert to CFU/mL by dividing by 1000 while plotting Figure 6 in order to match observed spore concentration in the field experiment.
Run00_7_Asphlat | Unit:CFU/L | spore concentration time series in runoff on the asphalt site in the Run00_7 with washoff parameters in Table 5
Run00_14_Concrete | Unit:CFU/L | spore concentration time series in runoff on the concrete site in the Run00_14 with washoff parameters in Table 5
Run00_15_Concrete | Unit:CFU/L | spore concentration time series in runoff on the concrete site in the Run00_15 with washoff parameters in Table 5
Run00_22_Concrete | Unit:CFU/L | spore concentration time series in runoff on the concrete site in the Run00_22 with washoff parameters in Table 5
Run00_25_Asphlat | Unit:CFU/L | spore concentration time series in runoff on the asphatl site in the Run00_25 with washoff parameters in Table 5
Run00_28_Asphlat | Unit:CFU/L | spore concentration time series in runoff on the asphalt site in the Run00_28 with washoff parameters in Table 5

## Spore concentration in Fig.6
Time (Time Zone: EST) | Precipitation(mm) | Run00_Asphlat | Run00_Concrete | Run00_2_Concrete | Run00_3_Asphlat | Run00_7_Asphlat | Run00_14_Concrete | Run00_15_Concrete | Run00_22_Concrete | Run00_25_Asphlat | Run00_28_Asphlat
2021-12-08 06:01 | 0.045 | 0 | 0 | 0 | 0 | 0 | 0 | 0 | 0 | 0 | 0 | Note: Time zone of time zone is EST (Eastern Standard Time). _Asphalt and _Concrete represent the SWMM-simulated runs for asphalt and concrete sites, respectively. The value of a run column refer to spore concentration with the unit of CFU/L, coming from the SWMM simulations on HPC. Figure 6 was plotted from the data listed in this table. It is noted that spore concentration unit need to be convert to CFU/mL by dividing by 1000 while plotting Figure 6 in order to match observed spore concentration in the field experiment.
2021-12-08 06:02 | 0.07 | 0 | 0 | 0 | 0 | 0 | 0 | 0 | 0 | 0 | 0
2021-12-08 06:03 | 0.025 | 0 | 0 | 0 | 0 | 0 | 0 | 0 | 0 | 0 | 0
2021-12-08 06:04 | 0.045 | 0 | 0 | 0 | 0 | 0 | 0 | 0 | 0 | 0 | 0
2021-12-08 06:05 | 0.02 | 0 | 0 | 0 | 0 | 0 | 0 | 0 | 0 | 0 | 0
2021-12-08 06:06 | 0 | 0 | 0 | 0 | 0 | 0 | 0 | 0 | 0 | 0 | 0
2021-12-08 06:07 | 0 | 0 | 0 | 0 | 0 | 0 | 0 | 0 | 0 | 0 | 0
2021-12-08 06:08 | 0.04 | 0 | 0 | 0 | 0 | 0 | 0 | 0 | 0 | 0 | 0
2021-12-08 06:09 | 0.045 | 0 | 0 | 0 | 0 | 0 | 0 | 0 | 0 | 0 | 0
2021-12-08 06:10 | 0.03 | 0 | 0 | 0 | 0 | 0 | 0 | 0 | 0 | 0 | 0
2021-12-08 06:11 | 0.015 | 0 | 0 | 0 | 0 | 0 | 0 | 0 | 0 | 0 | 0
2021-12-08 06:12 | 0 | 0 | 0 | 0 | 0 | 0 | 0 | 0 | 0 | 0 | 0
2021-12-08 06:13 | 0 | 0 | 0 | 0 | 0 | 0 | 0 | 0 | 0 | 0 | 0
2021-12-08 06:14 | 0.015 | 0 | 0 | 0 | 0 | 0 | 0 | 0 | 0 | 0 | 0
2021-12-08 06:15 | 0 | 0 | 0 | 0 | 0 | 0 | 0 | 0 | 0 | 0 | 0
2021-12-08 06:16 | 0 | 0 | 0 | 0 | 0 | 0 | 0 | 0 | 0 | 0 | 0
2021-12-08 06:17 | 0 | 0 | 0 | 0 | 0 | 0 | 0 | 0 | 0 | 0 | 0
2021-12-08 06:18 | 0 | 0 | 0 | 0 | 0 | 0 | 0 | 0 | 0 | 0 | 0
2021-12-08 06:19 | 0 | 0 | 0 | 0 | 0 | 0 | 0 | 0 | 0 | 0 | 0
2021-12-08 06:20 | 0.015 | 0 | 0 | 0 | 0 | 0 | 0 | 0 | 0 | 0 | 0
2021-12-08 06:21 | 0.025 | 0 | 0 | 0 | 0 | 0 | 0 | 0 | 0 | 0 | 0
2021-12-08 06:22 | 0.03 | 0 | 0 | 0 | 0 | 0 | 0 | 0 | 0 | 0 | 0
2021-12-08 06:23 | 0.03 | 0 | 0 | 0 | 0 | 0 | 0 | 0 | 0 | 0 | 0
2021-12-08 06:24 | 0.07 | 0 | 0 | 0 | 0 | 0 | 0 | 0 | 0 | 0 | 0
2021-12-08 06:25 | 0.06 | 0 | 0 | 0 | 0 | 0 | 0 | 0 | 0 | 0 | 0
2021-12-08 06:26 | 0.08 | 0 | 0 | 0 | 0 | 0 | 0 | 0 | 0 | 0 | 0
2021-12-08 06:27 | 0.09 | 0 | 0 | 0 | 0 | 0 | 0 | 0 | 0 | 0 | 0
2021-12-08 06:28 | 0.045 | 0 | 0 | 0 | 0 | 0 | 0 | 0 | 0 | 0 | 0
2021-12-08 06:29 | 0.09 | 0 | 0 | 0 | 0 | 0 | 0 | 0 | 0 | 0 | 0
2021-12-08 06:30 | 0.05 | 0 | 0 | 0 | 0 | 0 | 0 | 0 | 0 | 0 | 0
2021-12-08 06:31 | 0.055 | 0 | 0 | 0 | 0 | 0 | 0 | 0 | 0 | 0 | 0
2021-12-08 06:32 | 0.015 | 0 | 0 | 0 | 0 | 0 | 0 | 0 | 0 | 0 | 0
2021-12-08 06:33 | 0.015 | 0 | 0 | 0 | 0 | 0 | 0 | 0 | 0 | 0 | 0
2021-12-08 06:34 | 0 | 0 | 0 | 0 | 0 | 0 | 0 | 0 | 0 | 0 | 0
2021-12-08 06:35 | 0 | 0 | 0 | 0 | 0 | 0 | 0 | 0 | 0 | 0 | 0
2021-12-08 06:36 | 0 | 0 | 0 | 0 | 0 | 0 | 0 | 0 | 0 | 0 | 0
2021-12-08 06:37 | 0 | 0 | 0 | 0 | 0 | 0 | 0 | 0 | 0 | 0 | 0
2021-12-08 06:38 | 0 | 0 | 0 | 0 | 0 | 0 | 0 | 0 | 0 | 0 | 0
2021-12-08 06:39 | 0 | 0 | 0 | 0 | 0 | 0 | 0 | 0 | 0 | 0 | 0
2021-12-08 06:40 | 0 | 0 | 0 | 0 | 0 | 0 | 0 | 0 | 0 | 0 | 0
2021-12-08 06:41 | 0 | 0 | 0 | 0 | 0 | 0 | 0 | 0 | 0 | 0 | 0
2021-12-08 06:42 | 0 | 0 | 0 | 0 | 0 | 0 | 0 | 0 | 0 | 0 | 0
2021-12-08 06:43 | 0 | 0 | 0 | 0 | 0 | 0 | 0 | 0 | 0 | 0 | 0
2021-12-08 06:44 | 0 | 0 | 0 | 0 | 0 | 0 | 0 | 0 | 0 | 0 | 0
2021-12-08 06:45 | 0 | 0 | 0 | 0 | 0 | 0 | 0 | 0 | 0 | 0 | 0
2021-12-08 06:46 | 0 | 0 | 0 | 0 | 0 | 0 | 0 | 0 | 0 | 0 | 0
2021-12-08 06:47 | 0 | 0 | 0 | 0 | 0 | 0 | 0 | 0 | 0 | 0 | 0
2021-12-08 06:48 | 0 | 0 | 0 | 0 | 0 | 0 | 0 | 0 | 0 | 0 | 0
2021-12-08 06:49 | 0 | 0 | 0 | 0 | 0 | 0 | 0 | 0 | 0 | 0 | 0
2021-12-08 06:50 | 0 | 0 | 0 | 0 | 0 | 0 | 0 | 0 | 0 | 0 | 0
2021-12-08 06:51 | 0.16 | 0 | 0 | 0 | 0 | 0 | 0 | 0 | 0 | 0 | 0
2021-12-08 06:52 | 0.205 | 0 | 0 | 0 | 0 | 0 | 0 | 0 | 0 | 0 | 0
2021-12-08 06:53 | 0.155 | 0 | 0 | 0 | 0 | 0 | 0 | 0 | 0 | 0 | 0
2021-12-08 06:54 | 0.355 | 0 | 0 | 0 | 0 | 0 | 0 | 0 | 0 | 0 | 0
2021-12-08 06:55 | 0.305 | 0 | 0 | 0 | 0 | 0 | 0 | 0 | 0 | 0 | 0
2021-12-08 06:56 | 0.25 | 0 | 0 | 0 | 0 | 0 | 0 | 0 | 0 | 0 | 0
2021-12-08 06:57 | 0.485 | 0 | 0 | 0 | 0 | 0 | 0 | 0 | 0 | 0 | 0
2021-12-08 06:58 | 0.61 | 0 | 0 | 0 | 0 | 0 | 0 | 0 | 0 | 0 | 0
2021-12-08 06:59 | 0.375 | 0 | 0 | 0 | 0 | 0 | 0 | 0 | 0 | 0 | 0
2021-12-08 07:00 | 0.435 | 0 | 0 | 0 | 0 | 0 | 0 | 0 | 0 | 0 | 0
2021-12-08 07:01 | 0.51 | 0 | 0 | 0 | 0 | 0 | 0 | 0 | 0 | 0 | 0
2021-12-08 07:02 | 0.555 | 0 | 0 | 0 | 0 | 0 | 0 | 0 | 0 | 0 | 0
2021-12-08 07:03 | 0.525 | 248.983 | 0 | 0 | 13.2679 | 2.9647 | 0 | 0 | 0 | 4.9929 | 129.7773
2021-12-08 07:04 | 0.565 | 0 | 0 | 0 | 0 | 0 | 0 | 0 | 0 | 0 | 0
2021-12-08 07:05 | 0.425 | 0 | 0 | 0 | 0 | 0 | 0 | 0 | 0 | 0 | 0
2021-12-08 07:06 | 0.465 | 0 | 123401.0625 | 8496.707 | 0 | 0 | 123401.0625 | 123401.0625 | 83259.3828 | 0 | 0
2021-12-08 07:07 | 0.31 | 1915.3346 | 207996.625 | 14067.3711 | 127.1815 | 31.8006 | 207996.625 | 207996.625 | 139971.5469 | 51.5017 | 1048.3517
2021-12-08 07:08 | 0.24 | 20619.2969 | 232138.5156 | 14904.9912 | 1389.4263 | 350.0453 | 232138.5156 | 232138.5156 | 155003.6719 | 565.4178 | 11322.7295
2021-12-08 07:09 | 0.31 | 33756.8398 | 250253.6563 | 14660.915 | 2304.1963 | 584.3585 | 250253.6563 | 250253.6563 | 164829.2813 | 941.7271 | 18590.043
2021-12-08 07:10 | 0.235 | 43040.0312 | 262604.875 | 14346.2373 | 2978.9207 | 760.9066 | 262604.875 | 262604.875 | 171222.2656 | 1223.1844 | 23775.1992
2021-12-08 07:11 | 0.22 | 50110.9219 | 272663.0938 | 14061.4004 | 3519.0681 | 905.6334 | 272663.0938 | 272663.0938 | 176282.8281 | 1452.0436 | 27770.2578
2021-12-08 07:12 | 0.165 | 55802.3633 | 284166.5625 | 13735.1953 | 3972.2725 | 1029.418 | 284166.5625 | 284166.5625 | 181976.7656 | 1646.5103 | 31017.418
2021-12-08 07:13 | 0.095 | 60548.1836 | 298128.6563 | 13363.4131 | 4361.9839 | 1137.3513 | 298128.6563 | 298128.6563 | 188794.2656 | 1815.2761 | 33744.9453
2021-12-08 07:14 | 0.095 | 64852.6484 | 318821.125 | 12863.9941 | 4714.9985 | 1235.1101 | 318821.125 | 318821.125 | 198739.75 | 1968.1335 | 36217.7656
2021-12-08 07:15 | 0.115 | 69338.7344 | 343563.5938 | 12320.4824 | 5073.9316 | 1333.472 | 343563.5938 | 343563.5938 | 210464.1719 | 2122.4736 | 38779.3945
2021-12-08 07:16 | 0.095 | 74244.0234 | 364297.3438 | 11900.4531 | 5460.7559 | 1438.8228 | 364297.3438 | 364297.3438 | 220172.1875 | 2288.1223 | 41570.5352
2021-12-08 07:17 | 0.075 | 79440.8359 | 381937.4688 | 11572.9375 | 5867.3345 | 1549.1785 | 381937.4688 | 381937.4688 | 228326.375 | 2461.8381 | 44521.875
2021-12-08 07:18 | 0.085 | 87665.5859 | 401310.0625 | 11244.2256 | 6494.8413 | 1717.5118 | 401310.0625 | 401310.0625 | 237164.5156 | 2727.8821 | 49165.5664
2021-12-08 07:19 | 0.09 | 98640.2188 | 419434.625 | 10956.168 | 7323.3354 | 1938.6329 | 419434.625 | 419434.625 | 245355.0156 | 3077.9663 | 55346.8164
2021-12-08 07:20 | 0.1 | 108536.2656 | 432709.5313 | 10755.8799 | 8070.6963 | 2138.1455 | 432709.5313 | 432709.5313 | 251308.6719 | 3393.8137 | 60921.0352
2021-12-08 07:21 | 0.16 | 115931.8125 | 440294.3125 | 10644.9668 | 8632.9639 | 2288.7476 | 440294.3125 | 440294.3125 | 254695.0625 | 3631.9563 | 65093.0742
2021-12-08 07:22 | 0.17 | 119730.8984 | 432702.5625 | 10754.7168 | 8936.0557 | 2371.8315 | 432702.5625 | 432702.5625 | 251310.7031 | 3762.2937 | 67260.1016
2021-12-08 07:23 | 0.17 | 120735.9453 | 415500.375 | 11013.708 | 9043.8076 | 2404.8979 | 415500.375 | 415500.375 | 243597.0469 | 3812.2771 | 67879.3594
2021-12-08 07:24 | 0.18 | 121696.0703 | 399697.9375 | 11264.0391 | 9159.498 | 2441.6648 | 399697.9375 | 399697.9375 | 236458.0938 | 3867.2434 | 68491.8828
2021-12-08 07:25 | 0.33 | 122411.4844 | 386521.0938 | 11484.5781 | 9265.665 | 2477.1716 | 386521.0938 | 386521.0938 | 230457.0469 | 3919.5012 | 68981.0547
2021-12-08 07:26 | 0.375 | 121688.8047 | 358116.5938 | 12029.1357 | 9285.2773 | 2492.7788 | 358116.5938 | 358116.5938 | 217263.1719 | 3938.4656 | 68695.5234
2021-12-08 07:27 | 0.39 | 120343.0938 | 323887.1563 | 12762.6377 | 9292.3564 | 2510.1985 | 323887.1563 | 323887.1563 | 201107.3906 | 3957.4023 | 68113.5781
2021-12-08 07:28 | 1.27 | 117843.3047 | 297363.25 | 13403.1309 | 9236.5566 | 2514.7517 | 297363.25 | 297363.25 | 188368.2188 | 3953.7341 | 66918.2266
2021-12-08 07:29 | 1.45 | 113221.5938 | 239928.6563 | 15426.7432 | 9114.1064 | 2517.6243 | 239928.6563 | 239928.6563 | 159267.5625 | 3938.0869 | 64663.7695
2021-12-08 07:30 | 1.205 | 102926.5625 | 193101.5 | 17472.7539 | 8638.043 | 2441.9934 | 193101.5 | 193101.5 | 134822.625 | 3788.6094 | 59307.168
2021-12-08 07:31 | 2.225 | 89826.8281 | 171248.1094 | 18582.6191 | 7936.9971 | 2308.5657 | 171248.1094 | 171248.1094 | 123156.375 | 3545.7656 | 52329.2031
2021-12-08 07:32 | 1.68 | 77528.7578 | 152360.0313 | 19899.1191 | 7336.2749 | 2216.9226 | 152360.0313 | 152360.0313 | 112593.2734 | 3359.2795 | 45824.5742
2021-12-08 07:33 | 1.65 | 65173.8281 | 140838.4844 | 20758.373 | 6681.9351 | 2109.0635 | 140838.4844 | 140838.4844 | 106074.2656 | 3147.2664 | 39188.8555
2021-12-08 07:34 | 0.905 | 55372.8359 | 137203.7656 | 21018.4473 | 6172.957 | 2035.244 | 137203.7656 | 137203.7656 | 104029.5703 | 2991.3157 | 33911.3594
2021-12-08 07:35 | 1.08 | 48585.6992 | 140367.9375 | 20736.5039 | 5839.9048 | 1997.9642 | 140367.9375 | 140367.9375 | 105875.9063 | 2899.3882 | 30265.0566
2021-12-08 07:36 | 1.575 | 45042.6445 | 147347.7188 | 20160.6699 | 5762.4912 | 2030.1681 | 147347.7188 | 147347.7188 | 109895.8125 | 2916.7654 | 28466.123
2021-12-08 07:37 | 4.11 | 43198.5117 | 149021.3906 | 20011.9648 | 5845.7031 | 2115.0688 | 149021.3906 | 149021.3906 | 110870.7969 | 3011.1489 | 27657.4844
2021-12-08 07:38 | 3.27 | 41078.3633 | 133783.3906 | 21560.2285 | 6000.041 | 2258.3347 | 133783.3906 | 133783.3906 | 101840.7109 | 3171.1035 | 26748.9453
2021-12-08 07:39 | 5.25 | 36355.0117 | 120289.4219 | 22967.5156 | 5799.2056 | 2284.3652 | 120289.4219 | 120289.4219 | 93812.1328 | 3157.1658 | 24138.8613
2021-12-08 07:40 | 4.335 | 31899.3594 | 107818.1094 | 24522.793 | 5645.2891 | 2347.3062 | 107818.1094 | 107818.1094 | 86209.8828 | 3183.4602 | 21669.9902
2021-12-08 07:41 | 3.445 | 27277.0918 | 95122.1719 | 24923.9609 | 5401.4053 | 2376.9631 | 95122.1719 | 95122.1719 | 77746.2734 | 3160.8999 | 19001.3027
2021-12-08 07:42 | 2.57 | 24101.9707 | 89330.9609 | 24337.7383 | 5299.6353 | 2452.0815 | 89330.9609 | 89330.9609 | 73563.5547 | 3205.1897 | 17199.0254
2021-12-08 07:43 | 1.95 | 23527.9707 | 88646.6484 | 23503.7734 | 5472.1367 | 2600.4785 | 88646.6484 | 88646.6484 | 72773.2031 | 3368.1501 | 17008.7344
2021-12-08 07:44 | 1.94 | 24315.3027 | 90752.5469 | 22652.2559 | 5842.79 | 2820.5469 | 90752.5469 | 90752.5469 | 73841.125 | 3633.5266 | 17710.3047
2021-12-08 07:45 | 1.355 | 25919.0586 | 93910.5703 | 21930.5293 | 6357.1172 | 3099.9353 | 93910.5703 | 93910.5703 | 75642.7891 | 3979.5635 | 18966.5352
2021-12-08 07:46 | 1.64 | 27771.3379 | 97561.1797 | 21280.6738 | 6891.981 | 3380.4082 | 97561.1797 | 97561.1797 | 77754.7969 | 4330.8799 | 20376.0645
2021-12-08 07:47 | 2.68 | 29948.9688 | 101479.2969 | 20721.8438 | 7492.2261 | 3689.6548 | 101479.2969 | 101479.2969 | 80060.4609 | 4720.4785 | 22013.3965
2021-12-08 07:48 | 3.315 | 31679.8652 | 103768.5781 | 20511.582 | 8044.3452 | 3992.0476 | 103768.5781 | 103768.5781 | 81514.0859 | 5093.731 | 23362.7891
2021-12-08 07:49 | 4.005 | 32005.4023 | 102703.7734 | 20797.5605 | 8332.29 | 4188.5469 | 102703.7734 | 102703.7734 | 81020.5234 | 5320.5127 | 23733.4023
2021-12-08 07:50 | 3.6 | 31129.0488 | 98354.3047 | 21505.0254 | 8384.541 | 4289.5571 | 98354.3047 | 98354.3047 | 78473.2188 | 5415.5269 | 23257.7051
2021-12-08 07:51 | 2.66 | 29646.5508 | 93737.6484 | 22088.1777 | 8277.8115 | 4313.6934 | 93737.6484 | 93737.6484 | 75639.4375 | 5411.2021 | 22327.7598
2021-12-08 07:52 | 2.685 | 28757.0996 | 91968.3203 | 22103.0859 | 8256.1182 | 4363.2925 | 91968.3203 | 91968.3203 | 74471.8594 | 5446.7949 | 21793.1387
2021-12-08 07:53 | 3.02 | 28954.2422 | 92425.0234 | 21848.1484 | 8478.9238 | 4525.959 | 92425.0234 | 92425.0234 | 74692.4219 | 5630.3486 | 22040.0449
2021-12-08 07:54 | 3.265 | 29469.5117 | 92970.7969 | 21717.9453 | 8786.0713 | 4732.8516 | 92970.7969 | 92970.7969 | 75025.8594 | 5869.1128 | 22522.2285
2021-12-08 07:55 | 3.38 | 29722.3418 | 92453.125 | 21695.9648 | 9031.5166 | 4912.5112 | 92453.125 | 92453.125 | 74675.9297 | 6071.3794 | 22811.709
2021-12-08 07:56 | 2.99 | 29670.9492 | 89038.7188 | 21223.6855 | 9196.9766 | 5053.5903 | 89038.7188 | 89038.7188 | 72093.8594 | 6223.7085 | 22873.166
2021-12-08 07:57 | 2.455 | 29560.0859 | 81997.8125 | 19703.123 | 9324.0049 | 5169.1187 | 81997.8125 | 81997.8125 | 66479.4297 | 6346.3579 | 22876.5195
2021-12-08 07:58 | 2.205 | 29856.2129 | 73846.75 | 17452.418 | 9527.5205 | 5313.1133 | 73846.75 | 73846.75 | 59726.0586 | 6509.8379 | 23165.7832
2021-12-08 07:59 | 1.735 | 30714.9766 | 65485.3789 | 14877.0889 | 9861.3838 | 5516.1924 | 65485.3789 | 65485.3789 | 52648.9648 | 6751.4692 | 23864.6074
2021-12-08 08:00 | 1.65 | 31956.6035 | 57753.9727 | 12350.0869 | 10268.7256 | 5746.4014 | 57753.9727 | 57753.9727 | 46002.6875 | 7032.2397 | 24834.1562
2021-12-08 08:01 | 1.475 | 33584.7656 | 51901.3125 | 10275.7793 | 10761.7236 | 6013.6006 | 51901.3125 | 51901.3125 | 40857.3203 | 7362.9272 | 26083.291
2021-12-08 08:02 | 1.425 | 35316.0781 | 48180.5781 | 8796.9531 | 11260.8604 | 6276.6553 | 48180.5781 | 48180.5781 | 37470.3398 | 7691.7554 | 27397.9316
2021-12-08 08:03 | 1.275 | 37082.8477 | 46187.2148 | 7808.2559 | 11750.46 | 6528.6167 | 46187.2148 | 46187.2148 | 35516.9805 | 8009.4365 | 28728.6621
2021-12-08 08:04 | 1.15 | 38802.0586 | 45360.2539 | 7150.3315 | 12204.8281 | 6755.5273 | 45360.2539 | 45360.2539 | 34529.6016 | 8298.6982 | 30011.3477
2021-12-08 08:05 | 1.16 | 40550.8555 | 45281.3594 | 6674.291 | 12644.7637 | 6968.0889 | 45281.3594 | 45281.3594 | 34135.5156 | 8573.0176 | 31303.5957
2021-12-08 08:06 | 0.98 | 42320.5547 | 45819.2148 | 6368.9692 | 13075.2354 | 7171.3433 | 45819.2148 | 45819.2148 | 34251.5312 | 8837.5977 | 32602.7793
2021-12-08 08:07 | 1.02 | 44016.5 | 46622.1836 | 6138.0527 | 13463.7559 | 7346.7563 | 46622.1836 | 46622.1836 | 34579.1641 | 9069.8877 | 33833.9766
2021-12-08 08:08 | 1.585 | 45765.5547 | 47669.8086 | 5969.8408 | 13852.7246 | 7518.5801 | 47669.8086 | 47669.8086 | 35102.0234 | 9299.3389 | 35096.5898
2021-12-08 08:09 | 2.285 | 47157.3125 | 49541.168 | 6231.0146 | 14167.8809 | 7660.1738 | 49541.168 | 49541.168 | 36509.2617 | 9487.1406 | 36104.2188
2021-12-08 08:10 | 2.465 | 47229.668 | 51686.6836 | 7224.063 | 14178.5879 | 7662.7241 | 51686.6836 | 51686.6836 | 38654.7109 | 9491.71 | 36153.6094
2021-12-08 08:11 | 2.56 | 45753.043 | 52190.9883 | 8388.252 | 13803.9453 | 7479.2354 | 52190.9883 | 52190.9883 | 39821.8281 | 9256.2412 | 35062.1875
2021-12-08 08:12 | 2.205 | 43644.1719 | 50654.7578 | 9092.5439 | 13275.5606 | 7223.0317 | 50654.7578 | 50654.7578 | 39293.25 | 8926.1924 | 33506.7891
2021-12-08 08:13 | 2.3 | 41677.0156 | 48034.2266 | 9088.2012 | 12776.7656 | 6979.4209 | 48034.2266 | 48034.2266 | 37574.9727 | 8613.1885 | 32052.3438
2021-12-08 08:14 | 3.975 | 40429.7695 | 45700.6484 | 8786.8193 | 12476.4678 | 6838.3081 | 45700.6484 | 45700.6484 | 35851.7695 | 8429.1982 | 31138.9004
2021-12-08 08:15 | 2.265 | 39071 | 44339.7578 | 9450.6025 | 12230.5996 | 6753.1206 | 44339.7578 | 44339.7578 | 35286.8242 | 8302.8418 | 30187.6191
2021-12-08 08:16 | 2.305 | 36719.4336 | 42050.3828 | 9440.5771 | 11654.8125 | 6480.7329 | 42050.3828 | 42050.3828 | 33733.3281 | 7948.4453 | 28458.4023
2021-12-08 08:17 | 2.025 | 35910.8203 | 40014.0117 | 8660.6768 | 11484.6123 | 6410.4932 | 40014.0117 | 40014.0117 | 31940.375 | 7851.9028 | 27878.8164
2021-12-08 08:18 | 2.23 | 35955.3086 | 38921.9219 | 8006.252 | 11540.374 | 6453.2915 | 38921.9219 | 38921.9219 | 30839.8691 | 7899.3652 | 27935.9648
2021-12-08 08:19 | 2.345 | 36421.6797 | 38784.5977 | 7661.9951 | 11715.4268 | 6558.3242 | 38784.5977 | 38784.5977 | 30553.6406 | 8024.8994 | 28312.0957
2021-12-08 08:20 | 2.155 | 36751.418 | 39254.3789 | 7667.0127 | 11855.7793 | 6646.6572 | 39254.3789 | 39254.3789 | 30877.2773 | 8128.8325 | 28586.9082
2021-12-08 08:21 | 2.925 | 36901.7617 | 39669.5898 | 7692.7627 | 11933.8682 | 6698.8613 | 39669.5898 | 39669.5898 | 31173.7832 | 8189.0967 | 28719.7871
2021-12-08 08:22 | 3.175 | 36946.5195 | 40309.5898 | 8056.5649 | 12012.3027 | 6761.3291 | 40309.5898 | 40309.5898 | 31813.8105 | 8257.6094 | 28788.7715
2021-12-08 08:23 | 2.25 | 36198.4531 | 40607.25 | 8700.6816 | 11885.124 | 6723.458 | 40607.25 | 40607.25 | 32372.7227 | 8197.002 | 28267.3926
2021-12-08 08:24 | 3.6 | 35278.8828 | 39767.1133 | 8646.3496 | 11668.1797 | 6625.2993 | 39767.1133 | 39767.1133 | 31774.0625 | 8066.9111 | 27594.248
2021-12-08 08:25 | 3.38 | 34950.5352 | 39347.8242 | 8836.5293 | 11670.7637 | 6659.3472 | 39347.8242 | 39347.8242 | 31585.4805 | 8094.5376 | 27395.5938
2021-12-08 08:26 | 2.895 | 33863.2031 | 38754.7305 | 9238.999 | 11457.1211 | 6581.4956 | 38754.7305 | 38754.7305 | 31386.1074 | 7981.2363 | 26620.8496
2021-12-08 08:27 | 2.99 | 32936.6367 | 37557.4023 | 9057.7158 | 11263.2744 | 6505.3931 | 37557.4023 | 37557.4023 | 30473.2227 | 7874.0659 | 25954.1406
2021-12-08 08:28 | 2.935 | 32640.4414 | 36612.8164 | 8719.917 | 11254.3809 | 6527.5566 | 36612.8164 | 36612.8164 | 29655.2246 | 7889.3945 | 25768.0566
2021-12-08 08:29 | 2.72 | 32554.2793 | 36099.6289 | 8505.3145 | 11304.5479 | 6580.3467 | 36099.6289 | 36099.6289 | 29194.6621 | 7943.2339 | 25740.6914
2021-12-08 08:30 | 1.955 | 32619.2617 | 35799.25 | 8280.5293 | 11386.2158 | 6645.4263 | 35799.25 | 35799.25 | 28873.4707 | 8014.4292 | 25822.041
2021-12-08 08:31 | 2.005 | 33063.6445 | 35418.1133 | 7754.7915 | 11542.6104 | 6736.9897 | 35418.1133 | 35418.1133 | 28327.4531 | 8124.7422 | 26174.5781
2021-12-08 08:32 | 2.02 | 34183.0781 | 35526.043 | 7225.8506 | 11890.5615 | 6927.269 | 35526.043 | 35526.043 | 28102.7168 | 8359.5889 | 27039.2285
2021-12-08 08:33 | 2.765 | 35373.4258 | 36324.9805 | 7003.7295 | 12252.6133 | 7122.7017 | 36324.9805 | 36324.9805 | 28512.5508 | 8601.9326 | 27954.5566
2021-12-08 08:34 | 3.43 | 36203.25 | 37835.4727 | 7362.9453 | 12530.8887 | 7281.6675 | 37835.4727 | 37835.4727 | 29741.6289 | 8795.0938 | 28605.7988
2021-12-08 08:35 | 3.07 | 35968.4453 | 39224.0547 | 8316.8135 | 12520.9805 | 7297.2271 | 39224.0547 | 39224.0547 | 31214.125 | 8804.918 | 28456.3926
2021-12-08 08:36 | 3.84 | 34929.9922 | 39206.6641 | 8907.54 | 12255.5859 | 7171.3169 | 39206.6641 | 39206.6641 | 31523.9785 | 8640.9072 | 27683.2676
2021-12-08 08:37 | 4.49 | 33951.9258 | 38514.8867 | 9333.7832 | 12039.3271 | 7083.1187 | 38514.8867 | 38514.8867 | 31263.6367 | 8518.5254 | 26971.5098
2021-12-08 08:38 | 4.215 | 32498.3691 | 37419.9023 | 9956.1641 | 11711.7656 | 6947.8394 | 37419.9023 | 37419.9023 | 30789.8145 | 8331.7158 | 25909.5586
2021-12-08 08:39 | 3.53 | 30789.0977 | 35691.9727 | 10122.2617 | 11294.1309 | 6761.0264 | 35691.9727 | 35691.9727 | 29652.207 | 8082.1973 | 24643.7012
2021-12-08 08:40 | 3.235 | 29712.6055 | 33884.1562 | 9594.9873 | 11044.5352 | 6656.2065 | 33884.1562 | 33884.1562 | 28149.7891 | 7938.3369 | 23852.4258
2021-12-08 08:41 | 2.975 | 29567.4414 | 32734.9199 | 8888.9082 | 11075.6856 | 6701.0806 | 32734.9199 | 32734.9199 | 27028.4766 | 7981.0361 | 23776.8555
2021-12-08 08:42 | 3.96 | 29968.7637 | 32349.2773 | 8336.7266 | 11267.458 | 6829.7896 | 32349.2773 | 32349.2773 | 26504.582 | 8129.0854 | 24119.4785
2021-12-08 08:43 | 4.07 | 30424.9922 | 32923.875 | 8489.6475 | 11509.3682 | 6998.3213 | 32923.875 | 32923.875 | 26978.7891 | 8320.6025 | 24520.0918
2021-12-08 08:44 | 2.565 | 30143.9316 | 33438.1953 | 9012.7227 | 11514.8604 | 7036.6831 | 33438.1953 | 33438.1953 | 27580.3145 | 8351.7021 | 24346.3242
2021-12-08 08:45 | 3.29 | 29902.9609 | 32897.8594 | 8646.2402 | 11467.3057 | 7021.3901 | 32897.8594 | 32897.8594 | 27028.2441 | 8327.8779 | 24172.7305
2021-12-08 08:46 | 1.98 | 30589.7051 | 32872.7539 | 8236.9199 | 11742.3086 | 7193.3057 | 32872.7539 | 32872.7539 | 26821.5449 | 8530.333 | 24733.4395
2021-12-08 08:47 | 2.57 | 31256.5508 | 32863.7578 | 7731.8896 | 11956.8447 | 7311.7744 | 32863.7578 | 32863.7578 | 26557.502 | 8676.1621 | 25253.2305
2021-12-08 08:48 | 2.365 | 32544.4785 | 33463.5586 | 7341.0312 | 12379.0859 | 7547.9814 | 33463.5586 | 33463.5586 | 26767.2871 | 8965.5205 | 26260.7402
2021-12-08 08:49 | 2.225 | 33501.7383 | 34579.3008 | 7320.9141 | 12678.4707 | 7710.3672 | 34579.3008 | 34579.3008 | 27522.5312 | 9166.7295 | 27002.6699
2021-12-08 08:50 | 1.925 | 34346.0039 | 35589.4297 | 7294.4761 | 12920.6856 | 7833.707 | 35589.4297 | 35589.4297 | 28195.2793 | 9323.2666 | 27646.5508
2021-12-08 08:51 | 1.655 | 35247.7812 | 36381.3594 | 7148.3203 | 13158.5029 | 7946.6411 | 36381.3594 | 36381.3594 | 28643.5176 | 9470.5938 | 28324.0879
2021-12-08 08:52 | 1.475 | 36378.6719 | 37043.3945 | 6867.1787 | 13446.5439 | 8079.5337 | 37043.3945 | 37043.3945 | 28912.1484 | 9645.959 | 29168.4277
2021-12-08 08:53 | 1.46 | 37754.9023 | 37789.7383 | 6548.6978 | 13791.7969 | 8237.2803 | 37789.7383 | 37789.7383 | 29198.7031 | 9854.8809 | 30192.7363
2021-12-08 08:54 | 2.02 | 39247.8555 | 38841.8359 | 6324.7119 | 14159.1143 | 8402.8174 | 38841.8359 | 38841.8359 | 29737.582 | 10075.2842 | 31299.6465
2021-12-08 08:55 | 1.34 | 40470.7383 | 40630.2852 | 6538.3818 | 14456.8877 | 8536.1611 | 40630.2852 | 40630.2852 | 31058.9277 | 10253.2422 | 32204.3672
2021-12-08 08:56 | 1.905 | 41094.7891 | 41921.9336 | 6676.9287 | 14534.2441 | 8538.209 | 41921.9336 | 41921.9336 | 32001.1348 | 10273.8994 | 32628.668
2021-12-08 08:57 | 2.07 | 41945.0547 | 43063.9883 | 6810.0747 | 14695.749 | 8591.4375 | 43063.9883 | 43063.9883 | 32841.6445 | 10355.3633 | 33234.2227
2021-12-08 08:58 | 2.495 | 42192.7969 | 44248.1289 | 7239.0718 | 14688.3818 | 8558.9395 | 44248.1289 | 44248.1289 | 33913.8008 | 10328.0137 | 33383.2695
2021-12-08 08:59 | 2.7 | 41815.6094 | 44961.4531 | 7861.2842 | 14515.5088 | 8445.6777 | 44961.4531 | 44961.4531 | 34790.875 | 10196.6104 | 33064.0078
2021-12-08 09:00 | 3.345 | 40779.6484 | 44808.7891 | 8490.2305 | 14164.6709 | 8244.042 | 44808.7891 | 44808.7891 | 35079.5195 | 9952.1328 | 32249.4375
2021-12-08 09:01 | 2.815 | 39274.7266 | 43875.8438 | 9172.8271 | 13713.2451 | 8002.6074 | 43875.8438 | 43875.8438 | 34839.75 | 9651.7197 | 31095.3398
2021-12-08 09:02 | 3.85 | 37425.8086 | 42009.8047 | 9332.708 | 13149.4277 | 7698.0107 | 42009.8047 | 42009.8047 | 33667.2812 | 9274.0996 | 29672.668
2021-12-08 09:03 | 4.295 | 35976.3203 | 40315.5938 | 9550.5176 | 12757.9531 | 7504.4214 | 40315.5938 | 40315.5938 | 32615.9258 | 9025.9268 | 28582.2637
2021-12-08 09:04 | 6.58 | 34008.2578 | 38600.7148 | 10051.6885 | 12240.9961 | 7255.5732 | 38600.7148 | 38600.7148 | 31663.0664 | 8703.4395 | 27108.1055
2021-12-08 09:05 | 3.98 | 31443.5312 | 36585.5 | 11322.5596 | 11631.7881 | 6992.7827 | 36585.5 | 36585.5 | 30745.6094 | 8346.8896 | 25215.6562
2021-12-08 09:06 | 2.875 | 28416.9785 | 33379.8672 | 10926.5811 | 10774.0859 | 6558.5176 | 33379.8672 | 33379.8672 | 28304.7188 | 7794.668 | 22914.0137
2021-12-08 09:07 | 3.84 | 27716.1816 | 30924.8984 | 9269.4434 | 10610.7754 | 6490.394 | 30924.8984 | 30924.8984 | 25884.5703 | 7700.8198 | 22397.7852
2021-12-08 09:08 | 3.19 | 28361.5625 | 30547.832 | 8516.4521 | 10922.4102 | 6701.0107 | 30547.832 | 30547.832 | 25308.6973 | 7942.478 | 22949.7793
2021-12-08 09:09 | 3.285 | 28739.8652 | 30938.2949 | 8300.6484 | 11117.8535 | 6836.4126 | 30938.2949 | 30938.2949 | 25497.3027 | 8096.5845 | 23279.2305
2021-12-08 09:10 | 4.605 | 29285.3535 | 31523.2578 | 8159.4263 | 11357.0459 | 6992.2676 | 31523.2578 | 31523.2578 | 25847.7109 | 8277.5596 | 23734.2656
2021-12-08 09:11 | 3.725 | 29505.6289 | 32601.3418 | 8804.2559 | 11533.7773 | 7130.0732 | 32601.3418 | 32601.3418 | 26894.7012 | 8428.7305 | 23955.0137
2021-12-08 09:12 | 3 | 28935.2695 | 32775.5859 | 9173.8672 | 11409.9043 | 7084.9067 | 32775.5859 | 32775.5859 | 27185.7285 | 8362.4102 | 23537.623
2021-12-08 09:13 | 3.405 | 28911.4902 | 32241.3672 | 8710.9033 | 11433.3574 | 7109.7612 | 32241.3672 | 32241.3672 | 26603.2285 | 8387.5303 | 23533.4453
2021-12-08 09:14 | 3.875 | 29471.2344 | 32263.6875 | 8382.8008 | 11665.9531 | 7257.8804 | 32263.6875 | 32263.6875 | 26471.3125 | 8560.8477 | 23994.2969
2021-12-08 09:15 | 3.475 | 29753.0137 | 32832.9375 | 8613.7598 | 11820.1162 | 7367.3408 | 32832.9375 | 32832.9375 | 26978.8008 | 8684.3984 | 24243.2148
2021-12-08 09:16 | 3.17 | 29664.4492 | 33047.4961 | 8759.9834 | 11828.0498 | 7385.9854 | 33047.4961 | 33047.4961 | 27198.1133 | 8700.7607 | 24190.752
2021-12-08 09:17 | 2.975 | 29806.5215 | 32944.8047 | 8564.5039 | 11897.3545 | 7433.2246 | 32944.8047 | 32944.8047 | 27036.1445 | 8754.79 | 24312.4395
2021-12-08 09:18 | 2.82 | 30249.3652 | 32948.7539 | 8272.3848 | 12058.3106 | 7528.6802 | 32948.7539 | 32948.7539 | 26900.3086 | 8869.3125 | 24666.543
2021-12-08 09:19 | 2.68 | 30863.9023 | 33197.082 | 8022.6387 | 12266.1748 | 7646.5942 | 33197.082 | 33197.082 | 26950.7188 | 9013.0859 | 25150.832
2021-12-08 09:20 | 2.255 | 31561.8223 | 33649.3711 | 7835.0591 | 12489.5576 | 7768.6553 | 33649.3711 | 33649.3711 | 27168.7617 | 9164.0059 | 25694.9785
2021-12-08 09:21 | 1.785 | 32368.5156 | 34092.0508 | 7560.6299 | 12724.1592 | 7887.8101 | 34092.0508 | 34092.0508 | 27326.6367 | 9315.5322 | 26312.957
2021-12-08 09:22 | 1.785 | 33515.4766 | 34480.4609 | 7106.2539 | 13042.2158 | 8043.2876 | 34480.4609 | 34480.4609 | 27332.9297 | 9516.2393 | 27184.0352
2021-12-08 09:23 | 1.145 | 35008.6367 | 35245.0312 | 6721.7661 | 13461.4043 | 8251.2637 | 35245.0312 | 35245.0312 | 27618.6582 | 9783.0557 | 28319.8145
2021-12-08 09:24 | 1.135 | 36623.5508 | 36001.0547 | 6283.458 | 13877.2764 | 8442.8037 | 36001.0547 | 36001.0547 | 27833.0098 | 10036.2051 | 29529.6426
2021-12-08 09:25 | 1.56 | 38691.457 | 36939.2734 | 5818.811 | 14415.5928 | 8695.126 | 36939.2734 | 36939.2734 | 28120.1152 | 10367.1348 | 31080.209
2021-12-08 09:26 | 1.845 | 40656.0938 | 38897.082 | 5770.3481 | 14920.9512 | 8930.7051 | 38897.082 | 38897.082 | 29362.2715 | 10676.6689 | 32549.3223
2021-12-08 09:27 | 1.915 | 41846.4297 | 41550.3281 | 6216.3521 | 15181.0947 | 9032.5391 | 41550.3281 | 41550.3281 | 31419.2969 | 10820.793 | 33416.5195
2021-12-08 09:28 | 1.97 | 42286.6094 | 43765.7031 | 6827.2617 | 15202.334 | 9003.124 | 43765.7031 | 43765.7031 | 33305.3477 | 10803.0693 | 33700.293
2021-12-08 09:29 | 1.86 | 42332.125 | 44981.9922 | 7324.0806 | 15103.5889 | 8909.8232 | 44981.9922 | 44981.9922 | 34451.2148 | 10705.6436 | 33679.875
2021-12-08 09:30 | 1.625 | 42232.5117 | 45240.8398 | 7560.6191 | 14960.2871 | 8792.8564 | 45240.8398 | 45240.8398 | 34787.2695 | 10578.6475 | 33547.2031
2021-12-08 09:31 | 1.745 | 42295.918 | 44887.8555 | 7476.9741 | 14861.0215 | 8698.1309 | 44887.8555 | 44887.8555 | 34502.293 | 10479.8896 | 33536.7891
2021-12-08 09:32 | 1.595 | 42636.3711 | 44598.4062 | 7332.3467 | 14855.0459 | 8657.2275 | 44598.4062 | 44598.4062 | 34216.0977 | 10446.2646 | 33743.6445
2021-12-08 09:33 | 1.24 | 42960.4766 | 44449.9492 | 7202.314 | 14841.7686 | 8612.082 | 44449.9492 | 44449.9492 | 34030.043 | 10407.4697 | 33936.3203
2021-12-08 09:34 | 1.305 | 43507.1328 | 44178.2539 | 6890.1235 | 14877.2412 | 8587.5674 | 44178.2539 | 44178.2539 | 33627.5508 | 10396.7627 | 34289.8984
2021-12-08 09:35 | 1.725 | 44485.2305 | 44224.0195 | 6563.5049 | 15039.208 | 8630.6074 | 44224.0195 | 44224.0195 | 33414.3555 | 10470.0723 | 34972.0742
2021-12-08 09:36 | 1.38 | 45316.5156 | 45162.9922 | 6629.7827 | 15178.293 | 8668.9082 | 45162.9922 | 45162.9922 | 34071.7148 | 10534.04 | 35552.1641
2021-12-08 09:37 | 1.455 | 45583.7148 | 46013.8633 | 6763.5923 | 15139.2227 | 8609.2021 | 46013.8633 | 46013.8633 | 34724.0156 | 10477.2764 | 35694.7812
2021-12-08 09:38 | 2.25 | 45969.9883 | 46530.9766 | 6775.9556 | 15134.0654 | 8567.6572 | 46530.9766 | 46530.9766 | 35068.3125 | 10443.042 | 35927.2109
2021-12-08 09:39 | 2.83 | 46023.207 | 47485.2148 | 7261.5181 | 15078.917 | 8515.2705 | 47485.2148 | 47485.2148 | 36032.8711 | 10388.1719 | 35930.6406
2021-12-08 09:40 | 2.495 | 44734.1523 | 48008.4414 | 8305.0654 | 14684.8945 | 8300.8223 | 48008.4414 | 48008.4414 | 37065.625 | 10123.1445 | 34939.4023
2021-12-08 09:41 | 2.475 | 42539.9219 | 46829.043 | 8916.6523 | 14030.3623 | 7949.8242 | 46829.043 | 46829.043 | 36675.3242 | 9687.0352 | 33260.4297
2021-12-08 09:42 | 2.34 | 40750.7773 | 44857.0781 | 8918.2266 | 13499.7275 | 7666.3516 | 44857.0781 | 44857.0781 | 35371.5039 | 9334.3301 | 31892.9414
2021-12-08 09:43 | 2.6 | 39493.6445 | 42974.4727 | 8654.4316 | 13128.2705 | 7468.4097 | 42974.4727 | 42974.4727 | 33961.9883 | 9087.8174 | 30932.7793
2021-12-08 09:44 | 2.675 | 38645.5117 | 41665.4219 | 8485.7061 | 12893.7031 | 7348.7163 | 41665.4219 | 41665.4219 | 32987.1523 | 8936.3516 | 30293.3457
2021-12-08 09:45 | 2.865 | 37782.332 | 40762.4023 | 8482.5117 | 12666.3643 | 7236.8315 | 40762.4023 | 40762.4023 | 32376.7324 | 8792.8105 | 29648.4023
2021-12-08 09:46 | 3.93 | 36895.8008 | 40039.2695 | 8573.6367 | 12444.8106 | 7132.416 | 40039.2695 | 40039.2695 | 31936.6172 | 8656.5674 | 28992.0391
2021-12-08 09:47 | 3.925 | 35705.707 | 39539.082 | 9192.2432 | 12186.3818 | 7026.793 | 39539.082 | 39539.082 | 31905.9512 | 8510.377 | 28130.3965
2021-12-08 09:48 | 2.505 | 33754.3125 | 38370.3281 | 9770.5059 | 11711.2275 | 6809.9312 | 38370.3281 | 38370.3281 | 31379.1367 | 8223.583 | 26690.166
2021-12-08 09:49 | 3.905 | 32247.3438 | 36345.0781 | 9216.4629 | 11307.6035 | 6610.6167 | 36345.0781 | 36345.0781 | 29707.1016 | 7968.0327 | 25559.0234
2021-12-08 09:50 | 2.905 | 31950.1875 | 35467.6211 | 8956.5029 | 11318.6152 | 6651.6914 | 35467.6211 | 35467.6211 | 28976.6406 | 8002.998 | 25381.2148
2021-12-08 09:51 | 3.66 | 31310.0352 | 34814.3086 | 8794.9014 | 11193.7861 | 6608.9829 | 34814.3086 | 34814.3086 | 28448.9277 | 7938.7817 | 24923.4824
2021-12-08 09:52 | 3.275 | 31141.7148 | 34561.5938 | 8733.5381 | 11232.2656 | 6661.6201 | 34561.5938 | 34561.5938 | 28246.4043 | 7989.4941 | 24838.2109
2021-12-08 09:53 | 3.54 | 30764.1172 | 34364.7617 | 8757.7549 | 11193.7432 | 6668.4775 | 34364.7617 | 34364.7617 | 28122.9043 | 7985.3159 | 24584.9824
2021-12-08 09:54 | 2.975 | 30560.1211 | 34205.9492 | 8762.0029 | 11212.8076 | 6708.3574 | 34205.9492 | 34205.9492 | 28015.1484 | 8021.1782 | 24467.4199
2021-12-08 09:55 | 3.58 | 30410.043 | 33907.0078 | 8576.0254 | 11224.9404 | 6736.1284 | 33907.0078 | 33907.0078 | 27717.9434 | 8045.854 | 24379.9004
2021-12-08 09:56 | 2.865 | 30551.5996 | 33973.7852 | 8565.7705 | 11346.4004 | 6830.2954 | 33973.7852 | 33973.7852 | 27759.8672 | 8149.4834 | 24526.7734
2021-12-08 09:57 | 3.985 | 30512.9277 | 33895.9688 | 8450.1084 | 11381.876 | 6866.9272 | 33895.9688 | 33895.9688 | 27649.6367 | 8186.854 | 24519.7383
2021-12-08 09:58 | 3.805 | 30660.2305 | 34217.1367 | 8686.6777 | 11513.0117 | 6969.6758 | 34217.1367 | 34217.1367 | 27983.5332 | 8299.5381 | 24674.4961
2021-12-08 09:59 | 4.235 | 30167.459 | 34292.1836 | 9087.9121 | 11434.3623 | 6955.1929 | 34292.1836 | 34292.1836 | 28223.6738 | 8268.5479 | 24328.4512
2021-12-08 10:00 | 5.145 | 29592.8184 | 33970.4141 | 9381.4717 | 11340.4004 | 6936.8794 | 33970.4141 | 33970.4141 | 28128.7949 | 8230.6816 | 23923.3457
2021-12-08 10:01 | 4.75 | 28731.1445 | 33476.1289 | 9963.4717 | 11187.8809 | 6900.0225 | 33476.1289 | 33476.1289 | 28019.752 | 8163.5752 | 23309.3984
2021-12-08 10:02 | 5.21 | 27538.5801 | 32366.2402 | 10160.8359 | 10908.9863 | 6787.187 | 32366.2402 | 32366.2402 | 27307.9531 | 8005.6616 | 22427.248
2021-12-08 10:03 | 3.855 | 26698.1289 | 31266.0059 | 10148.8213 | 10760.3955 | 6754.0967 | 31266.0059 | 31266.0059 | 26512.4023 | 7942.209 | 21826.4844
2021-12-08 10:04 | 4.735 | 26155.0254 | 30078.4512 | 9581.6768 | 10662.6875 | 6731.6357 | 30078.4512 | 30078.4512 | 25433.1758 | 7899.8984 | 21437.1309
2021-12-08 10:05 | 5.805 | 26359.8164 | 29752.4375 | 9261.248 | 10848.3125 | 6881.9111 | 29752.4375 | 29752.4375 | 25074.4883 | 8062.7349 | 21650.541
2021-12-08 10:06 | 5.82 | 26119.5469 | 29992.5566 | 9841.3975 | 10914.543 | 6978.2598 | 29992.5566 | 29992.5566 | 25469.959 | 8153.3999 | 21525.8867
2021-12-08 10:07 | 4.65 | 25280.4258 | 29641.9277 | 10346.5107 | 10759.3936 | 6943.8765 | 29641.9277 | 29641.9277 | 25403.3555 | 8086.8013 | 20919.4004
2021-12-08 10:08 | 4.65 | 24699.502 | 28688.6953 | 9958.5469 | 10649.1797 | 6918.0679 | 28688.6953 | 28688.6953 | 24567.7871 | 8038.374 | 20497.8281
2021-12-08 10:09 | 2.96 | 24887.3477 | 28191.6855 | 9405.6074 | 10815.1621 | 7054.0786 | 28191.6855 | 28191.6855 | 24002.9434 | 8185.021 | 20690.1152
2021-12-08 10:10 | 2.945 | 25482.2227 | 27828.6211 | 8569.5146 | 11065.7969 | 7214.8115 | 27828.6211 | 27828.6211 | 23402.0645 | 8372.6387 | 21181.4102
2021-12-08 10:11 | 2.57 | 26889.8594 | 28126.9355 | 7774.7656 | 11598.7617 | 7536.2939 | 28126.9355 | 28126.9355 | 23273.3848 | 8756.1992 | 22318.1172
2021-12-08 10:12 | 3.965 | 28382.9336 | 29092.9219 | 7336.6841 | 12132.0684 | 7846.2983 | 29092.9219 | 29092.9219 | 23750.3535 | 9131.1152 | 23509.8457
2021-12-08 10:13 | 4.315 | 29597.3438 | 31029.8359 | 7748.9658 | 12595.4893 | 8127.4966 | 31029.8359 | 31029.8359 | 25303.5879 | 9465.8613 | 24491.875
2021-12-08 10:14 | 2.605 | 29638.457 | 32722.502 | 8745.0645 | 12635.4111 | 8160.5654 | 32722.502 | 32722.502 | 26955.4844 | 9501.4209 | 24535.6641
2021-12-08 10:15 | 4.21 | 29463.8066 | 32674.7227 | 8668.1543 | 12524.9004 | 8077.2949 | 32674.7227 | 32674.7227 | 26886.8242 | 9409.2842 | 24375.541
2021-12-08 10:16 | 3.225 | 30030.6543 | 32946.1719 | 8698.0312 | 12742.9639 | 8210.2705 | 32946.1719 | 32946.1719 | 27094.5391 | 9567.2959 | 24834.6836
2021-12-08 10:17 | 3.34 | 29955.459 | 33015.457 | 8776.6484 | 12695.499 | 8174.4912 | 33015.457 | 33015.457 | 27184.5156 | 9527.7148 | 24765.8301
2021-12-08 10:18 | 2.255 | 30243.8574 | 32921.6055 | 8569.8398 | 12777.499 | 8214.0137 | 32921.6055 | 32921.6055 | 27026.9492 | 9579.1631 | 24986.873
2021-12-08 10:19 | 2.565 | 30787.5234 | 32653.6191 | 8035.8247 | 12909.9619 | 8267.4717 | 32653.6191 | 32653.6191 | 26577.6426 | 9654.3379 | 25393.6387
2021-12-08 10:20 | 2.525 | 31947.541 | 32939.4727 | 7553.2251 | 13265.9502 | 8453.0303 | 32939.4727 | 32939.4727 | 26531.8672 | 9888.2246 | 26293.2383
2021-12-08 10:21 | 2.76 | 32940.0781 | 33841.8125 | 7447.6104 | 13553.6289 | 8596.0107 | 33841.8125 | 33841.8125 | 27099.3066 | 10071.8691 | 27055.166
2021-12-08 10:22 | 2.245 | 33674.4766 | 34967.2422 | 7602.397 | 13748.7012 | 8685.0928 | 34967.2422 | 34967.2422 | 27955.2949 | 10190.3516 | 27610.8145
2021-12-08 10:23 | 2.235 | 34181.6992 | 35687.8281 | 7617.8584 | 13837.1191 | 8702.8555 | 35687.8281 | 35687.8281 | 28455.3906 | 10226.7158 | 27973.6074
2021-12-08 10:24 | 2.525 | 34946.1836 | 36212.207 | 7467.9458 | 14007.7822 | 8765.8721 | 36212.207 | 36212.207 | 28727.5391 | 10318.8525 | 28536.6914
2021-12-08 10:25 | 3.415 | 35648.5 | 37008.793 | 7535.6572 | 14166.835 | 8826.3662 | 37008.793 | 37008.793 | 29306.334 | 10406.0342 | 29054.6855
2021-12-08 10:26 | 4.655 | 35749.8711 | 38062.7969 | 8185.4692 | 14157.7715 | 8804.8486 | 38062.7969 | 38062.7969 | 30375.0723 | 10387.1856 | 29114.957
2021-12-08 10:27 | 2.885 | 34626.8516 | 38482.9219 | 9522.8604 | 13788.5938 | 8599.3955 | 38482.9219 | 38482.9219 | 31320.1504 | 10134.8906 | 28234.8262
2021-12-08 10:28 | 2.705 | 32852.8789 | 36947.293 | 9633.1172 | 13134.1982 | 8207.7432 | 36947.293 | 36947.293 | 30315.2012 | 9666.5625 | 26812.0957
2021-12-08 10:29 | 2.1 | 32541.2793 | 35305.1055 | 8802.4014 | 12979.6182 | 8101.4722 | 35305.1055 | 35305.1055 | 28787.8301 | 9545.3701 | 26544.2656
2021-12-08 10:30 | 2.15 | 33054.5156 | 34368.0664 | 7952.8667 | 13092.8516 | 8143.1411 | 34368.0664 | 34368.0664 | 27713.6504 | 9606.3359 | 26921.2402
2021-12-08 10:31 | 2.22 | 34126.9102 | 34361.1406 | 7345.5449 | 13392.1211 | 8289.6494 | 34361.1406 | 34361.1406 | 27386.5859 | 9795.4004 | 27737.125
2021-12-08 10:32 | 1.935 | 35172.0508 | 35179.6875 | 7140.8887 | 13677.8311 | 8427.3389 | 35179.6875 | 35179.6875 | 27833.0586 | 9974.1768 | 28529.1855
2021-12-08 10:33 | 2.375 | 36056.9141 | 36147.2734 | 7038.0059 | 13887.6982 | 8514.6523 | 36147.2734 | 36147.2734 | 28428.2812 | 10094.7744 | 29184.5156
2021-12-08 10:34 | 2.375 | 36895.543 | 37386.6016 | 7162.2715 | 14091.9092 | 8602.7314 | 37386.6016 | 37386.6016 | 29337.8125 | 10214.4971 | 29807.7754
2021-12-08 10:35 | 2.21 | 37236.5586 | 38554.2461 | 7477.8813 | 14130.9141 | 8598.0781 | 38554.2461 | 38554.2461 | 30312.7695 | 10220.7246 | 30040.4141
2021-12-08 10:36 | 1.76 | 37383.9492 | 39165.6758 | 7635.7549 | 14097.0312 | 8549.582 | 39165.6758 | 39165.6758 | 30818.9395 | 10174.5957 | 30116.877
2021-12-08 10:37 | 1.595 | 37737.6133 | 39222.1836 | 7443.771 | 14110.2217 | 8520.585 | 39222.1836 | 39222.1836 | 30739.041 | 10155.3769 | 30344.5684
2021-12-08 10:38 | 1.28 | 38588.3555 | 39231.4297 | 7057.3535 | 14272.7402 | 8571.1406 | 39231.4297 | 39231.4297 | 30499.7949 | 10235.3164 | 30953.9746
2021-12-08 10:39 | 0.965 | 39781.5273 | 39410.2109 | 6616.2715 | 14524.4834 | 8664.793 | 39410.2109 | 39410.2109 | 30319.7598 | 10370.9824 | 31819.2148
2021-12-08 10:40 | 0.79 | 41385.1875 | 39705.9062 | 6103.6421 | 14877.7295 | 8805.7021 | 39705.9062 | 39705.9062 | 30137.7656 | 10568.6143 | 32988.0391
2021-12-08 10:41 | 0.74 | 43418.1406 | 40237.1914 | 5589.0967 | 15337.5889 | 8997.1631 | 40237.1914 | 40237.1914 | 30070.1543 | 10831.9844 | 34473.957
2021-12-08 10:42 | 0.535 | 45701.3086 | 41306.5 | 5185.5298 | 15849.9238 | 9210.8252 | 41306.5 | 41306.5 | 30401.1445 | 11125.4756 | 36138.7305
2021-12-08 10:43 | 0.52 | 48079.5234 | 42790.2266 | 4861.1338 | 16357.0117 | 9412.6553 | 42790.2266 | 42790.2266 | 31021.8496 | 11408.1279 | 37857.043
2021-12-08 10:44 | 0.53 | 50647.0156 | 44785.082 | 4607.4087 | 16892.2461 | 9622.7617 | 44785.082 | 44785.082 | 31988.5684 | 11703.8945 | 39703.2773
2021-12-08 10:45 | 0.555 | 53206.3438 | 47273.6875 | 4461.8691 | 17401.8438 | 9814.3936 | 47273.6875 | 47273.6875 | 33343.3359 | 11978.5693 | 41528.5625
2021-12-08 10:46 | 0.335 | 55604.1211 | 50287.0078 | 4435.187 | 17844.9043 | 9967.2832 | 50287.0078 | 50287.0078 | 35131.25 | 12206.2178 | 43217.9023
2021-12-08 10:47 | 0.175 | 57894.9258 | 53726.2188 | 4436.8555 | 18226.1074 | 10080.7002 | 53726.2188 | 53726.2188 | 37178.2891 | 12387.3486 | 44806.4375
2021-12-08 10:48 | 0.15 | 60538.9258 | 56814.2188 | 4326.3013 | 18671.1035 | 10219.2559 | 56814.2188 | 56814.2188 | 38826.8008 | 12603.3994 | 46639.1797
2021-12-08 10:49 | 0.11 | 63685.4102 | 59195.8789 | 4115.1079 | 19226.0723 | 10408.9014 | 59195.8789 | 59195.8789 | 39872.6797 | 12886.0352 | 48830.4922
2021-12-08 10:50 | 0.08 | 67135.6641 | 61344.9883 | 3877.4431 | 19834.668 | 10620.7256 | 61344.9883 | 61344.9883 | 40691.7344 | 13198.7305 | 51229.3516
2021-12-08 10:51 | 0.09 | 70898.2578 | 63376.8906 | 3635.2805 | 20497.7988 | 10855.2354 | 63376.8906 | 63376.8906 | 41381.1211 | 13542.0723 | 53840.7617
2021-12-08 10:52 | 0.06 | 74922.0781 | 65605.125 | 3416.7778 | 21202.0449 | 11106.0459 | 65605.125 | 65605.125 | 42171.4805 | 13907.7568 | 56626.1953
2021-12-08 10:53 | 0 | 79091.1328 | 68348.8672 | 3239.4648 | 21912.6465 | 11354.7656 | 68348.8672 | 68348.8672 | 43274.2422 | 14272.8115 | 59496.3555
2021-12-08 10:54 | 0 | 83419.3984 | 71027.6641 | 3068.0962 | 22624.5508 | 11596.8359 | 71027.6641 | 71027.6641 | 44289.168 | 14632.3242 | 62455.7383
2021-12-08 10:55 | 0 | 87965.9688 | 72755.6641 | 2947.8408 | 23353.3809 | 11840.5898 | 72755.6641 | 72755.6641 | 44874.0117 | 14996.6348 | 65547.7031
2021-12-08 10:56 | 0 | 92565.2578 | 74099.9922 | 2866.5332 | 24060.4961 | 12068.168 | 74099.9922 | 74099.9922 | 45323.5469 | 15342.3369 | 68651.6094
2021-12-08 10:57 | 0 | 97116.1797 | 75848.0938 | 2767.1133 | 24723.6895 | 12269.7363 | 75848.0938 | 75848.0938 | 45888.0234 | 15656.3379 | 71694.6016
2021-12-08 10:58 | 0 | 101583.5234 | 78043.0703 | 2646.6235 | 25337.5156 | 12443.6856 | 78043.0703 | 78043.0703 | 46566.8867 | 15936.0889 | 74652.5625
2021-12-08 10:59 | 0 | 105960.4688 | 80611.9453 | 2509.3906 | 25903.3965 | 12591.6426 | 80611.9453 | 80611.9453 | 47325.5742 | 16183.2549 | 77522.1797
2021-12-08 11:00 | 0 | 110251.7109 | 83476.1797 | 2360.2114 | 26425.2324 | 12716.2969 | 83476.1797 | 83476.1797 | 48132.5586 | 16400.9395 | 80308.4453
2021-12-08 11:01 | 0 | 114465.9375 | 84540.4219 | 2190.6135 | 26907.5312 | 12820.499 | 84540.4219 | 84540.4219 | 47990.1875 | 16592.5137 | 83019.0781
2021-12-08 11:02 | 0 | 118612.6094 | 73959.1641 | 1916.4318 | 27354.6406 | 12906.8975 | 73959.1641 | 73959.1641 | 41983.6367 | 16761.1484 | 85662.1641
2021-12-08 11:03 | 0 | 122700.5859 | 64078.0234 | 1660.3915 | 27770.4668 | 12977.8291 | 64078.0234 | 64078.0234 | 36374.5117 | 16909.6621 | 88245.2109
2021-12-08 11:04 | 0 | 126737.6797 | 55007.3438 | 1425.3518 | 28158.4219 | 13035.3047 | 55007.3438 | 55007.3438 | 31225.4531 | 17040.4902 | 90774.8281
2021-12-08 11:05 | 0 | 130730.3828 | 46806.4844 | 1212.8508 | 28521.4043 | 13081.0303 | 46806.4844 | 46806.4844 | 26570.1543 | 17155.7031 | 93256.5625
2021-12-08 11:06 | 0 | 134679.9063 | 39492.8516 | 1023.3398 | 28861.0684 | 13116.0947 | 39492.8516 | 39492.8516 | 22418.498 | 17256.5879 | 95692.1562
2021-12-08 11:07 | 0 | 138585.3281 | 33052.1406 | 856.4479 | 29178.5195 | 13141.2988 | 33052.1406 | 33052.1406 | 18762.3672 | 17344.0723 | 98081.7812
2021-12-08 11:08 | 0 | 142449.9219 | 27446.2285 | 711.1874 | 29475.5352 | 13157.6826 | 27446.2285 | 27446.2285 | 15580.1172 | 17419.4219 | 100428.4922
2021-12-08 11:09 | 0 | 149409.5625 | 22620.0391 | 586.131 | 30375.9805 | 13438.0879 | 22620.0391 | 22620.0391 | 12840.4844 | 17846.4551 | 104923.9531
2021-12-08 11:10 | 0 | 155691.9844 | 18507.7734 | 479.5739 | 31119.6797 | 13647.9092 | 18507.7734 | 18507.7734 | 10506.1172 | 18180.0117 | 108923.8516
2021-12-08 11:11 | 0 | 161904.9688 | 15037.5615 | 389.6537 | 31826.7676 | 13839.584 | 15037.5615 | 15037.5615 | 8536.2168 | 18490.0547 | 112852.1406
2021-12-08 11:12 | 0 | 181436.0313 | 12135.7041 | 314.4607 | 35036.3984 | 15096.9473 | 12135.7041 | 12135.7041 | 6888.9502 | 20234.0273 | 125966.7734
2021-12-08 11:13 | 0 | 195771.8906 | 9730.0098 | 252.1243 | 37195.457 | 15894.4824 | 9730.0098 | 9730.0098 | 5523.334 | 21364.6973 | 135430.5781
2021-12-08 11:14 | 0 | 206570.7656 | 7752.0845 | 200.8722 | 38643.6211 | 16382.8936 | 7752.0845 | 7752.0845 | 4400.5459 | 22082.0273 | 142410.1406
2021-12-08 11:15 | 0 | 214950.9375 | 6165.8853 | 159.7706 | 39610.418 | 16664.0254 | 6165.8853 | 6165.8853 | 3500.1245 | 22521.1562 | 147692.6563
2021-12-08 11:16 | 0 | 221744.5313 | 0 | 0 | 40260.8086 | 16809.832 | 0 | 0 | 0 | 22778.1309 | 151859.2656
2021-12-08 11:17 | 0 | 227489.6406 | 0 | 0 | 40701.4922 | 16866.8359 | 0 | 0 | 0 | 22915.0586 | 155285.7969
2021-12-08 11:18 | 0 | 232537.2656 | 0 | 0 | 41002.1016 | 16865.3711 | 0 | 0 | 0 | 22972.459 | 158217.4688
2021-12-08 11:19 | 0 | 237118.2813 | 0 | 0 | 41208.4688 | 16825.373 | 0 | 0 | 0 | 22976.9766 | 160815.625
2021-12-08 11:20 | 0 | 241385.7188 | 0 | 0 | 41350.9844 | 16760.0508 | 0 | 0 | 0 | 22946.2734 | 163187.2344
2021-12-08 11:21 | 0 | 245441.7188 | 0 | 0 | 41449.9688 | 16678.2031 | 0 | 0 | 0 | 22892.1367 | 165403.75
2021-12-08 11:22 | 0 | 249354.9219 | 0 | 0 | 41519.0859 | 16585.7324 | 0 | 0 | 0 | 22822.4824 | 167513.2031
2021-12-08 11:23 | 0 | 253171.75 | 0 | 0 | 41567.5938 | 16486.6113 | 0 | 0 | 0 | 22742.6562 | 169548.1406
2021-12-08 11:24 | 0 | 256923.7656 | 0 | 0 | 41601.8047 | 16383.5332 | 0 | 0 | 0 | 22656.2891 | 171530.7031
2021-12-08 11:25 | 0 | 260632.5156 | 0 | 0 | 41626.0391 | 16278.3223 | 0 | 0 | 0 | 22565.8535 | 173476.0625
2021-12-08 11:26 | 0 | 264312.8438 | 0 | 0 | 41643.2773 | 16172.2178 | 0 | 0 | 0 | 22473.0449 | 175394.6563
2021-12-08 11:27 | 0 | 267974.9375 | 0 | 0 | 41655.5898 | 16066.0635 | 0 | 0 | 0 | 22379.0234 | 177293.7188
2021-12-08 11:28 | 0 | 271625.9063 | 0 | 0 | 41664.418 | 15960.4287 | 0 | 0 | 0 | 22284.5879 | 179178.2969
2021-12-08 11:29 | 0 | 275270.625 | 0 | 0 | 41670.7617 | 15855.6973 | 0 | 0 | 0 | 22190.2812 | 181051.9219
2021-12-08 11:30 | 0 | 278912.5625 | 0 | 0 | 41675.3398 | 15752.125 | 0 | 0 | 0 | 22096.4805 | 182917.0313
2021-12-08 11:31 | 0 | 282554.0313 | 0 | 0 | 41678.6445 | 15649.875 | 0 | 0 | 0 | 22003.4375 | 184775.4063
2021-12-08 11:32 | 0 | 286196.75 | 0 | 0 | 41681.0352 | 15549.0537 | 0 | 0 | 0 | 21911.3203 | 186628.2969
2021-12-08 11:33 | 0 | 289841.875 | 0 | 0 | 41682.7695 | 15449.7197 | 0 | 0 | 0 | 21820.2441 | 188476.5469
2021-12-08 11:34 | 0 | 293490.1563 | 0 | 0 | 41684.0234 | 15351.9062 | 0 | 0 | 0 | 21730.2754 | 190320.8281
2021-12-08 11:35 | 0 | 297142.2188 | 0 | 0 | 41684.9258 | 15255.6221 | 0 | 0 | 0 | 21641.459 | 192161.5938
2021-12-08 11:36 | 0 | 300798.375 | 0 | 0 | 41685.5781 | 15160.8633 | 0 | 0 | 0 | 21553.8145 | 193999.1875
2021-12-08 11:37 | 0 | 304458.875 | 0 | 0 | 41686.043 | 15067.6172 | 0 | 0 | 0 | 21467.3496 | 195833.8281
2021-12-08 11:38 | 0 | 308123.9375 | 0 | 0 | 41686.3711 | 14975.8623 | 0 | 0 | 0 | 21382.0625 | 197665.7188
2021-12-08 11:39 | 0 | 311793.6563 | 0 | 0 | 41686.5977 | 14885.5732 | 0 | 0 | 0 | 21297.9434 | 199495
2021-12-08 11:40 | 0 | 315468.0313 | 0 | 0 | 41686.7539 | 14796.7246 | 0 | 0 | 0 | 21214.9785 | 201321.75
2021-12-08 11:41 | 0 | 319147.125 | 0 | 0 | 41686.8516 | 14709.2842 | 0 | 0 | 0 | 21133.1504 | 203146.0781
2021-12-08 11:42 | 0.235 | 322830.9688 | 0 | 0 | 41686.9102 | 14623.2227 | 0 | 0 | 0 | 21052.4414 | 204968.0469
2021-12-08 11:43 | 0.535 | 326076.1875 | 0 | 0 | 41686.9375 | 14548.04 | 0 | 0 | 0 | 20981.8594 | 206571.0938
2021-12-08 11:44 | 0.78 | 328009.5625 | 0 | 0 | 41686.9453 | 14502.5508 | 0 | 0 | 0 | 20939.2266 | 207528.3594
2021-12-08 11:45 | 0.53 | 328009.9375 | 0 | 0 | 41686.9336 | 14500.7607 | 0 | 0 | 0 | 20937.7402 | 207534.2188
2021-12-08 11:46 | 0.41 | 297618.0313 | 22418.6875 | 1338.0865 | 37944.0273 | 13219.2256 | 22418.6875 | 22418.6875 | 14822.4893 | 19077.1582 | 188440.0156
2021-12-08 11:47 | 0.18 | 259506.4063 | 61672.6289 | 3744.7563 | 33219.8086 | 11596.9688 | 61672.6289 | 61672.6289 | 40883.5117 | 16724.2168 | 164459.1563
2021-12-08 11:48 | 0.155 | 224932.2344 | 87834.2734 | 5168.7134 | 28900.1562 | 10107.5518 | 87834.2734 | 87834.2734 | 57945.1875 | 14567.0303 | 142666.3594
2021-12-08 11:49 | 0.18 | 200493.2188 | 105637.7578 | 5846.4233 | 25823.2188 | 9042.1934 | 105637.7578 | 105637.7578 | 69030.8594 | 13026.2881 | 127236.4609
2021-12-08 11:50 | 0.165 | 184094.7813 | 118387.8359 | 6150.2812 | 23738.2871 | 8316.5029 | 118387.8359 | 118387.8359 | 76608.3203 | 11978.7168 | 116861.1484
2021-12-08 11:51 | 0.105 | 173119.9063 | 128207.6328 | 6267.7793 | 22321.6777 | 7819.5366 | 128207.6328 | 128207.6328 | 82191.8516 | 11263.2871 | 109894.2969
2021-12-08 11:52 | 0.08 | 166409.9844 | 135646.5156 | 6231.3037 | 21423.0957 | 7498.4761 | 135646.5156 | 135646.5156 | 86126.9766 | 10804.0049 | 105599.4297
2021-12-08 11:53 | 0.07 | 172031.0156 | 141347.2031 | 6077.5479 | 22065.1895 | 7708.4717 | 141347.2031 | 141347.2031 | 88816.6875 | 11113.9775 | 109077.7578
2021-12-08 11:54 | 0.04 | 190909.3438 | 146309.8906 | 5853.8838 | 24351.3789 | 8483.0137 | 146309.8906 | 146309.8906 | 90889.6328 | 12242.8037 | 120899.3906
2021-12-08 11:55 | 0.03 | 207338.9375 | 150712.4844 | 5572.7905 | 26280.4844 | 9125.5459 | 150712.4844 | 150712.4844 | 92449.0234 | 13184.8955 | 131119.8281
2021-12-08 11:56 | 0.015 | 220731.4375 | 163336.5781 | 5432.062 | 27781.7754 | 9612.3428 | 163336.5781 | 163336.5781 | 98495.6797 | 13905.5381 | 139370.75
2021-12-08 11:57 | 0 | 232033.4844 | 230275.875 | 6340.5156 | 28980.2383 | 9987.8359 | 230275.875 | 230275.875 | 134883.8125 | 14468.3945 | 146255.875
2021-12-08 11:58 | 0 | 241923.1406 | 294860.4063 | 6972.4814 | 29963.8828 | 10283.1133 | 294860.4063 | 294860.4063 | 168824.8594 | 14918.0996 | 152205.7188
2021-12-08 11:59 | 0 | 250870.625 | 0 | 0 | 30796.4043 | 10521.1416 | 0 | 0 | 0 | 15287.3965 | 157521.75
2021-12-08 12:00 | 0 | 273341.0313 | 0 | 0 | 33207.2383 | 11284.9365 | 0 | 0 | 0 | 16427.3418 | 171233.1719