## Read Me
This file provides the data used to generate the tables and figures in the manuscript: "Particulate Pb emission factors from wildland fires in the United States"
A complete description of how the data was acquired and analyzed is described in the manuscript. Descriptions of each data column and units are provided in the data dictionary tab.

## Data Dictionary
Parameter | Definition | Units
Biomass Type | Type of biomass burned | None
Region | Region of the US where the biomass is sourced from | None
State | State in the US where the biomass is sourced from | None
Method | Burn method (laboratory simulation or field measurement) | None
Category | Biomass type, region, and state that biomass is sourced from | None
Reference | Literature reference for Pb emissions data | None
MCE | Modified combustion efficiency | Nondimensional
XRF Filter Mass | Amount of mass in the particulate matter sample measured by X-ray fluorescence | µg
XRF Filter Mass uncertainty | Uncertainty of mass in the particulate matter sample measured by X-ray fluorescence | µg
ICP-MS Filter Mass | Amount of mass in the particulate matter sample measured by ICP-MS | µg
ICP-MS Filter Mass uncertainty | Uncertainty of mass in the particulate matter sample measured by ICP-MS | µg
Carbon | Percent mass of carbon in the biomass on a dry basis | %
Hydrogen | Percent mass of hydrogen in the biomass on a dry basis | %
Nitrogen | Percent mass of nitrogen in the biomass on a dry basis | %
Oxygen | Percent mass of oxygen in the biomass on a dry basis | %
Pb | Mass amount of lead in the biomass on a dry basis per unit mass | mg/kg
Unburned Biomass Pb | Amount of lead in the unburned biomass | mg
Ash/Residue Pb | Amount of lead in the ash or residue after the biomass has been burned | mg
PM2.5 Pb | Amount of lead in the particulate matter emitted from burning biomass | mg
Biomass Pb emitted to air | Percentage of lead in the unburned biomass that is emitted to the air | %
Biomass Pb in ash/residue | Percentage of lead in the unburned biomass that is left in the ash or residues | %

## Figure 1
Figure 1: (A) Open burn test facility (B) grassland burn in Kansas (C) stainless-steel burn pan used in laboratory simulations (D) portable sampling package used to collect field samples.
No data presented in figure

## Figure 2
Figure 2. Comparison of Pb filter masses by analytical measurement method, error bars represent the uncertainty in the respective method. Black line shows least squares regression of the measurements above the method detection limit.
Biomass Type | MCE | XRF Filter Mass (µg) | XRF Filter Mass uncertainty (µg) | ICP-MS Filter Mass (µg) | ICP-MS Filter Mass uncertainty (µg)
Grassland | 0.975 | 0.015 | 0.0075 | 0.00248 | 2.7e-05
Grassland | 0.885 | 0.0168 | 0.0075 | 0.00141 | 1.66e-05
Grassland | 0.97 | 0.0064 | 0.0064 | 0.01105 | 0.000116
Grassland | 0.92 | 0.0137 | 0.0064 | 0.00851 | 3.24e-05
Grassland | 0.953 | 0.0137 | 0.008 | 0.02161 | 0.000162
Grassland | 0.942 | 0.0169 | 0.008 | 0.02372 | 0.000231
Grassland | 0.952 | 0.0273 | 0.0064 | 0.0162 | 0.000134
Grassland | 0.954 | 0.0105 | 0.008 | 0.01676 | 2.71e-05
Grassland | 0.916 | 0.0233 | 0.0064 | 0.01133 | 0.000119
Grassland | 0.964 | 0.0064 | 0.0064 | 0.00167 | 3.87e-05
Grassland | 0.952 | 0.0402 | 0.0064 | 0.02173 | 0.000156
Grassland | 0.965 | 0.078 | 0.0072 | 0.0553 | 0.000468
Grassland | 0.957 | 0.0314 | 0.0064 | 0.02188 | 0.000301
Grassland | 0.956 | 0.0209 | 0.0064 | 0.02647 | 0.00025
Grassland | 0.935 | 0.0193 | 0.008 | 0.01863 | 9.82e-05
Grassland | 0.946 | 0.0346 | 0.0064 | 0.02359 | 0.000108
Grassland | 0.985 | 0.0077 | 0.0077 | 0.00468 | 5e-05
Grassland | 0.982 | 0.0144 | 0.0077 | 0.01089 | 4.54e-05
Grassland | 0.926 | 0.0087 | 0.0077 | 0.00232 | 1.62e-05
Grassland | 0.981 | 0.0346 | 0.0077 | 0.01245 | 7.99e-05
Grassland | 0.978 | 0.0269 | 0.0077 | 0.02599 | 0.00025
Conifer Forest | 0.977 | 0.0243 | 0.0112 | 0.00583 | 0.000107
Conifer Forest | 0.869 | 0.0159 | 0.0122 | 0.0035 | 3.05e-05
Conifer Forest | 0.895 | 0.0234 | 0.0131 | 0.00519 | 4.95e-05
Conifer Forest | 0.879 | 0.0224 | 0.015 | 0.00346 | 2.61e-05
Conifer Forest | 0.962 | 0.035 | 0.0113 | 0.01518 | 0.000168
Conifer Forest | 0.941 | 0.0407 | 0.0113 | 0.01961 | 0.000384
Conifer Forest | 0.95 | 0.0147 | 0.0113 | 0.01554 | 0.000295
Conifer Forest | 0.94 | 0.0147 | 0.009 | 0.01291 | 0.00023
Conifer Forest | 0.951 | 0.0237 | 0.009 | 0.00223 | 1.34e-05
Conifer Forest | 0.882 | 0.0136 | 0.009 | 0.00771 | 3.73e-05
Conifer Forest | 0.974 | 0.0147 | 0.0113 | 0.01287 | 0.000458
Conifer Forest | 0.88 | 0.0203 | 0.009 | 0.02199 | 0.000138
Conifer Forest | 0.94 | 0.0226 | 0.009 | 0.01246 | 0.000119
Conifer Forest | 0.855 | 0.0181 | 0.009 | 0.01119 | 0.000224
Conifer Forest | 0.843 | 0.0136 | 0.009 | 0.01845 | 0.000384
Conifer Forest | 0.879 | 0.017 | 0.0113 | 0.01614 | 0.000116
Conifer Forest | 0.82 | 0.0124 | 0.009 | 0.00647 | 0.000149
Peat | 0.673 | 0.0203 | 0.0113 | 0.00673 | 0.000164
Peat | 0.792 | 0.0124 | 0.0113 | 0.00251 | 1.32e-05
Mixed Wood Forest | 0.951 | 0.0144 | 0.0077 | 0.01319 | 6.87e-06
Mixed Wood Forest | 0.945 | 0.0356 | 0.0077 | 0.01045 | 4.46e-05
Mixed Wood Forest | 0.942 | 0.0115 | 0.0077 | 0.00808 | 4.96e-05
Mixed Wood Forest | 0.933 | 0.0202 | 0.0077 | 0.00929 | 6.59e-05
Mixed Wood Forest | 0.941 | 0.0279 | 0.0077 | 0.00997 | 1.17e-05
Mixed Wood Forest | 0.788 | 0.0164 | 0.0077 | 0.00402 | 8.53e-05
Mixed Wood Forest | 0.802 | 0.0106 | 0.0096 | 0.00212 | 4.33e-05

## Figure 3
Figure 3 (A) Comparison of Pb EFs measured by ICP-MS by biomass type and source region (B) Comparison of Pb EFs with MCE by biomass type.
Biomass Type | Region | State | Method | MCE | Pb EF icp-ms (mg/kg) | Category
Grassland | West | OR | Field | 0.937 | 0.301 | Grassland West OR
Grassland | West | OR | Field |  | 0.201 | Grassland West OR
Grassland | West | OR | Field |  | 0 | Grassland West OR
Grassland | West | OR | Field |  | 0.0501 | Grassland West OR
Grassland | West | OR | Laboratory | 0.975 | 0.0507 | Grassland West OR
Grassland | West | OR | Laboratory | 0.893 | 0.0614 | Grassland West OR
Grassland | West | OR | Laboratory | 0.951 | 0.0256 | Grassland West OR
Grassland | West | OR | Laboratory | 0.953 | 0.0331 | Grassland West OR
Grassland | West | OR | Laboratory | 0.923 | 0.0292 | Grassland West OR
Grassland | West | OR | Laboratory | 0.885 | 0.0255 | Grassland West OR
Grassland | West | OR | Laboratory | 0.912 | 0.0389 | Grassland West OR
Grassland | West | KS | Field | 0.97 | 0.0933 | Grassland West KS
Grassland | West | KS | Field | 0.951 | 0.432 | Grassland West KS
Grassland | West | KS | Field | 0.969 | 0.101 | Grassland West KS
Grassland | West | KS | Field | 0.932 | 0.746 | Grassland West KS
Grassland | West | KS | Field | 0.92 | 0.14 | Grassland West KS
Grassland | West | KS | Field | 0.953 | 0.167 | Grassland West KS
Grassland | West | KS | Field | 0.942 | 0.175 | Grassland West KS
Grassland | West | KS | Field | 0.945 | 0.191 | Grassland West KS
Grassland | West | KS | Field | 0.952 | 0.172 | Grassland West KS
Grassland | West | KS | Field | 0.954 | 0.187 | Grassland West KS
Grassland | West | KS | Field | 0.879 | 0.0227 | Grassland West KS
Grassland | West | KS | Field | 0.907 | 0.112 | Grassland West KS
Grassland | West | KS | Field | 0.916 | 0.129 | Grassland West KS
Grassland | West | KS | Field | 0.964 | 0.413 | Grassland West KS
Grassland | West | KS | Field | 0.952 | 0.146 | Grassland West KS
Grassland | West | KS | Field | 0.965 | 0.213 | Grassland West KS
Grassland | West | KS | Field | 0.957 | 0.2 | Grassland West KS
Grassland | West | KS | Field | 0.956 | 0.181 | Grassland West KS
Grassland | West | KS | Field | 0.935 | 0.172 | Grassland West KS
Grassland | West | KS | Field | 0.946 | 0.17 | Grassland West KS
Grassland | West | KS | Field | 0.887 | 0.128 | Grassland West KS
Grassland | West | KS | Laboratory | 0.985 | 0.0482 | Grassland West KS
Grassland | West | KS | Laboratory | 0.942 | 0.0299 | Grassland West KS
Grassland | West | KS | Laboratory | 0.982 | 0.0387 | Grassland West KS
Grassland | West | KS | Laboratory | 0.926 | 0.0232 | Grassland West KS
Grassland | West | KS | Laboratory | 0.98 | 0.0483 | Grassland West KS
Grassland | West | KS | Laboratory | 0.931 | 0.034 | Grassland West KS
Grassland | West | KS | Laboratory | 0.981 | 0.0318 | Grassland West KS
Grassland | West | KS | Laboratory | 0.922 | 0.0172 | Grassland West KS
Grassland | West | KS | Laboratory | 0.978 | 0.0633 | Grassland West KS
Grassland | West | KS | Laboratory | 0.9 | 0.0744 | Grassland West KS
Conifer Forest | West | OR | Laboratory | 0.977 | 0.329 | Conifer Forest West OR
Conifer Forest | West | OR | Laboratory | 0.904 | 0.0438 | Conifer Forest West OR
Conifer Forest | West | OR | Laboratory | 0.973 | 0.0657 | Conifer Forest West OR
Conifer Forest | West | OR | Laboratory | 0.86 | 0.0595 | Conifer Forest West OR
Conifer Forest | West | OR | Laboratory | 0.96 | 0.0469 | Conifer Forest West OR
Conifer Forest | West | OR | Laboratory | 0.885 | 0.0523 | Conifer Forest West OR
Conifer Forest | West | OR | Laboratory | 0.966 | 0.0454 | Conifer Forest West OR
Conifer Forest | West | OR | Laboratory | 0.869 | 0.0201 | Conifer Forest West OR
Conifer Forest | West | OR | Laboratory | 0.964 | 0.0331 | Conifer Forest West OR
Conifer Forest | West | OR | Laboratory | 0.843 | 0.0118 | Conifer Forest West OR
Conifer Forest | West | OR | Laboratory | 0.958 | 0.0288 | Conifer Forest West OR
Conifer Forest | West | OR | Laboratory | 0.863 | 0.0176 | Conifer Forest West OR
Conifer Forest | West | OR | Laboratory | 0.974 | 0.023 | Conifer Forest West OR
Conifer Forest | West | OR | Laboratory | 0.895 | 0.0163 | Conifer Forest West OR
Conifer Forest | West | OR | Laboratory | 0.955 | 0.0406 | Conifer Forest West OR
Conifer Forest | West | OR | Laboratory | 0.879 | 0.0295 | Conifer Forest West OR
Conifer Forest | West | OR | Laboratory | 0.947 | 0.0589 | Conifer Forest West OR
Conifer Forest | West | OR | Laboratory | 0.813 | 0.0226 | Conifer Forest West OR
Conifer Forest | West | OR | Laboratory | 0.959 | 0.0522 | Conifer Forest West OR
Conifer Forest | West | OR | Laboratory | 0.861 | 0.0215 | Conifer Forest West OR
Conifer Forest | West | OR | Laboratory | 0.952 | 0.0646 | Conifer Forest West OR
Conifer Forest | West | OR | Laboratory | 0.806 | 0.062 | Conifer Forest West OR
Conifer Forest | West | MT | Laboratory | 0.962 | 0.123 | Conifer Forest West MT
Conifer Forest | West | MT | Laboratory | 0.876 | 0.0382 | Conifer Forest West MT
Conifer Forest | West | MT | Laboratory | 0.97 | 0.0985 | Conifer Forest West MT
Conifer Forest | West | MT | Laboratory | 0.873 | 0.263 | Conifer Forest West MT
Conifer Forest | West | MT | Laboratory | 0.968 | 0.113 | Conifer Forest West MT
Conifer Forest | West | MT | Laboratory | 0.893 | 0.0776 | Conifer Forest West MT
Conifer Forest | West | MT | Laboratory | 0.933 | 0.148 | Conifer Forest West MT
Conifer Forest | West | MT | Laboratory | 0.941 | 0.0506 | Conifer Forest West MT
Conifer Forest | West | MT | Laboratory | 0.868 | 0.00759 | Conifer Forest West MT
Conifer Forest | West | MT | Laboratory | 0.95 | 0.0901 | Conifer Forest West MT
Conifer Forest | West | MT | Laboratory | 0.873 | 0.176 | Conifer Forest West MT
Conifer Forest | West | MT | Laboratory | 0.94 | 0.0635 | Conifer Forest West MT
Conifer Forest | West | MT | Laboratory | 0.951 | 0.0725 | Conifer Forest West MT
Conifer Forest | West | MT | Laboratory | 0.897 | 0.416 | Conifer Forest West MT
Conifer Forest | West | MT | Laboratory | 0.969 | 0.0978 | Conifer Forest West MT
Conifer Forest | West | MT | Laboratory | 0.882 | 0.0114 | Conifer Forest West MT
Conifer Forest | West | MT | Laboratory | 0.974 | 0.0602 | Conifer Forest West MT
Conifer Forest | West | MT | Laboratory | 0.833 | 0.125 | Conifer Forest West MT
Conifer Forest | North | MN | Laboratory | 0.88 | 0.726 | Conifer Forest North MN
Conifer Forest | North | MN | Laboratory | 0.94 | 0.244 | Conifer Forest North MN
Conifer Forest | North | MN | Laboratory | 0.94 | 0.723 | Conifer Forest North MN
Conifer Forest | North | MN | Laboratory | 0.855 | 0.839 | Conifer Forest North MN
Conifer Forest | North | MN | Laboratory | 0.843 | 1.01 | Conifer Forest North MN
Conifer Forest | North | MN | Laboratory | 0.879 | 0.349 | Conifer Forest North MN
Conifer Forest | North | MN | Laboratory | 0.82 | 0.214 | Conifer Forest North MN
Conifer Forest | North | MN | Laboratory | 0.885 | 0.21 | Conifer Forest North MN
Conifer Forest | North | MN | Laboratory | 0.769 | 0.593 | Conifer Forest North MN
Conifer Forest | North | MN | Laboratory | 0.83 | 0.349 | Conifer Forest North MN
Peat | North | MN | Laboratory | 0.673 | 0.171 | Peat North MN
Peat | North | MN | Laboratory | 0.705 | 0.0711 | Peat North MN
Peat | North | MN | Laboratory | 0.792 | 0.0315 | Peat North MN
Peat | North | MN | Laboratory | 0.772 | 0.0413 | Peat North MN
Mixed Wood Forest | Southeast | NC | Laboratory | 0.951 | 0.0806 | Mixed Wood Forest Southeast NC
Mixed Wood Forest | Southeast | NC | Laboratory | 0.844 | 0.0399 | Mixed Wood Forest Southeast NC
Mixed Wood Forest | Southeast | NC | Laboratory | 0.945 | 0.0678 | Mixed Wood Forest Southeast NC
Mixed Wood Forest | Southeast | NC | Laboratory | 0.864 | 0.0475 | Mixed Wood Forest Southeast NC
Mixed Wood Forest | Southeast | NC | Laboratory | 0.942 | 0.0694 | Mixed Wood Forest Southeast NC
Mixed Wood Forest | Southeast | NC | Laboratory | 0.8 | 0.0277 | Mixed Wood Forest Southeast NC
Mixed Wood Forest | Southeast | NC | Laboratory | 0.933 | 0.142 | Mixed Wood Forest Southeast NC
Mixed Wood Forest | Southeast | NC | Laboratory | 0.802 | 0.0923 | Mixed Wood Forest Southeast NC
Mixed Wood Forest | Southeast | NC | Laboratory | 0.941 | 0.0774 | Mixed Wood Forest Southeast NC
Mixed Wood Forest | Southeast | NC | Laboratory | 0.788 | 0.0342 | Mixed Wood Forest Southeast NC
Mixed Wood Forest | Southeast | NC | Laboratory | 0.924 | 0.0736 | Mixed Wood Forest Southeast NC
Mixed Wood Forest | Southeast | NC | Laboratory | 0.802 | 0.0326 | Mixed Wood Forest Southeast NC

## Figure 4
Figure 4 Comparison of Pb EFs measured by ICP-MS by biomass type and source region
Reference | Pb Efs (mg/kg)
Current Study | 0.138
Current Study | 0.0365
Current Study | 0.0387
Current Study | 0.21
Current Study | 0.199
Current Study | 0.046
Current Study | 0.0357
Current Study | 0.0729
Current Study | 0.0347
Current Study | 0.0935
Current Study | 0.125
Current Study | 0.526
Current Study | 0.0788
Current Study | 0.0806
Current Study | 0.064
Turn et al. 1997 | 0.24
Turn et al. 1997 | 0.4
Turn et al. 1997 | 0.4
Turn et al. 1997 | 0.32
Ward et al. 1989 | 1.58
Ward et al. 1989 | 0.472
Ward et al. 1989 | 12.9
Ward et al. 1989 | 3.63
Ward et al. 1989 | 3.4
Ward et al. 1989 | 3.25
Ward et al. 1989 | 7.72
Ward et al. 1989 | 0.7
Ward et al. 1989 | 0.413
Ward et al. 1989 | 0.465
Ward et al. 1989 | 11.5
Ward et al. 1989 | 10.2
Ward et al. 1989 | 0.94
Ward et al. 1989 | 3.7
Ward et al. 1989 | 4.62
Ward et al. 1989 | 1.94
Ward et al. 1989 | 0.468
Ward et al. 1989 | 9.59
Yokelson et al. 2013 | 3.07
Yokelson et al. 2013 | 3.07
Yokelson et al. 2013 | 1.13
Yokelson et al. 2013 | 1.53
Chen et al. 2007 | 0.495
Chen et al. 2007 | 0.49
Chen et al. 2007 | 0.512
Chen et al. 2007 | 4.96
Lee et al. 2005 | 0.001
Lee et al. 2005 | 0.0017
Balachandran et al. 2013 | 6.95
Radke et al. 1990 | 0.0271
Radke et al. 1990 | 0.0257
Radke et al. 1990 | 0.0208
Radke et al. 1990 | 0.0266
Radke et al. 1990 | 0.0214
Radke et al. 1990 | 0.119
Radke et al. 1990 | 0.0567
Radke et al. 1990 | 0.0307
Radke et al. 1990 | 0.0836
Radke et al. 1990 | 0.0747
Radke et al. 1990 | 0.0643
Radke et al. 1990 | 0.153
Radke et al. 1990 | 0.0499
Radke et al. 1990 | 0.12
Radke et al. 1990 | 0.134

## Table 1
Table 1. Unburned biomass major elemental composition and Pb content on a dry basis
Biomass Type/ Source Region | LANDFIRE Existing Vegetation Description (U.S. Department of Interior, U.S. Geological Survery, U.S. Department of Agriculture, 2020) | Carbon (%) | Hydrogen (%) | Nitrogen (%) | Oxygen (%) | Pb (mg/kg)
|  | ASTM D5373 | ASTM D5373 | ASTM D5373 | ASTM D3167 | ICP-MS
Mixed Hardwood Softwood Forest Litter/ Wake County, North Carolina (NC) | Southern Piedmont Mesic Forest, 22 m tree height, 74% tree cover | 52.29 | 5.7 | 0.72 | 35.45 | 0.9
Tallgrass Prairie/ Riley & Lyon Counties Kansas (KS) | Southeastern Great Plains Tallgrass Prairie, 0.3 m herb height, 55% herb cover | 41.72 ± 7.36 | 5.13 ± 7.78 | 0.74 ± 34.62 | 35.42 ± 3.54 | 1.77 ± 1.94
Bunchgrass/ Lake County Oregon (OR) a | North American arid west emergent marsh, 0.5 m herb height, 44% herb cover | - | - | - | - | -
Ponderosa Pine Forest Litter/ Lake County Oregon (OR) | North Pacific lowland riparian forest, 22 m tree height, 36% tree cover | 51.87 ± 5.01 | 5.60 ± 5.36 | 0.78 ± 0.50 | 34.76 ± 0.02 | 1.10 ± 0.00
Western Larch, Douglas Fir, Lodgepole, Ponderosa Pine | Northern Rocky Mountain Ponderosa Pine woodland savanna, 22 m tree height, 74% tree cover | 51.30 ± 1.58 | 5.51 ± 9.26 | 0.85 ± 0.25 | 33.38 ± 0.10 | 1.45 ± 0.07
Forest Litter/ Missoula County Montana (MT)
Red Oak and Black Spruce Forest Litter / Beltrami & Cass Counties Minnesota (MN) | Boreal-Laurentian conifer acidic swamp and treed poor fen, 16 m tree height, 58% tree cover | 50.80 ± 0.51 | 5.67 ± 10.77 | 1.60 ± 0.09 | 33.56 ± 0.26 | 3.10 ± 1.61
Sphagnum Peat Core / Minnesota (MN) | Boreal-Laurentian conifer acidic swamp and treed poor fen, 16 m tree height, 58% tree cover | 50.90 ± 7.96 | 5.75 ± 1.39 | 1.46 ± 0.12 | 37.97 ± 0.17 | 0.85 ± 0.82
a Unburned samples of OR grass were not available for chemical analysis

## Table 2
Table 2. Semi-quantitative mass balance for Pb in the unburned biomass (dry basis), PM2.5 emissions, and ash from 2 kg of unburned biomass.
Biomass Type/ Source Region | Unburned Biomass Pb (mg) a | Ash/Residue Pb (mg) | PM2.5 Pb (mg) | Biomass Pb emitted to air (%)
Mixed wood (average) / NC | 1.8 | 5.10 b | 0.1 | 5.5%
Grass (FA top) / KS | 1.6 | 1.61 b | 0.07 | 4.1%
Grass (FA bottom) / KS | 1 | 1.06 b | 0.08 | 8.2%
Conifer forest (HN) / OR | 4.88 | 4.77 | 0.21 | 4.4%
Conifer forest (C1) / OR | 2.96 | 2.85 | 0.08 | 2.7%
Conifer forest (500) / MT | 2.45 | 0.69 | 0.13 | 5.2%
Conifer forest (800) / MT | 3.26 | 2.91 | 0.15 | 4.5%
Conifer forest (Washkish) / MN | 2.81 | 1.5 | 0.14 | 4.9%
Conifer forest (Outing) / MN | 2.37 | 3.4 | 0.15 | 6.4%
Peat / MN c | 0.43 | 3.33 | 0.04 | 8.3%
a Unburned biomass samples analyzed for elemental composition were not matched to biomass that was burned to generate the ash and PM2.5 samples.
b Assumed mass loss from other burns since no direct measurement was available for these burns
c Unburned biomass and ash/residue were from different core samples.