## Fig1
Figure 1. (A) Dissolved oxygen depth profiles through the contactor at specified N2:Water flow rates. (B) Dissolved oxygen concentrations through the contactor and filter during steady-state operation.
Gas_Water_Ratio | Height_cm | DO_mg_L | Column | SampLoc | DO_mg_L
0 | 177.8 | 8.63 | Contactor | In | 2.12
0 | 101.6 | 8.66 | Contactor | Eff | 0.47
0 | 76.2 | 8.46 | Filter | In | 8.75
0 | 50.8 | 8.31 | Filter | Eff | 2.99
0 | 25.4 | 8.11 | Contactor | In | 2.56
0 | 10.16 | 8.01 | Contactor | Eff | 0.47
2 | 177.8 | 3.78 | Filter | In | 8.47
2 | 101.6 | 3.4 | Filter | Eff | 0.31
2 | 76.2 | 2.2 | Contactor | In | 2.63
2 | 50.8 | 1.36 | Contactor | Eff | 0.29
2 | 25.4 | 0.98 | Filter | In | 8.6
2 | 10.16 | 0.93 | Filter | Eff | 0.17
3 | 177.8 | 3.04 | Contactor | In | 2.54
3 | 101.6 | 2.7 | Contactor | Eff | 0.34
3 | 76.2 | 1.26 | Filter | In | 8.48
3 | 50.8 | 0.75 | Filter | Eff | 0.1
3 | 25.4 | 0.6 | Contactor | In | 2.56
3 | 10.16 | 0.52 | Contactor | Eff | 0.31
4 | 177.8 | 2.32 | Filter | In | 7.46
4 | 101.6 | 1.86 | Filter | Eff | 0.19
4 | 76.2 | 0.98 | Contactor | In | 1.92
4 | 50.8 | 0.7 | Contactor | Eff | 0.21
4 | 25.4 | 0.65 | Filter | In | 7.83
4 | 10.16 | 0.51 | Filter | Eff | 0.11
|  |  | Contactor | In | 2.05
|  |  | Contactor | Eff | 0.47
|  |  | Filter | In | 7.55
|  |  | Filter | Eff | 0.08
|  |  | Contactor | In | 2.01
|  |  | Contactor | Eff | 0.55
|  |  | Filter | In | 7.66
|  |  | Filter | Eff | 0.12
|  |  | Contactor | In | 1.83
|  |  | Contactor | Eff | 0.42
|  |  | Filter | In | 7.23
|  |  | Filter | Eff | 0.15
|  |  | Contactor | In | 1.66
|  |  | Contactor | Eff | 0.44
|  |  | Filter | In | 6.9
|  |  | Filter | Eff | 0.41
|  |  | Contactor | In | 1.65
|  |  | Contactor | Eff | 0.42
|  |  | Filter | In | 5.62
|  |  | Filter | Eff | 0.62
|  |  | Contactor | In | 1.39
|  |  | Filter | In | 6.13
|  |  | Tank | Tank | 8.8
|  |  | Tank | Tank | 8.72
|  |  | Tank | Tank | 8.97
|  |  | Tank | Tank | 9.06
|  |  | Tank | Tank | 8.26
|  |  | Tank | Tank | 8.42
|  |  | Tank | Tank | 8.1
|  |  | Tank | Tank | 8.17
|  |  | Tank | Tank | 8.13
|  |  | Tank | Tank | 7.79
|  |  | Tank | Tank | 6.76
|  |  | Tank | Tank | 6.45

## Fig2
Figure 2. (A) Nitrate removal and (B) nitrite concentrations in the contactor and filter over time at a loading rate of 2.0 kg N/m3/d.
Operating_Days | Column | NO3_removal | NO2_mg_N_L
68 | Contactor | 12.02% | 0.075
68 | Filter | 61.09% | 5.263
73 | Contactor | 42.56% | 0.005
73 | Filter | 72.38% | 1.321
78 | Contactor | 93.83% | 0.384
78 | Filter | 99.93% | 0.177
81 | Contactor | 93.44% | 0.226
81 | Filter | 99.94% | 0.171
86 | Contactor | 96.97% | 0.737
86 | Filter | 99.94% | 0.026
90 | Contactor | 93% | 0.683
90 | Filter | 99.94% | 0.005
95 | Contactor | 99.93% | 0.005
95 | Filter | 99.93% | 0.005
99 | Contactor | 99.54% | 0.079
99 | Filter | 99.32% | 0.044

## Tbl3
Table 3. DOC consumption comparison at a target NO3- loading rate of 2.0 kg N/m3/d (average ± standard deviation)
Column | Influent DO (mg O2/L) | Influent NO3- (mg N/L) | ΔDOC (mg/L)1 | Theoretical DOC Required (mg/L)
Contactor | 1.8 ± 0.2 | 15.4 ± 0.6 | 26.3 ± 1.0 | 25.4 ± 1.0
Filter | 6.9 ± 0.9 | 14.9 ± 0.9 | 30.6 ± 1.6 | 28.2 ± 1.9
1 ΔDOC = Influent DOC – Effluent DOC

## Fig3
Figure 3. Change in pH across each reactor.
Column | Change_in_pH
Contactor | 0.84
Filter | 0.04
Contactor | 1.86
Filter | 0.99
Contactor | 0.27
Filter | 0.16
Contactor | 1.42
Filter | 0.77
Contactor | 1.26
Filter | 1.08
Contactor | 2.14
Filter | 1.26
Contactor | 1.39
Contactor | 1.49
Filter | 1.16
Contactor | 1.77
Contactor | 1.6
Contactor | 1.64
Filter | 1.7
Contactor | 0.75
Filter | 0.94
Contactor | 1.47
Filter | 1.5
Contactor | 0.49
Filter | 0.27
Contactor | 1.34
Filter | 1.77
Contactor | 1.54
Filter | 2.03
Contactor | 2.06
Filter | 1.36
Contactor | 1.48
Filter | 1.16
Contactor | 0.81
Filter | 0.71
Contactor | 1.22
Filter | 1.44
Contactor | 1.57
Filter | 1.94
Contactor | 0.11
Filter | -0.01
Contactor | 0.14
Filter | 0.31
Contactor | 0.17
Filter | 0.33
Contactor | 0.39
Filter | 1.02
Contactor | 0.49
Filter | 0.68
Contactor | 2.01
Filter | 1
Contactor | 0.07
Filter | 1.06
Contactor | 1.81
Filter | 1.11
Contactor | 1.68
Filter | 1.6
Contactor | 2
Filter | 1.69
Contactor | 2.25
Filter | 1.73
Contactor | 2.11
Filter | 1.79
Contactor | 2.31
Filter | 1.94
Contactor | 2.41
Filter | 1.33
Contactor | 1.98
Filter | 1.44
Contactor | 2.3
Filter | 0.08
Contactor | 2.22
Filter | 1.41
Contactor | 2.04
Filter | 1.75
Contactor | 2.35
Filter | 1.76
Contactor | 2.23
Filter | 1.8
Contactor | 2.29
Filter | 1.89
Contactor | 1.86
Filter | 1.81
Contactor | 1.49
Filter | 1.24
Contactor | 2.02
Filter | 1.38
Gravel | 1.06
Empty | 0.13
Gravel | 1.2
Empty | 0.4
Gravel | 1.56
Empty | 0.01
Gravel | 1.06
Empty | 0.21
Gravel | 2.32
Empty | 1.66
Gravel | 1.75
Empty | 1.14
Empty | 1.18
Empty | 1.51
Gravel | 2.12
Gravel | 2.03
Empty | 1.67
Gravel | 2.24
Empty | 1.68
Gravel | 2.12
Empty | 1.58
Gravel | 1.8
Empty | 1.41
Gravel | 2.08
Gravel | 2.12
Empty | 1.6
Gravel | 2.01
Empty | 1.58
Gravel | 1.9
Empty | 1.42
Gravel | 2.03
Gravel | 2.05
Empty | 1.02
Gravel | 2.22
Empty | 1.26
Gravel | 2.26
Empty | 1.38
Gravel | 2.28
Empty | 1.42
Gravel | 2.18
Empty | 1.26
Gravel | 2.13
Empty | 0.98
Gravel | 2.17
Empty | 0.56
Empty | 0.82
Gravel | 2.11
Empty | 1.25
Gravel | 2.06
Empty | 0.87
Gravel | 2.03
Empty | 0.96
Gravel | 2.09
Gravel | 1.85
PVC | 0.77
Gravel | 1.49
PVC | 1.1
Gravel | 2.12
PVC | 1.09
Gravel | 2.31
PVC | 1.42
Gravel | 2.28
PVC | 1.06
Gravel | 0.11
PVC | 1.49
Gravel | 2.28
PVC | 1.56
Gravel | 1.95
PVC | 1.44
Gravel | 2.08
PVC | 1.66
PVC | 1.3
Gravel | 2.09
PVC | 1.7
PVC | 1.57
Gravel | 2.21
PVC | 1.75
Gravel | 2.01
PVC | 0.92
Gravel | 1.71
PVC | 1.64
Gravel | 1.73
PVC | 1.35
Gravel | 1.82
PVC | 1.58
Gravel | 1.94
PVC | 1.59
Gravel | 1.69
PVC | 1.4
Gravel | 2.07
PVC | 1.72
Gravel | 1.87
PVC | 1.74
Gravel | 2.07
PVC | 1.8
Gravel | 1.87
PVC | 1.55
Gravel | 2.12
PVC | 1.78
Gravel | 1.85
PVC | 1.68
PVC | 1.53
PVC | 1.9
PVC | 1.41
PVC | 1.26
Gravel | 1.67
PVC | 1.6
Gravel | 2.02
PVC | 1.61
Gravel | 1.82
PVC | 1.67
PVC | 1.44

## Fig4
Figure 4. (A) Changes in flow rate and (B) changes in headloss between backwashes in the contactor and filter at an NO3- loading rate of 2.0 kg N/m3/d. Representative (C) flow rate and (D) headloss profiles over one operating day in the contactor and filter.
Column | DeltaT_h | DeltaQ_mL_min | DeltaH_cm | Column | DailyRunTime_h | EffluentFlow_mL_min | Headloss_cm
Filter | 1.5 | -165 | 45.72 | Filter | 0.25 | 390 | 11.43
Filter | 3.75 | -35 | 15.24 | Filter | 2 | 370 | 17.78
Filter | 0.083333 | -10 | 3.81 | Filter | 2.0833 | 410 | 20.32
Filter | 2.9167 | 0 | 25.4 | Filter | 4.6667 | 205 | 73.66
Filter | 2.1667 | -15 | 26.67 | Filter | 4.75 | NA | NA
Filter | 3.25 | -75 | 24.13 | Filter | 4.8333 | 400 | 12.7
Filter | 1.5 | -10 | 15.24 | Filter | 7.3333 | 400 | 22.86
Filter | 3.5833 | -10 | 29.21 | Contactor | 0.25 | 390 | 2.54
Filter | 3.5 | -85 | 63.5 | Contactor | 2 | 395 | 5.08
Filter | 4.9167 | -120 | 58.42 | Contactor | 4.6667 | 410 | 5.08
Filter | 3 | -65 | 17.78 | Contactor | 7.3333 | 405 | 5.08
Filter | 4.3333 | -255 | 97.79
Filter | 3.3333 | -200 | 52.07
Filter | 2.1667 | -70 | 40.64
Filter | 4.4167 | -185 | 62.23
Filter | 2.5 | 0 | 10.16
Filter | 7.3333 | -5 | 24.13
Filter | 5.25 | -20 | 6.35
Filter | 5.6667 | 0 | 34.29
Filter | 4.1667 | -170 | 67.31
Filter | 1.3333 | -10 | 20.32
Filter | 1.75 | 5 | 13.97
Filter | 3.4167 | -155 | 58.42
Filter | 3.5833 | -160 | 87.63
Filter | 4 | -25 | 17.78
Filter | 1.25 | -105 | 22.86
Filter | 4.5833 | -135 | 64.77
Filter | 4.3333 | -145 | 62.23
Filter | 3.25 | -145 | 72.39
Filter | 3.9167 | -85 | 36.83
Filter | 2.9167 | 10 | 12.7
Filter | 3.5833 | -50 | 25.4
Filter | 4.1667 | -45 | 12.7
Filter | 5.1667 | 10 | 38.1
Filter | 4 | -45 | 24.13
Filter | 2.3333 | -135 | 49.53
Filter | 1.1667 | -10 | 38.1
Filter | 2.5833 | -135 | 39.37
Filter | 2.75 | -25 | 8.89
Filter | 4.3333 | -95 | 57.15
Filter | 3.6667 | -30 | 24.13
Filter | 5 | -175 | 58.42
Filter | 3.5833 | -95 | 48.26
Filter | 3.3333 | -185 | 50.8
Filter | 4.25 | -25 | 19.05
Filter | 2.5 | 15 | 13.97
Filter | 7.4167 | 5 | 19.05
Filter | 5.3333 | -5 | 3.81
Filter | 4.4167 | -190 | 76.2
Filter | 2.0833 | -10 | 66.04
Filter | 4.5833 | -90 | 52.07
Filter | 3.1667 | -65 | 44.45
Filter | 2.4167 | -80 | 59.69
Filter | 3.0833 | -250 | 68.58
Contactor | 4.5 | 0 | 2.54
Contactor | 5.6667 | 5 | 2.54
Contactor | 6.25 | 0 | 0
Contactor | 3.25 | -15 | 0
Contactor | 2.5833 | 15 | 5.08
Contactor | 4.9167 | 0 | 5.08
Contactor | 4.3333 | 0 | 2.54
Contactor | 5.75 | -5 | 2.54
Contactor | 7.0833 | 15 | 2.54
Contactor | 4.9167 | 15 | 3.81
Contactor | 5.25 | -10 | 7.62
Contactor | 5.5833 | 0 | 3.81
Contactor | 4.1667 | 5 | 3.81
Contactor | 6.5833 | 0 | 1.27
Contactor | 5.25 | -10 | 6.35
Contactor | 7.5833 | -5 | 6.35
Contactor | 4.5833 | 5 | 2.54
Contactor | 6.1667 | 10 | 2.54
Contactor | 3.9167 | 0 | 2.54
Contactor | 3.5833 | 10 | 1.27
Contactor | 2.9167 | 5 | 2.54
Contactor | 5.0833 | 0 | 1.27
Contactor | 5.5833 | 10 | 2.54
Contactor | 5.5 | -5 | 3.81
Contactor | 8.1667 | -5 | 5.08
Contactor | 5 | 15 | 0
Contactor | 3.5833 | 5 | -1.27
Contactor | 6.8333 | 5 | 1.27
Contactor | 7.3333 | 5 | 2.54
Contactor | 5.3333 | 5 | 1.27
Contactor | 6.5833 | 0 | 2.54
Contactor | 7.9167 | 10 | 1.27
Contactor | 1.6667 | 5 | -1.27

## Tbl4
Table 4. Hydraulic characterization of the Gravel and Empty contactors
Water Flow Rate (mL/min) | N2 gas Flow Rate (L/min) | Theoretical EBCT (min) | Average EBCT (min) | Dispersion Number | N CFSTRs in Series
GRAVEL
150 | 0 | 33.3 | 17.5 | 0.234 | 2.8
150 | 1.5 | 33.3 | 20 | 0.438 | 1.9
300 | 0 | 16.6 | 11.2 | 0.228 | 2.8
300 | 1.5 | 16.6 | 10.8 | 0.544 | 1.7
EMPTY
150 | 0 | 54.4 | 43.8 | 0.071 | 7.6
150 | 1.5 | 54.4 | 31.1 | > 10 | 1
300 | 0 | 27.2 | 25.3 | 0.054 | 9.8
300 | 1.5 | 27.2 | 23.8 | > 10 | 1
CFSTR: continuous flow stirred tank reactor. EBCT: empty bed contact time.

## Fig5
Figure 5. Nitrate removal and effluent nitrite concentrations from the gravel-packed, PVC-packed, and empty contactors versus the empty bed contact time (A, B) and surface loading rate (C, D). Hollow points indicate samples where acetic acid was limiting.
Column | SLR_gN_m2_d | EBCT_min | CN_flag | NO3_Removal | Effluent_NO2_mg_N_L
Gravel | 1.8557 | 27.2188 | n | 0.93778 | 1.244
Empty | 7.368 | 54.4375 | n | 0.6558 | 1.247
Gravel | 1.9455 | 28.1573 | y | 0.91166 | 1.123
Empty | 7.7349 | 54.4375 | n | 0.70604 | 1.593
Gravel | 2.0804 | 27.2188 | y | 0.90333 | 0.937
Empty | 6.8406 | 56.3147 | n | 0.81179 | 0.812
Gravel | 1.938 | 26.3407 | n | 0.97084 | 0.168
Gravel | 2.062 | 27.2188 | n | 0.9194 | 1.049
Empty | 7.4836 | 54.4375 | y | 0.80457 | 1.117
Gravel | 1.4199 | 40.8281 | y | 0.88746 | 0.249
Empty | 5.0863 | 81.6563 | n | 0.95402 | 0.655
Gravel | 1.6624 | 37.1165 | n | 0.99545 | 0.023
Empty | 5.4532 | 77.7679 | n | 0.96426 | 0.005
Gravel | 1.4454 | 38.8839 | n | 0.99932 | 0.005
Empty | 4.5904 | 81.6563 | n | 0.98781 | 0.005
Gravel | 1.575 | 38.8839 | n | 0.99742 | 0.012
Empty | 5.2878 | 77.7679 | n | 0.99933 | 1.021
Gravel | 1.4058 | 38.8839 | n | 0.9993 | 0.005
Empty | 4.8283 | 81.6563 | y | 0.96107 | 0.83
Gravel | 2.0493 | 27.2188 | n | 0.99931 | 0.005
Empty | 7.1368 | 54.4375 | n | 0.95817 | 0.381
Gravel | 2.0562 | 28.1573 | n | 0.99934 | 0.005
Empty | 6.6609 | 56.3147 | n | 0.93946 | 0.208
Gravel | 2.104 | 28.1573 | n | 0.99935 | 0.005
Empty | 6.9519 | 58.3259 | n | 0.93063 | 1.517
Gravel | 2.7324 | 20.4141 | n | 0.99931 | 0.005
Empty | 8.52 | 41.875 | n | 0.82929 | 0.883
Gravel | 2.8019 | 20.9375 | n | 0.99934 | 0.005
Empty | 9.8106 | 40.8281 | n | 0.9304 | 1.418
Gravel | 2.8832 | 20.4141 | n | 0.99935 | 0.005
Empty | 9.1228 | 42.977 | n | 0.90712 | 1.585
Gravel | 2.8877 | 19.9162 | n | 0.99933 | 0.005
Empty | 9.9391 | 39.8323 | n | 0.80871 | 1.279
Gravel | 2.9707 | 19.9162 | n | 0.99935 | 0.005
Empty | 10.1122 | 40.8281 | n | 0.69304 | 0.435
Gravel | 3.8466 | 16.3313 | n | 0.97961 | 0.165
Empty | 11.5419 | 33.3291 | n | 0.69616 | 1.547
Gravel | 3.4049 | 16.6645 | y | 0.93308 | 1.107
Empty | 11.9852 | 33.3291 | n | 0.82938 | 0.477
Gravel | 3.2748 | 16.011 | y | 0.51489 | 1.11
Empty | 10.9314 | 32.6625 | y | 0.53456 | 1.986
Gravel | 3.7335 | 16.3313 | n | 0.99432 | 1.116
Empty | 11.8128 | 33.3291 | n | 0.72356 | 1.728
Gravel | 3.6196 | 16.6645 | n | 0.99337 | 0.151
Gravel | 3.6299 | 16.3313 | n | 0.97891 | 0.772
Empty | 11.5513 | 32.6625 | n | 0.7979 | 3.03
Gravel | 3.3634 | 16.6645 | n | 0.94434 | 0.687
Gravel | 2.529 | 20.9375 | n | 0.94857 | 0.67
PVC | 4.1718 | 19.28 | n | 0.66732 | 3.528
Gravel | 2.7322 | 20.4141 | n | 0.99864 | 0.029
Gravel | 2.6846 | 19.9162 | n | 1 | 0.56
PVC | 4.2868 | 18.3619 | n | 0.92808 | 5.344
Gravel | 2.7247 | 20.4141 | n | 0.99871 | 0.556
PVC | 4.2447 | 19.28 | n | 0.90885 | 5.52
Gravel | 2.6994 | 19.9162 | n | 0.99987 | 0.001
PVC | 3.9262 | 18.3619 | n | 0.73121 | 3.452
Gravel | 2.1425 | 27.2188 | n | 0.99974 | 0.001
PVC | 3.3089 | 24.8774 | n | 0.8607 | 2.848
Gravel | 2.0202 | 28.1573 | n | 0.99964 | 0.031
PVC | 3.0381 | 27.5428 | n | 0.89856 | 2.664
Gravel | 2.1 | 26.3407 | n | 0.99838 | 0.088
PVC | 3.2347 | 24.8774 | n | 0.90998 | 2.448
Gravel | 1.741 | 30.2431 | y | 1 | 1.638
PVC | 2.4846 | 30.8479 | n | 0.96833 | 1.758
Gravel | 1.5979 | 32.6625 | n | 0.99919 | 0.001
PVC | 2.3632 | 32.1333 | n | 0.97236 | 1.662
Gravel | 1.7057 | 30.2431 | y | 1 | 1.708
PVC | 2.3126 | 30.8479 | n | 0.98193 | 1.648
Gravel | 1.8997 | 32.6625 | n | 0.99938 | 0.01
PVC | 2.7727 | 32.1333 | n | 0.96681 | 1.65
Gravel | 1.3671 | 37.1165 | n | 0.99924 | 0.01
PVC | 1.858 | 36.7237 | n | 0.96648 | 1.87
Gravel | 1.4329 | 35.5027 | n | 0.97852 | 0.81
PVC | 1.9126 | 38.5599 | n | 0.99637 | 1.008
Gravel | 1.3708 | 37.1165 | n | 0.99864 | 0.004
PVC | 1.9328 | 38.5599 | n | 0.95479 | 1.494
Gravel | 1.0278 | 38.8839 | n | 0.99981 | 0.002
PVC | 1.6237 | 36.7237 | n | 0.99991 | 0.367
Gravel | 1.3772 | 38.8839 | n | 0.99986 | 0.054
PVC | 2.155 | 36.7237 | n | 0.98259 | 1.262
Gravel | 1.3732 | 38.8839 | n | 0.99726 | 0.129
PVC | 1.9974 | 36.7237 | n | 0.99779 | 1.13
Gravel | 0.86941 | 54.4375 | n | 0.99333 | 1.97
PVC | 1.2855 | 55.0856 | n | 0.99929 | 0.574
Gravel | 0.8333 | 68.0469 | n | 0.99742 | 0.001
PVC | 1.3314 | 59.3229 | n | 0.99887 | 0.217
Gravel | 1.0191 | 54.4375 | n | 0.99931 | 0.002
PVC | 1.4728 | 55.0856 | n | 0.99931 | 0.273
Gravel | 1.0276 | 51.0352 | n | 0.99831 | 0.001
PVC | 1.5478 | 48.1999 | n | 0.99499 | 0.296
Gravel | 1.1022 | 51.0352 | n | 0.99761 | 0.001
PVC | 1.473 | 51.4132 | n | 0.99993 | 0.341
Gravel | 0.9788 | 54.4375 | n | 0.99769 | 0.128
PVC | 1.5078 | 51.4132 | n | 0.99727 | 0.246

## Fig6
Figure 6. Effluent (A) turbidity and (B) ATP concentrations in the Gravel, PVC, and Empty contactors.
Column | parameter | value
Gravel | Turbidity_NTU | 0.899
Gravel | ATP_pg_mL | 3888.2315
Empty | Turbidity_NTU | 0.582
Empty | ATP_pg_mL | 786.3528
Gravel | Turbidity_NTU | 0.97
Gravel | ATP_pg_mL | 4427.1801
Empty | Turbidity_NTU | 0.879
Empty | ATP_pg_mL | 1438.807
Gravel | Turbidity_NTU | 1.38
Gravel | ATP_pg_mL | 3278.8732
Empty | Turbidity_NTU | 2.25
Empty | ATP_pg_mL | 5293.9866
Gravel | Turbidity_NTU | 2.23
Gravel | Turbidity_NTU | 0.653
Gravel | ATP_pg_mL | 2420.4283
Empty | Turbidity_NTU | 2.19
Empty | ATP_pg_mL | 4401.8584
Gravel | Turbidity_NTU | 1.59
Empty | Turbidity_NTU | 2.93
Gravel | Turbidity_NTU | 0.767
Gravel | ATP_pg_mL | 2580.1562
Empty | Turbidity_NTU | 2.9
Empty | ATP_pg_mL | 8038.1173
Gravel | Turbidity_NTU | 0.841
Empty | Turbidity_NTU | 2.81
Gravel | Turbidity_NTU | 0.869
Gravel | ATP_pg_mL | 1887.9195
Empty | Turbidity_NTU | 3.07
Empty | ATP_pg_mL | 9010.8872
Gravel | Turbidity_NTU | 1.01
Empty | Turbidity_NTU | 4.23
Gravel | Turbidity_NTU | 1.12
Gravel | ATP_pg_mL | 3432.4429
Empty | Turbidity_NTU | 2.82
Empty | ATP_pg_mL | 4136.0404
Gravel | Turbidity_NTU | 0.753
Empty | Turbidity_NTU | 2.93
Gravel | Turbidity_NTU | 0.92
Empty | Turbidity_NTU | 2.06
Gravel | Turbidity_NTU | 0.804
Gravel | ATP_pg_mL | 1281.1753
Empty | Turbidity_NTU | 3.9
Empty | ATP_pg_mL | 2379.4711
Gravel | Turbidity_NTU | 0.821
Empty | Turbidity_NTU | 0.999
Gravel | Turbidity_NTU | 0.492
Empty | Turbidity_NTU | 1.62
Gravel | Turbidity_NTU | 0.658
Empty | Turbidity_NTU | 1.86
Gravel | Turbidity_NTU | 0.456
Gravel | ATP_pg_mL | 585.767
Empty | Turbidity_NTU | 3.46
Empty | ATP_pg_mL | 4138.5984
Gravel | Turbidity_NTU | 0.321
Empty | Turbidity_NTU | 0.774
Gravel | Turbidity_NTU | 0.48
Gravel | ATP_pg_mL | 889.0086
Empty | Turbidity_NTU | 1.41
Empty | ATP_pg_mL | 469.5823
Gravel | Turbidity_NTU | 0.33
Gravel | ATP_pg_mL | 905.5711
Empty | Turbidity_NTU | 3.94
Empty | ATP_pg_mL | 2659.7958
Gravel | Turbidity_NTU | 1.01
Gravel | ATP_pg_mL | 4792.4199
Empty | Turbidity_NTU | 2.57
Empty | ATP_pg_mL | 4078.9266
Gravel | Turbidity_NTU | 0.605
Gravel | ATP_pg_mL | 3153.919
Empty | Turbidity_NTU | 1.54
Empty | ATP_pg_mL | 5264.6282
Gravel | Turbidity_NTU | 0.331
Gravel | ATP_pg_mL | 846.6552
Empty | Turbidity_NTU | 5.28
Empty | ATP_pg_mL | 4042.4038
Gravel | Turbidity_NTU | 0.618
Gravel | ATP_pg_mL | 3567.991
Empty | Turbidity_NTU | 1.28
Empty | ATP_pg_mL | 3562.0963
Gravel | Turbidity_NTU | 3.04
Gravel | ATP_pg_mL | 4808.2653
Empty | Turbidity_NTU | 5.48
Empty | ATP_pg_mL | 10342.2881
Gravel | Turbidity_NTU | 0.348
Gravel | Turbidity_NTU | 0.6
Gravel | ATP_pg_mL | 2999.6554
PVC | Turbidity_NTU | 0.12
PVC | ATP_pg_mL | 289.9215
Gravel | Turbidity_NTU | 0.474
PVC | Turbidity_NTU | 0.236
Gravel | Turbidity_NTU | 0.416
Gravel | ATP_pg_mL | 1702.8741
PVC | Turbidity_NTU | 26.5
PVC | ATP_pg_mL | 8228.594
Gravel | Turbidity_NTU | 0.816
PVC | Turbidity_NTU | 1.32
Gravel | Turbidity_NTU | 0.373
Gravel | ATP_pg_mL | 1016.4795
PVC | Turbidity_NTU | 0.728
PVC | ATP_pg_mL | 1277.7415
Gravel | Turbidity_NTU | 0.341
PVC | Turbidity_NTU | 0.975
Gravel | Turbidity_NTU | 0.433
PVC | Turbidity_NTU | 1.28
Gravel | Turbidity_NTU | 0.557
Gravel | ATP_pg_mL | 2096.1266
PVC | Turbidity_NTU | 1.25
PVC | ATP_pg_mL | 3300.3307
Gravel | Turbidity_NTU | 0.767
PVC | Turbidity_NTU | 1.31
Gravel | Turbidity_NTU | 1.77
Gravel | ATP_pg_mL | 4799.9259
PVC | Turbidity_NTU | 0.484
PVC | ATP_pg_mL | 1014.2292
Gravel | Turbidity_NTU | 0.855
PVC | Turbidity_NTU | 3.11
Gravel | Turbidity_NTU | 2.05
PVC | Turbidity_NTU | 1.61
Gravel | Turbidity_NTU | 1.14
PVC | Turbidity_NTU | 1.02
Gravel | Turbidity_NTU | 0.538
Gravel | ATP_pg_mL | 3601.2262
PVC | Turbidity_NTU | 0.467
PVC | ATP_pg_mL | 1096.3031
Gravel | Turbidity_NTU | 0.696
PVC | Turbidity_NTU | 0.917
Gravel | Turbidity_NTU | 3.74
Gravel | ATP_pg_mL | 2708.6862
PVC | Turbidity_NTU | 0.339
PVC | ATP_pg_mL | 652.1962
Gravel | Turbidity_NTU | 1.48
PVC | Turbidity_NTU | 0.419
Gravel | Turbidity_NTU | 0.885
Gravel | ATP_pg_mL | 6761.9725
PVC | Turbidity_NTU | 0.371
PVC | ATP_pg_mL | 1289.7187
Gravel | Turbidity_NTU | 0.845
PVC | Turbidity_NTU | 0.609
Gravel | Turbidity_NTU | 0.842
Gravel | ATP_pg_mL | 4704.1744
PVC | Turbidity_NTU | 0.503
PVC | ATP_pg_mL | 1094.2945
Gravel | Turbidity_NTU | 1.45
PVC | Turbidity_NTU | 0.508
Gravel | Turbidity_NTU | 0.776
Gravel | ATP_pg_mL | 2381.1422
PVC | Turbidity_NTU | 0.476
PVC | ATP_pg_mL | 1288.059
Gravel | Turbidity_NTU | 1.13
Gravel | ATP_pg_mL | 3065.0699
PVC | Turbidity_NTU | 0.403
PVC | ATP_pg_mL | 1030.4027
Gravel | Turbidity_NTU | 3.82
Gravel | ATP_pg_mL | 7161.804
PVC | Turbidity_NTU | 0.517
PVC | ATP_pg_mL | 2157.6237
Gravel | Turbidity_NTU | 0.833
PVC | Turbidity_NTU | 0.472
Gravel | Turbidity_NTU | 0.774
Gravel | ATP_pg_mL | 3341.4482
PVC | Turbidity_NTU | 0.439
PVC | ATP_pg_mL | 1454.3888
Gravel | Turbidity_NTU | 1.47
PVC | Turbidity_NTU | 0.873
Gravel | Turbidity_NTU | 0.531
Gravel | ATP_pg_mL | 2865.7559
PVC | Turbidity_NTU | 0.421
PVC | ATP_pg_mL | 967.7336
Gravel | Turbidity_NTU | 0.751
PVC | Turbidity_NTU | 0.388
Gravel | Turbidity_NTU | 0.551
Gravel | ATP_pg_mL | 3828.9778
PVC | Turbidity_NTU | 0.388
PVC | ATP_pg_mL | 848.7742
Gravel | Turbidity_NTU | 0.743
PVC | Turbidity_NTU | 0.366
Gravel | Turbidity_NTU | 0.771
PVC | Turbidity_NTU | 0.902
Gravel | Turbidity_NTU | 0.775
Gravel | ATP_pg_mL | 4053.646
PVC | Turbidity_NTU | 0.508
PVC | ATP_pg_mL | 1682.2409
Gravel | Turbidity_NTU | 1.89
Gravel | Turbidity_NTU | 3.05
PVC | Turbidity_NTU | 0.866
PVC | Turbidity_NTU | 0.651
Gravel | Turbidity_NTU | 0.708
Gravel | Turbidity_NTU | 3.24
PVC | Turbidity_NTU | 0.474
PVC | Turbidity_NTU | 0.486
Gravel | Turbidity_NTU | 2.7
PVC | Turbidity_NTU | 0.349
Gravel | Turbidity_NTU | 0.66
PVC | Turbidity_NTU | 0.386
Gravel | Turbidity_NTU | 0.412
PVC | Turbidity_NTU | 0.335
Gravel | Turbidity_NTU | 1.83
PVC | Turbidity_NTU | 0.806
Gravel | Turbidity_NTU | 1.01
PVC | Turbidity_NTU | 0.362
Gravel | Turbidity_NTU | 0.663
PVC | Turbidity_NTU | 0.402
Gravel | Turbidity_NTU | 0.918
PVC | Turbidity_NTU | 0.428
Gravel | Turbidity_NTU | 0.468
PVC | Turbidity_NTU | 0.463
Gravel | Turbidity_NTU | 0.554
PVC | Turbidity_NTU | 0.394
Gravel | Turbidity_NTU | 0.605
PVC | Turbidity_NTU | 0.378
Gravel | Turbidity_NTU | 0.595
PVC | Turbidity_NTU | 0.326
Gravel | Turbidity_NTU | 0.616
PVC | Turbidity_NTU | 0.398
Gravel | Turbidity_NTU | 0.49
PVC | Turbidity_NTU | 0.438
Gravel | Turbidity_NTU | 0.581
PVC | Turbidity_NTU | 0.42
Gravel | Turbidity_NTU | 0.419
PVC | Turbidity_NTU | 0.398
Gravel | Turbidity_NTU | 0.415
PVC | Turbidity_NTU | 0.395
Gravel | Turbidity_NTU | 0.674
PVC | Turbidity_NTU | 0.485
Gravel | Turbidity_NTU | 1.1
PVC | Turbidity_NTU | 0.54
Gravel | Turbidity_NTU | 0.826
PVC | Turbidity_NTU | 0.463
Gravel | Turbidity_NTU | 0.879
PVC | Turbidity_NTU | 0.52
Gravel | Turbidity_NTU | 0.52
PVC | Turbidity_NTU | 0.496
Gravel | Turbidity_NTU | 1.57
PVC | Turbidity_NTU | 0.564
Gravel | Turbidity_NTU | 0.529
PVC | Turbidity_NTU | 0.382
Gravel | Turbidity_NTU | 0.422
PVC | Turbidity_NTU | 0.54
Gravel | Turbidity_NTU | 0.592
PVC | Turbidity_NTU | 0.395

## Fig7
Figure 7. Influent and effluent (A, B) dissolved oxygen, (C, D) nitrate and nitrate, and (E, F) dissolved organic carbon from the Gravel and PVC contactors with and without N2 sparging. Shaded regions indicate periods without N2 sparging.
SampleID | N2_sparging | RunDays | parameter | value
SampleID | N2_sparging | RunDays | parameter | value
Gravel In | yes | 337 | DO_mg_L | 2.12
Gravel In | yes | 337 | NO3_mg_N_L | 14.49
Gravel In | yes | 337 | NO2_mg_N_L | 0.01
Gravel In | yes | 337 | DOC_mg_L | 34.66
Gravel Eff | yes | 337 | DO_mg_L | 0.27
Gravel Eff | yes | 337 | NO3_mg_N_L | 0
Gravel Eff | yes | 337 | NO2_mg_N_L | 0
Gravel Eff | yes | 337 | DOC_mg_L | 2.74
PVC In | yes | 337 | DO_mg_L | 1.84
PVC In | yes | 337 | NO3_mg_N_L | 14.65
PVC In | yes | 337 | NO2_mg_N_L | 0.01
PVC In | yes | 337 | DOC_mg_L | 33.45
PVC Eff | yes | 337 | DO_mg_L | 0.28
PVC Eff | yes | 337 | NO3_mg_N_L | 0.13
PVC Eff | yes | 337 | NO2_mg_N_L | 0.28
PVC Eff | yes | 337 | DOC_mg_L | 3.77
Gravel In | no | 340 | DO_mg_L | 6.4
Gravel In | no | 340 | NO3_mg_N_L | 14.78
Gravel In | no | 340 | NO2_mg_N_L | 0.01
Gravel In | no | 340 | DOC_mg_L | 32.97
Gravel Eff | no | 340 | DO_mg_L | 0.34
Gravel Eff | no | 340 | NO3_mg_N_L | 0
Gravel Eff | no | 340 | NO2_mg_N_L | 0
Gravel Eff | no | 340 | DOC_mg_L | 4.72
PVC In | no | 340 | DO_mg_L | 6.5
PVC In | no | 340 | NO3_mg_N_L | 14.67
PVC In | no | 340 | NO2_mg_N_L | 0.01
PVC In | no | 340 | DOC_mg_L | 29.47
PVC Eff | no | 340 | DO_mg_L | 0.44
PVC Eff | no | 340 | NO3_mg_N_L | 4.75
PVC Eff | no | 340 | NO2_mg_N_L | 0.02
PVC Eff | no | 340 | DOC_mg_L | 10.99
Gravel In | yes | 342 | DO_mg_L | 2.03
Gravel In | yes | 342 | NO3_mg_N_L | 15.14
Gravel In | yes | 342 | NO2_mg_N_L | 0.01
Gravel In | yes | 342 | DOC_mg_L | 30.95
Gravel Eff | yes | 342 | DO_mg_L | 0.25
Gravel Eff | yes | 342 | NO3_mg_N_L | 0
Gravel Eff | yes | 342 | NO2_mg_N_L | 0
Gravel Eff | yes | 342 | DOC_mg_L | 1.59
PVC In | yes | 342 | DO_mg_L | 2.01
PVC In | yes | 342 | NO3_mg_N_L | 14.8
PVC In | yes | 342 | NO2_mg_N_L | 0.01
PVC In | yes | 342 | DOC_mg_L | 30.7
PVC Eff | yes | 342 | DO_mg_L | 0.36
PVC Eff | yes | 342 | NO3_mg_N_L | 0.48
PVC Eff | yes | 342 | NO2_mg_N_L | 0.58
PVC Eff | yes | 342 | DOC_mg_L | 2.92
Gravel In | no | 344 | DO_mg_L | 6.52
Gravel In | no | 344 | NO3_mg_N_L | 12.82
Gravel In | no | 344 | NO2_mg_N_L | 0
Gravel In | no | 344 | DOC_mg_L | 29.83
Gravel Eff | no | 344 | DO_mg_L | 0.58
Gravel Eff | no | 344 | NO3_mg_N_L | 0.03
Gravel Eff | no | 344 | NO2_mg_N_L | 0
Gravel Eff | no | 344 | DOC_mg_L | 3.47
PVC In | no | 344 | DO_mg_L | 6.46
PVC In | no | 344 | NO3_mg_N_L | 13.06
PVC In | no | 344 | NO2_mg_N_L | 0.01
PVC In | no | 344 | DOC_mg_L | 27.7
PVC Eff | no | 344 | DO_mg_L | 0.56
PVC Eff | no | 344 | NO3_mg_N_L | 3.9
PVC Eff | no | 344 | NO2_mg_N_L | 0.13
PVC Eff | no | 344 | DOC_mg_L | 8.24
Gravel In | yes | 346 | DO_mg_L | 2.02
Gravel In | yes | 346 | NO3_mg_N_L | 15.42
Gravel In | yes | 346 | NO2_mg_N_L | 0
Gravel In | yes | 346 | DOC_mg_L | NA
Gravel Eff | yes | 346 | DO_mg_L | 0.38
Gravel Eff | yes | 346 | NO3_mg_N_L | 0.22
Gravel Eff | yes | 346 | NO2_mg_N_L | 0.2
Gravel Eff | yes | 346 | DOC_mg_L | NA
PVC In | yes | 346 | DO_mg_L | 1.89
PVC In | yes | 346 | NO3_mg_N_L | 15.33
PVC In | yes | 346 | NO2_mg_N_L | 0
PVC In | yes | 346 | DOC_mg_L | NA
PVC Eff | yes | 346 | DO_mg_L | 0.33
PVC Eff | yes | 346 | NO3_mg_N_L | 2.15
PVC Eff | yes | 346 | NO2_mg_N_L | 0.4
PVC Eff | yes | 346 | DOC_mg_L | NA
Gravel In | no | 348 | DO_mg_L | 6.58
Gravel In | no | 348 | NO3_mg_N_L | 14.34
Gravel In | no | 348 | NO2_mg_N_L | 0.01
Gravel In | no | 348 | DOC_mg_L | 29.23
Gravel Eff | no | 348 | DO_mg_L | 0.32
Gravel Eff | no | 348 | NO3_mg_N_L | 0.04
Gravel Eff | no | 348 | NO2_mg_N_L | 0
Gravel Eff | no | 348 | DOC_mg_L | 1.64
PVC In | no | 348 | DO_mg_L | 6.77
PVC In | no | 348 | NO3_mg_N_L | 14.46
PVC In | no | 348 | NO2_mg_N_L | 0.02
PVC In | no | 348 | DOC_mg_L | 30.79
PVC Eff | no | 348 | DO_mg_L | 0.58
PVC Eff | no | 348 | NO3_mg_N_L | 4.48
PVC Eff | no | 348 | NO2_mg_N_L | 0.07
PVC Eff | no | 348 | DOC_mg_L | 10.57
Tank | yes | 337 | DO_mg_L | 6.89
Tank | yes | 337 | NO3_mg_N_L | NA
Tank | yes | 337 | NO2_mg_N_L | NA
Tank | yes | 337 | DOC_mg_L | NA
Tank | no | 340 | DO_mg_L | 6.97
Tank | no | 340 | NO3_mg_N_L | NA
Tank | no | 340 | NO2_mg_N_L | NA
Tank | no | 340 | DOC_mg_L | NA
Tank | yes | 342 | DO_mg_L | 7.14
Tank | yes | 342 | NO3_mg_N_L | NA
Tank | yes | 342 | NO2_mg_N_L | NA
Tank | yes | 342 | DOC_mg_L | NA
Tank | no | 344 | DO_mg_L | 7.16
Tank | no | 344 | NO3_mg_N_L | NA
Tank | no | 344 | NO2_mg_N_L | NA
Tank | no | 344 | DOC_mg_L | NA
Tank | yes | 346 | DO_mg_L | 7.64
Tank | yes | 346 | NO3_mg_N_L | NA
Tank | yes | 346 | NO2_mg_N_L | NA
Tank | yes | 346 | DOC_mg_L | NA
Tank | no | 348 | DO_mg_L | 7.45
Tank | no | 348 | NO3_mg_N_L | NA
Tank | no | 348 | NO2_mg_N_L | NA
Tank | no | 348 | DOC_mg_L | NA

## Fig8
Figure 8. Start-up NO3- and NO2- profiles from the Contactor and Filter after the system had been offline overnight and for 1 week. Note that the abscissa limits are different between the overnight and 1-week tests. The influent NO3- concentration was approximately 15 mg N/L in both instances.
Column | SampLoc | shutdown | time_online_min | parameter | value
Contactor | Eff | Overnight | 10 | NO2_mg_N_L | 0.005
Contactor | Eff | Overnight | 10 | NO3_mg_N_L | 0.01
Filter | Eff | Overnight | 10 | NO2_mg_N_L | 0.005
Filter | Eff | Overnight | 10 | NO3_mg_N_L | 0.01
Contactor | Eff | Overnight | 20 | NO2_mg_N_L | 0.017
Contactor | Eff | Overnight | 20 | NO3_mg_N_L | 0.119
Filter | Eff | Overnight | 20 | NO2_mg_N_L | 0.005
Filter | Eff | Overnight | 20 | NO3_mg_N_L | 0.01
Contactor | Eff | Overnight | 30 | NO2_mg_N_L | 0.018
Contactor | Eff | Overnight | 30 | NO3_mg_N_L | 0.211
Filter | Eff | Overnight | 30 | NO2_mg_N_L | 0.005
Filter | Eff | Overnight | 30 | NO3_mg_N_L | 0.01
Contactor | Eff | 1 week | 15 | NO2_mg_N_L | 0.005
Contactor | Eff | 1 week | 15 | NO3_mg_N_L | 1.61
Filter | Eff | 1 week | 15 | NO2_mg_N_L | 0.103
Filter | Eff | 1 week | 15 | NO3_mg_N_L | 1.161
Contactor | Eff | 1 week | 30 | NO2_mg_N_L | 0.005
Contactor | Eff | 1 week | 30 | NO3_mg_N_L | 1.978
Filter | Eff | 1 week | 30 | NO2_mg_N_L | 0.247
Filter | Eff | 1 week | 30 | NO3_mg_N_L | 0.692
Contactor | Eff | 1 week | 45 | NO2_mg_N_L | 0.005
Contactor | Eff | 1 week | 45 | NO3_mg_N_L | 1.966
Filter | Eff | 1 week | 45 | NO2_mg_N_L | 0.218
Filter | Eff | 1 week | 45 | NO3_mg_N_L | 0.1
Contactor | Eff | 1 week | 165 | NO2_mg_N_L | 0.038
Contactor | Eff | 1 week | 165 | NO3_mg_N_L | 0.366
Filter | Eff | 1 week | 165 | NO2_mg_N_L | 0.005
Filter | Eff | 1 week | 165 | NO3_mg_N_L | 0.01