## ReadMe
This file provides the data used to generate the tables and figures in the manuscript: "Impact of Do-It-Yourself Air Cleaner on Residential PM2.5 in a Smoke-Impacted Community"
A complete description of how the data was acquired and analyzed is described in the manuscript. Descriptions of each data column and units are provided in the data dictionary tab.

## Data dictionary
Acronym or Parameter | Definition | Units
PM2.5 | Airborne particulate matter with aerodynamic diameter ≤2.5 µm | µg/m3
PM2.5-IN | All indoor PM2.5 | µg/m3
PM2.5-INFILT | Indoor PM2.5 that is due to infiltration of outdoor PM2.5 through doors, windows, or poor seals in a building | µg/m3
PM2.5-INGEN | Indoor PM2.5 that is potentially generated by indoor sources, as identified by the empirical algorithm developed for this work | µg/m3
PM2.5-OUT | Outdoor PM2.5 | µg/m3
CO2 | Carbon dioxide concentration, only measured indoors and only during the wood stove study | ppm
DIY | "Do-it-yourself" | N/A
PAC | Portable air cleaner | N/A
IR | Infiltration ratio (PM2.5-INFILT/PM2.5-OUT) | N/A
Tout | Outdoor temperature | °F
CADR | Clean air delivery rate | ft3/min
HEPA | "High efficiency particulate air" filter; pleated mechanical air filter | N/A
MERV13 | "Minimum efficiency reporting value" rating of 13 | N/A
HVAC | Heating, ventilation, and air conditioning | N/A
AQI | Air Quality Index, as defined by the U.S. EPA for particle pollution | N/A
CI | Confidence interval | Variable
SD | Standard deviation | Variable
Q1 | 25th percentile of a distribution | Variable
Q3 | 75th percentile of a distribution | Variable
PAH | Polyaromatic hydrocarbons | N/A
VOC | Volatile organic compounds | N/A
COPD | Chronic obstructive pulmonary disease | N/A
EPA | U.S. Environmental Protection Agency | N/A
DIY air cleaner | "Do-it-yourself" portable air cleaner: 20" × 20" MERV13 1" thick electrostatic filter attached behind 20" × 20" box fan | N/A
Commercial air cleaner | Commercially available, lower-cost air cleaner with HEPA filtration | N/A
Display or 'Air Quality Display' | Laser Egg (Kaiterra, Inc.), air pollution monitor that displays real-time, uncalibrated indoor PM2.5, PM counts, AQI, and smoke and health information | N/A
Wildfire study | Measurements conducted in Sept-Oct 2021, a period typically impacted by wildland fire smoke | N/A
Wood stove study | Measurements conducted in Jan-Mar 2022, a wintertime period with prevalent wood stove use for residential heating | N/A
Phase or Study phase | Distinct period within each study characterized by no air cleaner intervention, the use of air cleaners, or the use of an air quality display | N/A
Initial phase | First phase of each study where no air cleaners were provided by the study personnel to the participating households | N/A
PAC intervention | Provision of one or both type of air cleaners to participants as part of the study | N/A
Intervention phase | Phases of measurements where participants are instructed to operate study-provided air cleaners or air quality display; any non-Initial phase | N/A
PAC use or PAC usage | Duration that an air cleaner was operated, pooled across homes and study phases | Hours per day per phase
Building characteristics | Structural features of a building such as presence of HVAC system, size, year built, etc. | N/A
Primary heating | Main heating fuel or equipment (as defined by the U.S. Energy Information Administration) | N/A
Other heaters | Secondary heating fuel or equipment (as defined by the U.S. Energy Information Administration) | N/A
Primary cooling | Main type of air conditioning equipment (as defined by the U.S. Energy Information Administration) | N/A
Other cooling | Secondary type of air conditioning equipment (as defined by the U.S. Energy Information Administration) | N/A
Door open | Duration that the main door to a residence was open, pooled across homes and study phases | Hours per day per phase
Natural ventilation | Air flow through open windows or doors in a building due to wind or chimney effect | N/A
Infiltration | Wind- or chimney effect-driven leakage of outdoor air into a building through windows, doors, or leaks in the building envelope | N/A
Indoor generation event | Singular or multiple overlapping indoor activities (cooking, wood stove use, vacuuming, etc.) resulting in a spike in indoor PM2.5 concentrations | N/A
Peak concentration | Maximum PM2.5 concentration attained due to emissions from a generation event | µg/m3
Rate of decay | Speed at which peak PM2.5 returns to baseline level; in this study, typically refers to decline in PM2.5-IN following an indoor generation event | min-1
Time resolution | Time interval at which a parameter is measured (e.g., the PurpleAir sensors measure at a 2-min resolution) | min or s
Collocation | Operation of two or more sensors at the same time and location; used in this study to measure multiple parameters with minimal spatial disparity | N/A
User behavior | Patterns in participants' usage of air cleaners as driven by various barriers and facilitators, some of which are features of the air cleaners | N/A
Noise level | Noise level generated by air cleaners, and unless specified otherwise, refers to study participants' perception of noisiness | N/A
Cooling effect | Convective cooling effects of the air cleaners' fans, as perceived by the study participants | N/A

## Table 1
Table 1. Residential characteristicsa
| Wildfire study (n = 8 homes) |  | Wood stove study (n=11 homes)
Volume of room where PAC was placed (m3) | n | % | n | %
<50 | 4 | 50 | 4 | 36.3636
50-75 | 3 | 37.5 | 2 | 18.1818
75-100 | 1 | 12.5 | 3 | 27.2727
100-200 | 0 | 0 | 2 | 18.1818
Primary heating
Central heating only | 2 | 25 | 1 | 9.0909
Wood stove only | 1 | 12.5 | 3 | 27.2727
Wood stove and central heating | 0 | 0 | 1 | 9.0909
Wood stove and electric heater | 4 | 50 | 5 | 45.4545
Wood stove and kerosene heater | 1 | 12.5 | 1 | 9.0909
Other heaters
Kerosene | 2 | 25 | 2 | 18.1818
Electric | 3 | 37.5 | 3 | 27.2727
Wood stove | 1 | 12.5 | 1 | 9.0909
None | 2 | 25 | 5 | 45.4545
Primary cooling
Window air conditioning unit | 6 | 75 | 7 | 63.6364
Central air conditioning | 2 | 25 | 4 | 36.3636
Other cooling
Ceiling fan | 6 | 75 | 8 | 72.7273
Ceiling fan and box fan | 1 | 12.5 | 2 | 18.1818
Ceiling fan and swamp cooler | 1 | 12.5 | 1 | 9.0909
PM2.5 filter in central ventilation system
Yes | 2 | 25 | 4 | 36.3636
No | 2 | 25 | 1 | 9.0909
No central system | 4 | 50 | 6 | 54.5455
Number of personally-owned PACsb
0 | 0 | 0 | 1 | 9.0909
1 | 4 | 36.3636 | 4 | 36.3636
2 | 5 | 45.4545 | 4 | 36.3636
3 | 2 | 18.1818 | 2 | 18.1818
Abbreviations: PAC - portable air cleaner, HVAC – heating, ventilation, and air conditioning
a Participants recruited from twelve unique homes; of the eight homes evaluated in the wildfire study (Sept-Oct 2021), only one did not participate in the wood stove study (Jan-Mar 2022)
b Purchased by self or provided by community organization

## Table 2
Table 2. Daily mean Tout and PM2.5 (mean ± SD) pooled across homes by study and phase
| Wildfire study |  |  |  | Wood stove study |  |  |  |  | R output | Wildfire season |  |  |  | Wood smoke season
Phase | Initial (no PACa) | DIY | Commercial | Sensor Displayb | Initial (no PACa) | DIY | Commercial | Sensor Displayb |  |  | Phase | Baseline | DIY | Commercial | Sensor | Baseline | DIY | Commercial | Sensor
Days of measurementc | 10 ± 1 | 13 ± 0.5 | 7 ± 0.1 | 5 ± 0.5 | 14 ± 1 | 14 ± 0.5 | 14 ± 0.4 | 14 ± 0.1 | Baseline |  | T_out | 68.6057 | 61.5113 | 59.6099 | 58.3782 | 54.2788 | 52.6112 | 57.6752 | 55.0684
TOUT (°F) | 68.6 ± 5.0 | 61.5 ± 6.3 | 59.6 ± 3.6 | 58.4 ± 1.8 | 54.3 ± 6.0 | 52.6 ± 6.9 | 57.7 ± 8.0 | 55.1 ± 10.2 | DIY |  | T_sd | 4.9946 | 6.3047 | 3.5933 | 1.7804 | 6.0108 | 6.9483 | 8.0386 | 10.2188
PM2.5-OUT (µg/m3) | 9.1 ± 8.4 | 5.0 ± 1.7 | 5.8 ± 3.1 | 2.1 ± 1.3 | 38.1 ± 24.4 | 60.1 ± 35.3 | 58.5 ± 38.5 | 37.0 ± 27.1 | Comm. |  | PMout | 9.1147 | 4.9574 | 5.7957 | 2.0525 | 38.1439 | 60.1098 | 58.5164 | 37.0082
PM2.5-IN (µg/m3) | 14.0 ± 13.9 | 10.5 ± 13 | 10.5 ± 8.9 | 10.2 ± 12.6 | 34.1 ± 63.9 | 23.1 ± 17.9 | 22.6 ± 19.7 | 16.0 ± 14.4 | Display |  | PMout_sd | 8.3825 | 1.7153 | 3.1245 | 1.2513 | 24.3886 | 35.3461 | 38.4666 | 27.0758
PM2.5-INFILT (µg/m3) | 8.2 ± 6.7 | 6.0 ± 4.5 | 5.8 ± 2.9 | 4.5 ± 2.9 | 18.8 ± 20.3 | 16.8 ± 8.5 | 15.7 ± 11.5 | 11.1 ± 7.6 |  | PMin_all | 14.0238 | 10.5177 | 10.4809 | 10.2207 | 34.0749 | 23.1273 | 22.5521 | 16.0397
PM2.5-INGEN (µg/m3) | 24.3 ± 30.7 | 16.0 ± 19.9 | 21.9 ± 22.1 | 17.0 ± 21.4 | 90.1 ± 181.3 | 70.3 ± 68.2 | 83.0 ± 90.4 | 44.5 ± 59.6 |  | PMin_all_sd | 13.9387 | 12.985 | 8.9417 | 12.6121 | 63.9363 | 17.8668 | 19.7185 | 14.3941
IR | 0.7 ± 0.2 | 0.7 ± 0.2 | 0.8 ± 0.2 | 0.5 ± 0.2 | 0.7 ± 0.2 | 0.6 ± 0.2 | 0.6 ± 0.2 | 0.7 ± 0.2
Door open (hours) | 3.8 ± 3.5 | 4.4 ± 3.0 | 1.7 ± 2.1 | 1.0 ± 1.08 | 0.9 ± 1.0 | 1.3 ± 1.6 | 1.8 ± 1.9 | 1.5 ± 1.81 |  | PMin_infilt | 8.1865 | 6.0291 | 5.8353 | 4.4866 | 18.7739 | 16.7773 | 15.732 | 11.0711
PAC use (hours) | - | 7.2 ± 3.0 | 11.9 ± 6.6 | 12.0 ± 5.0 | - | 7.0 ± 2.9 | 13.2 ± 7.3 | 11.3 ± 7.5 |  | PMin_infilt_sd | 6.7463 | 4.4911 | 2.9169 | 2.9334 | 20.2542 | 8.5197 | 11.5104 | 7.6221
Days in intervention phases with no PAC usec | - | 4 ± 2 | 1 ± 1 | 2 ± 1 | - | 2 ± 3 | 2 ± 3 | 2 ± 3 |  | PMin_indoor | 24.2732 | 15.9698 | 21.9233 | 16.9756 | 90.1202 | 70.2517 | 82.9961 | 44.5392
Abbreviations: PAC - portable air cleaner, DIY - do-it-yourself, Tout - outdoor temperature, PM2.5-OUT - outdoor PM2.5, PM2.5-IN - all indoor PM2.5, PM2.5-INFILT - infiltrated indoor PM2.5, PM2.5-INGEN - indoor-generated PM2.5, IR - infiltration ratio
a No PAC provided as part of the study; households could use personally-owned PACs | [9 empty] | PMin_indoor_sd | 30.7434 | 19.8638 | 22.0755 | 21.4212 | 181.3025 | 68.1978 | 90.3712 | 59.5761
b Participant's choice of PAC in use | [9 empty] | Door | 3.8419 | 4.3871 | 1.6813 | 0.95973 | 0.87493 | 1.3144 | 1.7886 | 1.5099
c Phase average, not daily average; total within each phase. | [9 empty] | Door_sd | 3.4926 | 2.9657 | 2.1187 | 1.0811 | 0.95657 | 1.6391 | 1.8588 | 1.8131

## Figure 2
Table S3. Underlying data for Figure 2: Daily average PM2.5 outdoors and indoors pooled across residences from wildfire and wood stove studies
Study | Measure | Phase | Minimum | Q1 | Median | Q3 | Max
Wildfire | PM2.5-IN | Initial | 8.99 | 19.11 | 28.31 | 41.6 | 96.21
Wildfire | PM2.5-IN | DIY | 6.45 | 13.71 | 16.89 | 18.92 | 68.75
Wildfire | PM2.5-IN | Commercial | 6.26 | 17.51 | 29.47 | 42.67 | 74.3
Wildfire | PM2.5-IN | Sensor Display | 8.37 | 11.56 | 19.36 | 27.23 | 45.24
Wildfire | PM2.5-INFILT | Initial | 1.82 | 3.36 | 4.25 | 17.39 | 29.95
Wildfire | PM2.5-INFILT | DIY | 1.34 | 4.4 | 5.3 | 5.94 | 9.02
Wildfire | PM2.5-INFILT | Commercial | 2.85 | 4.67 | 5.2 | 7.07 | 10.16
Wildfire | PM2.5-INFILT | Sensor Display | 1.73 | 2.09 | 4.57 | 5.57 | 6.74
Wildfire | PM2.5-INGEN | Initial | 2.24 | 4.58 | 7.67 | 16.36 | 39.97
Wildfire | PM2.5-INGEN | DIY | 1.61 | 4.7 | 6.42 | 9.13 | 12.06
Wildfire | PM2.5-INGEN | Commercial | 3.07 | 6.53 | 8.18 | 12.11 | 16.8
Wildfire | PM2.5-INGEN | Sensor Display | 1.83 | 3.01 | 4.43 | 5.28 | 10.66
Wildfire | PM2.5-OUT | Initial | 5.31 | 9.57 | 14.82 | 25.93 | 38.44
Wildfire | PM2.5-OUT | DIY | 2.88 | 8.09 | 8.63 | 10.47 | 27.47
Wildfire | PM2.5-OUT | Commercial | 4.19 | 8.41 | 11.81 | 15.63 | 20.26
Wildfire | PM2.5-OUT | Sensor Display | 1.88 | 6.75 | 6.77 | 13.75 | 16.37
Wood stove | PM2.5-IN | Initial | 44.61 | 60.89 | 67.98 | 113.81 | 237.3
Wood stove | PM2.5-IN | DIY | 23.85 | 60.6 | 72.42 | 103.36 | 131.55
Wood stove | PM2.5-IN | Commercial | 33.05 | 73.96 | 84.6 | 93.25 | 148.51
Wood stove | PM2.5-IN | Sensor Display | 10.88 | 27.32 | 42.69 | 64.69 | 150.9
Wood stove | PM2.5-INFILT | Initial | 15.15 | 18.25 | 21.39 | 24.46 | 30.98
Wood stove | PM2.5-INFILT | DIY | 12.89 | 19.24 | 21.8 | 24.43 | 28.54
Wood stove | PM2.5-INFILT | Commercial | 12.57 | 15.46 | 20.61 | 21.71 | 24.29
Wood stove | PM2.5-INFILT | Sensor Display | 1.6 | 7.74 | 9.92 | 16.13 | 17.6
Wood stove | PM2.5-INGEN | Initial | 13.99 | 30.9 | 47.32 | 57.15 | 76.28
Wood stove | PM2.5-INGEN | DIY | 42.85 | 65.49 | 78.76 | 88.28 | 124.67
Wood stove | PM2.5-INGEN | Commercial | 38.06 | 59.8 | 85.2 | 89.43 | 161.72
Wood stove | PM2.5-INGEN | Sensor Display | 7.57 | 23.84 | 34.27 | 56.74 | 77.61
Wood stove | PM2.5-OUT | Initial | 19.66 | 25.33 | 30.25 | 41.07 | 72.06
Wood stove | PM2.5-OUT | DIY | 13.97 | 23.54 | 27.86 | 30.01 | 36.09
Wood stove | PM2.5-OUT | Commercial | 15.31 | 21.64 | 24.86 | 27.99 | 33.9
Wood stove | PM2.5-OUT | Sensor Display | 1.6 | 10.32 | 13.4 | 19.58 | 36.72
Abbreviations: | PAC | Portable air cleaner
| DIY | Do-it-yourself
| PM2.5-OUT | Outdoor PM2.5
| PM2.5-IN | All indoor PM2.5
| PM2.5-INFILT | Infiltrated indoor PM2.5
| PM2.5-INGEN | Indoor-generated PM2.5
| Q1 | 25th percentile
| Q3 | 75th percentile
Figure 2. Daily average PM2.5 outdoors (A) and indoors (all - B, infiltrated only - C, indoor-generated only - D) averaged across residences from the wildfire (n = 6) and wood stove (n = 11) studies. Concentrations in the wood stove study were consistently higher than the corresponding phases in the wildfire study. During the wildfire study, smoke days were restricted to the Initial phase and corresponded to elevated PM2.5-INFILT. During the wood stove study, PM2.5-OUT and PM2.5-INFILT declined in tandem.

## Figure 3
Table S4. Underlying data for Figure 3: Reasons reported by study participants to turn on PACs during Sensor Display phases
Reason | Wildfire study (n = 8 homes) | Wood stove study (n = 11 homes)
Air Quality Display shows poor AQI | 3 | 4
Smelled smoke outside | 1 | 0
Cooking activity | 6 | 3
Wood stove/fire place activity | 0 | 4
Indoor air felt cleaner with PACs on | 0 | 3
Abbreviations: | AQI | Air Quality Index
| PAC | Portable air cleaner
Figure 3. Reasons reported by study participants to turn on PACs during Sensor Display phases in the wildfire (gray) and wood stove (black) studies. In this phase, participants were provided a sensor displaying real-time Air Quality Index (numeric value and color) and instructed to use PACs at their discretion; data obtained from interviews after each study phase by asking participants to list all reasons they turned on PACs.

## Figure 4
Table S5. Underlying data for Figure 4: Estimated % change in 10-min mean IR and 10-min mean indoor PM2.5 by PAC type
Study | PAC type | Measure | Estimate | 95% CI: Lower limit | 95% CI: Upper limit
Wildfire | Commercial | IR | -50.05 | -54.16 | -45.57
Wildfire | DIY | IR | -22.09 | -28.39 | -15.25
Wildfire | Commercial | PM2.5-INFILT | -18.31 | -22.86 | -13.48
Wildfire | DIY | PM2.5-INFILT | -10.81 | -15.18 | -6.23
Wildfire | Commercial | PM2.5-IN | -5.26 | -10.37 | 0.15
Wildfire | DIY | PM2.5-IN | -7 | -11.32 | -2.48
Wood stove | Commercial | IR | -47.02 | -48.71 | -45.29
Wood stove | DIY | IR | -31.93 | -34.52 | -29.24
Wood stove | Commercial | PM2.5-INFILT | -9.22 | -11.38 | -7.01
Wood stove | DIY | PM2.5-INFILT | -3.93 | -5.91 | -1.9
Wood stove | Commercial | PM2.5-IN | -19.65 | -21.84 | -17.4
Wood stove | DIY | PM2.5-IN | -9.59 | -11.7 | -7.43
Abbreviations: | PAC | Portable air cleaner
| DIY | Do-it-yourself
| PM2.5-OUT | Outdoor PM2.5
| PM2.5-IN | All indoor PM2.5
| PM2.5-INFILT | Infiltrated indoor PM2.5
| PM2.5-INGEN | Indoor-generated PM2.5
| CI | Confidence interval
| IR | Infiltration ratio (PM2.5-INFILT/PM2.5-OUT)
Figure 4. Estimated percent change (95% CI) in 10-min IR (A) and 10-min indoor PM2.5 (B) by PAC type. IR models adjusted for door open durations (wildfire study) and 10-min indoor CO2 (wood stove study), while indoor PM2.5 models also adjusted for PM2.5-OUT; household was a random effect in all models. Use of both PACs were associated with reduced IR, PM2.5-IN, and PM2.5-INFILT, though that for the commercial PAC use and PM2.5-IN during the wildfire study was not significant.

## Table S1
Table S1. Hours of PM2.5-IN measured, identified as infiltrated or indoor-sourced, and with 85% data completion for PM2.5-IN and PM2.5-OUT within 10-min intervals | [13 empty] | R output
| Wildfire study |  |  |  |  | Wood stove study | [7 empty] | FS
Home | PM2.5-IN | Excludeda | PM2.5-INFILT | PM2.5-INGEN | 10-min intervals with 85% PM2.5 data | PM2.5-IN | Excludeda | PM2.5-INFILT | PM2.5-INGEN | 10-min intervals with 85% PM2.5 data |  |  |  | Kit | PM2.5-IN | PM2.5-INFILT |  |  | PM2.5-INGEN |  |  | Kit | Total hours
1 | 801.5 | 0 | 528.7 (66.0%) | 272.8 (34.0%) | 691.7 (86.3%) | [5 empty] | H1b,c | Only FS | HK9 | 9 | 801.5 | 528.7 | 65.96% | 528.7 (66.0%) | 272.8 | 34.04% | 272.8 (34.0%) | 9 | 296.7 | 37.02% | 296.7 (37.0%)
2 | 876.2 | 0 | 430.3 (49.1%) | 445.8 (50.9%) | 862.3 (98.4%) | 1267.2 | 22.0 (1.7%) | 1095.7 (86.5%) | 149.5 (11.8%) | 1222.0 (96.4%) | H2 | Both phases | HK1 | 1 | 876.2 | 430.3 | 49.11% | 430.3 (49.1%) | 445.8 | 50.88% | 445.8 (50.9%) | 1 | 696.7 | 79.51% | 696.7 (79.5%)
3 | 835 | 0 | 619.5 (74.2%) | 215.5 (25.8%) | 823.8 (98.7%) | 1293.3 | 0 | 1011.8 (78.2%) | 281.5 (21.8%) | 1291.5 (99.9%) | H3 |  | HK2 | 2 | 835 | 619.5 | 74.19% | 619.5 (74.2%) | 215.5 | 25.81% | 215.5 (25.8%) | 2 | 632.8 | 75.78% | 632.8 (75.8%)
4 | 873.4 | 14.0 (1.6%) | 555.2 (63.6%) | 304.5 (34.9%) | 828.3 (94.8%) | 1249.5 | 0 | 1157.8 (92.7%) | 91.7 (7.3%) | 1246.2 (99.7%) | H4 |  | HK3 | 3 | 859.7 | 555.2 | 64.58% | 555.2 (64.6%) | 304.5 | 35.42% | 304.5 (35.4%) | 3 | 702 | 81.66% | 702 (81.7%)
5 | 853.3 | 0 | 581.5 (68.1%) | 271.8 (31.9%) | 754.0 (88.4%) | 1291.2 | 0 | 1235.2 (95.7%) | 56.0 (4.3%) | 1243.7 (96.3%) | H5 |  | HK4 | 4 | 853.3 | 581.5 | 68.15% | 581.5 (68.1%) | 271.8 | 31.85% | 271.8 (31.9%) | 4 | 390.8 | 45.8% | 390.8 (45.8%)
6 | 878.3 | 0 | 675.8 (76.9%) | 202.5 (23.1%) | 856.3 (97.5%) | 1292 | 0 | 1137.7 (88.1%) | 154.3 (11.9%) | 1290.0 (99.8%) | H6 |  | HK5 | 5 | 878.3 | 675.8 | 76.94% | 675.8 (76.9%) | 202.5 | 23.06% | 202.5 (23.1%) | 5 | 653.2 | 74.37% | 653.2 (74.4%)
7b | [5 empty] | 1296.2 | 0 | 1122.5 (86.6%) | 173.7 (13.4%) | 1255.0 (96.8%) | H7 |  | HK6 | 6
8b | [5 empty] | 1268.5 | 0 | 1177.0 (92.8%) | 91.5 (7.2%) | 1266.0 (99.8%) | H8 |  | HK7 | 7
9 | [5 empty] | 1246.2 | 0 | 1187.2 (95.3%) | 59.0 (4.7%) | 1244.8 (99.9%) | H9d | Only WS | HK13
10 | [5 empty] | 1272.2 | 0 | 1203.7 (94.6%) | 68.5 (5.4%) | 1270.2 (99.8%) | H10b,d |  | HK15
11 | [5 empty] | 1297 | 0 | 745.8 (57.5%) | 551.2 (42.5%) | 1285.3 (99.1%) | H11d |  | HK20
12 | [5 empty] | 1300.2 | 0 | 1269.2 (97.6%) | 31.0 (2.4%) | 1296.0 (99.7%) | H12d |  | HK29 | WS
a Data failing hourly median quality control criteria | [13 empty] | Kit | PM2.5-IN | PM2.5-INFILT |  |  | PM2.5-INGEN |  |  | Kit | Total hours
b Indoor PM2.5 data could not be retrieved due to sensor memory failure | [10 empty] | H2 | Both phases | HK1 | 1 | 1245.2 | 1095.7 | 87.99% | 1095.7 (88.0%) | 149.5 | 12.01% | 149.5 (12.0%) |  | 943.5 | 75.77% | 943.5 (75.8%)
[11 empty] | H3 |  | HK2 | 2 | 1293.3 | 1011.8 | 78.23% | 1011.8 (78.2%) | 281.5 | 21.77% | 281.5 (21.8%) |  | 916.2 | 70.84% | 916.2 (70.8%)
[11 empty] | H4 |  | HK3 | 3 | 1249.5 | 1157.8 | 92.66% | 1157.8 (92.7%) | 91.7 | 7.339% | 91.7 (7.3%) |  | 734.3 | 58.77% | 734.3 (58.8%)
[11 empty] | H5 |  | HK4 | 4 | 1291.2 | 1235.2 | 95.66% | 1235.2 (95.7%) | 56 | 4.337% | 56 (4.3%) |  | 521.7 | 40.4% | 521.7 (40.4%)
[11 empty] | H6 |  | HK5 | 5 | 1292 | 1137.7 | 88.06% | 1137.7 (88.1%) | 154.3 | 11.94% | 154.3 (11.9%) |  | 931.2 | 72.07% | 931.2 (72.1%)
[11 empty] | H7 |  | HK6 | 6 | 1296.2 | 1122.5 | 86.6% | 1122.5 (86.6%) | 173.7 | 13.4% | 173.7 (13.4%) |  | 299.5 | 23.11% | 299.5 (23.1%)
[11 empty] | H8 |  | HK7 | 7 | 1268.5 | 1177 | 92.79% | 1177 (92.8%) | 91.5 | 7.213% | 91.5 (7.2%) |  | 848.8 | 66.91% | 848.8 (66.9%)
[11 empty] | H9d | Only WS | HK13 | 13 | 1246.2 | 1187.2 | 95.27% | 1187.2 (95.3%) | 59 | 4.734% | 59 (4.7%) |  | 668.2 | 53.62% | 668.2 (53.6%)
[11 empty] | H10b,d |  | HK15 | 15 | 1272.2 | 1203.7 | 94.62% | 1203.7 (94.6%) | 68.5 | 5.384% | 68.5 (5.4%) |  | 794.5 | 62.45% | 794.5 (62.5%)
[11 empty] | H11d |  | HK20 | 20 | 1297 | 745.8 | 57.5% | 745.8 (57.5%) | 551.2 | 42.5% | 551.2 (42.5%) |  | 588 | 45.34% | 588 (45.3%)
[11 empty] | H12d |  | HK29 | 29 | 1300.2 | 1269.2 | 97.62% | 1269.2 (97.6%) | 31 | 2.384% | 31 (2.4%) |  | 601.2 | 46.24% | 601.2 (46.2%)

## Table S2
Table S2. Sensitivity analysis for wood stove study when adjusting for door use instead of indoor CO2: Estimated % change in 10-min mean IR and 10-min mean PM2.5 by PAC type
Study | PAC type | Measure | Estimate | 95% CI: Lower limit | 95% CI: Upper limit
Wood stove | Commercial | IR | -50.58 | -52.22 | -48.89
Wood stove | DIY | IR | -37.11 | -39.67 | -34.43
Wood stove | Commercial | PM2.5-INFILT | -6.42 | -8.8 | -3.99
Wood stove | DIY | PM2.5-INFILT | -3.67 | -5.75 | -1.53
Wood stove | Commercial | PM2.5-IN | -19.44 | -21.77 | -17.06
Wood stove | DIY | PM2.5-IN | -10.75 | -12.91 | -8.54
Abbreviations: | PAC | Portable air cleaner
| DIY | Do-it-yourself portable air cleaner
| PM2.5-OUT | Outdoor PM2.5
| PM2.5-IN | All indoor PM2.5
| PM2.5-INFILT | Infiltrated indoor PM2.5
| CI | Confidence interval
| IR | Infiltration ratio (PM2.5-INFILT/PM2.5-OUT)
| CO2 | Carbon dioxide