## Metadata
Sheets | Description
INFO | Contains infromation on the watershed area
Calibrated Parameters | Contains information on the SWAT model parameters adjusted during calibration
Summary Statistics | Contains information on the summary statistics calculated during the calibration and validation periods
PRECIP | Contains information for precipitation obtained from PRISM in Tiffin, OH from 1984-2020
FLOW | This sheet contains the SWAT simulated flow results for the baseline simulation before calibration efforts were applied, then after calibration efforts were applied. Comparisons were made to the observed data obtained from the USGS for flow at the Rock Creek USGS station (04197170)
SED | This sheet contains the SWAT simulated sediment results for the baseline simulation before calibration efforts were applied, then after calibration efforts were applied. Comparisons were made to the observed data obtained from the NCWQR for total suspended solids (TSS) at the Rock Creek USGS station (04197170)
MINP | This sheet contains the SWAT simulated mineral phosphorus results for the baseline simulation before calibration efforts were applied, then after calibration efforts were applied. Comparisons were made to the observed data obtained from the NCWQR for soluble reactive phosphorus (SRP) at the Rock Creek USGS station (04197170)
TOTP | This sheet contains the SWAT simulated total phosphorus (TP) results for the baseline simulation before calibration efforts were applied, then after calibration efforts were applied. Comparisons were made to the observed data obtained from the NCWQR for TP at the Rock Creek USGS station (04197170)
Figures | This sheet contains figures created from the data documented in this excel
Column Heading | Description
MMYYYY | Date in month/year format
Days in Month | Number of days in each month
YEAR | Year
Precipitation | Precipitation in mm
Observed | Observed data collected from the USGS and NCWQR for flow, sediment (TSS), SRP, and TP
Baseline uncalibrated | SWAT simulated baseline results prior to applying calibration efforts
Baseline calibrated | SWAT simulated baseline results after applying calibration efforts

## INFO
Watershed | Total watershed area | Watershed area up to USGS station (04197170)
Rock Creek | 93.01 km2 | 92.14 km2

## Calibratred Parameters
Parameters | Description | Model Range | SWAT Default Value | Calibrated Value
v_SPCON.bsn | Linear parameter for calculating the maximum amount of sediment that can be reentrained during channel sediment routing | 0.0001-0.01 | 0.0001 | 0.01
v_SPEXP.bsn | Exponent parameter for calculating sediment reentrained in channel sediment routing | 1-2 | 1 | 2
v_USLE_P.mgt | USLE equation support practice factor | 0-1 | 1 | 0.1
*SWAT model calibration parameters

## Summary Statistics
Constituents | Calibration (2005-2020) |  |  |  | Valdation (1984-2004)
| NSE | R2 | RSR | PBIAS | NSE | R2 | RSR | PBIAS
Flow | 0.82942 | 0.83855 | 0.41302 | -6.8445 | 0.77462 | 0.78216 | 0.47474 | 2.9551
Sediment | 0.54261 | 0.56739 | 0.6763 | -2.5539 | 0.45779 | 0.49662 | 0.73635 | 17.4343
SRP | 0.64405 | 0.67285 | 0.59661 | 6.0179 | -1.0872 | 0.39215 | 1.4447 | -114.1948
TP | 0.64593 | 0.68213 | 0.59504 | -24.4344 | 0.45721 | 0.5526 | 0.73674 | -32.6859
*Calibration and validation summary statistics at the monthly time step
Constituents | Calibration (2005-2020) |  |  |  | Valdation (1984-2004)
| NSE | R2 | RSR | PBIAS | NSE | R2 | RSR | PBIAS
Flow | 0.89 | 0.92 | 0.32 | -6.4 | 0.83 | 0.86 | 0.41 | 3.09
Sediment | 0.59 | 0.66 | 0.64 | -2.5539 | 0.45 | 0.64 | 0.73635 | 17.4343
SRP | 0.71 | 0.86 | 0.54 | 6.0179 | -3.04 | 0.54 | 2.01 | -114.18
TP | 0.58 | 0.78 | 0.64 | -24.44 | 0.36 | 0.73 | 0.8 | -32.68
*Calibration and validation summary statistics at the annual time step

## PRECIP
Date | MMYYYY | Days in Month | Precipitation (mm) | Baseline uncalibrated (cms) | Observed (cms) | Observed (mm) | Baseline uncalibrated (mm)
1984-01 | 1984-01-01 | 31 | 32.21 | 1.12 | 0.32775 | 9.5275 | 32.5581
1984-02 | 1984-02-01 | 29 | 52.22 | 1.573 | 2.1915 | 59.5974 | 42.7766
1984-03 | 1984-03-01 | 31 | 80.67 | 2.609 | 3.9045 | 113.5043 | 75.843
1984-04 | 1984-04-01 | 30 | 120.33 | 1.87 | 2.5002 | 70.3357 | 52.6069
1984-05 | 1984-05-01 | 31 | 119.89 | 1.709 | 1.7659 | 51.3357 | 49.6802
1984-06 | 1984-06-01 | 30 | 52.97 | 0.6449 | 0.20473 | 5.7595 | 18.1423
1984-07 | 1984-07-01 | 31 | 80.6 | 0.3125 | 0.1084 | 3.1511 | 9.0843
1984-08 | 1984-08-01 | 31 | 73.4 | 0.02383 | 0.10082 | 2.9307 | 0.69273
1984-09 | 1984-09-01 | 30 | 62.54 | 0.01222 | 0.068858 | 1.9371 | 0.34377
1984-10 | 1984-10-01 | 31 | 41.94 | 0.00847 | 0.10815 | 3.144 | 0.24622
1984-11 | 1984-11-01 | 30 | 76.75 | 0.1169 | 0.14328 | 4.0309 | 3.2886
1984-12 | 1984-12-01 | 31 | 77.81 | 0.5436 | 0.69368 | 20.165 | 15.8023
1985-01 | 1985-01-01 | 31 | 41.78 | 0.3314 | 0.58004 | 16.8617 | 9.6337
1985-02 | 1985-02-01 | 28 | 56.1 | 2.41 | 3.1293 | 82.1655 | 63.2783
1985-03 | 1985-03-01 | 31 | 88.35 | 1.157 | 1.1189 | 32.5258 | 33.6337
1985-04 | 1985-04-01 | 30 | 27.3 | 0.8509 | 0.79288 | 22.3052 | 23.9375
1985-05 | 1985-05-01 | 31 | 79.04 | 0.8384 | 0.35077 | 10.1967 | 24.3721
1985-06 | 1985-06-01 | 30 | 80 | 0.4806 | 0.2456 | 6.9093 | 13.5202
1985-07 | 1985-07-01 | 31 | 95.77 | 0.3449 | 0.1024 | 2.9767 | 10.0262
1985-08 | 1985-08-01 | 31 | 124.54 | 0.3553 | 0.209 | 6.0755 | 10.3285
1985-09 | 1985-09-01 | 30 | 36.33 | 0.04708 | 0.28006 | 7.8785 | 1.3245
1985-10 | 1985-10-01 | 31 | 102.55 | 0.1474 | 0.1678 | 4.8779 | 4.2849
1985-11 | 1985-11-01 | 30 | 150.96 | 1.984 | 2.7975 | 78.7002 | 55.8139
1985-12 | 1985-12-01 | 31 | 63.4 | 1.411 | 1.6454 | 47.8314 | 41.0174
1986-01 | 1986-01-01 | 31 | 26.96 | 1.061 | 0.98589 | 28.6595 | 30.843
1986-02 | 1986-02-01 | 28 | 83.92 | 2.264 | 2.8355 | 74.4516 | 59.4448
1986-03 | 1986-03-01 | 31 | 61.82 | 1.585 | 1.9219 | 55.8692 | 46.0756
1986-04 | 1986-04-01 | 30 | 86.38 | 1.075 | 1.234 | 34.7138 | 30.2419
1986-05 | 1986-05-01 | 31 | 114.5 | 1.139 | 0.48376 | 14.0629 | 33.1105
1986-06 | 1986-06-01 | 30 | 100.14 | 0.9911 | 0.23928 | 6.7314 | 27.8816
1986-07 | 1986-07-01 | 31 | 124.64 | 1.073 | 0.36657 | 10.656 | 31.1918
1986-08 | 1986-08-01 | 31 | 98.96 | 0.1846 | 0.11994 | 3.4865 | 5.3663
1986-09 | 1986-09-01 | 30 | 155.38 | 0.5662 | 0.66215 | 18.6275 | 15.9284
1986-10 | 1986-10-01 | 31 | 103.36 | 0.9624 | 1.3425 | 39.0261 | 27.9767
1986-11 | 1986-11-01 | 30 | 69.66 | 0.9339 | 1.4076 | 39.5997 | 26.2725 | Row Labels | Sum of Precipitation (mm) | Sum of Baseline uncalibrated (mm) | Sum of Observed (mm)
1986-12 | 1986-12-01 | 31 | 61.75 | 1.118 | 1.6915 | 49.1724 | 32.5 | 1984 | 871.33 | 301.0651 | 345.4189
1987-01 | 1987-01-01 | 31 | 43.93 | 0.5523 | 0.4148 | 12.0581 | 16.0552 | 1985 | 946.12 | 291.1709 | 319.3043
1987-02 | 1987-02-01 | 28 | 2.13 | 0.9851 | 0.84344 | 22.1459 | 25.8653 | 1986 | 1087.47 | 366.8331 | 375.0567
1987-03 | 1987-03-01 | 31 | 63.37 | 0.3222 | 0.54862 | 15.9482 | 9.3663 | 1987 | 780.94 | 184.8055 | 146.5919
1987-04 | 1987-04-01 | 30 | 49.32 | 0.9463 | 1.7766 | 49.9796 | 26.6213 | 1988 | 631.51 | 122.2175 | 117.3944
1987-05 | 1987-05-01 | 31 | 92.72 | 0.577 | 0.22507 | 6.5429 | 16.7732 | 1989 | 831.21 | 203.8028 | 216.9455
1987-06 | 1987-06-01 | 30 | 157.31 | 1.54 | 0.30422 | 8.5583 | 43.3233 | 1990 | 1230.4 | 428.2084 | 470.2149
1987-07 | 1987-07-01 | 31 | 60.99 | 1.001 | 0.32528 | 9.4558 | 29.0988 | 1991 | 723.02 | 166.4534 | 135.8671
1987-08 | 1987-08-01 | 31 | 106.85 | 0.2204 | 0.087509 | 2.5439 | 6.407 | 1992 | 1109.85 | 373.7454 | 449.2799
1987-09 | 1987-09-01 | 30 | 42.98 | 0.02881 | 0.071453 | 2.0101 | 0.81048 | 1993 | 882.95 | 321.1093 | 334.4708
1987-10 | 1987-10-01 | 31 | 45.02 | 0.02969 | 0.072373 | 2.1039 | 0.86308 | 1994 | 747.25 | 186.0647 | 177.7826
1987-11 | 1987-11-01 | 30 | 42.08 | 0.02581 | 0.096372 | 2.7111 | 0.72609 | 1995 | 897.43 | 253.8233 | 222.4641
1987-12 | 1987-12-01 | 31 | 74.24 | 0.306 | 0.43118 | 12.5342 | 8.8953 | 1996 | 972.94 | 342.9318 | 381.59
1988-01 | 1988-01-01 | 31 | 29.08 | 0.666 | 0.30655 | 8.9112 | 19.3605 | 1997 | 1027.04 | 363.0695 | 398.8967
1988-02 | 1988-02-01 | 29 | 62.99 | 1.525 | 1.407 | 38.2617 | 41.4713 | 1998 | 1011.93 | 294.4485 | 409.9909
1988-03 | 1988-03-01 | 31 | 44.83 | 0.4415 | 0.95588 | 27.7872 | 12.8343 | 1999 | 838.61 | 179.2769 | 144.5603
1988-04 | 1988-04-01 | 30 | 47.4 | 0.2525 | 0.50513 | 14.2103 | 7.1033 | 2000 | 1099.49 | 317.0642 | 264.2184
1988-05 | 1988-05-01 | 31 | 15.13 | 0.04151 | 0.064946 | 1.888 | 1.2067 | 2001 | 814.66 | 175.0929 | 176.4735
1988-06 | 1988-06-01 | 30 | 10.4 | 0.0004406 | 0.031611 | 0.88929 | 0.012395 | 2002 | 899.35 | 284.0196 | 314.4896
1988-07 | 1988-07-01 | 31 | 82.01 | 0.01358 | 0.015538 | 0.45168 | 0.39477 | 2003 | 1008.19 | 332.8186 | 284.4269
1988-08 | 1988-08-01 | 31 | 95.89 | 0.03699 | 0.057493 | 1.6713 | 1.0753 | 2004 | 948.9 | 321.6921 | 285.1978
1988-09 | 1988-09-01 | 30 | 32.49 | 0.008088 | 0.036019 | 1.0133 | 0.22753 | 2005 | 964.71 | 415.4932 | 394.3478
1988-10 | 1988-10-01 | 31 | 54.1 | 0.058 | 0.036355 | 1.0568 | 1.686 | 2006 | 1055.13 | 378.0214 | 351.294
1988-11 | 1988-11-01 | 30 | 102.63 | 0.2609 | 0.34622 | 9.7399 | 7.3396 | 2007 | 1085.57 | 494.326 | 470.8315
1988-12 | 1988-12-01 | 31 | 54.56 | 1.015 | 0.39607 | 11.5137 | 29.5058 | 2008 | 1099.57 | 529.0325 | 528.7762
1989-01 | 1989-01-01 | 31 | 54.47 | 0.7392 | 1.0315 | 29.9846 | 21.4884 | 2009 | 818.6 | 208.6146 | 253.3744
1989-02 | 1989-02-01 | 28 | 30.07 | 0.6978 | 0.40008 | 10.5047 | 18.3218 | 2010 | 866.03 | 197.5653 | 194.5359
1989-03 | 1989-03-01 | 31 | 51.97 | 0.3537 | 0.38456 | 11.1792 | 10.282 | 2011 | 1597.37 | 814.1066 | 894.7778
1989-04 | 1989-04-01 | 30 | 84.39 | 0.7677 | 1.6254 | 45.7257 | 21.597 | 2012 | 777.7 | 277.5716 | 257.6493
1989-05 | 1989-05-01 | 31 | 150.77 | 2.127 | 2.3293 | 67.7122 | 61.8314 | 2013 | 1149.86 | 509.1381 | 380.8428
1989-06 | 1989-06-01 | 30 | 85.75 | 1.144 | 1.0233 | 28.787 | 32.183 | 2014 | 908.87 | 331.0139 | 290.3163
1989-07 | 1989-07-01 | 31 | 68.84 | 0.2496 | 0.13747 | 3.9963 | 7.2558 | 2015 | 1000.56 | 324.748 | 251.2474
1989-08 | 1989-08-01 | 31 | 36.59 | 0.03249 | 0.046312 | 1.3463 | 0.94448 | 2016 | 806.77 | 251.3942 | 196.8702
1989-09 | 1989-09-01 | 30 | 82.42 | 0.03116 | 0.047129 | 1.3258 | 0.87659 | 2017 | 1194.45 | 459.6497 | 383.3001
1989-10 | 1989-10-01 | 31 | 60.06 | 0.05086 | 0.14871 | 4.323 | 1.4785 | 2018 | 1078 | 434.6311 | 433.205
1989-11 | 1989-11-01 | 30 | 83.73 | 0.3128 | 0.31441 | 8.8451 | 8.7997 | 2019 | 1119.98 | 438.6897 | 420.5535
1989-12 | 1989-12-01 | 31 | 42.15 | 0.6448 | 0.11062 | 3.2157 | 18.7442 | 2020 | 953.1 | 350.6998 | 300.0554
1990-01 | 1990-01-01 | 31 | 39.33 | 0.5189 | 1.0142 | 29.4827 | 15.0843 | Grand Total | 35836.86 | 12224.4092 | 11972.6128
1990-02 | 1990-02-01 | 28 | 121.57 | 2.177 | 3.4415 | 90.3626 | 57.1605
1990-03 | 1990-03-01 | 31 | 32.26 | 0.2811 | 0.40247 | 11.6996 | 8.1715
1990-04 | 1990-04-01 | 30 | 69.73 | 0.9936 | 1.3018 | 36.623 | 27.952
1990-05 | 1990-05-01 | 31 | 120.03 | 1.593 | 0.84978 | 24.703 | 46.3081
1990-06 | 1990-06-01 | 30 | 96.95 | 0.9142 | 0.22748 | 6.3995 | 25.7183
1990-07 | 1990-07-01 | 31 | 157.64 | 1.301 | 1.429 | 41.5408 | 37.8198
1990-08 | 1990-08-01 | 31 | 108.29 | 0.5877 | 0.7968 | 23.1629 | 17.0843
1990-09 | 1990-09-01 | 30 | 143.54 | 1.156 | 0.49385 | 13.893 | 32.5206
1990-10 | 1990-10-01 | 31 | 102.15 | 0.8789 | 1.4235 | 41.3815 | 25.5494
1990-11 | 1990-11-01 | 30 | 52.15 | 0.4066 | 0.34188 | 9.6178 | 11.4385
1990-12 | 1990-12-01 | 31 | 186.76 | 4.245 | 4.8624 | 141.3486 | 123.4011
1991-01 | 1991-01-01 | 31 | 46.99 | 1.358 | 1.1629 | 33.8057 | 39.4767
1991-02 | 1991-02-01 | 28 | 38.49 | 1.562 | 1.8261 | 47.9482 | 41.0127
1991-03 | 1991-03-01 | 31 | 50.23 | 0.6529 | 0.667 | 19.3896 | 18.9796
1991-04 | 1991-04-01 | 30 | 78 | 0.9845 | 0.71708 | 20.1729 | 27.696
1991-05 | 1991-05-01 | 31 | 77.62 | 0.6283 | 0.14643 | 4.2566 | 18.2645
1991-06 | 1991-06-01 | 30 | 22.26 | 0.1507 | 0.091275 | 2.5678 | 4.2395
1991-07 | 1991-07-01 | 31 | 65.64 | 0.01014 | 0.034401 | 1 | 0.29477
1991-08 | 1991-08-01 | 31 | 117.18 | 0.1399 | 0.038758 | 1.1267 | 4.0669
1991-09 | 1991-09-01 | 30 | 55.33 | 0.1714 | 0.028723 | 0.80803 | 4.8218
1991-10 | 1991-10-01 | 31 | 86.78 | 0.08293 | 0.044257 | 1.2865 | 2.4108
1991-11 | 1991-11-01 | 30 | 49.68 | 0.02391 | 0.06343 | 1.7844 | 0.67264
1991-12 | 1991-12-01 | 31 | 34.82 | 0.1554 | 0.059192 | 1.7207 | 4.5174
1992-01 | 1992-01-01 | 31 | 58.35 | 0.6997 | 0.29002 | 8.4308 | 20.3401
1992-02 | 1992-02-01 | 29 | 41.37 | 0.6091 | 1.0963 | 29.812 | 16.564
1992-03 | 1992-03-01 | 31 | 63.72 | 0.5756 | 0.90222 | 26.2272 | 16.7326
1992-04 | 1992-04-01 | 30 | 98.74 | 0.9097 | 1.6848 | 47.3959 | 25.5917
1992-05 | 1992-05-01 | 31 | 79.14 | 0.6059 | 0.34821 | 10.1223 | 17.6134
1992-06 | 1992-06-01 | 30 | 68.72 | 0.5782 | 0.50838 | 14.3019 | 16.2659
1992-07 | 1992-07-01 | 31 | 197.87 | 1.932 | 2.3226 | 67.5184 | 56.1628
1992-08 | 1992-08-01 | 31 | 75.21 | 0.6489 | 0.45901 | 13.3433 | 18.8634
1992-09 | 1992-09-01 | 30 | 176.29 | 1.946 | 2.8162 | 79.226 | 54.7449
1992-10 | 1992-10-01 | 31 | 54.86 | 0.6123 | 0.36054 | 10.4808 | 17.7994
1992-11 | 1992-11-01 | 30 | 141.46 | 2.96 | 4.1022 | 115.4029 | 83.2708
1992-12 | 1992-12-01 | 31 | 54.12 | 1.025 | 0.92944 | 27.0185 | 29.7965
1993-01 | 1993-01-01 | 31 | 88.73 | 2.545 | 2.7906 | 81.1219 | 73.9825
1993-02 | 1993-02-01 | 28 | 46.81 | 0.7198 | 0.36913 | 9.6921 | 18.8995
1993-03 | 1993-03-01 | 31 | 75.91 | 2.871 | 3.7428 | 108.8016 | 83.4593
1993-04 | 1993-04-01 | 30 | 94.63 | 1.512 | 1.6698 | 46.9737 | 42.5356
1993-05 | 1993-05-01 | 31 | 36.04 | 0.3627 | 0.17602 | 5.1169 | 10.5436
1993-06 | 1993-06-01 | 30 | 162.36 | 1.839 | 1.043 | 29.342 | 51.7348
1993-07 | 1993-07-01 | 31 | 51.47 | 0.2622 | 0.12596 | 3.6618 | 7.6221
1993-08 | 1993-08-01 | 31 | 25.32 | 0.01226 | 0.044357 | 1.2895 | 0.3564
1993-09 | 1993-09-01 | 30 | 79.67 | 0.08584 | 0.040021 | 1.1259 | 2.4149
1993-10 | 1993-10-01 | 31 | 52.73 | 0.01354 | 0.10011 | 2.9103 | 0.3936
1993-11 | 1993-11-01 | 30 | 121.26 | 0.6247 | 0.66677 | 18.7576 | 17.5741
1993-12 | 1993-12-01 | 31 | 48.02 | 0.3988 | 0.88331 | 25.6775 | 11.593
1994-01 | 1994-01-01 | 31 | 73 | 1.245 | 1.3431 | 39.0447 | 36.1918
1994-02 | 1994-02-01 | 28 | 27.67 | 1.17 | 0.86923 | 22.823 | 30.7202
1994-03 | 1994-03-01 | 31 | 35.24 | 0.516 | 0.58726 | 17.0714 | 15
1994-04 | 1994-04-01 | 30 | 97.43 | 1.624 | 2.6236 | 73.8063 | 45.6864
1994-05 | 1994-05-01 | 31 | 32.13 | 0.2891 | 0.115 | 3.3431 | 8.4041
1994-06 | 1994-06-01 | 30 | 106.98 | 0.6359 | 0.30007 | 8.4415 | 17.8892
1994-07 | 1994-07-01 | 31 | 60.9 | 0.05799 | 0.086047 | 2.5014 | 1.6858
1994-08 | 1994-08-01 | 31 | 127.74 | 0.6422 | 0.11418 | 3.3192 | 18.6686
1994-09 | 1994-09-01 | 30 | 41.91 | 0.003454 | 0.042947 | 1.2082 | 0.097168
1994-10 | 1994-10-01 | 31 | 13.68 | 0.000591 | 0.046659 | 1.3564 | 0.01718
1994-11 | 1994-11-01 | 30 | 66.39 | 0.06007 | 0.059088 | 1.6623 | 1.6899
1994-12 | 1994-12-01 | 31 | 64.18 | 0.3445 | 0.11025 | 3.205 | 10.0145
1995-01 | 1995-01-01 | 31 | 104.77 | 0.8844 | 1.3287 | 38.6252 | 25.7093
1995-02 | 1995-02-01 | 28 | 27.35 | 1.237 | 0.94043 | 24.6924 | 32.4794
1995-03 | 1995-03-01 | 31 | 46.2 | 0.9596 | 1.5421 | 44.8281 | 27.8953
1995-04 | 1995-04-01 | 30 | 131.91 | 1.749 | 2.2978 | 64.6426 | 49.2029
1995-05 | 1995-05-01 | 31 | 118.14 | 1.443 | 0.74282 | 21.5936 | 41.9477
1995-06 | 1995-06-01 | 30 | 114.56 | 1.09 | 0.37048 | 10.4224 | 30.6639
1995-07 | 1995-07-01 | 31 | 49.98 | 0.2427 | 0.10021 | 2.913 | 7.0552
1995-08 | 1995-08-01 | 31 | 43.76 | 0.1611 | 0.058433 | 1.6986 | 4.6831
1995-09 | 1995-09-01 | 30 | 28.48 | 0.002739 | 0.023475 | 0.66039 | 0.077054
1995-10 | 1995-10-01 | 31 | 112.31 | 0.5427 | 0.0477 | 1.3866 | 15.7762
1995-11 | 1995-11-01 | 30 | 80.96 | 0.3669 | 0.30205 | 8.4972 | 10.3216
1995-12 | 1995-12-01 | 31 | 39.01 | 0.2756 | 0.086138 | 2.504 | 8.0116
1996-01 | 1996-01-01 | 31 | 69.68 | 2.109 | 2.3535 | 68.4159 | 61.3081
1996-02 | 1996-02-01 | 29 | 61.82 | 0.6605 | 1.7859 | 48.5669 | 17.9618
1996-03 | 1996-03-01 | 31 | 70.49 | 1.196 | 1.7951 | 52.1836 | 34.7674
1996-04 | 1996-04-01 | 30 | 129.26 | 1.732 | 1.962 | 55.1948 | 48.7247
1996-05 | 1996-05-01 | 31 | 117.51 | 1.975 | 2.2846 | 66.4137 | 57.4128
1996-06 | 1996-06-01 | 30 | 97.26 | 1.173 | 0.93229 | 26.2272 | 32.9989
1996-07 | 1996-07-01 | 31 | 84.92 | 0.4132 | 0.085134 | 2.4748 | 12.0116
1996-08 | 1996-08-01 | 31 | 4.33 | 0.04169 | 0.042448 | 1.234 | 1.2119
1996-09 | 1996-09-01 | 30 | 109.52 | 0.4185 | 0.047667 | 1.341 | 11.7733
1996-10 | 1996-10-01 | 31 | 56.08 | 0.05663 | 0.046741 | 1.3588 | 1.6462
1996-11 | 1996-11-01 | 30 | 60.31 | 0.3081 | 0.10005 | 2.8147 | 8.6675
1996-12 | 1996-12-01 | 31 | 111.76 | 1.873 | 1.9045 | 55.3647 | 54.4477
1997-01 | 1997-01-01 | 31 | 58.17 | 0.7449 | 0.7567 | 21.9972 | 21.6541
1997-02 | 1997-02-01 | 28 | 92.92 | 3.179 | 3.3825 | 88.8119 | 83.4696
1997-03 | 1997-03-01 | 31 | 81.31 | 1.143 | 1.9274 | 56.0285 | 33.2267
1997-04 | 1997-04-01 | 30 | 57.58 | 0.5068 | 0.99789 | 28.0727 | 14.2573
1997-05 | 1997-05-01 | 31 | 172.44 | 2.572 | 2.4803 | 72.1016 | 74.7674
1997-06 | 1997-06-01 | 30 | 183.74 | 2.79 | 2.5699 | 72.2954 | 78.4883
1997-07 | 1997-07-01 | 31 | 54.25 | 0.9156 | 0.56534 | 16.4342 | 26.6163
1997-08 | 1997-08-01 | 31 | 114.7 | 0.5014 | 0.27732 | 8.0617 | 14.5756
1997-09 | 1997-09-01 | 30 | 55.54 | 0.1561 | 0.12809 | 3.6034 | 4.3914
1997-10 | 1997-10-01 | 31 | 36.58 | 0.02804 | 0.053346 | 1.5507 | 0.81512
1997-11 | 1997-11-01 | 30 | 56.33 | 0.06436 | 0.15027 | 4.2274 | 1.8106
1997-12 | 1997-12-01 | 31 | 63.48 | 0.3095 | 0.8845 | 25.7121 | 8.9971
1998-01 | 1998-01-01 | 31 | 81.82 | 1.302 | 2.7386 | 79.611 | 37.8488
1998-02 | 1998-02-01 | 28 | 78.49 | 1.395 | 2.1409 | 56.2118 | 36.6279
1998-03 | 1998-03-01 | 31 | 75.77 | 1.083 | 1.7922 | 52.0986 | 31.4825
1998-04 | 1998-04-01 | 30 | 113.5 | 1.487 | 1.2802 | 36.0149 | 41.8323
1998-05 | 1998-05-01 | 31 | 26.01 | 0.6975 | 0.55867 | 16.2403 | 20.2762
1998-06 | 1998-06-01 | 30 | 182.04 | 1.614 | 2.0366 | 57.2925 | 45.4051
1998-07 | 1998-07-01 | 31 | 80.89 | 0.6274 | 1.019 | 29.6208 | 18.2384
1998-08 | 1998-08-01 | 31 | 223.5 | 1.78 | 2.514 | 73.0814 | 51.7442
1998-09 | 1998-09-01 | 30 | 37.74 | 0.1409 | 0.093918 | 2.6421 | 3.9638
1998-10 | 1998-10-01 | 31 | 40.02 | 0.08041 | 0.071889 | 2.0898 | 2.3375
1998-11 | 1998-11-01 | 30 | 29.15 | 0.05394 | 0.08816 | 2.4801 | 1.5174
1998-12 | 1998-12-01 | 31 | 43 | 0.1092 | 0.089701 | 2.6076 | 3.1744
1999-01 | 1999-01-01 | 31 | 81.65 | 2.209 | 1.4682 | 42.6799 | 64.2151
1999-02 | 1999-02-01 | 28 | 47.69 | 0.4594 | 0.43103 | 11.3172 | 12.0623
1999-03 | 1999-03-01 | 31 | 39.16 | 0.7698 | 1.0848 | 31.5353 | 22.3779
1999-04 | 1999-04-01 | 30 | 131.82 | 1.621 | 1.3625 | 38.3304 | 45.602
1999-05 | 1999-05-01 | 31 | 41.08 | 0.37 | 0.09034 | 2.6262 | 10.7558
1999-06 | 1999-06-01 | 30 | 78.55 | 0.3226 | 0.067206 | 1.8906 | 9.0754
1999-07 | 1999-07-01 | 31 | 107.89 | 0.1549 | 0.092624 | 2.6926 | 4.5029
1999-08 | 1999-08-01 | 31 | 93.21 | 0.0585 | 0.054122 | 1.5733 | 1.7006
1999-09 | 1999-09-01 | 30 | 37.07 | 0.01523 | 0.033188 | 0.93363 | 0.42845
1999-10 | 1999-10-01 | 31 | 45.82 | 0.01874 | 0.036027 | 1.0473 | 0.54477
1999-11 | 1999-11-01 | 30 | 61.69 | 0.09848 | 0.049083 | 1.3808 | 2.7704
1999-12 | 1999-12-01 | 31 | 72.98 | 0.1803 | 0.29422 | 8.553 | 5.2413
2000-01 | 2000-01-01 | 31 | 47.12 | 0.3454 | 0.42896 | 12.4697 | 10.0407
2000-02 | 2000-02-01 | 29 | 62.62 | 1.719 | 1.5069 | 40.9778 | 46.747
2000-03 | 2000-03-01 | 31 | 49.2 | 0.1912 | 0.56506 | 16.4262 | 5.5581
2000-04 | 2000-04-01 | 30 | 85.07 | 1.177 | 1.3916 | 39.1483 | 33.1114
2000-05 | 2000-05-01 | 31 | 124.56 | 1.159 | 0.47956 | 13.9408 | 33.6918
2000-06 | 2000-06-01 | 30 | 157.96 | 1.882 | 1.4642 | 41.1903 | 52.9445
2000-07 | 2000-07-01 | 31 | 141.35 | 0.864 | 0.12094 | 3.5157 | 25.1163
2000-08 | 2000-08-01 | 31 | 157.17 | 1.075 | 0.87244 | 25.3615 | 31.25
2000-09 | 2000-09-01 | 30 | 122.43 | 0.8462 | 1.2717 | 35.776 | 23.8053
2000-10 | 2000-10-01 | 31 | 45.16 | 0.2868 | 0.39452 | 11.4686 | 8.3372
2000-11 | 2000-11-01 | 30 | 41.17 | 0.1522 | 0.1027 | 2.8891 | 4.2817
2000-12 | 2000-12-01 | 31 | 65.68 | 1.451 | 0.72428 | 21.0545 | 42.1802
2001-01 | 2001-01-01 | 31 | 16.19 | 0.4757 | 0.26837 | 7.8015 | 13.8285
2001-02 | 2001-02-01 | 28 | 41.97 | 0.7196 | 1.5888 | 41.716 | 18.8942
2001-03 | 2001-03-01 | 31 | 31.99 | 0.196 | 0.52185 | 15.1702 | 5.6977
2001-04 | 2001-04-01 | 30 | 106.79 | 1.282 | 1.4468 | 40.7017 | 36.0653
2001-05 | 2001-05-01 | 31 | 91.68 | 0.9137 | 0.26874 | 7.8121 | 26.561
2001-06 | 2001-06-01 | 30 | 47.3 | 0.5179 | 0.1177 | 3.3113 | 14.5696
2001-07 | 2001-07-01 | 31 | 67 | 0.1688 | 0.04275 | 1.2427 | 4.907
2001-08 | 2001-08-01 | 31 | 41.31 | 0.009928 | 0.034236 | 0.99524 | 0.2886
2001-09 | 2001-09-01 | 30 | 104.14 | 0.09779 | 0.027354 | 0.76953 | 2.751
2001-10 | 2001-10-01 | 31 | 140.54 | 0.5901 | 0.32548 | 9.4617 | 17.1541
2001-11 | 2001-11-01 | 30 | 64.72 | 0.3523 | 0.43887 | 12.3462 | 9.9109
2001-12 | 2001-12-01 | 31 | 61.03 | 0.8416 | 1.209 | 35.1453 | 24.4651
2002-01 | 2002-01-01 | 31 | 50.76 | 0.6415 | 0.66177 | 19.2374 | 18.6482
2002-02 | 2002-02-01 | 28 | 66.64 | 1.694 | 1.8099 | 47.5218 | 44.4786
2002-03 | 2002-03-01 | 31 | 75.47 | 1.144 | 1.7972 | 52.2444 | 33.2558
2002-04 | 2002-04-01 | 30 | 94.22 | 1.79 | 3.0687 | 86.3294 | 50.3563
2002-05 | 2002-05-01 | 31 | 135.76 | 1.822 | 1.8807 | 54.6716 | 52.9651
2002-06 | 2002-06-01 | 30 | 41.51 | 0.9191 | 0.2695 | 7.5816 | 25.8561
2002-07 | 2002-07-01 | 31 | 47.62 | 0.114 | 0.039196 | 1.1394 | 3.314
2002-08 | 2002-08-01 | 31 | 71.06 | 0.01766 | 0.033423 | 0.9716 | 0.51337
2002-09 | 2002-09-01 | 30 | 112.47 | 0.1721 | 0.04677 | 1.3157 | 4.8415
2002-10 | 2002-10-01 | 31 | 42.38 | 0.05786 | 0.054058 | 1.5715 | 1.682
2002-11 | 2002-11-01 | 30 | 86.56 | 0.3213 | 0.19724 | 5.5487 | 9.0388
2002-12 | 2002-12-01 | 31 | 74.9 | 1.344 | 1.2507 | 36.3564 | 39.0698
2003-01 | 2003-01-01 | 31 | 31.52 | 0.5372 | 0.62233 | 18.0911 | 15.6163
2003-02 | 2003-02-01 | 28 | 48.93 | 0.4522 | 0.33131 | 8.699 | 11.8732
2003-03 | 2003-03-01 | 31 | 49.26 | 1.626 | 1.2913 | 37.5365 | 47.2674
2003-04 | 2003-04-01 | 30 | 57.59 | 0.7414 | 1.3707 | 38.5614 | 20.8571
2003-05 | 2003-05-01 | 31 | 137.84 | 1.292 | 0.61468 | 17.8686 | 37.5581
2003-06 | 2003-06-01 | 30 | 103.04 | 1.1 | 0.79652 | 22.4077 | 30.9452
2003-07 | 2003-07-01 | 31 | 174.57 | 1.984 | 1.1178 | 32.4942 | 57.6744
2003-08 | 2003-08-01 | 31 | 48.97 | 0.3534 | 0.20035 | 5.824 | 10.2733
2003-09 | 2003-09-01 | 30 | 118.67 | 0.5635 | 0.15099 | 4.2475 | 15.8524
2003-10 | 2003-10-01 | 31 | 71.37 | 0.4977 | 0.35518 | 10.3249 | 14.468
2003-11 | 2003-11-01 | 30 | 81.39 | 0.7284 | 1.0378 | 29.1941 | 20.4914
2003-12 | 2003-12-01 | 31 | 85.04 | 1.718 | 2.0357 | 59.1778 | 49.9418
2004-01 | 2004-01-01 | 31 | 57.3 | 0.673 | 1.2052 | 35.0351 | 19.5639
2004-02 | 2004-02-01 | 29 | 16.65 | 1.482 | 0.41196 | 11.2031 | 40.3019
2004-03 | 2004-03-01 | 31 | 82.42 | 1.235 | 1.8733 | 54.4563 | 35.9011
2004-04 | 2004-04-01 | 30 | 34.66 | 0.6699 | 0.84656 | 23.8153 | 18.8456
2004-05 | 2004-05-01 | 31 | 221.64 | 2.61 | 1.9718 | 57.3193 | 75.8721
2004-06 | 2004-06-01 | 30 | 100.19 | 1.952 | 1.4385 | 40.4667 | 54.9137
2004-07 | 2004-07-01 | 31 | 91.94 | 0.4754 | 0.18492 | 5.3756 | 13.8198
2004-08 | 2004-08-01 | 31 | 76.96 | 0.2815 | 0.21798 | 6.3365 | 8.1831
2004-09 | 2004-09-01 | 30 | 21.01 | 0.04883 | 0.035623 | 1.0021 | 1.3737
2004-10 | 2004-10-01 | 31 | 51.7 | 0.03464 | 0.051729 | 1.5037 | 1.007
2004-11 | 2004-11-01 | 30 | 114.49 | 0.5143 | 0.46141 | 12.9803 | 14.4683
2004-12 | 2004-12-01 | 31 | 79.94 | 1.288 | 1.2282 | 35.7037 | 37.4418
2005-01 | 2005-01-01 | 31 | 154.63 | 4.309 | 5.0392 | 146.4894 | 125.2616
2005-02 | 2005-02-01 | 28 | 38.38 | 1.505 | 1.8363 | 48.2138 | 39.5161
2005-03 | 2005-03-01 | 31 | 37.78 | 0.6644 | 0.75352 | 21.9045 | 19.3139
2005-04 | 2005-04-01 | 30 | 130.17 | 2.376 | 3.5197 | 99.0176 | 66.8417
2005-05 | 2005-05-01 | 31 | 28.45 | 0.4692 | 0.23617 | 6.8655 | 13.6395
2005-06 | 2005-06-01 | 30 | 16.07 | 0.1339 | 0.094503 | 2.6586 | 3.7669
2005-07 | 2005-07-01 | 31 | 156.33 | 1.383 | 0.60498 | 17.5866 | 40.2035
2005-08 | 2005-08-01 | 31 | 110.5 | 0.5755 | 0.12104 | 3.5186 | 16.7296
2005-09 | 2005-09-01 | 30 | 124.49 | 0.9558 | 0.27518 | 7.7415 | 26.8886
2005-10 | 2005-10-01 | 31 | 41.29 | 0.336 | 0.21705 | 6.3095 | 9.7674
2005-11 | 2005-11-01 | 30 | 69.43 | 0.477 | 0.24448 | 6.8777 | 13.419
2005-12 | 2005-12-01 | 31 | 57.19 | 1.381 | 0.93446 | 27.1646 | 40.1453
2006-01 | 2006-01-01 | 31 | 75.52 | 1.66 | 2.1108 | 61.3606 | 48.2558
2006-02 | 2006-02-01 | 28 | 43.12 | 1.432 | 1.247 | 32.7424 | 37.5994
2006-03 | 2006-03-01 | 31 | 30.23 | 0.468 | 0.35008 | 10.1767 | 13.6046
2006-04 | 2006-04-01 | 30 | 59.16 | 0.3371 | 0.29328 | 8.2505 | 9.4833
2006-05 | 2006-05-01 | 31 | 152.98 | 1.805 | 1.4147 | 41.1242 | 52.4709
2006-06 | 2006-06-01 | 30 | 164.61 | 2.502 | 2.4247 | 68.212 | 70.3863
2006-07 | 2006-07-01 | 31 | 106.9 | 1.298 | 0.24535 | 7.1324 | 37.7325
2006-08 | 2006-08-01 | 31 | 57.01 | 0.1721 | 0.070747 | 2.0566 | 5.0029
2006-09 | 2006-09-01 | 30 | 74.26 | 0.08022 | 0.043089 | 1.2122 | 2.2568
2006-10 | 2006-10-01 | 31 | 118.06 | 0.9645 | 0.46266 | 13.4495 | 28.0378
2006-11 | 2006-11-01 | 30 | 49.7 | 0.4534 | 0.65223 | 18.3487 | 12.7551
2006-12 | 2006-12-01 | 31 | 123.58 | 2.079 | 3.0007 | 87.2282 | 60.436
2007-01 | 2007-01-01 | 31 | 134.5 | 3.274 | 3.9581 | 115.0603 | 95.1744
2007-02 | 2007-02-01 | 28 | 31.07 | 1.485 | 0.33667 | 8.8398 | 38.991
2007-03 | 2007-03-01 | 31 | 89.62 | 2.314 | 3.7092 | 107.8244 | 67.2674
2007-04 | 2007-04-01 | 30 | 74.18 | 1.352 | 0.95345 | 26.8225 | 38.0345
2007-05 | 2007-05-01 | 31 | 44.92 | 0.9944 | 0.71732 | 20.8522 | 28.907
2007-06 | 2007-06-01 | 30 | 17.14 | 0.3541 | 0.14423 | 4.0574 | 9.9615
2007-07 | 2007-07-01 | 31 | 141.73 | 0.9124 | 0.44529 | 12.9445 | 26.5232
2007-08 | 2007-08-01 | 31 | 238.04 | 2.175 | 1.8284 | 53.1517 | 63.2267
2007-09 | 2007-09-01 | 30 | 78.92 | 0.8161 | 0.56028 | 15.7618 | 22.9585
2007-10 | 2007-10-01 | 31 | 47.35 | 0.2357 | 0.10345 | 3.0072 | 6.8517
2007-11 | 2007-11-01 | 30 | 82.77 | 0.7845 | 0.65262 | 18.3596 | 22.0696
2007-12 | 2007-12-01 | 31 | 105.33 | 2.558 | 2.8948 | 84.1501 | 74.3604
2008-01 | 2008-01-01 | 31 | 59.94 | 1.423 | 1.5631 | 45.4389 | 41.3663
2008-02 | 2008-02-01 | 29 | 130.27 | 3.317 | 4.02 | 109.3199 | 90.2034
2008-03 | 2008-03-01 | 31 | 152.09 | 4.658 | 6.4217 | 186.676 | 135.4069
2008-04 | 2008-04-01 | 30 | 71.22 | 1.401 | 1.3293 | 37.3957 | 39.413
2008-05 | 2008-05-01 | 31 | 109.29 | 1.704 | 1.3353 | 38.8161 | 49.5349
2008-06 | 2008-06-01 | 30 | 142.21 | 2.309 | 1.3183 | 37.0859 | 64.9568
2008-07 | 2008-07-01 | 31 | 51.24 | 0.4875 | 0.26472 | 7.6953 | 14.1715
2008-08 | 2008-08-01 | 31 | 33.27 | 0.0356 | 0.058461 | 1.6994 | 1.0349
2008-09 | 2008-09-01 | 30 | 130.96 | 0.4621 | 0.20297 | 5.7099 | 12.9998
2008-10 | 2008-10-01 | 31 | 44.38 | 0.03611 | 0.055858 | 1.6238 | 1.0497
2008-11 | 2008-11-01 | 30 | 53.69 | 0.1798 | 0.28043 | 7.8891 | 5.0581
2008-12 | 2008-12-01 | 31 | 121.01 | 2.54 | 1.7003 | 49.4262 | 73.8372
2009-01 | 2009-01-01 | 31 | 39 | 0.1442 | 0.14969 | 4.3514 | 4.1919
2009-02 | 2009-02-01 | 28 | 66.53 | 2.521 | 3.3778 | 88.6897 | 66.1928
2009-03 | 2009-03-01 | 31 | 110.76 | 1.643 | 3.249 | 94.4466 | 47.7616
2009-04 | 2009-04-01 | 30 | 90.22 | 0.892 | 0.89373 | 25.1425 | 25.0938
2009-05 | 2009-05-01 | 31 | 105.98 | 0.8732 | 0.63953 | 18.5909 | 25.3837
2009-06 | 2009-06-01 | 30 | 87.05 | 0.6453 | 0.35312 | 9.934 | 18.1536
2009-07 | 2009-07-01 | 31 | 55.27 | 0.113 | 0.06755 | 1.9637 | 3.2849
2009-08 | 2009-08-01 | 31 | 54.79 | 0.05353 | 0.04781 | 1.3898 | 1.5561
2009-09 | 2009-09-01 | 30 | 33.12 | 0.01067 | 0.03449 | 0.97028 | 0.30017
2009-10 | 2009-10-01 | 31 | 104.94 | 0.04399 | 0.058744 | 1.7077 | 1.2788
2009-11 | 2009-11-01 | 30 | 13.5 | 0.008325 | 0.05602 | 1.576 | 0.2342
2009-12 | 2009-12-01 | 31 | 57.44 | 0.5223 | 0.15865 | 4.6119 | 15.1831
2010-01 | 2010-01-01 | 31 | 22.57 | 0.5146 | 0.35086 | 10.1993 | 14.9593
2010-02 | 2010-02-01 | 28 | 52.45 | 0.6413 | 0.12419 | 3.2608 | 16.8383
2010-03 | 2010-03-01 | 31 | 62.32 | 0.6721 | 2.1284 | 61.8712 | 19.5378
2010-04 | 2010-04-01 | 30 | 93.54 | 0.6375 | 0.64544 | 18.1575 | 17.9342
2010-05 | 2010-05-01 | 31 | 131.75 | 1.438 | 1.4869 | 43.2232 | 41.8023
2010-06 | 2010-06-01 | 30 | 147.62 | 1.536 | 1.2248 | 34.456 | 43.2108
2010-07 | 2010-07-01 | 31 | 47.15 | 0.2 | 0.10631 | 3.0903 | 5.814
2010-08 | 2010-08-01 | 31 | 48.66 | 0.065 | 0.060224 | 1.7507 | 1.8895
2010-09 | 2010-09-01 | 30 | 68.48 | 0.07624 | 0.041399 | 1.1647 | 2.1448
2010-10 | 2010-10-01 | 31 | 54.33 | 0.07152 | 0.052578 | 1.5284 | 2.0791
2010-11 | 2010-11-01 | 30 | 108.85 | 0.6255 | 0.30489 | 8.5771 | 17.5966
2010-12 | 2010-12-01 | 31 | 28.31 | 0.4733 | 0.24963 | 7.2566 | 13.7587
2011-01 | 2011-01-01 | 31 | 26.99 | 0.3524 | 0.32959 | 9.5811 | 10.2442
2011-02 | 2011-02-01 | 28 | 115.13 | 3.907 | 3.2253 | 84.6849 | 102.5844
2011-03 | 2011-03-01 | 31 | 78.4 | 1.772 | 4.2311 | 122.9973 | 51.5116
2011-04 | 2011-04-01 | 30 | 145.47 | 2.929 | 3.2755 | 92.1463 | 82.3987
2011-05 | 2011-05-01 | 31 | 230.35 | 4.192 | 5.1645 | 150.13 | 121.8604
2011-06 | 2011-06-01 | 30 | 76.92 | 1.278 | 0.8816 | 24.8013 | 35.9527
2011-07 | 2011-07-01 | 31 | 213.3 | 2.979 | 3.2604 | 94.7788 | 86.5988
2011-08 | 2011-08-01 | 31 | 127.06 | 0.4683 | 0.39419 | 11.459 | 13.6134
2011-09 | 2011-09-01 | 30 | 220.04 | 2.133 | 1.1916 | 33.5229 | 60.0056
2011-10 | 2011-10-01 | 31 | 112.16 | 2.317 | 2.5832 | 75.0942 | 67.3546
2011-11 | 2011-11-01 | 30 | 151.9 | 3.28 | 3.6283 | 102.0702 | 92.273
2011-12 | 2011-12-01 | 31 | 99.65 | 3.086 | 3.2168 | 93.5119 | 89.7093
2012-01 | 2012-01-01 | 31 | 76.44 | 2.748 | 2.3982 | 69.7144 | 79.8837
2012-02 | 2012-02-01 | 29 | 46.14 | 1.469 | 1.1715 | 31.8593 | 39.9484
2012-03 | 2012-03-01 | 31 | 60.02 | 1.808 | 2.2714 | 66.0287 | 52.5581
2012-04 | 2012-04-01 | 30 | 38.71 | 0.5068 | 0.21416 | 6.0248 | 14.2573
2012-05 | 2012-05-01 | 31 | 42.2 | 0.2963 | 0.15054 | 4.3761 | 8.6134
2012-06 | 2012-06-01 | 30 | 51.88 | 0.1039 | 0.094381 | 2.6551 | 2.9229
2012-07 | 2012-07-01 | 31 | 31.96 | 0.008858 | 0.052542 | 1.5274 | 0.2575
2012-08 | 2012-08-01 | 31 | 75.7 | 0.01525 | 0.04496 | 1.307 | 0.44331
2012-09 | 2012-09-01 | 30 | 136.93 | 0.3613 | 0.079071 | 2.2244 | 10.1641
2012-10 | 2012-10-01 | 31 | 126.8 | 1.288 | 1.2596 | 36.6164 | 37.4418
2012-11 | 2012-11-01 | 30 | 25.86 | 0.5181 | 0.62144 | 17.4822 | 14.5752
2012-12 | 2012-12-01 | 31 | 65.06 | 0.5678 | 0.61347 | 17.8335 | 16.5058
2013-01 | 2013-01-01 | 31 | 61.09 | 1.889 | 2.0426 | 59.3778 | 54.9128
2013-02 | 2013-02-01 | 28 | 56.83 | 1.645 | 1.2394 | 32.5417 | 43.192
2013-03 | 2013-03-01 | 31 | 41.02 | 0.6455 | 0.9172 | 26.6627 | 18.7645
2013-04 | 2013-04-01 | 30 | 147.55 | 2.765 | 2.7547 | 77.4954 | 77.785
2013-05 | 2013-05-01 | 31 | 37.6 | 0.5271 | 0.18936 | 5.5046 | 15.3227
2013-06 | 2013-06-01 | 30 | 93.13 | 0.8446 | 0.14471 | 4.071 | 23.7603
2013-07 | 2013-07-01 | 31 | 259.16 | 3.503 | 2.1284 | 61.8722 | 101.8314
2013-08 | 2013-08-01 | 31 | 126.68 | 1.034 | 0.46677 | 13.569 | 30.0581
2013-09 | 2013-09-01 | 30 | 59.64 | 0.5261 | 0.085215 | 2.3973 | 14.8003
2013-10 | 2013-10-01 | 31 | 92.58 | 0.6105 | 0.31633 | 9.1956 | 17.7471
2013-11 | 2013-11-01 | 30 | 73.61 | 0.7111 | 0.59315 | 16.6864 | 20.0047
2013-12 | 2013-12-01 | 31 | 100.97 | 3.129 | 2.4585 | 71.4691 | 90.9593
2014-01 | 2014-01-01 | 31 | 48.63 | 1.034 | 0.85866 | 24.9611 | 30.0581
2014-02 | 2014-02-01 | 28 | 68.53 | 2.744 | 2.1898 | 57.4959 | 72.048
2014-03 | 2014-03-01 | 31 | 27.84 | 0.5069 | 1.3437 | 39.0623 | 14.7355
2014-04 | 2014-04-01 | 30 | 136.53 | 1.884 | 2.2186 | 62.4147 | 53.0007
2014-05 | 2014-05-01 | 31 | 73.59 | 1.278 | 1.0988 | 31.9405 | 37.1511
2014-06 | 2014-06-01 | 30 | 136.19 | 2.048 | 1.3615 | 38.301 | 57.6144
2014-07 | 2014-07-01 | 31 | 76.11 | 0.7523 | 0.39159 | 11.3834 | 21.8692
2014-08 | 2014-08-01 | 31 | 62.95 | 0.08384 | 0.098571 | 2.8654 | 2.4372
2014-09 | 2014-09-01 | 30 | 111.04 | 0.6808 | 0.15531 | 4.3692 | 19.1523
2014-10 | 2014-10-01 | 31 | 61.34 | 0.07088 | 0.090322 | 2.6256 | 2.0605
2014-11 | 2014-11-01 | 30 | 55.98 | 0.415 | 0.13857 | 3.8984 | 11.6748
2014-12 | 2014-12-01 | 31 | 50.14 | 0.3169 | 0.37836 | 10.9989 | 9.2122
2015-01 | 2015-01-01 | 31 | 57.91 | 1.371 | 0.7648 | 22.2324 | 39.8546
2015-02 | 2015-02-01 | 28 | 38.5 | 1.075 | 0.22929 | 6.0203 | 28.2258
2015-03 | 2015-03-01 | 31 | 49.84 | 1.006 | 2.2016 | 64.0003 | 29.2442
2015-04 | 2015-04-01 | 30 | 82.16 | 0.5221 | 0.93432 | 26.2843 | 14.6877
2015-05 | 2015-05-01 | 31 | 75.08 | 0.4003 | 0.18784 | 5.4605 | 11.6366
2015-06 | 2015-06-01 | 30 | 193.05 | 2.164 | 1.0967 | 30.8515 | 60.8777
2015-07 | 2015-07-01 | 31 | 139.88 | 2.027 | 1.8096 | 52.6055 | 58.9244
2015-08 | 2015-08-01 | 31 | 103.9 | 0.9067 | 0.10926 | 3.1761 | 26.3575
2015-09 | 2015-09-01 | 30 | 45.92 | 0.2556 | 0.068952 | 1.9398 | 7.1905
2015-10 | 2015-10-01 | 31 | 62.36 | 0.2684 | 0.096881 | 2.8163 | 7.8023
2015-11 | 2015-11-01 | 30 | 57.68 | 0.1934 | 0.097797 | 2.7512 | 5.4407
2015-12 | 2015-12-01 | 31 | 94.28 | 1.187 | 1.139 | 33.1092 | 34.5058
2016-01 | 2016-01-01 | 31 | 34.87 | 0.6589 | 0.60025 | 17.449 | 19.1541
2016-02 | 2016-02-01 | 29 | 63.78 | 1.629 | 1.0447 | 28.4089 | 44.2995
2016-03 | 2016-03-01 | 31 | 98.94 | 1.446 | 1.5519 | 45.1123 | 42.0349
2016-04 | 2016-04-01 | 30 | 98.31 | 1.644 | 1.6474 | 46.3444 | 46.249
2016-05 | 2016-05-01 | 31 | 103.52 | 1.756 | 1.6114 | 46.8441 | 51.0465
2016-06 | 2016-06-01 | 30 | 55.38 | 0.6048 | 0.097278 | 2.7366 | 17.0142
2016-07 | 2016-07-01 | 31 | 22.38 | 0.0634 | 0.051994 | 1.5114 | 1.843
2016-08 | 2016-08-01 | 31 | 82.28 | 0.1851 | 0.044175 | 1.2841 | 5.3808
2016-09 | 2016-09-01 | 30 | 89.52 | 0.02686 | 0.043231 | 1.2162 | 0.75563
2016-10 | 2016-10-01 | 31 | 78.35 | 0.1337 | 0.054195 | 1.5754 | 3.8866
2016-11 | 2016-11-01 | 30 | 31.79 | 0.0152 | 0.057804 | 1.6262 | 0.42761
2016-12 | 2016-12-01 | 31 | 47.65 | 0.664 | 0.094999 | 2.7616 | 19.3023
2017-01 | 2017-01-01 | 31 | 109.3 | 2.076 | 2.4573 | 71.4343 | 60.3488
2017-02 | 2017-02-01 | 28 | 63.35 | 1.672 | 1.8627 | 48.9068 | 43.901
2017-03 | 2017-03-01 | 31 | 76.13 | 0.6019 | 0.37567 | 10.9205 | 17.4971
2017-04 | 2017-04-01 | 30 | 96.9 | 1.206 | 1.169 | 32.8856 | 33.9272
2017-05 | 2017-05-01 | 31 | 169.33 | 3.523 | 2.888 | 83.9531 | 102.4127
2017-06 | 2017-06-01 | 30 | 59.99 | 0.5993 | 0.13396 | 3.7685 | 16.8595
2017-07 | 2017-07-01 | 31 | 225.91 | 2.754 | 2.2495 | 65.3935 | 80.0581
2017-08 | 2017-08-01 | 31 | 72.32 | 0.2497 | 0.07082 | 2.0587 | 7.2587
2017-09 | 2017-09-01 | 30 | 60.49 | 0.2319 | 0.05989 | 1.6848 | 6.5238
2017-10 | 2017-10-01 | 31 | 92.82 | 0.5227 | 0.061247 | 1.7804 | 15.1948
2017-11 | 2017-11-01 | 30 | 137.35 | 2.245 | 1.991 | 56.0102 | 63.1564
2017-12 | 2017-12-01 | 31 | 30.56 | 0.4304 | 0.15492 | 4.5035 | 12.5116
2018-01 | 2018-01-01 | 31 | 64.6 | 2.037 | 2.0122 | 58.493 | 59.2151
2018-02 | 2018-02-01 | 28 | 100.47 | 2.746 | 3.4059 | 89.4279 | 72.1005
2018-03 | 2018-03-01 | 31 | 83.67 | 1.734 | 1.713 | 49.7958 | 50.407
2018-04 | 2018-04-01 | 30 | 90.58 | 1.796 | 1.7133 | 48.1978 | 50.5251
2018-05 | 2018-05-01 | 31 | 96.32 | 0.8894 | 0.46404 | 13.4896 | 25.8546
2018-06 | 2018-06-01 | 30 | 128.5 | 1.863 | 2.0951 | 58.9402 | 52.41
2018-07 | 2018-07-01 | 31 | 52.58 | 0.2697 | 0.16352 | 4.7534 | 7.8401
2018-08 | 2018-08-01 | 31 | 115.7 | 0.1255 | 0.069358 | 2.0162 | 3.6483
2018-09 | 2018-09-01 | 30 | 71.85 | 0.1718 | 0.072699 | 2.0452 | 4.8331
2018-10 | 2018-10-01 | 31 | 86.15 | 0.4952 | 0.25323 | 7.3612 | 14.3953
2018-11 | 2018-11-01 | 30 | 140.63 | 2.262 | 2.2684 | 63.8144 | 63.6346
2018-12 | 2018-12-01 | 31 | 46.95 | 1.024 | 1.1995 | 34.8702 | 29.7674
2019-01 | 2019-01-01 | 31 | 84.24 | 2.087 | 2.5811 | 75.0326 | 60.6686
2019-02 | 2019-02-01 | 28 | 78.1 | 2.988 | 2.7841 | 73.1008 | 78.4546
2019-03 | 2019-03-01 | 31 | 71.76 | 1.095 | 1.186 | 34.4764 | 31.8314
2019-04 | 2019-04-01 | 30 | 137.47 | 2.219 | 2.2728 | 63.9397 | 62.425
2019-05 | 2019-05-01 | 31 | 100.87 | 1.392 | 1.3177 | 38.3039 | 40.4651
2019-06 | 2019-06-01 | 30 | 171.37 | 2.997 | 2.9196 | 82.1352 | 84.3117
2019-07 | 2019-07-01 | 31 | 118.74 | 1.137 | 0.75576 | 21.9698 | 33.0523
2019-08 | 2019-08-01 | 31 | 121.04 | 0.5343 | 0.19767 | 5.7462 | 15.532
2019-09 | 2019-09-01 | 30 | 65.8 | 0.166 | 0.081732 | 2.2993 | 4.6699
2019-10 | 2019-10-01 | 31 | 72.88 | 0.2413 | 0.14193 | 4.1259 | 7.0145
2019-11 | 2019-11-01 | 30 | 46.69 | 0.3005 | 0.27402 | 7.7088 | 8.4537
2019-12 | 2019-12-01 | 31 | 51.02 | 0.4063 | 0.40299 | 11.7147 | 11.811
2020-01 | 2020-01-01 | 31 | 93 | 1.957 | 2.0437 | 59.4086 | 56.8895
2020-02 | 2020-02-01 | 29 | 60.94 | 1.352 | 1.2468 | 33.9066 | 36.7667
2020-03 | 2020-03-01 | 31 | 127.64 | 3.322 | 3.6236 | 105.3363 | 96.5697
2020-04 | 2020-04-01 | 30 | 62.08 | 0.9648 | 0.5348 | 15.0451 | 27.1418
2020-05 | 2020-05-01 | 31 | 91.29 | 1.651 | 0.94642 | 27.5121 | 47.9942
2020-06 | 2020-06-01 | 30 | 54.04 | 0.7492 | 0.17514 | 4.9271 | 21.0765
2020-07 | 2020-07-01 | 31 | 89.13 | 0.4017 | 0.19522 | 5.6751 | 11.6773
2020-08 | 2020-08-01 | 31 | 107.83 | 0.1469 | 0.054862 | 1.5948 | 4.2703
2020-09 | 2020-09-01 | 30 | 53.33 | 0.08063 | 0.069934 | 1.9674 | 2.2683
2020-10 | 2020-10-01 | 31 | 106.25 | 0.3785 | 0.37257 | 10.8305 | 11.0029
2020-11 | 2020-11-01 | 30 | 60.06 | 0.5095 | 0.38105 | 10.7198 | 14.3333
2020-12 | 2020-12-01 | 31 | 47.51 | 0.7124 | 0.79574 | 23.1321 | 20.7093

## FLOW
MMYYYY | Precipitation (mm) | Observed (cms) | Baseline uncaibrated (cms) | Baseline calibrated (cms) | [6 empty] | YEAR | Observed (cms) | Baseline uncalibrated (cms) | Baseline calibrated (cms)
1984-01-01 | 32.21 | 0.32775 | 1.119 | 1.119 | [6 empty] | 1984 | 1.0058 | 0.8762 | 0.8759
1984-02-01 | 52.22 | 2.1915 | 1.572 | 1.567 | [6 empty] | 1985 | 0.93233 | 0.8429 | 0.8431
1984-03-01 | 80.67 | 3.9045 | 2.609 | 2.611 | [6 empty] | 1986 | 1.0951 | 1.064 | 1.064
1984-04-01 | 120.33 | 2.5002 | 1.867 | 1.867 | [6 empty] | 1987 | 0.42803 | 0.5368 | 0.5369
1984-05-01 | 119.89 | 1.7659 | 1.706 | 1.705 | [6 empty] | 1988 | 0.34184 | 0.356 | 0.3559
1984-06-01 | 52.97 | 0.20473 | 0.644 | 0.6434 | [6 empty] | 1989 | 0.63346 | 0.593 | 0.5927
1984-07-01 | 80.6 | 0.1084 | 0.3122 | 0.3122 | [6 empty] | 1990 | 1.373 | 1.244 | 1.243
1984-08-01 | 73.4 | 0.10082 | 0.02381 | 0.02381 | [6 empty] | 1991 | 0.39672 | 0.4815 | 0.4814
1984-09-01 | 62.54 | 0.068858 | 0.0122 | 0.0122 | [6 empty] | 1992 | 1.3083 | 1.089 | 1.088
1984-10-01 | 41.94 | 0.10815 | 0.00842 | 0.008436 | [6 empty] | 1993 | 0.97662 | 0.9358 | 0.9356
1984-11-01 | 76.75 | 0.14328 | 0.1158 | 0.1162 | [6 empty] | 1994 | 0.51911 | 0.5402 | 0.5401
1984-12-01 | 77.81 | 0.69368 | 0.5409 | 0.5416 | [6 empty] | 1995 | 0.64957 | 0.7379 | 0.7378
1985-01-01 | 41.78 | 0.58004 | 0.3291 | 0.3295 | [6 empty] | 1996 | 1.1112 | 0.9977 | 0.9974
1985-02-01 | 56.1 | 3.1293 | 2.41 | 2.41 | [6 empty] | 1997 | 1.1647 | 1.051 | 1.051
1985-03-01 | 88.35 | 1.1189 | 1.153 | 1.154 | [6 empty] | 1998 | 1.1971 | 0.8545 | 0.8544
1985-04-01 | 27.3 | 0.79288 | 0.8501 | 0.8501 | [6 empty] | 1999 | 0.4221 | 0.5219 | 0.5219
1985-05-01 | 79.04 | 0.35077 | 0.8374 | 0.8375 | [6 empty] | 2000 | 0.76938 | 0.9234 | 0.923
1985-06-01 | 80 | 0.2456 | 0.48 | 0.48 | [6 empty] | 2001 | 0.51528 | 0.5088 | 0.5086
1985-07-01 | 95.77 | 0.1024 | 0.3447 | 0.3447 | [6 empty] | 2002 | 0.91828 | 0.8249 | 0.8245
1985-08-01 | 124.54 | 0.209 | 0.3552 | 0.3551 | [6 empty] | 2003 | 0.8305 | 0.9706 | 0.9708
1985-09-01 | 36.33 | 0.28006 | 0.04707 | 0.04706 | [6 empty] | 2004 | 0.83047 | 0.9364 | 0.9353
1985-10-01 | 102.55 | 0.1678 | 0.1473 | 0.1473 | [6 empty] | 2005 | 1.1515 | 1.209 | 1.209
1985-11-01 | 150.96 | 2.7975 | 1.98 | 1.981 | [6 empty] | 2006 | 1.0257 | 1.098 | 1.098
1985-12-01 | 63.4 | 1.6454 | 1.41 | 1.41 | [6 empty] | 2007 | 1.3748 | 1.439 | 1.439
1986-01-01 | 26.96 | 0.98589 | 1.061 | 1.061 | [6 empty] | 2008 | 1.5398 | 1.54 | 1.54
1986-02-01 | 83.92 | 2.8355 | 2.264 | 2.264 | [6 empty] | 2009 | 0.73983 | 0.602 | 0.6015
1986-03-01 | 61.82 | 1.9219 | 1.584 | 1.584 | [6 empty] | 2010 | 0.56802 | 0.575 | 0.5744
1986-04-01 | 86.38 | 1.234 | 1.073 | 1.073 | [6 empty] | 2011 | 2.6127 | 2.362 | 2.362
1986-05-01 | 114.5 | 0.48376 | 1.136 | 1.136 | [6 empty] | 2012 | 0.75025 | 0.8074 | 0.8066
1986-06-01 | 100.14 | 0.23928 | 0.9899 | 0.9898 | [6 empty] | 2013 | 1.112 | 1.482 | 1.482
1986-07-01 | 124.64 | 0.36657 | 1.072 | 1.072 | [6 empty] | 2014 | 0.84769 | 0.959 | 0.9583
1986-08-01 | 98.96 | 0.11994 | 0.1847 | 0.1847 | [6 empty] | 2015 | 0.73362 | 0.9454 | 0.945
1986-09-01 | 155.38 | 0.66215 | 0.5655 | 0.5655 | Statistics |  | Criteria | Statistics |  | Criteria | 2016 | 0.57327 | 0.7321 | 0.7316
1986-10-01 | 103.36 | 1.3425 | 0.9586 | 0.9598 | R2 | 0.83855 | Very Good | R2 | 0.92092 | Very Good | 2017 | 1.1192 | 1.336 | 1.336
1986-11-01 | 69.66 | 1.4076 | 0.9301 | 0.9315 | NSE | 0.82942 | Very Good | NSE | 0.89457 | Very Good | 2018 | 1.2649 | 1.26 | 1.26
1986-12-01 | 61.75 | 1.6915 | 1.116 | 1.117 | PBIAS | -6.8445 | Very Good | PBIAS | -6.3918 | Very Good | 2019 | 1.228 | 1.271 | 1.271
1987-01-01 | 43.93 | 0.4148 | 0.5517 | 0.5517 | RSR | 0.41302 | Very Good | RSR | 0.3247 | Very Good | 2020 | 0.87374 | 1.02 | 1.02
1987-02-01 | 2.13 | 0.84344 | 0.9847 | 0.9849
1987-03-01 | 63.37 | 0.54862 | 0.3216 | 0.3218
1987-04-01 | 49.32 | 1.7766 | 0.9449 | 0.9454
1987-05-01 | 92.72 | 0.22507 | 0.576 | 0.5762
1987-06-01 | 157.31 | 0.30422 | 1.539 | 1.539
1987-07-01 | 60.99 | 0.32528 | 1.001 | 1.001
1987-08-01 | 106.85 | 0.087509 | 0.2203 | 0.2202
1987-09-01 | 42.98 | 0.071453 | 0.02879 | 0.02879
1987-10-01 | 45.02 | 0.072373 | 0.02967 | 0.02964
1987-11-01 | 42.08 | 0.096372 | 0.02578 | 0.02578
1987-12-01 | 74.24 | 0.43118 | 0.3054 | 0.3056
1988-01-01 | 29.08 | 0.30655 | 0.666 | 0.6659
1988-02-01 | 62.99 | 1.407 | 1.524 | 1.524
1988-03-01 | 44.83 | 0.95588 | 0.4413 | 0.4413
1988-04-01 | 47.4 | 0.50513 | 0.2522 | 0.2523
1988-05-01 | 15.13 | 0.064946 | 0.04143 | 0.04144
1988-06-01 | 10.4 | 0.031611 | 0.0004404 | 0.00044
1988-07-01 | 82.01 | 0.015538 | 0.01358 | 0.01357
1988-08-01 | 95.89 | 0.057493 | 0.03699 | 0.03697
1988-09-01 | 32.49 | 0.036019 | 0.008082 | 0.008073
1988-10-01 | 54.1 | 0.036355 | 0.05797 | 0.05793
1988-11-01 | 102.63 | 0.34622 | 0.2607 | 0.2603
1988-12-01 | 54.56 | 0.39607 | 1.015 | 1.015
1989-01-01 | 54.47 | 1.0315 | 0.739 | 0.7388
1989-02-01 | 30.07 | 0.40008 | 0.6978 | 0.6978
1989-03-01 | 51.97 | 0.38456 | 0.3534 | 0.3534
1989-04-01 | 84.39 | 1.6254 | 0.7666 | 0.7662 | Statistics |  | Criteria | Statistics |  | Criteria
1989-05-01 | 150.77 | 2.3293 | 2.125 | 2.123 | R2 | 0.78216 | Very Good | R2 | 0.86531 | Very Good
1989-06-01 | 85.75 | 1.0233 | 1.144 | 1.143 | NSE | 0.77462 | Very Good | NSE | 0.83204 | Very Good
1989-07-01 | 68.84 | 0.13747 | 0.2495 | 0.2491 | PBIAS | 2.9551 | Very Good | PBIAS | 3.0863 | Very Good
1989-08-01 | 36.59 | 0.046312 | 0.03246 | 0.03237 | RSR | 0.47474 | Very Good | RSR | 0.40982 | Very Good
1989-09-01 | 82.42 | 0.047129 | 0.03114 | 0.03114
1989-10-01 | 60.06 | 0.14871 | 0.05069 | 0.0507
1989-11-01 | 83.73 | 0.31441 | 0.3118 | 0.3117
1989-12-01 | 42.15 | 0.11062 | 0.6446 | 0.6445
1990-01-01 | 39.33 | 1.0142 | 0.5185 | 0.5185
1990-02-01 | 121.57 | 3.4415 | 2.171 | 2.176
1990-03-01 | 32.26 | 0.40247 | 0.2805 | 0.2801
1990-04-01 | 69.73 | 1.3018 | 0.9919 | 0.9898
1990-05-01 | 120.03 | 0.84978 | 1.591 | 1.587
1990-06-01 | 96.95 | 0.22748 | 0.913 | 0.9109
1990-07-01 | 157.64 | 1.429 | 1.3 | 1.299
1990-08-01 | 108.29 | 0.7968 | 0.5876 | 0.5871
1990-09-01 | 143.54 | 0.49385 | 1.156 | 1.155
1990-10-01 | 102.15 | 1.4235 | 0.8768 | 0.8767
1990-11-01 | 52.15 | 0.34188 | 0.4042 | 0.4043
1990-12-01 | 186.76 | 4.8624 | 4.243 | 4.243
1991-01-01 | 46.99 | 1.1629 | 1.356 | 1.356
1991-02-01 | 38.49 | 1.8261 | 1.562 | 1.561
1991-03-01 | 50.23 | 0.667 | 0.6516 | 0.6513
1991-04-01 | 78 | 0.71708 | 0.9828 | 0.9825
1991-05-01 | 77.62 | 0.14643 | 0.6276 | 0.6275
1991-06-01 | 22.26 | 0.091275 | 0.1506 | 0.1505
1991-07-01 | 65.64 | 0.034401 | 0.01016 | 0.01016
1991-08-01 | 117.18 | 0.038758 | 0.1399 | 0.1399
1991-09-01 | 55.33 | 0.028723 | 0.1714 | 0.1713
1991-10-01 | 86.78 | 0.044257 | 0.08291 | 0.08284
1991-11-01 | 49.68 | 0.06343 | 0.02389 | 0.02386
1991-12-01 | 34.82 | 0.059192 | 0.1553 | 0.1552
1992-01-01 | 58.35 | 0.29002 | 0.6996 | 0.6995
1992-02-01 | 41.37 | 1.0963 | 0.609 | 0.6089
1992-03-01 | 63.72 | 0.90222 | 0.5756 | 0.5761
1992-04-01 | 98.74 | 1.6848 | 0.9087 | 0.9079
1992-05-01 | 79.14 | 0.34821 | 0.6049 | 0.6045
1992-06-01 | 68.72 | 0.50838 | 0.5776 | 0.577
1992-07-01 | 197.87 | 2.3226 | 1.931 | 1.93
1992-08-01 | 75.21 | 0.45901 | 0.6487 | 0.6486
1992-09-01 | 176.29 | 2.8162 | 1.946 | 1.946
1992-10-01 | 54.86 | 0.36054 | 0.612 | 0.6119
1992-11-01 | 141.46 | 4.1022 | 2.96 | 2.959
1992-12-01 | 54.12 | 0.92944 | 1.025 | 1.024
1993-01-01 | 88.73 | 2.7906 | 2.544 | 2.544
1993-02-01 | 46.81 | 0.36913 | 0.7198 | 0.7198
1993-03-01 | 75.91 | 3.7428 | 2.87 | 2.87
1993-04-01 | 94.63 | 1.6698 | 1.511 | 1.51
1993-05-01 | 36.04 | 0.17602 | 0.3623 | 0.3621
1993-06-01 | 162.36 | 1.043 | 1.838 | 1.838
1993-07-01 | 51.47 | 0.12596 | 0.2622 | 0.2622
1993-08-01 | 25.32 | 0.044357 | 0.01226 | 0.01224
1993-09-01 | 79.67 | 0.040021 | 0.08583 | 0.08577
1993-10-01 | 52.73 | 0.10011 | 0.01354 | 0.01353
1993-11-01 | 121.26 | 0.66677 | 0.6244 | 0.6241
1993-12-01 | 48.02 | 0.88331 | 0.3985 | 0.398
1994-01-01 | 73 | 1.3431 | 1.245 | 1.245
1994-02-01 | 27.67 | 0.86923 | 1.17 | 1.17
1994-03-01 | 35.24 | 0.58726 | 0.5159 | 0.5157
1994-04-01 | 97.43 | 2.6236 | 1.624 | 1.623
1994-05-01 | 32.13 | 0.115 | 0.2888 | 0.2885
1994-06-01 | 106.98 | 0.30007 | 0.6356 | 0.6353
1994-07-01 | 60.9 | 0.086047 | 0.05796 | 0.05791
1994-08-01 | 127.74 | 0.11418 | 0.6421 | 0.6419
1994-09-01 | 41.91 | 0.042947 | 0.003454 | 0.003449
1994-10-01 | 13.68 | 0.046659 | 0.0005909 | 0.0005905
1994-11-01 | 66.39 | 0.059088 | 0.05999 | 0.06001
1994-12-01 | 64.18 | 0.11025 | 0.3443 | 0.3445
1995-01-01 | 104.77 | 1.3287 | 0.884 | 0.884
1995-02-01 | 27.35 | 0.94043 | 1.237 | 1.237
1995-03-01 | 46.2 | 1.5421 | 0.9595 | 0.9593
1995-04-01 | 131.91 | 2.2978 | 1.748 | 1.748
1995-05-01 | 118.14 | 0.74282 | 1.442 | 1.442
1995-06-01 | 114.56 | 0.37048 | 1.09 | 1.09
1995-07-01 | 49.98 | 0.10021 | 0.2427 | 0.2424
1995-08-01 | 43.76 | 0.058433 | 0.1611 | 0.161
1995-09-01 | 28.48 | 0.023475 | 0.002739 | 0.002738
1995-10-01 | 112.31 | 0.0477 | 0.5426 | 0.5424
1995-11-01 | 80.96 | 0.30205 | 0.3664 | 0.3662
1995-12-01 | 39.01 | 0.086138 | 0.2756 | 0.2754
1996-01-01 | 69.68 | 2.3535 | 2.109 | 2.108
1996-02-01 | 61.82 | 1.7859 | 0.659 | 0.6591
1996-03-01 | 70.49 | 1.7951 | 1.195 | 1.195
1996-04-01 | 129.26 | 1.962 | 1.729 | 1.728
1996-05-01 | 117.51 | 2.2846 | 1.972 | 1.971
1996-06-01 | 97.26 | 0.93229 | 1.172 | 1.171
1996-07-01 | 84.92 | 0.085134 | 0.413 | 0.4129
1996-08-01 | 4.33 | 0.042448 | 0.0416 | 0.0416
1996-09-01 | 109.52 | 0.047667 | 0.4182 | 0.4179
1996-10-01 | 56.08 | 0.046741 | 0.05635 | 0.05632
1996-11-01 | 60.31 | 0.10005 | 0.3073 | 0.3064
1996-12-01 | 111.76 | 1.9045 | 1.867 | 1.867
1997-01-01 | 58.17 | 0.7567 | 0.7438 | 0.7436
1997-02-01 | 92.92 | 3.3825 | 3.178 | 3.178
1997-03-01 | 81.31 | 1.9274 | 1.14 | 1.139
1997-04-01 | 57.58 | 0.99789 | 0.505 | 0.5044
1997-05-01 | 172.44 | 2.4803 | 2.568 | 2.567
1997-06-01 | 183.74 | 2.5699 | 2.788 | 2.788
1997-07-01 | 54.25 | 0.56534 | 0.9171 | 0.9167
1997-08-01 | 114.7 | 0.27732 | 0.5015 | 0.5011
1997-09-01 | 55.54 | 0.12809 | 0.1561 | 0.1559
1997-10-01 | 36.58 | 0.053346 | 0.02799 | 0.02795
1997-11-01 | 56.33 | 0.15027 | 0.06447 | 0.06433
1997-12-01 | 63.48 | 0.8845 | 0.3112 | 0.3107
1998-01-01 | 81.82 | 2.7386 | 1.294 | 1.295
1998-02-01 | 78.49 | 2.1409 | 1.391 | 1.392
1998-03-01 | 75.77 | 1.7922 | 1.081 | 1.081
1998-04-01 | 113.5 | 1.2802 | 1.484 | 1.484
1998-05-01 | 26.01 | 0.55867 | 0.6948 | 0.6946
1998-06-01 | 182.04 | 2.0366 | 1.612 | 1.612
1998-07-01 | 80.89 | 1.019 | 0.6272 | 0.6267
1998-08-01 | 223.5 | 2.514 | 1.78 | 1.779
1998-09-01 | 37.74 | 0.093918 | 0.1407 | 0.1405
1998-10-01 | 40.02 | 0.071889 | 0.08009 | 0.08007
1998-11-01 | 29.15 | 0.08816 | 0.0534 | 0.05355
1998-12-01 | 43 | 0.089701 | 0.1085 | 0.1087
1999-01-01 | 81.65 | 1.4682 | 2.209 | 2.209
1999-02-01 | 47.69 | 0.43103 | 0.458 | 0.4582
1999-03-01 | 39.16 | 1.0848 | 0.769 | 0.7691
1999-04-01 | 131.82 | 1.3625 | 1.617 | 1.618
1999-05-01 | 41.08 | 0.09034 | 0.3692 | 0.3692
1999-06-01 | 78.55 | 0.067206 | 0.3221 | 0.322
1999-07-01 | 107.89 | 0.092624 | 0.1548 | 0.1547
1999-08-01 | 93.21 | 0.054122 | 0.05849 | 0.05839
1999-09-01 | 37.07 | 0.033188 | 0.01522 | 0.01517
1999-10-01 | 45.82 | 0.036027 | 0.01874 | 0.01871
1999-11-01 | 61.69 | 0.049083 | 0.09842 | 0.09825
1999-12-01 | 72.98 | 0.29422 | 0.1801 | 0.1797
2000-01-01 | 47.12 | 0.42896 | 0.3452 | 0.3457
2000-02-01 | 62.62 | 1.5069 | 1.719 | 1.719
2000-03-01 | 49.2 | 0.56506 | 0.1909 | 0.1906
2000-04-01 | 85.07 | 1.3916 | 1.176 | 1.176
2000-05-01 | 124.56 | 0.47956 | 1.158 | 1.156
2000-06-01 | 157.96 | 1.4642 | 1.881 | 1.881
2000-07-01 | 141.35 | 0.12094 | 0.8639 | 0.8633
2000-08-01 | 157.17 | 0.87244 | 1.075 | 1.075
2000-09-01 | 122.43 | 1.2717 | 0.8457 | 0.8451
2000-10-01 | 45.16 | 0.39452 | 0.286 | 0.2858
2000-11-01 | 41.17 | 0.1027 | 0.1512 | 0.1513
2000-12-01 | 65.68 | 0.72428 | 1.451 | 1.451
2001-01-01 | 16.19 | 0.26837 | 0.4757 | 0.4756
2001-02-01 | 41.97 | 1.5888 | 0.7188 | 0.7191
2001-03-01 | 31.99 | 0.52185 | 0.1952 | 0.1952
2001-04-01 | 106.79 | 1.4468 | 1.278 | 1.278
2001-05-01 | 91.68 | 0.26874 | 0.9113 | 0.9111
2001-06-01 | 47.3 | 0.1177 | 0.5169 | 0.5169
2001-07-01 | 67 | 0.04275 | 0.1685 | 0.1686
2001-08-01 | 41.31 | 0.034236 | 0.009907 | 0.009898
2001-09-01 | 104.14 | 0.027354 | 0.09777 | 0.09764
2001-10-01 | 140.54 | 0.32548 | 0.59 | 0.5892
2001-11-01 | 64.72 | 0.43887 | 0.3521 | 0.3514
2001-12-01 | 61.03 | 1.209 | 0.8414 | 0.8406
2002-01-01 | 50.76 | 0.66177 | 0.6414 | 0.6408
2002-02-01 | 66.64 | 1.8099 | 1.694 | 1.694
2002-03-01 | 75.47 | 1.7972 | 1.144 | 1.149
2002-04-01 | 94.22 | 3.0687 | 1.79 | 1.786
2002-05-01 | 135.76 | 1.8807 | 1.82 | 1.818
2002-06-01 | 41.51 | 0.2695 | 0.9186 | 0.9176
2002-07-01 | 47.62 | 0.039196 | 0.114 | 0.1141
2002-08-01 | 71.06 | 0.033423 | 0.01765 | 0.01762
2002-09-01 | 112.47 | 0.04677 | 0.1721 | 0.1718
2002-10-01 | 42.38 | 0.054058 | 0.05784 | 0.05772
2002-11-01 | 86.56 | 0.19724 | 0.3212 | 0.3207
2002-12-01 | 74.9 | 1.2507 | 1.344 | 1.344
2003-01-01 | 31.52 | 0.62233 | 0.5372 | 0.5365
2003-02-01 | 48.93 | 0.33131 | 0.4522 | 0.4521
2003-03-01 | 49.26 | 1.2913 | 1.626 | 1.626
2003-04-01 | 57.59 | 1.3707 | 0.7411 | 0.7404
2003-05-01 | 137.84 | 0.61468 | 1.29 | 1.289
2003-06-01 | 103.04 | 0.79652 | 1.099 | 1.098
2003-07-01 | 174.57 | 1.1178 | 1.984 | 1.983
2003-08-01 | 48.97 | 0.20035 | 0.3534 | 0.3532
2003-09-01 | 118.67 | 0.15099 | 0.5634 | 0.5635
2003-10-01 | 71.37 | 0.35518 | 0.4969 | 0.4969
2003-11-01 | 81.39 | 1.0378 | 0.7261 | 0.7262
2003-12-01 | 85.04 | 2.0357 | 1.718 | 1.725
2004-01-01 | 57.3 | 1.2052 | 0.6723 | 0.6689
2004-02-01 | 16.65 | 0.41196 | 1.482 | 1.482
2004-03-01 | 82.42 | 1.8733 | 1.234 | 1.232
2004-04-01 | 34.66 | 0.84656 | 0.6693 | 0.6678
2004-05-01 | 221.64 | 1.9718 | 2.606 | 2.601
2004-06-01 | 100.19 | 1.4385 | 1.951 | 1.95
2004-07-01 | 91.94 | 0.18492 | 0.4753 | 0.4752
2004-08-01 | 76.96 | 0.21798 | 0.2815 | 0.2813
2004-09-01 | 21.01 | 0.035623 | 0.04881 | 0.04874
2004-10-01 | 51.7 | 0.051729 | 0.03458 | 0.03457
2004-11-01 | 114.49 | 0.46141 | 0.5124 | 0.513
2004-12-01 | 79.94 | 1.2282 | 1.286 | 1.286
2005-01-01 | 154.63 | 5.0392 | 4.306 | 4.306
2005-02-01 | 38.38 | 1.8363 | 1.505 | 1.507
2005-03-01 | 37.78 | 0.75352 | 0.6629 | 0.6627
2005-04-01 | 130.17 | 3.5197 | 2.372 | 2.372
2005-05-01 | 28.45 | 0.23617 | 0.4684 | 0.4684
2005-06-01 | 16.07 | 0.094503 | 0.1334 | 0.1337
2005-07-01 | 156.33 | 0.60498 | 1.383 | 1.382
2005-08-01 | 110.5 | 0.12104 | 0.5755 | 0.5758
2005-09-01 | 124.49 | 0.27518 | 0.9553 | 0.9537
2005-10-01 | 41.29 | 0.21705 | 0.3352 | 0.335
2005-11-01 | 69.43 | 0.24448 | 0.4751 | 0.4757
2005-12-01 | 57.19 | 0.93446 | 1.381 | 1.381
2006-01-01 | 75.52 | 2.1108 | 1.659 | 1.659
2006-02-01 | 43.12 | 1.247 | 1.431 | 1.431
2006-03-01 | 30.23 | 0.35008 | 0.4674 | 0.4671
2006-04-01 | 59.16 | 0.29328 | 0.3364 | 0.3363
2006-05-01 | 152.98 | 1.4147 | 1.801 | 1.8
2006-06-01 | 164.61 | 2.4247 | 2.501 | 2.501
2006-07-01 | 106.9 | 0.24535 | 1.298 | 1.298
2006-08-01 | 57.01 | 0.070747 | 0.1721 | 0.1717
2006-09-01 | 74.26 | 0.043089 | 0.08006 | 0.07997
2006-10-01 | 118.06 | 0.46266 | 0.9598 | 0.9598
2006-11-01 | 49.7 | 0.65223 | 0.4486 | 0.4489
2006-12-01 | 123.58 | 3.0007 | 2.072 | 2.073
2007-01-01 | 134.5 | 3.9581 | 3.271 | 3.271
2007-02-01 | 31.07 | 0.33667 | 1.484 | 1.484
2007-03-01 | 89.62 | 3.7092 | 2.312 | 2.312
2007-04-01 | 74.18 | 0.95345 | 1.35 | 1.35
2007-05-01 | 44.92 | 0.71732 | 0.9927 | 0.9925
2007-06-01 | 17.14 | 0.14423 | 0.3537 | 0.3536
2007-07-01 | 141.73 | 0.44529 | 0.9123 | 0.9115
2007-08-01 | 238.04 | 1.8284 | 2.175 | 2.174
2007-09-01 | 78.92 | 0.56028 | 0.8152 | 0.8148
2007-10-01 | 47.35 | 0.10345 | 0.2342 | 0.2343
2007-11-01 | 82.77 | 0.65262 | 0.7795 | 0.7809
2007-12-01 | 105.33 | 2.8948 | 2.558 | 2.558
2008-01-01 | 59.94 | 1.5631 | 1.422 | 1.422
2008-02-01 | 130.27 | 4.02 | 3.317 | 3.317
2008-03-01 | 152.09 | 6.4217 | 4.656 | 4.656
2008-04-01 | 71.22 | 1.3293 | 1.399 | 1.399
2008-05-01 | 109.29 | 1.3353 | 1.699 | 1.698
2008-06-01 | 142.21 | 1.3183 | 2.307 | 2.307
2008-07-01 | 51.24 | 0.26472 | 0.4875 | 0.4873
2008-08-01 | 33.27 | 0.058461 | 0.03556 | 0.03554
2008-09-01 | 130.96 | 0.20297 | 0.4621 | 0.4615
2008-10-01 | 44.38 | 0.055858 | 0.03606 | 0.03602
2008-11-01 | 53.69 | 0.28043 | 0.1795 | 0.1792
2008-12-01 | 121.01 | 1.7003 | 2.54 | 2.539
2009-01-01 | 39 | 0.14969 | 0.1441 | 0.144
2009-02-01 | 66.53 | 3.3778 | 2.52 | 2.52
2009-03-01 | 110.76 | 3.249 | 1.642 | 1.64
2009-04-01 | 90.22 | 0.89373 | 0.8903 | 0.8888
2009-05-01 | 105.98 | 0.63953 | 0.8711 | 0.8699
2009-06-01 | 87.05 | 0.35312 | 0.6447 | 0.6444
2009-07-01 | 55.27 | 0.06755 | 0.1129 | 0.1128
2009-08-01 | 54.79 | 0.04781 | 0.05351 | 0.05335
2009-09-01 | 33.12 | 0.03449 | 0.01066 | 0.01062
2009-10-01 | 104.94 | 0.058744 | 0.04397 | 0.04375
2009-11-01 | 13.5 | 0.05602 | 0.00832 | 0.008308
2009-12-01 | 57.44 | 0.15865 | 0.5222 | 0.5217
2010-01-01 | 22.57 | 0.35086 | 0.5145 | 0.5142
2010-02-01 | 52.45 | 0.12419 | 0.6412 | 0.641
2010-03-01 | 62.32 | 2.1284 | 0.6719 | 0.6711
2010-04-01 | 93.54 | 0.64544 | 0.6367 | 0.6358
2010-05-01 | 131.75 | 1.4869 | 1.436 | 1.434
2010-06-01 | 147.62 | 1.2248 | 1.535 | 1.534
2010-07-01 | 47.15 | 0.10631 | 0.1998 | 0.1995
2010-08-01 | 48.66 | 0.060224 | 0.06499 | 0.06484
2010-09-01 | 68.48 | 0.041399 | 0.07622 | 0.07605
2010-10-01 | 54.33 | 0.052578 | 0.07146 | 0.07133
2010-11-01 | 108.85 | 0.30489 | 0.6246 | 0.6239
2010-12-01 | 28.31 | 0.24963 | 0.473 | 0.4728
2011-01-01 | 26.99 | 0.32959 | 0.3523 | 0.3519
2011-02-01 | 115.13 | 3.2253 | 3.907 | 3.906
2011-03-01 | 78.4 | 4.2311 | 1.77 | 1.771
2011-04-01 | 145.47 | 3.2755 | 2.926 | 2.926
2011-05-01 | 230.35 | 5.1645 | 4.19 | 4.189
2011-06-01 | 76.92 | 0.8816 | 1.278 | 1.277
2011-07-01 | 213.3 | 3.2604 | 2.979 | 2.978
2011-08-01 | 127.06 | 0.39419 | 0.4686 | 0.468
2011-09-01 | 220.04 | 1.1916 | 2.111 | 2.113
2011-10-01 | 112.16 | 2.5832 | 2.3 | 2.301
2011-11-01 | 151.9 | 3.6283 | 3.268 | 3.267
2011-12-01 | 99.65 | 3.2168 | 3.08 | 3.08
2012-01-01 | 76.44 | 2.3982 | 2.745 | 2.744
2012-02-01 | 46.14 | 1.1715 | 1.465 | 1.464
2012-03-01 | 60.02 | 2.2714 | 1.804 | 1.803
2012-04-01 | 38.71 | 0.21416 | 0.5054 | 0.5048
2012-05-01 | 42.2 | 0.15054 | 0.2949 | 0.2946
2012-06-01 | 51.88 | 0.094381 | 0.1034 | 0.1032
2012-07-01 | 31.96 | 0.052542 | 0.008839 | 0.008813
2012-08-01 | 75.7 | 0.04496 | 0.01524 | 0.01519
2012-09-01 | 136.93 | 0.079071 | 0.3612 | 0.3602
2012-10-01 | 126.8 | 1.2596 | 1.287 | 1.285
2012-11-01 | 25.86 | 0.62144 | 0.5176 | 0.5165
2012-12-01 | 65.06 | 0.61347 | 0.5671 | 0.566
2013-01-01 | 61.09 | 2.0426 | 1.889 | 1.888
2013-02-01 | 56.83 | 1.2394 | 1.644 | 1.644
2013-03-01 | 41.02 | 0.9172 | 0.6452 | 0.6447
2013-04-01 | 147.55 | 2.7547 | 2.763 | 2.763
2013-05-01 | 37.6 | 0.18936 | 0.5267 | 0.5271
2013-06-01 | 93.13 | 0.14471 | 0.8443 | 0.8427
2013-07-01 | 259.16 | 2.1284 | 3.503 | 3.502
2013-08-01 | 126.68 | 0.46677 | 1.034 | 1.034
2013-09-01 | 59.64 | 0.085215 | 0.5259 | 0.5254
2013-10-01 | 92.58 | 0.31633 | 0.6083 | 0.6085
2013-11-01 | 73.61 | 0.59315 | 0.7092 | 0.7091
2013-12-01 | 100.97 | 2.4585 | 3.128 | 3.128
2014-01-01 | 48.63 | 0.85866 | 1.034 | 1.034
2014-02-01 | 68.53 | 2.1898 | 2.744 | 2.744
2014-03-01 | 27.84 | 1.3437 | 0.5069 | 0.5069
2014-04-01 | 136.53 | 2.2186 | 1.881 | 1.88
2014-05-01 | 73.59 | 1.0988 | 1.275 | 1.274
2014-06-01 | 136.19 | 1.3615 | 2.047 | 2.046
2014-07-01 | 76.11 | 0.39159 | 0.752 | 0.7518
2014-08-01 | 62.95 | 0.098571 | 0.08378 | 0.08368
2014-09-01 | 111.04 | 0.15531 | 0.6807 | 0.6802
2014-10-01 | 61.34 | 0.090322 | 0.07082 | 0.07049
2014-11-01 | 55.98 | 0.13857 | 0.4175 | 0.421
2014-12-01 | 50.14 | 0.37836 | 0.3154 | 0.3089
2015-01-01 | 57.91 | 0.7648 | 1.371 | 1.371
2015-02-01 | 38.5 | 0.22929 | 1.075 | 1.075
2015-03-01 | 49.84 | 2.2016 | 1.006 | 1.006
2015-04-01 | 82.16 | 0.93432 | 0.5198 | 0.519
2015-05-01 | 75.08 | 0.18784 | 0.3992 | 0.3995
2015-06-01 | 193.05 | 1.0967 | 2.163 | 2.162
2015-07-01 | 139.88 | 1.8096 | 2.026 | 2.026
2015-08-01 | 103.9 | 0.10926 | 0.9066 | 0.9057
2015-09-01 | 45.92 | 0.068952 | 0.2556 | 0.2548
2015-10-01 | 62.36 | 0.096881 | 0.2683 | 0.2679
2015-11-01 | 57.68 | 0.097797 | 0.1932 | 0.193
2015-12-01 | 94.28 | 1.139 | 1.187 | 1.186
2016-01-01 | 34.87 | 0.60025 | 0.6588 | 0.6582
2016-02-01 | 63.78 | 1.0447 | 1.629 | 1.628
2016-03-01 | 98.94 | 1.5519 | 1.446 | 1.446
2016-04-01 | 98.31 | 1.6474 | 1.643 | 1.642
2016-05-01 | 103.52 | 1.6114 | 1.754 | 1.753
2016-06-01 | 55.38 | 0.097278 | 0.6039 | 0.6034
2016-07-01 | 22.38 | 0.051994 | 0.06334 | 0.06335
2016-08-01 | 82.28 | 0.044175 | 0.1851 | 0.1848
2016-09-01 | 89.52 | 0.043231 | 0.02679 | 0.0267
2016-10-01 | 78.35 | 0.054195 | 0.1334 | 0.133
2016-11-01 | 31.79 | 0.057804 | 0.01508 | 0.01502
2016-12-01 | 47.65 | 0.094999 | 0.6639 | 0.6634
2017-01-01 | 109.3 | 2.4573 | 2.074 | 2.073
2017-02-01 | 63.35 | 1.8627 | 1.671 | 1.671
2017-03-01 | 76.13 | 0.37567 | 0.6007 | 0.6
2017-04-01 | 96.9 | 1.169 | 1.205 | 1.203
2017-05-01 | 169.33 | 2.888 | 3.522 | 3.52
2017-06-01 | 59.99 | 0.13396 | 0.5991 | 0.5988
2017-07-01 | 225.91 | 2.2495 | 2.754 | 2.754
2017-08-01 | 72.32 | 0.07082 | 0.2495 | 0.2495
2017-09-01 | 60.49 | 0.05989 | 0.2319 | 0.2318
2017-10-01 | 92.82 | 0.061247 | 0.5193 | 0.5195
2017-11-01 | 137.35 | 1.991 | 2.229 | 2.231
2017-12-01 | 30.56 | 0.15492 | 0.4299 | 0.4296
2018-01-01 | 64.6 | 2.0122 | 2.036 | 2.036
2018-02-01 | 100.47 | 3.4059 | 2.74 | 2.741
2018-03-01 | 83.67 | 1.713 | 1.731 | 1.731
2018-04-01 | 90.58 | 1.7133 | 1.792 | 1.791
2018-05-01 | 96.32 | 0.46404 | 0.8864 | 0.8857
2018-06-01 | 128.5 | 2.0951 | 1.86 | 1.859
2018-07-01 | 52.58 | 0.16352 | 0.2693 | 0.2694
2018-08-01 | 115.7 | 0.069358 | 0.1255 | 0.1253
2018-09-01 | 71.85 | 0.072699 | 0.1716 | 0.1712
2018-10-01 | 86.15 | 0.25323 | 0.4942 | 0.4935
2018-11-01 | 140.63 | 2.2684 | 2.259 | 2.258
2018-12-01 | 46.95 | 1.1995 | 1.023 | 1.022
2019-01-01 | 84.24 | 2.5811 | 2.087 | 2.086
2019-02-01 | 78.1 | 2.7841 | 2.988 | 2.988
2019-03-01 | 71.76 | 1.186 | 1.094 | 1.094
2019-04-01 | 137.47 | 2.2728 | 2.216 | 2.217
2019-05-01 | 100.87 | 1.3177 | 1.39 | 1.39
2019-06-01 | 171.37 | 2.9196 | 2.996 | 2.996
2019-07-01 | 118.74 | 0.75576 | 1.137 | 1.136
2019-08-01 | 121.04 | 0.19767 | 0.5344 | 0.5331
2019-09-01 | 65.8 | 0.081732 | 0.1652 | 0.1648
2019-10-01 | 72.88 | 0.14193 | 0.2372 | 0.2374
2019-11-01 | 46.69 | 0.27402 | 0.295 | 0.2955
2019-12-01 | 51.02 | 0.40299 | 0.3982 | 0.3998
2020-01-01 | 93 | 2.0437 | 1.954 | 1.955
2020-02-01 | 60.94 | 1.2468 | 1.353 | 1.351
2020-03-01 | 127.64 | 3.6236 | 3.319 | 3.319
2020-04-01 | 62.08 | 0.5348 | 0.9621 | 0.9619
2020-05-01 | 91.29 | 0.94642 | 1.648 | 1.647
2020-06-01 | 54.04 | 0.17514 | 0.7483 | 0.748
2020-07-01 | 89.13 | 0.19522 | 0.4015 | 0.4011
2020-08-01 | 107.83 | 0.054862 | 0.1468 | 0.1465
2020-09-01 | 53.33 | 0.069934 | 0.08047 | 0.08029
2020-10-01 | 106.25 | 0.37257 | 0.3763 | 0.3761
2020-11-01 | 60.06 | 0.38105 | 0.5054 | 0.5058
2020-12-01 | 47.51 | 0.79574 | 0.7093 | 0.709

## SED
MMYYYY | Precipitation (mm) | Observed (metric tons/month) | Baseline uncalibrated (metric tons/month) | Baseline calibrated (metric tons/month) | [6 empty] | YEAR | Observed (metric tons/year) | Baseline uncalibrated (metric tons/year) | Baseline calibrated (metric tons/year)
1984-01-01 | 32.21 | 18.2367 | 263.1 | 419.9 | [6 empty] | 1984 | 8587.1506 | 3112 | 5522
1984-02-01 | 52.22 | 1337.7249 | 465.5 | 606.7 | [6 empty] | 1985 | 5042.1218 | 2778 | 4003
1984-03-01 | 80.67 | 2298.1746 | 1073 | 1753 | [6 empty] | 1986 | 8496.6051 | 3240 | 6432
1984-04-01 | 120.33 | 3014.5262 | 570.4 | 903.8 | [6 empty] | 1987 | 1207.7535 | 1666 | 3534
1984-05-01 | 119.89 | 1623.8304 | 463.5 | 1238 | [6 empty] | 1988 | 1485.5157 | 1114 | 2285
1984-06-01 | 52.97 | 12.8733 | 96.31 | 210 | [6 empty] | 1989 | 5374.004 | 2087 | 4927
1984-07-01 | 80.6 | 5.9197 | 47.12 | 122.1 | [6 empty] | 1990 | 8832.0625 | 4563 | 8967
1984-08-01 | 73.4 | 10.0496 | 0.9313 | 2.722 | [6 empty] | 1991 | 1728.9508 | 1364 | 2620
1984-09-01 | 62.54 | 2.4169 | 0.2649 | 1.407 | [6 empty] | 1992 | 11337.4027 | 3774 | 6653
1984-10-01 | 41.94 | 3.2156 | 0.1399 | 0.6143 | [6 empty] | 1993 | 7534.8079 | 3348 | 5482
1984-11-01 | 76.75 | 3.0134 | 9.384 | 53.38 | [6 empty] | 1994 | 4338.37 | 1814 | 3592
1984-12-01 | 77.81 | 257.1694 | 122.5 | 209.7 | [6 empty] | 1995 | 5844.2112 | 2514 | 5212
1985-01-01 | 41.78 | 74.3719 | 74.12 | 113.1 | [6 empty] | 1996 | 11644.6658 | 3586 | 6957
1985-02-01 | 56.1 | 1566.8918 | 883.8 | 1139 | [6 empty] | 1997 | 17495.4892 | 4076 | 8483
1985-03-01 | 88.35 | 822.8881 | 336.5 | 398.6 | [6 empty] | 1998 | 8424.6307 | 3216 | 5772
1985-04-01 | 27.3 | 470.5286 | 162.6 | 166.8 | [6 empty] | 1999 | 1166.1604 | 1881 | 3288
1985-05-01 | 79.04 | 28.4966 | 167 | 567.2 | [6 empty] | 2000 | 4716.7934 | 3625 | 7317
1985-06-01 | 80 | 52.1163 | 85.85 | 354.7 | [6 empty] | 2001 | 1879.7076 | 1381 | 2413
1985-07-01 | 95.77 | 27.1378 | 77.22 | 331.9 | [6 empty] | 2002 | 9463.9085 | 2865 | 5876
1985-08-01 | 124.54 | 132.3732 | 70.27 | 180.6 | [6 empty] | 2003 | 5533.0077 | 3328 | 6705
1985-09-01 | 36.33 | 226.8831 | 3.557 | 13.53 | [6 empty] | 2004 | 5690.8636 | 3233 | 6105
1985-10-01 | 102.55 | 5.8771 | 17.28 | 29.47 | [6 empty] | 2005 | 3472.4996 | 4495 | 7403
1985-11-01 | 150.96 | 768.3104 | 510.6 | 397.5 | [6 empty] | 2006 | 7003.9748 | 4278 | 7200
1985-12-01 | 63.4 | 866.2468 | 389.6 | 311.5 | [6 empty] | 2007 | 12915.4773 | 5852 | 9666
1986-01-01 | 26.96 | 215.4532 | 235.3 | 342.7 | [6 empty] | 2008 | 13336.8848 | 6005 | 10010
1986-02-01 | 83.92 | 1116.6182 | 651.1 | 1138 | [6 empty] | 2009 | 8430.5743 | 2081 | 3451
1986-03-01 | 61.82 | 2850.8636 | 441 | 678.1 | [6 empty] | 2010 | 3090.1126 | 1703 | 4614
1986-04-01 | 86.38 | 862.4498 | 327.3 | 688.6 | [6 empty] | 2011 | 22081.2725 | 9899 | 14850
1986-05-01 | 114.5 | 167.7051 | 304.8 | 1350 | [6 empty] | 2012 | 4852.7622 | 2530 | 3990
1986-06-01 | 100.14 | 97.0416 | 211.7 | 705.7 | [6 empty] | 2013 | 7737.4085 | 5996 | 9207
1986-07-01 | 124.64 | 460.9452 | 272.9 | 594.3 | [6 empty] | 2014 | 4204.8198 | 3616 | 6987
1986-08-01 | 98.96 | 12.9938 | 20.02 | 39.82 | [6 empty] | 2015 | 2509.1579 | 3625 | 6554
1986-09-01 | 155.38 | 843.5062 | 122.9 | 238.8 | Statistics |  | Criteria | Statistics |  | Criteria | 2016 | 2394.858 | 2277 | 4081
1986-10-01 | 103.36 | 485.0203 | 215.5 | 299.6 | R2 | 0.56739 | Satisfactory | R2 | 0.66484 | Good | 2017 | 8604.6716 | 5332 | 8902
1986-11-01 | 69.66 | 856.7464 | 204.9 | 219.2 | NSE | 0.54261 | Satisfactory | NSE | 0.59363 | Satisfactory | 2018 | 6849.9133 | 4823 | 7135
1986-12-01 | 61.75 | 527.2616 | 232.8 | 137.9 | PBIAS | -2.5539 | Very Good | PBIAS | -2.5509 | Very Good | 2019 | 5124.8035 | 4715 | 8598
1987-01-01 | 43.93 | 35.6205 | 81.88 | 118.7 | RSR | 0.6763 | Satisfactory | RSR | 0.63747 | Satisfactory | 2020 | 2657.4501 | 3335 | 5559
1987-02-01 | 2.13 | 90.2378 | 268.7 | 255.4
1987-03-01 | 63.37 | 72.4754 | 76.11 | 211.9
1987-04-01 | 49.32 | 631.3935 | 256.8 | 412.2
1987-05-01 | 92.72 | 22.2701 | 131 | 424.9
1987-06-01 | 157.31 | 153.4913 | 499.3 | 1284
1987-07-01 | 60.99 | 152.4971 | 274.7 | 678.3
1987-08-01 | 106.85 | 7.0053 | 29.73 | 54.03
1987-09-01 | 42.98 | 3.4053 | 1.164 | 2.122
1987-10-01 | 45.02 | 2.3059 | 1.279 | 3.298
1987-11-01 | 42.08 | 2.1493 | 1.255 | 2.469
1987-12-01 | 74.24 | 34.902 | 44.45 | 86.29
1988-01-01 | 29.08 | 27.7769 | 150.4 | 427.9
1988-02-01 | 62.99 | 425.8467 | 427.1 | 665.7
1988-03-01 | 44.83 | 639.3162 | 80.79 | 198.1
1988-04-01 | 47.4 | 218.2878 | 34.3 | 60.49
1988-05-01 | 15.13 | 2.3619 | 1.501 | 1.206
1988-06-01 | 10.4 | 1.218 | 0.007334 | 0.0767
1988-07-01 | 82.01 | 0.47309 | 0.6689 | 7.006
1988-08-01 | 95.89 | 4.2613 | 3.252 | 31.86
1988-09-01 | 32.49 | 2.2051 | 0.2198 | 1.596
1988-10-01 | 54.1 | 0.38689 | 6.801 | 34.88
1988-11-01 | 102.63 | 103.259 | 34.98 | 125.1
1988-12-01 | 54.56 | 60.1229 | 374.3 | 730.8
1989-01-01 | 54.47 | 363.4448 | 208.6 | 367.2
1989-02-01 | 30.07 | 50.4149 | 168 | 465.2
1989-03-01 | 51.97 | 48.1074 | 53.16 | 192.4 | Statistics |  | Criteria
1989-04-01 | 84.39 | 637.109 | 184.4 | 304.9 | R2 | 0.49662 | Unsatisfactory | Statistics |  | Criteria
1989-05-01 | 150.77 | 1825.149 | 768.2 | 1926 | NSE | 0.45779 | Unsatisfactory | R2 | 0.6425 | Good
1989-06-01 | 85.75 | 2212.0868 | 278.3 | 922.6 | PBIAS | 17.4343 | Good | NSE | 0.4508 | Unsatisfactory
1989-07-01 | 68.84 | 62.8165 | 20.81 | 12.87 | RSR | 0.73635 | Unsatisfactory | PBIAS | 17.4337 | Good
1989-08-01 | 36.59 | 3.097 | 1.257 | 1.241 |  |  |  | RSR | 0.74108 | Unsatisfactory
1989-09-01 | 82.42 | 1.4097 | 1.769 | 11.61
1989-10-01 | 60.06 | 27.5071 | 5.249 | 18.53
1989-11-01 | 83.73 | 125.0778 | 82.74 | 191.8
1989-12-01 | 42.15 | 17.7841 | 314.9 | 512.9
1990-01-01 | 39.33 | 261.8531 | 132.7 | 204.4
1990-02-01 | 121.57 | 2072.5552 | 587.9 | 1128
1990-03-01 | 32.26 | 17.161 | 40.71 | 104.1
1990-04-01 | 69.73 | 138.2078 | 288.6 | 768.7
1990-05-01 | 120.03 | 689.3273 | 510.4 | 1859
1990-06-01 | 96.95 | 169.7177 | 219.5 | 696.1
1990-07-01 | 157.64 | 675.6331 | 419.8 | 953.2
1990-08-01 | 108.29 | 336.9393 | 146.5 | 283
1990-09-01 | 143.54 | 220.6211 | 492.1 | 775.4
1990-10-01 | 102.15 | 284.8275 | 197.2 | 376.6
1990-11-01 | 52.15 | 13.1023 | 51.24 | 86.23
1990-12-01 | 186.76 | 3952.1171 | 1477 | 1732
1991-01-01 | 46.99 | 340.0874 | 391.4 | 626.9
1991-02-01 | 38.49 | 844.513 | 376.8 | 596.7
1991-03-01 | 50.23 | 312.0758 | 106.7 | 126.5
1991-04-01 | 78 | 180.9513 | 242.2 | 418.4
1991-05-01 | 77.62 | 27.3797 | 136.6 | 410.3
1991-06-01 | 22.26 | 16.9473 | 21.45 | 80.86
1991-07-01 | 65.64 | 1.769 | 0.3377 | 2.002
1991-08-01 | 117.18 | 1.8993 | 23.72 | 101.6
1991-09-01 | 55.33 | 1.0897 | 35.42 | 140.3
1991-10-01 | 86.78 | 0.70038 | 11.88 | 53.04
1991-11-01 | 49.68 | 0.66538 | 1.16 | 3.662
1991-12-01 | 34.82 | 0.87252 | 16.64 | 59.4
1992-01-01 | 58.35 | 37.3992 | 185.9 | 405
1992-02-01 | 41.37 | 1027.6058 | 146.1 | 252.4
1992-03-01 | 63.72 | 159.155 | 119.7 | 307.5
1992-04-01 | 98.74 | 998.4629 | 236.7 | 471
1992-05-01 | 79.14 | 143.1486 | 152.6 | 650
1992-06-01 | 68.72 | 1396.9449 | 158 | 588.2
1992-07-01 | 197.87 | 2331.0398 | 643.4 | 1347
1992-08-01 | 75.21 | 144.4287 | 111.5 | 208.6
1992-09-01 | 176.29 | 1483.4423 | 603.1 | 888.5
1992-10-01 | 54.86 | 50.5701 | 119.6 | 214.7
1992-11-01 | 141.46 | 3138.5843 | 1042 | 1065
1992-12-01 | 54.12 | 426.6211 | 254.9 | 254.7
1993-01-01 | 88.73 | 1743.1599 | 854.1 | 1092
1993-02-01 | 46.81 | 8.141 | 112.6 | 193.9
1993-03-01 | 75.91 | 1619.7227 | 988.7 | 1502
1993-04-01 | 94.63 | 950.6442 | 389.7 | 785.8
1993-05-01 | 36.04 | 5.2356 | 36.65 | 49.13
1993-06-01 | 162.36 | 2658.9128 | 692.7 | 1318
1993-07-01 | 51.47 | 21.7964 | 40.1 | 117
1993-08-01 | 25.32 | 2.0731 | 0.4328 | 1.356
1993-09-01 | 79.67 | 1.3963 | 12.18 | 49.4
1993-10-01 | 52.73 | 1.4338 | 0.3449 | 2.067
1993-11-01 | 121.26 | 246.7054 | 135.7 | 260.4
1993-12-01 | 48.02 | 275.5868 | 84.86 | 110.1
1994-01-01 | 73 | 445.2438 | 385.6 | 674.2
1994-02-01 | 27.67 | 122.1653 | 259.3 | 441.6
1994-03-01 | 35.24 | 74.8108 | 115 | 283
1994-04-01 | 97.43 | 3568.8406 | 554.6 | 986.3
1994-05-01 | 32.13 | 2.4333 | 27.57 | 72.42
1994-06-01 | 106.98 | 93.1523 | 149.6 | 467.5
1994-07-01 | 60.9 | 3.8808 | 4.058 | 18.22
1994-08-01 | 127.74 | 20.7775 | 226.1 | 479.4
1994-09-01 | 41.91 | 0.88565 | 0.06328 | 0.4576
1994-10-01 | 13.68 | 0.61001 | 0.005159 | 0.02241
1994-11-01 | 66.39 | 0.57037 | 5.139 | 26.26
1994-12-01 | 64.18 | 4.9996 | 87.32 | 142.9
1995-01-01 | 104.77 | 535.5129 | 245.7 | 577.2
1995-02-01 | 27.35 | 392.2081 | 350.1 | 753.8
1995-03-01 | 46.2 | 1841.7689 | 360.9 | 630.3
1995-04-01 | 131.91 | 1983.5355 | 545.5 | 840.8
1995-05-01 | 118.14 | 615.3334 | 390.5 | 968.1
1995-06-01 | 114.56 | 354.9958 | 250.8 | 705.9
1995-07-01 | 49.98 | 37.8891 | 21.15 | 26.63
1995-08-01 | 43.76 | 4.1661 | 21.23 | 94.13
1995-09-01 | 28.48 | 0.63286 | 0.05043 | 0.4455
1995-10-01 | 112.31 | 1.3181 | 189.3 | 325.3
1995-11-01 | 80.96 | 76.1275 | 73.66 | 166.2
1995-12-01 | 39.01 | 0.72309 | 65.06 | 123.2
1996-01-01 | 69.68 | 1155.9867 | 719.6 | 1479
1996-02-01 | 61.82 | 2704.0941 | 196.2 | 299.1
1996-03-01 | 70.49 | 1273.229 | 356.6 | 672.1
1996-04-01 | 129.26 | 1641.6527 | 590 | 1199
1996-05-01 | 117.51 | 2811.4165 | 569.6 | 1078
1996-06-01 | 97.26 | 988.7126 | 245.7 | 560.3
1996-07-01 | 84.92 | 4.223 | 52.16 | 94.94
1996-08-01 | 4.33 | 1.3738 | 2.456 | 4.724
1996-09-01 | 109.52 | 1.1721 | 131.1 | 369.8
1996-10-01 | 56.08 | 0.63254 | 3.517 | 15.13
1996-11-01 | 60.31 | 3.6491 | 84.67 | 218.7
1996-12-01 | 111.76 | 1058.5237 | 634.3 | 966.5
1997-01-01 | 58.17 | 252.3332 | 215.4 | 364.1
1997-02-01 | 92.92 | 6775.1435 | 934.6 | 1908
1997-03-01 | 81.31 | 1447.0442 | 273 | 486.1
1997-04-01 | 57.58 | 486.0741 | 74.28 | 115.9
1997-05-01 | 172.44 | 3863.6772 | 1015 | 2475
1997-06-01 | 183.74 | 2693.7925 | 1086 | 2036
1997-07-01 | 54.25 | 1394.2943 | 260.9 | 590
1997-08-01 | 114.7 | 140.7086 | 126.3 | 301.2
1997-09-01 | 55.54 | 32.7087 | 25.59 | 71.19
1997-10-01 | 36.58 | 0.70753 | 2.082 | 8.837
1997-11-01 | 56.33 | 11.7014 | 5.201 | 9.434
1997-12-01 | 63.48 | 397.3039 | 58.26 | 116.6
1998-01-01 | 81.82 | 2032.7632 | 440.7 | 776.7
1998-02-01 | 78.49 | 168.9519 | 459.3 | 515.4
1998-03-01 | 75.77 | 400.7155 | 252.5 | 590.9
1998-04-01 | 113.5 | 551.67 | 403.8 | 990.3
1998-05-01 | 26.01 | 116.2733 | 113.5 | 144.2
1998-06-01 | 182.04 | 2905.0956 | 540.9 | 1142
1998-07-01 | 80.89 | 859.2775 | 177.8 | 438.8
1998-08-01 | 223.5 | 1385.801 | 783.5 | 1055
1998-09-01 | 37.74 | 1.5115 | 14.56 | 38.02
1998-10-01 | 40.02 | 0.76914 | 6.124 | 20.65
1998-11-01 | 29.15 | 0.66227 | 4.799 | 18.69
1998-12-01 | 43 | 1.1397 | 18.49 | 41.98
1999-01-01 | 81.65 | 413.9305 | 996.4 | 1415
1999-02-01 | 47.69 | 46.9177 | 112.1 | 199.8
1999-03-01 | 39.16 | 229.7704 | 175.2 | 367
1999-04-01 | 131.82 | 333.581 | 445.3 | 819.2
1999-05-01 | 41.08 | 1.8079 | 46.46 | 116.9
1999-06-01 | 78.55 | 3.3359 | 42.21 | 109.3
1999-07-01 | 107.89 | 23.5994 | 20.87 | 122.4
1999-08-01 | 93.21 | 5.0684 | 6.013 | 34.18
1999-09-01 | 37.07 | 1.1063 | 1.547 | 8.473
1999-10-01 | 45.82 | 0.67649 | 0.8749 | 5.806
1999-11-01 | 61.69 | 0.64776 | 14.14 | 39.5
1999-12-01 | 72.98 | 105.7187 | 20.29 | 50.81
2000-01-01 | 47.12 | 218.7588 | 87.9 | 167.3
2000-02-01 | 62.62 | 492.9718 | 592.8 | 943.2
2000-03-01 | 49.2 | 85.3749 | 27.47 | 81.26
2000-04-01 | 85.07 | 1000.0892 | 475.9 | 1099
2000-05-01 | 124.56 | 139.2788 | 320.7 | 1059
2000-06-01 | 157.96 | 1342.2291 | 614 | 1511
2000-07-01 | 141.35 | 12.0088 | 296.8 | 536.2
2000-08-01 | 157.17 | 316.4469 | 311.3 | 566.3
2000-09-01 | 122.43 | 938.8973 | 254.4 | 420.7
2000-10-01 | 45.16 | 50.0265 | 48.05 | 59.12
2000-11-01 | 41.17 | 0.96043 | 15.94 | 31.93
2000-12-01 | 65.68 | 119.7508 | 580.2 | 841.3
2001-01-01 | 16.19 | 31.8996 | 112.1 | 277.2
2001-02-01 | 41.97 | 620.5813 | 148 | 254.5
2001-03-01 | 31.99 | 64.5114 | 23.61 | 74.49
2001-04-01 | 106.79 | 447.2932 | 352.2 | 539.2
2001-05-01 | 91.68 | 24.0985 | 215.5 | 455.6
2001-06-01 | 47.3 | 6.3911 | 76.9 | 107.4
2001-07-01 | 67 | 1.5608 | 15.63 | 44.82
2001-08-01 | 41.31 | 0.93472 | 0.245 | 1.397
2001-09-01 | 104.14 | 0.61206 | 12.24 | 63.36
2001-10-01 | 140.54 | 27.7833 | 121.6 | 239
2001-11-01 | 64.72 | 253.345 | 88.18 | 124.4
2001-12-01 | 61.03 | 400.6966 | 215.1 | 231.4
2002-01-01 | 50.76 | 379.4898 | 155.8 | 416.1
2002-02-01 | 66.64 | 1503.2222 | 617.8 | 931.4
2002-03-01 | 75.47 | 1797.2397 | 328.8 | 511.9
2002-04-01 | 94.22 | 3188.6519 | 481.8 | 848.6
2002-05-01 | 135.76 | 1926.8753 | 497.9 | 1601
2002-06-01 | 41.51 | 173.1432 | 206 | 600.5
2002-07-01 | 47.62 | 1.7254 | 6.918 | 1.224
2002-08-01 | 71.06 | 1.2202 | 0.659 | 3.862
2002-09-01 | 112.47 | 1.9864 | 25.98 | 93.11
2002-10-01 | 42.38 | 0.79583 | 4.897 | 25.96
2002-11-01 | 86.56 | 9.5969 | 60.69 | 179
2002-12-01 | 74.9 | 479.9616 | 477.7 | 662.8
2003-01-01 | 31.52 | 87.147 | 151 | 203.1
2003-02-01 | 48.93 | 102.9289 | 80.35 | 135.5
2003-03-01 | 49.26 | 307.7961 | 537.8 | 1107
2003-04-01 | 57.59 | 1321.1388 | 252 | 552.6
2003-05-01 | 137.84 | 284.1926 | 313.4 | 831.8
2003-06-01 | 103.04 | 2282.2874 | 286.8 | 842.7
2003-07-01 | 174.57 | 404.7959 | 717.5 | 1550
2003-08-01 | 48.97 | 32.2766 | 54.14 | 147.7
2003-09-01 | 118.67 | 10.9728 | 112.3 | 199.7
2003-10-01 | 71.37 | 41.8823 | 115.5 | 203.4
2003-11-01 | 81.39 | 64.875 | 217.2 | 292.9
2003-12-01 | 85.04 | 592.7141 | 490.1 | 639.7
2004-01-01 | 57.3 | 480.9196 | 119 | 122.7
2004-02-01 | 16.65 | 31.0465 | 494 | 789.8
2004-03-01 | 82.42 | 1024.9904 | 327.5 | 538.5
2004-04-01 | 34.66 | 110.072 | 103.3 | 209.4
2004-05-01 | 221.64 | 2108.7487 | 896.1 | 2600
2004-06-01 | 100.19 | 1522.8354 | 590.8 | 867.2
2004-07-01 | 91.94 | 135.1557 | 71.13 | 110.9
2004-08-01 | 76.96 | 51.4592 | 35.16 | 93.11
2004-09-01 | 21.01 | 0.92334 | 3.783 | 8.294
2004-10-01 | 51.7 | 0.62126 | 1.812 | 5.478
2004-11-01 | 114.49 | 116.2524 | 102.4 | 225.7
2004-12-01 | 79.94 | 107.839 | 487.6 | 533.9
2005-01-01 | 154.63 | 1112.7921 | 1532 | 2432
2005-02-01 | 38.38 | 395.5419 | 314.5 | 484.3
2005-03-01 | 37.78 | 117.0813 | 106.4 | 161.7
2005-04-01 | 130.17 | 1477.9579 | 773.1 | 1173
2005-05-01 | 28.45 | 6.4263 | 52.84 | 60.74
2005-06-01 | 16.07 | 2.2857 | 8.605 | 1.77
2005-07-01 | 156.33 | 153.9091 | 500.2 | 1164
2005-08-01 | 110.5 | 4.2516 | 260.8 | 543.5
2005-09-01 | 124.49 | 61.6603 | 290 | 563.1
2005-10-01 | 41.29 | 27.6257 | 86.45 | 175
2005-11-01 | 69.43 | 1.8261 | 93.88 | 141.8
2005-12-01 | 57.19 | 111.1416 | 475.8 | 501.8
2006-01-01 | 75.52 | 837.5598 | 531.4 | 759.9
2006-02-01 | 43.12 | 433.9771 | 328.9 | 554.8
2006-03-01 | 30.23 | 46.8501 | 59.51 | 81.12
2006-04-01 | 59.16 | 14.7963 | 35.34 | 100.5
2006-05-01 | 152.98 | 628.836 | 551.6 | 1236
2006-06-01 | 164.61 | 2857.5202 | 1065 | 1729
2006-07-01 | 106.9 | 41.6115 | 317.1 | 728.1
2006-08-01 | 57.01 | 3.128 | 14.23 | 17.14
2006-09-01 | 74.26 | 0.90883 | 5.001 | 9.707
2006-10-01 | 118.06 | 130.7732 | 333.9 | 688.3
2006-11-01 | 49.7 | 168.7366 | 111.7 | 183
2006-12-01 | 123.58 | 1839.2773 | 923.9 | 1113
2007-01-01 | 134.5 | 4689.7239 | 1307 | 1751
2007-02-01 | 31.07 | 16.7573 | 342.2 | 486.3
2007-03-01 | 89.62 | 4018.1382 | 842.9 | 1379
2007-04-01 | 74.18 | 416.7353 | 372.4 | 785.3
2007-05-01 | 44.92 | 1338.1611 | 296.5 | 815.7
2007-06-01 | 17.14 | 168.6295 | 58.97 | 185.7
2007-07-01 | 141.73 | 313.9196 | 367 | 710.2
2007-08-01 | 238.04 | 795.0944 | 701.6 | 1390
2007-09-01 | 78.92 | 143.2839 | 273.8 | 517.5
2007-10-01 | 47.35 | 0.89075 | 41.58 | 101.8
2007-11-01 | 82.77 | 128.2743 | 200 | 335
2007-12-01 | 105.33 | 885.8689 | 1048 | 1209
2008-01-01 | 59.94 | 1225.2071 | 501.1 | 777
2008-02-01 | 130.27 | 3905.0953 | 1039 | 1854
2008-03-01 | 152.09 | 4250.3045 | 1773 | 2038
2008-04-01 | 71.22 | 592.1129 | 283 | 318.1
2008-05-01 | 109.29 | 542.5163 | 412.5 | 997.3
2008-06-01 | 142.21 | 2270.9335 | 666.3 | 1919
2008-07-01 | 51.24 | 70.439 | 84.25 | 206.5
2008-08-01 | 33.27 | 3.3335 | 1.269 | 0.7968
2008-09-01 | 130.96 | 72.5583 | 126.5 | 244.9
2008-10-01 | 44.38 | 0.81368 | 2.151 | 6.124
2008-11-01 | 53.69 | 32.6977 | 29.84 | 52.33
2008-12-01 | 121.01 | 370.873 | 1087 | 1598
2009-01-01 | 39 | 2.8748 | 26.88 | 76.15
2009-02-01 | 66.53 | 2315.5469 | 782.5 | 1182
2009-03-01 | 110.76 | 5144.702 | 667.7 | 813
2009-04-01 | 90.22 | 224.3233 | 175.3 | 256.7
2009-05-01 | 105.98 | 369.7541 | 166.8 | 412
2009-06-01 | 87.05 | 353.8438 | 127.3 | 388.3
2009-07-01 | 55.27 | 3.25 | 14.01 | 74.79
2009-08-01 | 54.79 | 2.4231 | 4.391 | 27.38
2009-09-01 | 33.12 | 0.82857 | 0.554 | 3.336
2009-10-01 | 104.94 | 0.74645 | 2.963 | 13.14
2009-11-01 | 13.5 | 0.49596 | 0.3138 | 1.578
2009-12-01 | 57.44 | 11.7853 | 112.1 | 203
2010-01-01 | 22.57 | 131.5925 | 118.5 | 280.1
2010-02-01 | 52.45 | 1.9605 | 191.2 | 249.9
2010-03-01 | 62.32 | 522.6038 | 132.2 | 316.2
2010-04-01 | 93.54 | 133.8577 | 183.3 | 481.4
2010-05-01 | 131.75 | 716.5902 | 397.2 | 1299
2010-06-01 | 147.62 | 1408.5432 | 376 | 1357
2010-07-01 | 47.15 | 7.6633 | 18.19 | 34.97
2010-08-01 | 48.66 | 3.6885 | 5.146 | 18.24
2010-09-01 | 68.48 | 2.1218 | 9.107 | 30.11
2010-10-01 | 54.33 | 0.84401 | 6.603 | 21.24
2010-11-01 | 108.85 | 110.6019 | 150.8 | 314
2010-12-01 | 28.31 | 50.0452 | 114.3 | 212.1
2011-01-01 | 26.99 | 38.5005 | 74.82 | 103.2
2011-02-01 | 115.13 | 5355.4592 | 1443 | 2841
2011-03-01 | 78.4 | 1952.1528 | 618.8 | 900.4
2011-04-01 | 145.47 | 1260.131 | 1028 | 1701
2011-05-01 | 230.35 | 6499.8679 | 1707 | 2913
2011-06-01 | 76.92 | 984.0607 | 256.3 | 452.1
2011-07-01 | 213.3 | 3047.8382 | 1083 | 2454
2011-08-01 | 127.06 | 38.7034 | 73.85 | 132.7
2011-09-01 | 220.04 | 323.215 | 628.6 | 768.9
2011-10-01 | 112.16 | 474.9123 | 816.6 | 716.5
2011-11-01 | 151.9 | 1084.8832 | 1199 | 1183
2011-12-01 | 99.65 | 1021.5483 | 969.2 | 685.2
2012-01-01 | 76.44 | 1137.1999 | 882.2 | 1105
2012-02-01 | 46.14 | 471.7842 | 293.6 | 333.9
2012-03-01 | 60.02 | 2441.1565 | 515.2 | 809.4
2012-04-01 | 38.71 | 6.3249 | 63.54 | 157.5
2012-05-01 | 42.2 | 5.877 | 47.53 | 301.4
2012-06-01 | 51.88 | 11.8554 | 12.12 | 48.78
2012-07-01 | 31.96 | 2.3241 | 0.3998 | 3.523
2012-08-01 | 75.7 | 1.4332 | 0.6109 | 6.697
2012-09-01 | 136.93 | 2.6443 | 64.26 | 222.9
2012-10-01 | 126.8 | 487.5237 | 431.3 | 740.2
2012-11-01 | 25.86 | 86.2838 | 109.4 | 116.3
2012-12-01 | 65.06 | 198.3551 | 109.7 | 144.5
2013-01-01 | 61.09 | 1290.43 | 597.3 | 701.2
2013-02-01 | 56.83 | 262.1468 | 508.4 | 936.6
2013-03-01 | 41.02 | 200.9462 | 105.3 | 189.6
2013-04-01 | 147.55 | 3125.9949 | 1151 | 1474
2013-05-01 | 37.6 | 6.4174 | 69.01 | 160.8
2013-06-01 | 93.13 | 10.7609 | 183.4 | 746.4
2013-07-01 | 259.16 | 1148.9022 | 1482 | 2206
2013-08-01 | 126.68 | 129.6217 | 245.6 | 409.7
2013-09-01 | 59.64 | 2.2704 | 117.8 | 234
2013-10-01 | 92.58 | 49.3291 | 160.3 | 301.9
2013-11-01 | 73.61 | 201.9632 | 136.4 | 201.4
2013-12-01 | 100.97 | 1308.6258 | 1240 | 1645
2014-01-01 | 48.63 | 218.5581 | 457.7 | 666.8
2014-02-01 | 68.53 | 460.622 | 815.1 | 1288
2014-03-01 | 27.84 | 435.3654 | 93.83 | 246.1
2014-04-01 | 136.53 | 1185.6869 | 608.1 | 1240
2014-05-01 | 73.59 | 194.8917 | 378.3 | 795
2014-06-01 | 136.19 | 1277.7876 | 622.1 | 1522
2014-07-01 | 76.11 | 334.628 | 203.3 | 411.8
2014-08-01 | 62.95 | 3.7143 | 5.701 | 13.66
2014-09-01 | 111.04 | 13.7714 | 263.5 | 421.8
2014-10-01 | 61.34 | 1.2116 | 4.074 | 5.578
2014-11-01 | 55.98 | 8.838 | 93.82 | 202.9
2014-12-01 | 50.14 | 69.7447 | 70 | 173.1
2015-01-01 | 57.91 | 370.3427 | 569.4 | 956.3
2015-02-01 | 38.5 | 5.1378 | 368.6 | 423.6
2015-03-01 | 49.84 | 624.3795 | 278.3 | 580.1
2015-04-01 | 82.16 | 167.1664 | 91.22 | 196.5
2015-05-01 | 75.08 | 23.5579 | 99.87 | 363.8
2015-06-01 | 193.05 | 310.4368 | 768.2 | 1231
2015-07-01 | 139.88 | 506.7188 | 682.3 | 1419
2015-08-01 | 103.9 | 1.7555 | 202.8 | 412.6
2015-09-01 | 45.92 | 1.2656 | 33.55 | 65.34
2015-10-01 | 62.36 | 2.0469 | 62.71 | 100.8
2015-11-01 | 57.68 | 1.302 | 25.66 | 66.64
2015-12-01 | 94.28 | 495.048 | 442.7 | 738
2016-01-01 | 34.87 | 85.3572 | 134.6 | 203.4
2016-02-01 | 63.78 | 486.7086 | 570.2 | 895.9
2016-03-01 | 98.94 | 571.9068 | 354.3 | 602.3
2016-04-01 | 98.31 | 349.2201 | 379.2 | 723.8
2016-05-01 | 103.52 | 887.6741 | 504.6 | 965.1
2016-06-01 | 55.38 | 2.8491 | 89.6 | 152.5
2016-07-01 | 22.38 | 1.1205 | 3.624 | 4.211
2016-08-01 | 82.28 | 1.3898 | 40.3 | 155.8
2016-09-01 | 89.52 | 1.0866 | 1.965 | 11.16
2016-10-01 | 78.35 | 1.1215 | 18.86 | 63.01
2016-11-01 | 31.79 | 0.76769 | 0.7267 | 4.13
2016-12-01 | 47.65 | 5.6561 | 179.6 | 299.4
2017-01-01 | 109.3 | 822.7313 | 692.8 | 1025
2017-02-01 | 63.35 | 1842.1664 | 537 | 764.4
2017-03-01 | 76.13 | 38.1901 | 97.06 | 181.7
2017-04-01 | 96.9 | 458.8978 | 299.5 | 623
2017-05-01 | 169.33 | 2351.0929 | 1322 | 2371
2017-06-01 | 59.99 | 15.6105 | 76.08 | 132.6
2017-07-01 | 225.91 | 2103.3714 | 1114 | 2028
2017-08-01 | 72.32 | 2.0373 | 21.19 | 12.91
2017-09-01 | 60.49 | 1.2783 | 41.08 | 112.5
2017-10-01 | 92.82 | 0.97695 | 142 | 259.4
2017-11-01 | 137.35 | 965.0347 | 927.8 | 1295
2017-12-01 | 30.56 | 3.284 | 62.19 | 97.03
2018-01-01 | 64.6 | 888.6825 | 721.3 | 1025
2018-02-01 | 100.47 | 1345.5655 | 783.9 | 970.6
2018-03-01 | 83.67 | 541.7193 | 581 | 885.6
2018-04-01 | 90.58 | 624.114 | 504.2 | 716.7
2018-05-01 | 96.32 | 150.2924 | 150.8 | 453.6
2018-06-01 | 128.5 | 1909.6314 | 762.1 | 1119
2018-07-01 | 52.58 | 242.1406 | 40.77 | 141.1
2018-08-01 | 115.7 | 2.4083 | 13.23 | 50.73
2018-09-01 | 71.85 | 1.5028 | 20.51 | 57.32
2018-10-01 | 86.15 | 45.0921 | 122.4 | 285.8
2018-11-01 | 140.63 | 685.102 | 863.7 | 1078
2018-12-01 | 46.95 | 413.6624 | 259.2 | 350.8
2019-01-01 | 84.24 | 332.0849 | 842.1 | 1282
2019-02-01 | 78.1 | 694.7097 | 911.2 | 1677
2019-03-01 | 71.76 | 460.8246 | 359.4 | 481.8
2019-04-01 | 137.47 | 679.8141 | 714.9 | 1091
2019-05-01 | 100.87 | 617.4872 | 305.6 | 440
2019-06-01 | 171.37 | 1849.7146 | 982.4 | 2443
2019-07-01 | 118.74 | 357.3719 | 302.8 | 669.9
2019-08-01 | 121.04 | 47.879 | 111.1 | 218
2019-09-01 | 65.8 | 1.5283 | 27.41 | 59.24
2019-10-01 | 72.88 | 8.5514 | 37.97 | 88.73
2019-11-01 | 46.69 | 16.7326 | 57.47 | 53.81
2019-12-01 | 51.02 | 58.1053 | 62.34 | 93.67
2020-01-01 | 93 | 655.4733 | 587.5 | 778.9
2020-02-01 | 60.94 | 222.0085 | 287.3 | 337.4
2020-03-01 | 127.64 | 792.6113 | 1324 | 1743
2020-04-01 | 62.08 | 40.1296 | 161.7 | 293.8
2020-05-01 | 91.29 | 451.2972 | 431 | 1046
2020-06-01 | 54.04 | 69.409 | 119.8 | 315.6
2020-07-01 | 89.13 | 133.5675 | 69.26 | 224.5
2020-08-01 | 107.83 | 3.0824 | 27.27 | 92.65
2020-09-01 | 53.33 | 2.9422 | 8.363 | 32.26
2020-10-01 | 106.25 | 107.5047 | 74.31 | 194.9
2020-11-01 | 60.06 | 107.0868 | 102.5 | 245.9
2020-12-01 | 47.51 | 72.3377 | 141.7 | 254.3

## MINP
MMYYYY | Precipitation (mm) | Observed (kg/month) | Baseline uncalibrated (kg/month) | Baseline calibrated (kg/month) | [6 empty] | YEAR | Observed (kg/year) | Baseline uncalibrated (kg/year) | Baseline calibrated (kg/year)
1984-01-01 | 32.21 | 108.0481 | 560.4 | 135.9 | [6 empty] | 1984 | 984.2539 | 6988 | 1808
1984-02-01 | 52.22 | 216.3899 | 753.3 | 187 | [6 empty] | 1985 | 418.0331 | 7724 | 2108
1984-03-01 | 80.67 | 294.9276 | 1814 | 484.6 | [6 empty] | 1986 | 1213.5594 | 10460 | 2737
1984-04-01 | 120.33 | 64.1984 | 963.3 | 263.6 | [6 empty] | 1987 | 418.4409 | 6274 | 1677
1984-05-01 | 119.89 | 207.2268 | 1491 | 386 | [6 empty] | 1988 | 283.2813 | 4354 | 1048
1984-06-01 | 52.97 | 8.0469 | 404.6 | 93.82 | [6 empty] | 1989 | 459.6612 | 8069 | 1978
1984-07-01 | 80.6 | 5.3033 | 259.5 | 59.36 | [6 empty] | 1990 | 1789.8356 | 12930 | 3642
1984-08-01 | 73.4 | 17.6065 | 7.839 | 4.059 | [6 empty] | 1991 | 300.1262 | 4268 | 1215
1984-09-01 | 62.54 | 7.1175 | 4.521 | 3.465 | [6 empty] | 1992 | 1295.5474 | 11180 | 2961
1984-10-01 | 41.94 | 4.9242 | 3.013 | 1.896 | [6 empty] | 1993 | 640.9519 | 7760 | 2453
1984-11-01 | 76.75 | 4.5933 | 224.6 | 49.46 | [6 empty] | 1994 | 127.3724 | 5470 | 1506
1984-12-01 | 77.81 | 45.8712 | 502.1 | 139.2 | [6 empty] | 1995 | 465.6562 | 7854 | 2218
1985-01-01 | 41.78 | 16.2125 | 203.3 | 55.19 | [6 empty] | 1996 | 1064.6724 | 8810 | 2592
1985-02-01 | 56.1 | 86.905 | 1500 | 414 | [6 empty] | 1997 | 1232.3511 | 9096 | 2952
1985-03-01 | 88.35 | 47.8094 | 655.2 | 199.6 | [6 empty] | 1998 | 1643.1961 | 7788 | 2297
1985-04-01 | 27.3 | 8.1945 | 323.7 | 89.16 | [6 empty] | 1999 | 756.7744 | 4999 | 1546
1985-05-01 | 79.04 | 8.6217 | 1078 | 271.1 | [6 empty] | 2000 | 2152.8987 | 9984 | 2856
1985-06-01 | 80 | 3.564 | 763.5 | 188.7 | [6 empty] | 2001 | 951.878 | 5249 | 1514
1985-07-01 | 95.77 | 8.5139 | 635 | 166.3 | [6 empty] | 2002 | 1551.9186 | 8346 | 2368
1985-08-01 | 124.54 | 11.3259 | 431.1 | 119.3 | [6 empty] | 2003 | 2360.3788 | 9394 | 2915
1985-09-01 | 36.33 | 9.6841 | 72.5 | 20.19 | [6 empty] | 2004 | 1759.6538 | 8125 | 2451
1985-10-01 | 102.55 | 7.8082 | 130.5 | 38.03 | [6 empty] | 2005 | 2652.1199 | 8487 | 2933
1985-11-01 | 150.96 | 155.0883 | 1402 | 381.9 | [6 empty] | 2006 | 3350.0321 | 9973 | 3111
1985-12-01 | 63.4 | 54.3055 | 528.8 | 164.9 | [6 empty] | 2007 | 4702.5516 | 10240 | 3690
1986-01-01 | 26.96 | 32.8995 | 560.9 | 140.7 | [6 empty] | 2008 | 3448.4845 | 9714 | 3555
1986-02-01 | 83.92 | 150.1277 | 1543 | 395.4 | [6 empty] | 2009 | 1167.8894 | 4515 | 1597
1986-03-01 | 61.82 | 40.2998 | 990.2 | 261.1 | [6 empty] | 2010 | 1445.8433 | 6754 | 2001
1986-04-01 | 86.38 | 41.4483 | 865.9 | 249.3 | [6 empty] | 2011 | 8311.5166 | 14790 | 5332
1986-05-01 | 114.5 | 69.7638 | 1782 | 450.2 | [6 empty] | 2012 | 1366.1807 | 4949 | 1651
1986-06-01 | 100.14 | 16.7696 | 1392 | 331 | [6 empty] | 2013 | 3285.7771 | 10600 | 3869
1986-07-01 | 124.64 | 23.4509 | 1249 | 304.3 | [6 empty] | 2014 | 1911.9195 | 6914 | 2490
1986-08-01 | 98.96 | 10.8588 | 103.2 | 31.16 | [6 empty] | 2015 | 2350.7744 | 7603 | 2760
1986-09-01 | 155.38 | 115.2159 | 437.1 | 125.1 | Statistics |  | Criteria | Statistics |  | Criteria | 2016 | 1207.9463 | 5266 | 1692
1986-10-01 | 103.36 | 382.5706 | 616.3 | 165.5 | R2 | 0.67285 | Good | R2 | 0.85908 | Very Good | 2017 | 4105.1596 | 10030 | 3558
1986-11-01 | 69.66 | 177.652 | 486.2 | 151.8 | NSE | 0.64405 | Satisfactory | NSE | 0.70523 | Good | 2018 | 4352.7284 | 8160 | 2889
1986-12-01 | 61.75 | 152.5024 | 430.4 | 131.7 | PBIAS | 6.0179 | Very Good | PBIAS | 6.0204 | Very Good | 2019 | 3153.8907 | 7103 | 2859
1987-01-01 | 43.93 | 26.4503 | 256.7 | 60.33 | RSR | 0.59661 | Good | RSR | 0.54293 | Good | 2020 | 2335.0942 | 6568 | 2202
1987-02-01 | 2.13 | 77.1589 | 440.6 | 137.8
1987-03-01 | 63.37 | 21.3669 | 312.8 | 90.11
1987-04-01 | 49.32 | 147.6556 | 601.9 | 183.1
1987-05-01 | 92.72 | 10.4805 | 791.9 | 204.5
1987-06-01 | 157.31 | 34.9028 | 2255 | 580.4
1987-07-01 | 60.99 | 48.638 | 1131 | 287.4
1987-08-01 | 106.85 | 9.6503 | 157 | 46.54
1987-09-01 | 42.98 | 5.7629 | 14.62 | 5.593
1987-10-01 | 45.02 | 6.5044 | 20.86 | 6.366
1987-11-01 | 42.08 | 4.3963 | 25.69 | 7.368
1987-12-01 | 74.24 | 25.474 | 266.6 | 67.75
1988-01-01 | 29.08 | 24.7398 | 758.5 | 170.3
1988-02-01 | 62.99 | 115.8428 | 1227 | 306.6
1988-03-01 | 44.83 | 25.4016 | 439 | 97.17
1988-04-01 | 47.4 | 30.7333 | 218.4 | 47.59
1988-05-01 | 15.13 | 1.3359 | 13.06 | 3.434
1988-06-01 | 10.4 | 4.6967 | 0.3504 | 0.2733
1988-07-01 | 82.01 | 4.2041 | 31.33 | 10.87
1988-08-01 | 95.89 | 12.7393 | 90.57 | 25.03
1988-09-01 | 32.49 | 2.2096 | 20.06 | 5.664
1988-10-01 | 54.1 | 6.3241 | 142.4 | 28.38
1988-11-01 | 102.63 | 29.0637 | 489.1 | 103.4
1988-12-01 | 54.56 | 25.9904 | 923.8 | 249.6
1989-01-01 | 54.47 | 97.2804 | 807.3 | 185.7
1989-02-01 | 30.07 | 5.523 | 597 | 149.6
1989-03-01 | 51.97 | 8.5059 | 560.3 | 116.2 | Statistics |  | Criteria
1989-04-01 | 84.39 | 113.3056 | 717 | 171.2 | R2 | 0.39215 | Unsatisfactory | Statistics |  | Criteria
1989-05-01 | 150.77 | 92.4015 | 2651 | 646.8 | NSE | -1.0872 | Unsatisfactory | R2 | 0.5467 | Satisfactory
1989-06-01 | 85.75 | 58.7388 | 1533 | 369.9 | PBIAS | -114.1948 | Unsatisfactory | NSE | -3.0439 | Unsatisfactory
1989-07-01 | 68.84 | 11.4341 | 79.08 | 22.36 | RSR | 1.4447 | Unsatisfactory | PBIAS | -114.1795 | Unsatisfactory
1989-08-01 | 36.59 | 1.7719 | 7.106 | 3.503 |  |  |  | RSR | 2.0109 | Unsatisfactory
1989-09-01 | 82.42 | 2.7982 | 40.28 | 14.02
1989-10-01 | 60.06 | 20.7882 | 126.6 | 28.5
1989-11-01 | 83.73 | 38.262 | 391.7 | 108.4
1989-12-01 | 42.15 | 8.8516 | 558.8 | 161.5
1990-01-01 | 39.33 | 118.2822 | 695.8 | 152.7
1990-02-01 | 121.57 | 396.5389 | 1623 | 434.9
1990-03-01 | 32.26 | 11.1901 | 243.9 | 56.69
1990-04-01 | 69.73 | 6.7314 | 886.6 | 235.1
1990-05-01 | 120.03 | 49.1395 | 2042 | 536.5
1990-06-01 | 96.95 | 12.4102 | 1196 | 300.1
1990-07-01 | 157.64 | 137.1578 | 1245 | 318.5
1990-08-01 | 108.29 | 97.6051 | 448.1 | 118.5
1990-09-01 | 143.54 | 83.5302 | 819.3 | 250.1
1990-10-01 | 102.15 | 226.5306 | 719.4 | 188.3
1990-11-01 | 52.15 | 6.8341 | 322.2 | 85.06
1990-12-01 | 186.76 | 643.8855 | 2687 | 965.3
1991-01-01 | 46.99 | 86.4834 | 670.3 | 207.4
1991-02-01 | 38.49 | 137.6637 | 772.6 | 233.7
1991-03-01 | 50.23 | 29.4117 | 272.9 | 77.04
1991-04-01 | 78 | 19.8298 | 602.3 | 184.5
1991-05-01 | 77.62 | 5.3326 | 700.8 | 194.4
1991-06-01 | 22.26 | 5.6355 | 343.5 | 82.84
1991-07-01 | 65.64 | 3.5457 | 12.39 | 6.62
1991-08-01 | 117.18 | 4.5415 | 163.7 | 53.85
1991-09-01 | 55.33 | 2.3083 | 227 | 62.58
1991-10-01 | 86.78 | 2.4274 | 217.5 | 48.42
1991-11-01 | 49.68 | 1.6731 | 27.3 | 8.192
1991-12-01 | 34.82 | 1.2737 | 257.6 | 55.44
1992-01-01 | 58.35 | 17.8955 | 732.4 | 181.6
1992-02-01 | 41.37 | 95.8153 | 564.8 | 134
1992-03-01 | 63.72 | 75.6816 | 643.4 | 157.5
1992-04-01 | 98.74 | 105.8024 | 821.9 | 213.7
1992-05-01 | 79.14 | 4.6306 | 823.6 | 198
1992-06-01 | 68.72 | 10.2569 | 907.8 | 210.6
1992-07-01 | 197.87 | 309.1274 | 2063 | 512.9
1992-08-01 | 75.21 | 49.8225 | 559.8 | 128.1
1992-09-01 | 176.29 | 303.1245 | 1208 | 338.6
1992-10-01 | 54.86 | 28.1695 | 409.6 | 100.9
1992-11-01 | 141.46 | 275.0401 | 1912 | 604
1992-12-01 | 54.12 | 20.181 | 533.8 | 181.3
1993-01-01 | 88.73 | 106.0705 | 1474 | 483.4
1993-02-01 | 46.81 | 7.7266 | 236.1 | 70.81
1993-03-01 | 75.91 | 234.6161 | 1591 | 524.1
1993-04-01 | 94.63 | 57.0756 | 966.9 | 298.7
1993-05-01 | 36.04 | 0.7196 | 124.1 | 35.48
1993-06-01 | 162.36 | 96.0495 | 2009 | 639.6
1993-07-01 | 51.47 | 9.6602 | 290.5 | 86.04
1993-08-01 | 25.32 | 2.2415 | 5.852 | 3.163
1993-09-01 | 79.67 | 1.3984 | 85.51 | 30.03
1993-10-01 | 52.73 | 2.3227 | 12.07 | 6.198
1993-11-01 | 121.26 | 42.3037 | 696.1 | 197.5
1993-12-01 | 48.02 | 80.7674 | 268.7 | 78.4
1994-01-01 | 73 | 48.3848 | 942.9 | 266.1
1994-02-01 | 27.67 | 22.9047 | 736.7 | 205.6
1994-03-01 | 35.24 | 9.4444 | 426.9 | 109.7
1994-04-01 | 97.43 | 10.566 | 1070 | 321.7
1994-05-01 | 32.13 | 0 | 228.2 | 52.86
1994-06-01 | 106.98 | 17.1982 | 835.9 | 208.1
1994-07-01 | 60.9 | 2.0488 | 156.1 | 36.93
1994-08-01 | 127.74 | 6.271 | 618.5 | 168.9
1994-09-01 | 41.91 | 1.8942 | 2.486 | 2.074
1994-10-01 | 13.68 | 4.0059 | 0.344 | 0.2822
1994-11-01 | 66.39 | 2.6366 | 107.8 | 28.34
1994-12-01 | 64.18 | 2.018 | 345.3 | 105.3
1995-01-01 | 104.77 | 65.5248 | 914.1 | 243.9
1995-02-01 | 27.35 | 89.8512 | 816.4 | 235.9
1995-03-01 | 46.2 | 44.7177 | 730.8 | 208.2
1995-04-01 | 131.91 | 109.9986 | 1258 | 384.9
1995-05-01 | 118.14 | 51.3448 | 1536 | 415.2
1995-06-01 | 114.56 | 42.4932 | 1046 | 297.9
1995-07-01 | 49.98 | 7.7093 | 182.6 | 47.29
1995-08-01 | 43.76 | 4.9503 | 288 | 74.57
1995-09-01 | 28.48 | 0.81963 | 1.909 | 1.668
1995-10-01 | 112.31 | 11.9132 | 389.3 | 124
1995-11-01 | 80.96 | 35.7138 | 423.1 | 109.8
1995-12-01 | 39.01 | 0.61947 | 267.9 | 74.53
1996-01-01 | 69.68 | 179.914 | 1679 | 459.6
1996-02-01 | 61.82 | 195.7432 | 461.7 | 125.7
1996-03-01 | 70.49 | 68.6053 | 789.5 | 235.9
1996-04-01 | 129.26 | 170.9947 | 1313 | 396.6
1996-05-01 | 117.51 | 125.4285 | 1485 | 415.3
1996-06-01 | 97.26 | 101.5088 | 847.5 | 226.9
1996-07-01 | 84.92 | 1.794 | 183.4 | 54.02
1996-08-01 | 4.33 | 1.0263 | 31.23 | 7.633
1996-09-01 | 109.52 | 0.96851 | 322 | 102.2
1996-10-01 | 56.08 | 0.25072 | 90.72 | 22.77
1996-11-01 | 60.31 | 1.9526 | 283.1 | 88.83
1996-12-01 | 111.76 | 216.486 | 1325 | 456.7
1997-01-01 | 58.17 | 103.1031 | 478.1 | 148.6
1997-02-01 | 92.92 | 336.8162 | 1841 | 578.1
1997-03-01 | 81.31 | 114.5364 | 679.2 | 205.8
1997-04-01 | 57.58 | 57.2734 | 286.7 | 87.74
1997-05-01 | 172.44 | 194.6862 | 2454 | 778.1
1997-06-01 | 183.74 | 113.9322 | 2005 | 703.4
1997-07-01 | 54.25 | 57.0852 | 496.8 | 174.7
1997-08-01 | 114.7 | 31.687 | 360.5 | 124.4
1997-09-01 | 55.54 | 24.3252 | 122.3 | 42.2
1997-10-01 | 36.58 | 2.0055 | 44.32 | 12.59
1997-11-01 | 56.33 | 9.1423 | 32.7 | 12.97
1997-12-01 | 63.48 | 187.7585 | 295.3 | 83.17
1998-01-01 | 81.82 | 617.1142 | 1059 | 306.4
1998-02-01 | 78.49 | 5.8925 | 614.3 | 217.9
1998-03-01 | 75.77 | 86.8702 | 749.9 | 211.4
1998-04-01 | 113.5 | 86.199 | 1254 | 357.6
1998-05-01 | 26.01 | 35.61 | 289.1 | 75.91
1998-06-01 | 182.04 | 327.3416 | 1556 | 436
1998-07-01 | 80.89 | 145.9856 | 701.9 | 190.6
1998-08-01 | 223.5 | 333.1269 | 1235 | 400.6
1998-09-01 | 37.74 | 2.3406 | 93.69 | 26.1
1998-10-01 | 40.02 | 0.6548 | 65.51 | 18.21
1998-11-01 | 29.15 | 1.2249 | 74.87 | 20.77
1998-12-01 | 43 | 0.83574 | 93.86 | 35.86
1999-01-01 | 81.65 | 419.5776 | 1633 | 525
1999-02-01 | 47.69 | 10.8842 | 247.4 | 81.07
1999-03-01 | 39.16 | 112.7474 | 590.2 | 169.7
1999-04-01 | 131.82 | 129.775 | 1054 | 350
1999-05-01 | 41.08 | 2.535 | 243.9 | 67.35
1999-06-01 | 78.55 | 4.1067 | 398 | 110.1
1999-07-01 | 107.89 | 8.026 | 303.7 | 92.87
1999-08-01 | 93.21 | 5.7603 | 74.22 | 29.5
1999-09-01 | 37.07 | 2.9388 | 17.16 | 6.174
1999-10-01 | 45.82 | 2.1011 | 32.66 | 10.53
1999-11-01 | 61.69 | 2.25 | 163.1 | 42.46
1999-12-01 | 72.98 | 56.0722 | 241.1 | 61.37
2000-01-01 | 47.12 | 87.2636 | 361.9 | 89.04
2000-02-01 | 62.62 | 296.4379 | 1319 | 353.1
2000-03-01 | 49.2 | 43.9382 | 265.8 | 62.79
2000-04-01 | 85.07 | 189.142 | 1162 | 347.5
2000-05-01 | 124.56 | 74.512 | 1678 | 430
2000-06-01 | 157.96 | 269.3881 | 1964 | 530.6
2000-07-01 | 141.35 | 14.5047 | 588.6 | 176.7
2000-08-01 | 157.17 | 345.0233 | 789.7 | 232.3
2000-09-01 | 122.43 | 355.6423 | 473.6 | 153
2000-10-01 | 45.16 | 130.9539 | 132 | 40.44
2000-11-01 | 41.17 | 4.6459 | 145.5 | 39.55
2000-12-01 | 65.68 | 341.4466 | 1104 | 401.2
2001-01-01 | 16.19 | 97.7988 | 437.5 | 114
2001-02-01 | 41.97 | 286.6174 | 492.4 | 130
2001-03-01 | 31.99 | 37.5021 | 189.9 | 48.57
2001-04-01 | 106.79 | 129.9799 | 920.2 | 306.5
2001-05-01 | 91.68 | 25.6519 | 913.8 | 268.3
2001-06-01 | 47.3 | 10.2926 | 308.1 | 82.94
2001-07-01 | 67 | 3.3787 | 133.1 | 40.16
2001-08-01 | 41.31 | 7.0771 | 10.35 | 5.377
2001-09-01 | 104.14 | 2.6537 | 134.4 | 43.09
2001-10-01 | 140.54 | 58.7324 | 638.3 | 164.3
2001-11-01 | 64.72 | 25.2319 | 373.1 | 107.2
2001-12-01 | 61.03 | 266.9615 | 698.2 | 204.1
2002-01-01 | 50.76 | 82.396 | 562.3 | 148
2002-02-01 | 66.64 | 230.0577 | 1048 | 308.5
2002-03-01 | 75.47 | 182.0481 | 737.5 | 225.2
2002-04-01 | 94.22 | 337.0454 | 1301 | 355.3
2002-05-01 | 135.76 | 292.9102 | 1977 | 544.7
2002-06-01 | 41.51 | 41.4716 | 989.2 | 270.6
2002-07-01 | 47.62 | 2.9358 | 5.387 | 4.125
2002-08-01 | 71.06 | 4.8539 | 23.43 | 11.28
2002-09-01 | 112.47 | 5.7307 | 240.1 | 70.55
2002-10-01 | 42.38 | 2.7465 | 99.22 | 25.56
2002-11-01 | 86.56 | 25.732 | 386.1 | 109.2
2002-12-01 | 74.9 | 343.9907 | 976.5 | 295.1
2003-01-01 | 31.52 | 131.2539 | 484.2 | 128.3
2003-02-01 | 48.93 | 129.353 | 313.9 | 83.57
2003-03-01 | 49.26 | 287.804 | 1111 | 334
2003-04-01 | 57.59 | 163.0327 | 479.5 | 167.2
2003-05-01 | 137.84 | 80.2654 | 1349 | 404.1
2003-06-01 | 103.04 | 138.7576 | 1074 | 330.3
2003-07-01 | 174.57 | 274.3614 | 1753 | 592.6
2003-08-01 | 48.97 | 45.6131 | 274.4 | 84.84
2003-09-01 | 118.67 | 50.5956 | 366.7 | 117
2003-10-01 | 71.37 | 293.0916 | 415.4 | 118.6
2003-11-01 | 81.39 | 209.7048 | 568.1 | 186.3
2003-12-01 | 85.04 | 556.5457 | 1205 | 368.3
2004-01-01 | 57.3 | 290.3406 | 259.7 | 70.95
2004-02-01 | 16.65 | 124.6412 | 921.8 | 267.6
2004-03-01 | 82.42 | 254.1895 | 713.3 | 207.9
2004-04-01 | 34.66 | 82.8775 | 491.9 | 122.7
2004-05-01 | 221.64 | 350.4837 | 2674 | 820.8
2004-06-01 | 100.19 | 276.4494 | 1424 | 414.7
2004-07-01 | 91.94 | 46.0862 | 142.6 | 47.32
2004-08-01 | 76.96 | 63.5236 | 289 | 76.55
2004-09-01 | 21.01 | 3.0967 | 33.31 | 10.22
2004-10-01 | 51.7 | 2.6281 | 28.07 | 10.6
2004-11-01 | 114.49 | 89.1798 | 403.3 | 134.4
2004-12-01 | 79.94 | 176.1576 | 744.2 | 267.9
2005-01-01 | 154.63 | 753.4178 | 2419 | 807.2
2005-02-01 | 38.38 | 274.5817 | 608 | 195.3
2005-03-01 | 37.78 | 48.4333 | 245.6 | 75.92
2005-04-01 | 130.17 | 814.7469 | 1145 | 467.1
2005-05-01 | 28.45 | 5.5864 | 205.6 | 59.03
2005-06-01 | 16.07 | 4.7504 | 13.16 | 4.256
2005-07-01 | 156.33 | 146.5862 | 1184 | 441.1
2005-08-01 | 110.5 | 13.6569 | 275.5 | 117.8
2005-09-01 | 124.49 | 80.1887 | 687.2 | 230.9
2005-10-01 | 41.29 | 165.1159 | 350.3 | 94.71
2005-11-01 | 69.43 | 72.8574 | 374.3 | 109.1
2005-12-01 | 57.19 | 272.1983 | 979.7 | 330.4
2006-01-01 | 75.52 | 564.1926 | 840.1 | 272
2006-02-01 | 43.12 | 219.6712 | 594.3 | 199.1
2006-03-01 | 30.23 | 20.9276 | 213 | 53.64
2006-04-01 | 59.16 | 3.3805 | 342.4 | 87.61
2006-05-01 | 152.98 | 354.3059 | 1745 | 514.8
2006-06-01 | 164.61 | 551.7274 | 2460 | 728.5
2006-07-01 | 106.9 | 43.3597 | 1113 | 320.9
2006-08-01 | 57.01 | 5.0762 | 61.59 | 20.56
2006-09-01 | 74.26 | 2.9599 | 44.52 | 16.75
2006-10-01 | 118.06 | 276.4103 | 823.7 | 243.1
2006-11-01 | 49.7 | 291.0658 | 270.2 | 96.9
2006-12-01 | 123.58 | 1016.9549 | 1466 | 556.8
2007-01-01 | 134.5 | 982.6495 | 1608 | 603.1
2007-02-01 | 31.07 | 77.7109 | 416 | 159.9
2007-03-01 | 89.62 | 783.5384 | 1108 | 401.5
2007-04-01 | 74.18 | 155.2337 | 831.2 | 300.7
2007-05-01 | 44.92 | 102.0098 | 768.6 | 265.2
2007-06-01 | 17.14 | 10.8976 | 435.4 | 139.7
2007-07-01 | 141.73 | 83.4072 | 735.3 | 285.6
2007-08-01 | 238.04 | 936.7713 | 1439 | 546.1
2007-09-01 | 78.92 | 222.9427 | 397.7 | 156
2007-10-01 | 47.35 | 7.3389 | 273 | 72.15
2007-11-01 | 82.77 | 233.2003 | 640.9 | 212.2
2007-12-01 | 105.33 | 1106.8512 | 1590 | 548.2
2008-01-01 | 59.94 | 420.5806 | 800.4 | 252
2008-02-01 | 130.27 | 994.3234 | 1813 | 628
2008-03-01 | 152.09 | 1002.7327 | 1788 | 703.9
2008-04-01 | 71.22 | 103.4761 | 385.5 | 142.6
2008-05-01 | 109.29 | 141.8611 | 927.1 | 331.7
2008-06-01 | 142.21 | 201.1435 | 1776 | 662.1
2008-07-01 | 51.24 | 33.9311 | 306.2 | 103
2008-08-01 | 33.27 | 2.8841 | 3.38 | 3.027
2008-09-01 | 130.96 | 58.4073 | 347.7 | 133.3
2008-10-01 | 44.38 | 3.2498 | 26.39 | 10.74
2008-11-01 | 53.69 | 52.5167 | 126.7 | 48.72
2008-12-01 | 121.01 | 433.3782 | 1414 | 536.3
2009-01-01 | 39 | 6.9413 | 104.5 | 30.63
2009-02-01 | 66.53 | 455.4129 | 1172 | 412.2
2009-03-01 | 110.76 | 489.5692 | 753.2 | 295.3
2009-04-01 | 90.22 | 59.7729 | 440.6 | 170.4
2009-05-01 | 105.98 | 82.1046 | 666.4 | 229.5
2009-06-01 | 87.05 | 46.7456 | 544.4 | 192.8
2009-07-01 | 55.27 | 3.4394 | 105.9 | 43.92
2009-08-01 | 54.79 | 4.2689 | 81.53 | 32.25
2009-09-01 | 33.12 | 2.4686 | 11.65 | 5.699
2009-10-01 | 104.94 | 3.1308 | 34.42 | 17.43
2009-11-01 | 13.5 | 2.0931 | 10.1 | 2.745
2009-12-01 | 57.44 | 11.942 | 590.4 | 164.2
2010-01-01 | 22.57 | 55.7306 | 542.7 | 131.1
2010-02-01 | 52.45 | 2.9681 | 332.5 | 100.9
2010-03-01 | 62.32 | 442.31 | 638.9 | 166.1
2010-04-01 | 93.54 | 107.638 | 641.4 | 203.9
2010-05-01 | 131.75 | 287.9657 | 1573 | 472.6
2010-06-01 | 147.62 | 302.5277 | 1787 | 522.2
2010-07-01 | 47.15 | 14.7292 | 139.8 | 40.54
2010-08-01 | 48.66 | 14.1048 | 63.37 | 20.78
2010-09-01 | 68.48 | 4.4843 | 84.62 | 27.14
2010-10-01 | 54.33 | 4.926 | 81.75 | 24.54
2010-11-01 | 108.85 | 117.8141 | 534.3 | 187.9
2010-12-01 | 28.31 | 90.6448 | 334.2 | 102.9
2011-01-01 | 26.99 | 90.0336 | 334.3 | 83.78
2011-02-01 | 115.13 | 897.1764 | 1846 | 625.5
2011-03-01 | 78.4 | 1003.138 | 995.8 | 321.6
2011-04-01 | 145.47 | 401.1114 | 1496 | 560.1
2011-05-01 | 230.35 | 1082.6774 | 2544 | 962.4
2011-06-01 | 76.92 | 130.0425 | 495.7 | 184.9
2011-07-01 | 213.3 | 892.493 | 1726 | 741.6
2011-08-01 | 127.06 | 70.2421 | 173.7 | 79.31
2011-09-01 | 220.04 | 404.9867 | 607.8 | 286.9
2011-10-01 | 112.16 | 1107.2116 | 1926 | 507
2011-11-01 | 151.9 | 1423.8271 | 1683 | 614.7
2011-12-01 | 99.65 | 808.5765 | 967.4 | 364.2
2012-01-01 | 76.44 | 423.9975 | 920.9 | 366.7
2012-02-01 | 46.14 | 135.2688 | 315.1 | 107.7
2012-03-01 | 60.02 | 137.5363 | 1054 | 327.5
2012-04-01 | 38.71 | 2.7611 | 202.1 | 67.32
2012-05-01 | 42.2 | 6.7605 | 407.3 | 126.2
2012-06-01 | 51.88 | 9.3328 | 202.7 | 61.75
2012-07-01 | 31.96 | 9.3132 | 13.71 | 5.554
2012-08-01 | 75.7 | 5.7507 | 22.67 | 10.79
2012-09-01 | 136.93 | 7.1335 | 379.8 | 119.6
2012-10-01 | 126.8 | 370.4678 | 876.2 | 275.6
2012-11-01 | 25.86 | 138.0598 | 303.2 | 91.34
2012-12-01 | 65.06 | 119.799 | 251.7 | 91.13
2013-01-01 | 61.09 | 483.1919 | 971.9 | 324.2
2013-02-01 | 56.83 | 79.624 | 621.9 | 232.5
2013-03-01 | 41.02 | 71.8959 | 331 | 99.16
2013-04-01 | 147.55 | 512.4383 | 1605 | 613.7
2013-05-01 | 37.6 | 8.5227 | 322.6 | 96.65
2013-06-01 | 93.13 | 12.1224 | 1015 | 335.1
2013-07-01 | 259.16 | 598.5371 | 2306 | 913.2
2013-08-01 | 126.68 | 132.5112 | 498.6 | 190.1
2013-09-01 | 59.64 | 3.3765 | 231.6 | 87.68
2013-10-01 | 92.58 | 106.9017 | 301.6 | 112.4
2013-11-01 | 73.61 | 276.6003 | 439.3 | 127.3
2013-12-01 | 100.97 | 1000.055 | 1954 | 737.5
2014-01-01 | 48.63 | 200.3356 | 615.3 | 204.9
2014-02-01 | 68.53 | 425.2252 | 1180 | 418.9
2014-03-01 | 27.84 | 176.1726 | 362.5 | 107.8
2014-04-01 | 136.53 | 373.3784 | 1107 | 415.7
2014-05-01 | 73.59 | 141.6999 | 914.4 | 325.7
2014-06-01 | 136.19 | 364.9552 | 1442 | 523.4
2014-07-01 | 76.11 | 85.6461 | 401.2 | 148.4
2014-08-01 | 62.95 | 3.2285 | 39.24 | 16.21
2014-09-01 | 111.04 | 50.2714 | 287.2 | 121.6
2014-10-01 | 61.34 | 5.616 | 26.19 | 11.41
2014-11-01 | 55.98 | 10.0434 | 314.3 | 110.9
2014-12-01 | 50.14 | 75.3472 | 224.3 | 85.34
2015-01-01 | 57.91 | 153.1593 | 858.1 | 321
2015-02-01 | 38.5 | 17.1504 | 446.4 | 169.6
2015-03-01 | 49.84 | 584.8738 | 618.8 | 206.9
2015-04-01 | 82.16 | 77.1047 | 378.6 | 127.8
2015-05-01 | 75.08 | 13.0386 | 376.4 | 139
2015-06-01 | 193.05 | 307.394 | 1743 | 642
2015-07-01 | 139.88 | 678.5879 | 1303 | 501.8
2015-08-01 | 103.9 | 3.3775 | 468.3 | 170.6
2015-09-01 | 45.92 | 3.9474 | 135.1 | 45.08
2015-10-01 | 62.36 | 10.4644 | 256.2 | 75.83
2015-11-01 | 57.68 | 6.8248 | 200.3 | 59.38
2015-12-01 | 94.28 | 494.8515 | 818.2 | 300.7
2016-01-01 | 34.87 | 123.5807 | 434.2 | 132.4
2016-02-01 | 63.78 | 185.2128 | 950.4 | 302.1
2016-03-01 | 98.94 | 254.4895 | 881 | 265
2016-04-01 | 98.31 | 254.4081 | 752.5 | 249.3
2016-05-01 | 103.52 | 354.8935 | 980.2 | 338
2016-06-01 | 55.38 | 6.3056 | 257 | 80.61
2016-07-01 | 22.38 | 5.4342 | 13.39 | 5.556
2016-08-01 | 82.28 | 5.0585 | 232.1 | 73.1
2016-09-01 | 89.52 | 3.4906 | 32.08 | 14.37
2016-10-01 | 78.35 | 3.5466 | 174.4 | 52.62
2016-11-01 | 31.79 | 4.0662 | 21.23 | 7.159
2016-12-01 | 47.65 | 7.46 | 537.8 | 171.9
2017-01-01 | 109.3 | 708.2867 | 1339 | 432.8
2017-02-01 | 63.35 | 395.6633 | 849.7 | 300.3
2017-03-01 | 76.13 | 22.487 | 370.3 | 119.6
2017-04-01 | 96.9 | 188.5923 | 861.2 | 284.1
2017-05-01 | 169.33 | 936.1886 | 2106 | 802.6
2017-06-01 | 59.99 | 10.6269 | 261.1 | 92.95
2017-07-01 | 225.91 | 717.5519 | 1721 | 700.9
2017-08-01 | 72.32 | 2.0831 | 27.14 | 13.65
2017-09-01 | 60.49 | 3.3818 | 119.2 | 47.42
2017-10-01 | 92.82 | 6.5744 | 333.4 | 113.4
2017-11-01 | 137.35 | 1108.7746 | 1843 | 586.5
2017-12-01 | 30.56 | 4.9491 | 200 | 63.95
2018-01-01 | 64.6 | 552.7687 | 1162 | 386.5
2018-02-01 | 100.47 | 560.0753 | 1105 | 370.8
2018-03-01 | 83.67 | 257.8579 | 620.3 | 250.7
2018-04-01 | 90.58 | 259.4392 | 723.3 | 288.7
2018-05-01 | 96.32 | 202.2814 | 749 | 247
2018-06-01 | 128.5 | 898.8017 | 1179 | 453.9
2018-07-01 | 52.58 | 26.3958 | 192.2 | 68.65
2018-08-01 | 115.7 | 4.2111 | 154.2 | 52.38
2018-09-01 | 71.85 | 3.7178 | 171.8 | 53.52
2018-10-01 | 86.15 | 82.6735 | 377 | 124.4
2018-11-01 | 140.63 | 1135.9776 | 1321 | 438.8
2018-12-01 | 46.95 | 368.5286 | 404.9 | 153.3
2019-01-01 | 84.24 | 431.1565 | 880.3 | 371.9
2019-02-01 | 78.1 | 525.6182 | 1128 | 455.9
2019-03-01 | 71.76 | 113.0677 | 409 | 171.3
2019-04-01 | 137.47 | 318.933 | 960.4 | 396.3
2019-05-01 | 100.87 | 146.6692 | 595.4 | 220.4
2019-06-01 | 171.37 | 1191.6348 | 1674 | 686.8
2019-07-01 | 118.74 | 232.3127 | 505.6 | 230.4
2019-08-01 | 121.04 | 69.1247 | 234 | 100.6
2019-09-01 | 65.8 | 4.9049 | 66.65 | 29.2
2019-10-01 | 72.88 | 15.8131 | 215.7 | 65.45
2019-11-01 | 46.69 | 56.0279 | 195.8 | 58.32
2019-12-01 | 51.02 | 48.628 | 238 | 72.84
2020-01-01 | 93 | 608.6983 | 903.4 | 306.2
2020-02-01 | 60.94 | 148.9404 | 499.6 | 163.5
2020-03-01 | 127.64 | 359.3829 | 1547 | 545.9
2020-04-01 | 62.08 | 226.8169 | 443.8 | 134.7
2020-05-01 | 91.29 | 301.7338 | 1071 | 353.9
2020-06-01 | 54.04 | 40.5844 | 536.4 | 161.6
2020-07-01 | 89.13 | 42.2088 | 309.6 | 110.8
2020-08-01 | 107.83 | 6.8708 | 112.5 | 45.62
2020-09-01 | 53.33 | 7.1869 | 79.76 | 26.84
2020-10-01 | 106.25 | 155.3703 | 332.6 | 99.21
2020-11-01 | 60.06 | 193.5159 | 387.8 | 131
2020-12-01 | 47.51 | 243.7848 | 343.9 | 123.1

## TOTP
MMYYYY | Precipitation (mm) | Observed (kg/month) | Baseline uncalibrated (kg/month) | Baseline calibrated (kg/month) | [6 empty] | YEAR | Observed (kg/year) | Baseline uncalibrated (kg/year) | Baseline calibrated (kg/year)
1984-01-01 | 32.21 | 242.6055 | 8723 | 1202 | [6 empty] | 1984 | 14091.2219 | 88730 | 14010
1984-02-01 | 52.22 | 2168.9713 | 11250 | 1508 | [6 empty] | 1985 | 10436.0198 | 78240 | 12020
1984-03-01 | 80.67 | 3535.4845 | 28470 | 4329 | [6 empty] | 1986 | 15271.1655 | 108700 | 17280
1984-04-01 | 120.33 | 4622.7305 | 14310 | 2390 | [6 empty] | 1987 | 2623.4691 | 57700 | 9638
1984-05-01 | 119.89 | 2644.4968 | 16120 | 2990 | [6 empty] | 1988 | 3184.182 | 50320 | 6975
1984-06-01 | 52.97 | 37.4387 | 2722 | 485.7 | [6 empty] | 1989 | 6570.4982 | 83080 | 13100
1984-07-01 | 80.6 | 24.1065 | 1689 | 282.9 | [6 empty] | 1990 | 18389.1598 | 148400 | 24150
1984-08-01 | 73.4 | 42.9118 | 19.38 | 6.857 | [6 empty] | 1991 | 2969.0802 | 41440 | 7131
1984-09-01 | 62.54 | 18.872 | 7.685 | 5.116 | [6 empty] | 1992 | 18153.0833 | 114800 | 18430
1984-10-01 | 41.94 | 25.4334 | 4.697 | 2.722 | [6 empty] | 1993 | 12500.1926 | 91830 | 16300
1984-11-01 | 76.75 | 22.3607 | 1025 | 172.9 | [6 empty] | 1994 | 6867.5172 | 63540 | 10240
1984-12-01 | 77.81 | 705.8101 | 4398 | 631.7 | [6 empty] | 1995 | 9501.466 | 85610 | 14540
1985-01-01 | 41.78 | 385.0652 | 2200 | 308 | [6 empty] | 1996 | 19797.2988 | 111000 | 18420
1985-02-01 | 56.1 | 2825.6128 | 23790 | 3477 | [6 empty] | 1997 | 24342.2495 | 111500 | 21790
1985-03-01 | 88.35 | 1421.9824 | 7577 | 1146 | [6 empty] | 1998 | 13787.617 | 86070 | 15410
1985-04-01 | 27.3 | 842.0012 | 3255 | 524.9 | [6 empty] | 1999 | 3773.5793 | 55950 | 9836
1985-05-01 | 79.04 | 102.6593 | 8663 | 1507 | [6 empty] | 2000 | 9323.1544 | 114100 | 19410
1985-06-01 | 80 | 116.7934 | 5231 | 925.6 | [6 empty] | 2001 | 4818.5438 | 46330 | 7782
1985-07-01 | 95.77 | 44.3403 | 4226 | 794 | [6 empty] | 2002 | 14936.8969 | 96560 | 16820
1985-08-01 | 124.54 | 214.7463 | 2503 | 463.8 | [6 empty] | 2003 | 10904.8033 | 100800 | 18560
1985-09-01 | 36.33 | 280.6283 | 239.9 | 48.71 | [6 empty] | 2004 | 10384.1968 | 90450 | 16810
1985-10-01 | 102.55 | 53.1938 | 545.1 | 98.13 | [6 empty] | 2005 | 10074.2601 | 105700 | 20310
1985-11-01 | 150.96 | 2264.3476 | 12590 | 1713 | [6 empty] | 2006 | 16468.4499 | 101900 | 19630
1985-12-01 | 63.4 | 1884.6491 | 7420 | 1009 | [6 empty] | 2007 | 24893.9489 | 119500 | 24910
1986-01-01 | 26.96 | 713.5421 | 7464 | 1016 | [6 empty] | 2008 | 23980.667 | 128700 | 26340
1986-02-01 | 83.92 | 2136.9449 | 22910 | 3267 | [6 empty] | 2009 | 12920.1646 | 49610 | 10230
1986-03-01 | 61.82 | 4015.2723 | 13150 | 1888 | [6 empty] | 2010 | 6890.6998 | 66000 | 12340
1986-04-01 | 86.38 | 1203.9091 | 10610 | 1723 | [6 empty] | 2011 | 42815.641 | 178600 | 37420
1986-05-01 | 114.5 | 306.4721 | 16970 | 3102 | [6 empty] | 2012 | 9782.6712 | 51970 | 10550
1986-06-01 | 100.14 | 148.9725 | 10140 | 1769 | [6 empty] | 2013 | 16649.9162 | 123500 | 25960
1986-07-01 | 124.64 | 564.3878 | 9661 | 1633 | [6 empty] | 2014 | 9288.7067 | 81800 | 17150
1986-08-01 | 98.96 | 39.5649 | 552.4 | 98.88 | [6 empty] | 2015 | 8071.8322 | 84580 | 18080
1986-09-01 | 155.38 | 1297.5283 | 3251 | 562.7 | Statistics |  | Criteria | Statistics |  | Criteria | 2016 | 6209.6987 | 60110 | 11630
1986-10-01 | 103.36 | 1338.8934 | 5097 | 876.6 | R2 | 0.68213 | Good | R2 | 0.78093 | Very Good | 2017 | 20003.039 | 115900 | 24650
1986-11-01 | 69.66 | 1982.8878 | 4746 | 728.4 | NSE | 0.64593 | Satisfactory | NSE | 0.58503 | Satisfactory | 2018 | 19139.2436 | 97230 | 19920
1986-12-01 | 61.75 | 1522.7902 | 4120 | 620.1 | PBIAS | -24.4344 | Very Good | PBIAS | -24.4385 | Very Good | 2019 | 14632.4809 | 87030 | 20110
1987-01-01 | 43.93 | 127.3525 | 2456 | 360.2 | RSR | 0.59504 | Good | RSR | 0.64418 | Satisfactory | 2020 | 10479.9427 | 73290 | 14730
1987-02-01 | 2.13 | 309.9393 | 7053 | 1026
1987-03-01 | 63.37 | 180.1555 | 3438 | 546.1
1987-04-01 | 49.32 | 1175.054 | 7366 | 1158
1987-05-01 | 92.72 | 50.5271 | 6298 | 1082
1987-06-01 | 157.31 | 267.7548 | 18620 | 3238
1987-07-01 | 60.99 | 261.476 | 9495 | 1754
1987-08-01 | 106.85 | 27.8916 | 850.8 | 163.4
1987-09-01 | 42.98 | 17.7323 | 28.29 | 8.276
1987-10-01 | 45.02 | 11.5025 | 59.66 | 12.61
1987-11-01 | 42.08 | 16.1633 | 66.09 | 13.86
1987-12-01 | 74.24 | 177.9203 | 1968 | 275.7
1988-01-01 | 29.08 | 157.4483 | 8570 | 1162
1988-02-01 | 62.99 | 1095.6481 | 17970 | 2465
1988-03-01 | 44.83 | 953.4201 | 4093 | 580.1
1988-04-01 | 47.4 | 432.5575 | 1381 | 206.5
1988-05-01 | 15.13 | 15.0401 | 24.17 | 5.459
1988-06-01 | 10.4 | 15.7299 | 0.8613 | 0.4661
1988-07-01 | 82.01 | 11.7443 | 88.72 | 20.15
1988-08-01 | 95.89 | 35.3197 | 358.7 | 65.19
1988-09-01 | 32.49 | 11.9409 | 32.69 | 8.087
1988-10-01 | 54.1 | 15.3517 | 643.6 | 93.83
1988-11-01 | 102.63 | 252.1048 | 3135 | 447.8
1988-12-01 | 54.56 | 187.8765 | 14020 | 1920
1989-01-01 | 54.47 | 830.6715 | 9353 | 1311
1989-02-01 | 30.07 | 41.2223 | 8020 | 1164
1989-03-01 | 51.97 | 112.9578 | 4039 | 599.9 | Statistics |  | Criteria
1989-04-01 | 84.39 | 1115.6838 | 7147 | 1080 | R2 | 0.5526 | Satisfactory | Statistics |  | Criteria
1989-05-01 | 150.77 | 2984.6172 | 27420 | 4635 | NSE | 0.45721 | Unsatisfactory | R2 | 0.7334 | Very Good
1989-06-01 | 85.75 | 879.7564 | 13120 | 2372 | PBIAS | -32.6859 | Satisfactory | NSE | 0.35895 | Unsatisfactory
1989-07-01 | 68.84 | 83.5889 | 235.1 | 49.86 | RSR | 0.73674 | Unsatisfactory | PBIAS | -32.682 | Satisfactory
1989-08-01 | 36.59 | 11.2387 | 11.62 | 4.752 |  |  |  | RSR | 0.80066 | Unsatisfactory
1989-09-01 | 82.42 | 10.1271 | 134.9 | 31.28
1989-10-01 | 60.06 | 103.9535 | 438.5 | 70.89
1989-11-01 | 83.73 | 346.3201 | 3860 | 535.6
1989-12-01 | 42.15 | 50.3609 | 9302 | 1250
1990-01-01 | 39.33 | 717.3432 | 7334 | 989.2
1990-02-01 | 121.57 | 3518.985 | 23130 | 3341
1990-03-01 | 32.26 | 62.9863 | 2069 | 301.9
1990-04-01 | 69.73 | 444.903 | 11680 | 1849
1990-05-01 | 120.03 | 1148.2968 | 24420 | 4265
1990-06-01 | 96.95 | 243.9314 | 10830 | 1963
1990-07-01 | 157.64 | 1282.4794 | 13180 | 2229
1990-08-01 | 108.29 | 723.9523 | 3702 | 636.2
1990-09-01 | 143.54 | 497.224 | 9018 | 1604
1990-10-01 | 102.15 | 1052.3461 | 5364 | 941.1
1990-11-01 | 52.15 | 71.0723 | 2051 | 324.5
1990-12-01 | 186.76 | 8625.6401 | 35580 | 5704
1991-01-01 | 46.99 | 751.7299 | 10020 | 1638
1991-02-01 | 38.49 | 1208.0317 | 10550 | 1736
1991-03-01 | 50.23 | 485.8986 | 2395 | 389.1
1991-04-01 | 78 | 383.5028 | 6242 | 1127
1991-05-01 | 77.62 | 52.015 | 5236 | 1007
1991-06-01 | 22.26 | 36.9166 | 1497 | 291.1
1991-07-01 | 65.64 | 10.2049 | 29.52 | 9.835
1991-08-01 | 117.18 | 12.7363 | 1193 | 227.4
1991-09-01 | 55.33 | 6.8393 | 1598 | 312.7
1991-10-01 | 86.78 | 9.0369 | 928.7 | 148.9
1991-11-01 | 49.68 | 6.1387 | 78.95 | 14.99
1991-12-01 | 34.82 | 6.0293 | 1663 | 229.7
1992-01-01 | 58.35 | 123.8387 | 9581 | 1363
1992-02-01 | 41.37 | 1823.8843 | 6106 | 850.3
1992-03-01 | 63.72 | 529.3563 | 6573 | 964.4
1992-04-01 | 98.74 | 2185.9835 | 9075 | 1464
1992-05-01 | 79.14 | 228.197 | 8890 | 1500
1992-06-01 | 68.72 | 1204.4408 | 7855 | 1355
1992-07-01 | 197.87 | 3727.1423 | 19760 | 3322
1992-08-01 | 75.21 | 333.2058 | 3544 | 600
1992-09-01 | 176.29 | 3217.3169 | 12340 | 2071
1992-10-01 | 54.86 | 197.2238 | 3094 | 513.4
1992-11-01 | 141.46 | 3905.2401 | 21880 | 3452
1992-12-01 | 54.12 | 677.2537 | 6097 | 974.8
1993-01-01 | 88.73 | 3362.6113 | 21060 | 3444
1993-02-01 | 46.81 | 40.2249 | 3053 | 518.2
1993-03-01 | 75.91 | 2958.9717 | 26090 | 4455
1993-04-01 | 94.63 | 1611.2677 | 10970 | 2044
1993-05-01 | 36.04 | 18.228 | 683.5 | 140.2
1993-06-01 | 162.36 | 2771.2356 | 19590 | 3961
1993-07-01 | 51.47 | 46.5284 | 1632 | 341.4
1993-08-01 | 25.32 | 6.956 | 14.89 | 5.092
1993-09-01 | 79.67 | 6.1628 | 511.8 | 115.3
1993-10-01 | 52.73 | 12.3488 | 21.96 | 8.838
1993-11-01 | 121.26 | 695.8938 | 5663 | 880.2
1993-12-01 | 48.02 | 969.7636 | 2535 | 386.3
1994-01-01 | 73 | 1207.6908 | 15050 | 2289
1994-02-01 | 27.67 | 381.4357 | 10240 | 1533
1994-03-01 | 35.24 | 178.3651 | 5027 | 789.4
1994-04-01 | 97.43 | 4760.923 | 15300 | 2572
1994-05-01 | 32.13 | 8.6491 | 1233 | 232.7
1994-06-01 | 106.98 | 204.9355 | 6781 | 1169
1994-07-01 | 60.9 | 17.1425 | 433.5 | 82.95
1994-08-01 | 127.74 | 57.4829 | 5965 | 1027
1994-09-01 | 41.91 | 7.2066 | 4.611 | 2.738
1994-10-01 | 13.68 | 10.0926 | 0.571 | 0.362
1994-11-01 | 66.39 | 7.5602 | 513.9 | 89.03
1994-12-01 | 64.18 | 26.0333 | 2998 | 454.7
1995-01-01 | 104.77 | 1270.4285 | 10530 | 1628
1995-02-01 | 27.35 | 834.9806 | 12430 | 1906
1995-03-01 | 46.2 | 2433.9177 | 10650 | 1701
1995-04-01 | 131.91 | 3264.5531 | 16240 | 2769
1995-05-01 | 118.14 | 896.3114 | 14760 | 2724
1995-06-01 | 114.56 | 511.7194 | 9229 | 1813
1995-07-01 | 49.98 | 64.0014 | 570.8 | 119.8
1995-08-01 | 43.76 | 21.0122 | 1246 | 257.4
1995-09-01 | 28.48 | 4.2874 | 3.329 | 2.133
1995-10-01 | 112.31 | 21.5078 | 3902 | 717.7
1995-11-01 | 80.96 | 169.2233 | 3223 | 495.1
1995-12-01 | 39.01 | 9.5232 | 2821 | 412.7
1996-01-01 | 69.68 | 2613.0911 | 26000 | 3838
1996-02-01 | 61.82 | 4295.3827 | 5440 | 813.1
1996-03-01 | 70.49 | 2041.5627 | 11600 | 1790
1996-04-01 | 129.26 | 2631.2592 | 17350 | 3021
1996-05-01 | 117.51 | 4039.8105 | 16480 | 3034
1996-06-01 | 97.26 | 1483.0904 | 7581 | 1464
1996-07-01 | 84.92 | 12.5447 | 1164 | 223.3
1996-08-01 | 4.33 | 4.793 | 89.33 | 18.08
1996-09-01 | 109.52 | 4.7554 | 3899 | 736.7
1996-10-01 | 56.08 | 8.1904 | 309 | 59.88
1996-11-01 | 60.31 | 20.6678 | 3284 | 546.3
1996-12-01 | 111.76 | 2642.1507 | 17760 | 2874
1997-01-01 | 58.17 | 677.6439 | 6948 | 1113
1997-02-01 | 92.92 | 8672.6368 | 28280 | 4735
1997-03-01 | 81.31 | 1988.3175 | 7495 | 1311
1997-04-01 | 57.58 | 832.8005 | 2599 | 488.4
1997-05-01 | 172.44 | 5020.5484 | 29590 | 6048
1997-06-01 | 183.74 | 4157.4316 | 24890 | 5566
1997-07-01 | 54.25 | 1486.7239 | 5533 | 1274
1997-08-01 | 114.7 | 271.9437 | 2812 | 662.6
1997-09-01 | 55.54 | 98.0639 | 698.3 | 168.6
1997-10-01 | 36.58 | 7.0846 | 152.8 | 30.35
1997-11-01 | 56.33 | 59.0481 | 125.9 | 28.97
1997-12-01 | 63.48 | 1070.0066 | 2368 | 363
1998-01-01 | 81.82 | 3439.1969 | 13050 | 2044
1998-02-01 | 78.49 | 571.9671 | 9355 | 1498
1998-03-01 | 75.77 | 1037.7847 | 9151 | 1579
1998-04-01 | 113.5 | 1098.3036 | 14960 | 2743
1998-05-01 | 26.01 | 314.9533 | 2312 | 462.7
1998-06-01 | 182.04 | 3629.599 | 16300 | 3038
1998-07-01 | 80.89 | 1264.3575 | 5570 | 1088
1998-08-01 | 223.5 | 2402.9919 | 13410 | 2598
1998-09-01 | 37.74 | 10.2256 | 492.5 | 92.91
1998-10-01 | 40.02 | 5.879 | 291.7 | 58.43
1998-11-01 | 29.15 | 5.8449 | 369.6 | 68.81
1998-12-01 | 43 | 6.5135 | 797.1 | 137.3
1999-01-01 | 81.65 | 1323.3711 | 25610 | 4306
1999-02-01 | 47.69 | 136.6915 | 3134 | 536
1999-03-01 | 39.16 | 702.7544 | 6442 | 1122
1999-04-01 | 131.82 | 1052.2399 | 12780 | 2345
1999-05-01 | 41.08 | 12.1753 | 1698 | 335.4
1999-06-01 | 78.55 | 16.085 | 2023 | 398.9
1999-07-01 | 107.89 | 52.3278 | 1477 | 322.4
1999-08-01 | 93.21 | 19.6739 | 377.3 | 87.09
1999-09-01 | 37.07 | 6.8573 | 89.45 | 19.55
1999-10-01 | 45.82 | 8.3455 | 87.21 | 21.1
1999-11-01 | 61.69 | 6.1304 | 862.8 | 136.7
1999-12-01 | 72.98 | 436.9271 | 1363 | 205.7
2000-01-01 | 47.12 | 572.9214 | 3600 | 518.6
2000-02-01 | 62.62 | 1221.591 | 21190 | 3128
2000-03-01 | 49.2 | 277.1345 | 1725 | 277
2000-04-01 | 85.07 | 1118.2499 | 15860 | 2672
2000-05-01 | 124.56 | 336.0904 | 16200 | 2956
2000-06-01 | 157.96 | 2152.183 | 20030 | 3648
2000-07-01 | 141.35 | 40.8731 | 6290 | 1134
2000-08-01 | 157.17 | 961.0166 | 7301 | 1364
2000-09-01 | 122.43 | 1640.4462 | 4830 | 888
2000-10-01 | 45.16 | 327.9294 | 1067 | 199.2
2000-11-01 | 41.17 | 12.5217 | 824.3 | 141.7
2000-12-01 | 65.68 | 662.1972 | 15200 | 2483
2001-01-01 | 16.19 | 221.5207 | 4954 | 799.6
2001-02-01 | 41.97 | 1382.1313 | 5015 | 794.7
2001-03-01 | 31.99 | 182.1229 | 1365 | 235.4
2001-04-01 | 106.79 | 917.3726 | 9473 | 1642
2001-05-01 | 91.68 | 87.1173 | 7980 | 1490
2001-06-01 | 47.3 | 26.8996 | 2050 | 384.5
2001-07-01 | 67 | 9.7952 | 616.3 | 124.9
2001-08-01 | 41.31 | 10.249 | 19.2 | 7.24
2001-09-01 | 104.14 | 4.5963 | 705.7 | 148.1
2001-10-01 | 140.54 | 153.6656 | 4220 | 708
2001-11-01 | 64.72 | 526.8909 | 3229 | 474.1
2001-12-01 | 61.03 | 1296.1824 | 6701 | 973.4
2002-01-01 | 50.76 | 677.8592 | 7038 | 1078
2002-02-01 | 66.64 | 2401.2725 | 15380 | 2358
2002-03-01 | 75.47 | 2889.7447 | 10400 | 1715
2002-04-01 | 94.22 | 5144.1605 | 14840 | 2530
2002-05-01 | 135.76 | 2206.176 | 22160 | 4414
2002-06-01 | 41.51 | 218.8507 | 8613 | 1778
2002-07-01 | 47.62 | 7.8223 | 10.16 | 5.642
2002-08-01 | 71.06 | 9.0846 | 53.43 | 17.11
2002-09-01 | 112.47 | 13.3799 | 1491 | 292.4
2002-10-01 | 42.38 | 6.4508 | 423.2 | 82.45
2002-11-01 | 86.56 | 65.1372 | 3048 | 520.1
2002-12-01 | 74.9 | 1296.9586 | 13100 | 2031
2003-01-01 | 31.52 | 407.667 | 6138 | 1001
2003-02-01 | 48.93 | 387.3327 | 3300 | 514.1
2003-03-01 | 49.26 | 898.4398 | 16040 | 2682
2003-04-01 | 57.59 | 1817.3963 | 7078 | 1303
2003-05-01 | 137.84 | 550.1631 | 11690 | 2313
2003-06-01 | 103.04 | 2552.6022 | 9973 | 2041
2003-07-01 | 174.57 | 947.2282 | 17920 | 3913
2003-08-01 | 48.97 | 112.8693 | 1595 | 372.4
2003-09-01 | 118.67 | 96.1225 | 2482 | 534.9
2003-10-01 | 71.37 | 498.4497 | 3167 | 560.2
2003-11-01 | 81.39 | 564.7136 | 6479 | 1044
2003-12-01 | 85.04 | 2071.8189 | 14940 | 2284
2004-01-01 | 57.3 | 1247.7027 | 2781 | 423.6
2004-02-01 | 16.65 | 263.2337 | 13780 | 2237
2004-03-01 | 82.42 | 1872.3543 | 8215 | 1395
2004-04-01 | 34.66 | 343.8169 | 3299 | 627.2
2004-05-01 | 221.64 | 3306.5906 | 30280 | 6171
2004-06-01 | 100.19 | 2011.5868 | 14330 | 2823
2004-07-01 | 91.94 | 211.4082 | 1117 | 232
2004-08-01 | 76.96 | 184.233 | 1319 | 272.5
2004-09-01 | 21.01 | 7.6917 | 112.3 | 24.7
2004-10-01 | 51.7 | 7.548 | 76.39 | 19.95
2004-11-01 | 114.49 | 430.4541 | 3683 | 676.6
2004-12-01 | 79.94 | 497.5768 | 11440 | 1911
2005-01-01 | 154.63 | 3099.8894 | 38390 | 6942
2005-02-01 | 38.38 | 1167.8593 | 7745 | 1411
2005-03-01 | 37.78 | 329.2808 | 2535 | 466.5
2005-04-01 | 130.17 | 3354.0491 | 16940 | 3458
2005-05-01 | 28.45 | 27.5875 | 971.4 | 214.3
2005-06-01 | 16.07 | 17.255 | 30.32 | 8.106
2005-07-01 | 156.33 | 432.6813 | 11200 | 2609
2005-08-01 | 110.5 | 26.0863 | 4197 | 992.9
2005-09-01 | 124.49 | 217.1721 | 5932 | 1305
2005-10-01 | 41.29 | 267.1342 | 2491 | 451.2
2005-11-01 | 69.43 | 197.3372 | 2725 | 451.7
2005-12-01 | 57.19 | 937.9279 | 12530 | 2001
2006-01-01 | 75.52 | 2416.1042 | 12170 | 2046
2006-02-01 | 43.12 | 1270.4515 | 8356 | 1426
2006-03-01 | 30.23 | 203.3749 | 1582 | 262.6
2006-04-01 | 59.16 | 80.1764 | 2011 | 359.9
2006-05-01 | 152.98 | 1472.2584 | 18740 | 3768
2006-06-01 | 164.61 | 4139.1007 | 23650 | 4874
2006-07-01 | 106.9 | 136.2977 | 7982 | 1710
2006-08-01 | 57.01 | 18.3734 | 208.7 | 47.16
2006-09-01 | 74.26 | 6.7198 | 128.8 | 32.56
2006-10-01 | 118.06 | 667.4118 | 7387 | 1493
2006-11-01 | 49.7 | 809.1799 | 3052 | 556.9
2006-12-01 | 123.58 | 5249.0011 | 16680 | 3052
2007-01-01 | 134.5 | 7795.9385 | 22550 | 4294
2007-02-01 | 31.07 | 144.902 | 6837 | 1309
2007-03-01 | 89.62 | 6965.0657 | 16240 | 3303
2007-04-01 | 74.18 | 933.6358 | 9913 | 2179
2007-05-01 | 44.92 | 1818.948 | 7628 | 1844
2007-06-01 | 17.14 | 183.8549 | 2677 | 686.5
2007-07-01 | 141.73 | 504.7847 | 7886 | 2039
2007-08-01 | 238.04 | 2007.5667 | 13280 | 3397
2007-09-01 | 78.92 | 486.0093 | 4134 | 1032
2007-10-01 | 47.35 | 15.5019 | 1470 | 287.8
2007-11-01 | 82.77 | 593.0331 | 5580 | 968.5
2007-12-01 | 105.33 | 3444.7082 | 21320 | 3565
2008-01-01 | 59.94 | 2747.5726 | 11030 | 1894
2008-02-01 | 130.27 | 6834.4134 | 29120 | 5503
2008-03-01 | 152.09 | 7040.088 | 29830 | 5888
2008-04-01 | 71.22 | 1143.7729 | 4232 | 910.5
2008-05-01 | 109.29 | 1173.3229 | 9740 | 2282
2008-06-01 | 142.21 | 2961.8931 | 17420 | 4407
2008-07-01 | 51.24 | 154.1141 | 2010 | 488.7
2008-08-01 | 33.27 | 10.7866 | 6.679 | 3.871
2008-09-01 | 130.96 | 184.7347 | 2748 | 715.3
2008-10-01 | 44.38 | 8.8712 | 78.74 | 21.93
2008-11-01 | 53.69 | 180.6981 | 1002 | 220.8
2008-12-01 | 121.01 | 1540.3993 | 21490 | 4006
2009-01-01 | 39 | 20.0494 | 1094 | 205.8
2009-02-01 | 66.53 | 3946.227 | 17620 | 3442
2009-03-01 | 110.76 | 7222.7447 | 10940 | 2321
2009-04-01 | 90.22 | 509.5888 | 4038 | 901.9
2009-05-01 | 105.98 | 664.2199 | 5328 | 1214
2009-06-01 | 87.05 | 468.5692 | 4012 | 983
2009-07-01 | 55.27 | 12.5943 | 629.2 | 177.9
2009-08-01 | 54.79 | 11.2207 | 252.8 | 75.36
2009-09-01 | 33.12 | 4.6274 | 33.44 | 10.49
2009-10-01 | 104.94 | 7.5339 | 123.7 | 36.93
2009-11-01 | 13.5 | 5.9694 | 22.4 | 4.894
2009-12-01 | 57.44 | 46.8199 | 5514 | 851.2
2010-01-01 | 22.57 | 355.1689 | 5713 | 903.2
2010-02-01 | 52.45 | 14.5686 | 5415 | 818.8
2010-03-01 | 62.32 | 1705.972 | 6173 | 995.1
2010-04-01 | 93.54 | 442.2893 | 6509 | 1205
2010-05-01 | 131.75 | 1556.1189 | 16100 | 3291
2010-06-01 | 147.62 | 2062.5597 | 15030 | 3103
2010-07-01 | 47.15 | 34.5697 | 530.3 | 113.5
2010-08-01 | 48.66 | 25.6924 | 206.8 | 48.01
2010-09-01 | 68.48 | 9.713 | 425.8 | 91.35
2010-10-01 | 54.33 | 10.341 | 312.3 | 66.28
2010-11-01 | 108.85 | 414.5697 | 5896 | 1097
2010-12-01 | 28.31 | 259.1367 | 3684 | 608.1
2011-01-01 | 26.99 | 245.3729 | 3212 | 529.4
2011-02-01 | 115.13 | 7965.1331 | 35960 | 6329
2011-03-01 | 78.4 | 4768.0876 | 15500 | 2913
2011-04-01 | 145.47 | 2935.8369 | 18980 | 3992
2011-05-01 | 230.35 | 10182.5869 | 30030 | 7117
2011-06-01 | 76.92 | 1222.4829 | 4131 | 1056
2011-07-01 | 213.3 | 4517.8221 | 20810 | 5495
2011-08-01 | 127.06 | 166.1779 | 1138 | 332.4
2011-09-01 | 220.04 | 1091.0567 | 7137 | 1848
2011-10-01 | 112.16 | 2545.8616 | 10830 | 2182
2011-11-01 | 151.9 | 4159.2887 | 19060 | 3437
2011-12-01 | 99.65 | 3015.9336 | 11860 | 2191
2012-01-01 | 76.44 | 2561.3683 | 14790 | 2853
2012-02-01 | 46.14 | 965.9214 | 4095 | 823.1
2012-03-01 | 60.02 | 3828.9645 | 9644 | 2025
2012-04-01 | 38.71 | 16.3891 | 1643 | 390.1
2012-05-01 | 42.2 | 25.9569 | 2900 | 723.5
2012-06-01 | 51.88 | 31.5761 | 805.1 | 193.4
2012-07-01 | 31.96 | 16.4979 | 31.86 | 9.486
2012-08-01 | 75.7 | 11.1528 | 52.03 | 17.45
2012-09-01 | 136.93 | 14.0367 | 2294 | 502.6
2012-10-01 | 126.8 | 1369.957 | 10760 | 2112
2012-11-01 | 25.86 | 387.608 | 2638 | 482.1
2012-12-01 | 65.06 | 553.2425 | 2313 | 416.4
2013-01-01 | 61.09 | 3174.9857 | 13630 | 2538
2013-02-01 | 56.83 | 563.189 | 11160 | 2140
2013-03-01 | 41.02 | 536.6138 | 3098 | 604
2013-04-01 | 147.55 | 5332.0765 | 22530 | 4831
2013-05-01 | 37.6 | 30.3307 | 1953 | 453
2013-06-01 | 93.13 | 40.209 | 7071 | 1761
2013-07-01 | 259.16 | 2112.8858 | 24520 | 6182
2013-08-01 | 126.68 | 419.7677 | 3826 | 1023
2013-09-01 | 59.64 | 9.2833 | 1868 | 480.1
2013-10-01 | 92.58 | 254.8932 | 2553 | 637.4
2013-11-01 | 73.61 | 809.1539 | 3299 | 583.4
2013-12-01 | 100.97 | 3366.5275 | 27970 | 4729
2014-01-01 | 48.63 | 689.6017 | 9293 | 1667
2014-02-01 | 68.53 | 1348.6932 | 19010 | 3465
2014-03-01 | 27.84 | 928.5701 | 3455 | 654.9
2014-04-01 | 136.53 | 2569.7864 | 14500 | 3043
2014-05-01 | 73.59 | 664.2708 | 8980 | 2201
2014-06-01 | 136.19 | 2117.9595 | 13790 | 3285
2014-07-01 | 76.11 | 522.377 | 3745 | 895.7
2014-08-01 | 62.95 | 9.9797 | 134 | 38.31
2014-09-01 | 111.04 | 86.7672 | 3536 | 810.5
2014-10-01 | 61.34 | 13.2264 | 62.33 | 19.84
2014-11-01 | 55.98 | 46.3092 | 3050 | 610.3
2014-12-01 | 50.14 | 291.1654 | 2241 | 461.1
2015-01-01 | 57.91 | 1001.9469 | 12450 | 2333
2015-02-01 | 38.5 | 42.9874 | 8322 | 1624
2015-03-01 | 49.84 | 1902.5158 | 8000 | 1568
2015-04-01 | 82.16 | 544.6264 | 2660 | 595.9
2015-05-01 | 75.08 | 76.7002 | 3324 | 796.6
2015-06-01 | 193.05 | 961.3786 | 17850 | 4215
2015-07-01 | 139.88 | 1774.5335 | 13830 | 3445
2015-08-01 | 103.9 | 11.5009 | 3457 | 897.5
2015-09-01 | 45.92 | 7.7407 | 712.9 | 172.6
2015-10-01 | 62.36 | 18.2398 | 1796 | 323.5
2015-11-01 | 57.68 | 14.6561 | 1236 | 222.9
2015-12-01 | 94.28 | 1715.0058 | 10930 | 1885
2016-01-01 | 34.87 | 409.5225 | 4502 | 770.4
2016-02-01 | 63.78 | 1121.1298 | 14330 | 2534
2016-03-01 | 98.94 | 1515.5221 | 9209 | 1698
2016-04-01 | 98.31 | 1213.9581 | 9015 | 1847
2016-05-01 | 103.52 | 1858.7154 | 12110 | 2698
2016-06-01 | 55.38 | 16.4082 | 1917 | 394.7
2016-07-01 | 22.38 | 11.3242 | 45.32 | 12.93
2016-08-01 | 82.28 | 13.1796 | 1481 | 324.5
2016-09-01 | 89.52 | 7.4735 | 137.1 | 35.69
2016-10-01 | 78.35 | 8.5883 | 989.3 | 210.8
2016-11-01 | 31.79 | 8.0341 | 72.69 | 16.67
2016-12-01 | 47.65 | 25.843 | 6299 | 1085
2017-01-01 | 109.3 | 3159.5665 | 18830 | 3428
2017-02-01 | 63.35 | 3497.5344 | 11030 | 2149
2017-03-01 | 76.13 | 150.0433 | 3140 | 598.4
2017-04-01 | 96.9 | 1148.4595 | 8914 | 1847
2017-05-01 | 169.33 | 4759.0728 | 29050 | 6745
2017-06-01 | 59.99 | 38.2224 | 1394 | 373.6
2017-07-01 | 225.91 | 3616.837 | 19060 | 4795
2017-08-01 | 72.32 | 7.4257 | 108.7 | 35.31
2017-09-01 | 60.49 | 8.032 | 883.6 | 234.7
2017-10-01 | 92.82 | 12.2078 | 2452 | 569.7
2017-11-01 | 137.35 | 3588.317 | 19390 | 3575
2017-12-01 | 30.56 | 17.3208 | 1671 | 294.5
2018-01-01 | 64.6 | 2335.889 | 17420 | 3141
2018-02-01 | 100.47 | 3405.855 | 16000 | 3000
2018-03-01 | 83.67 | 1560.1287 | 10130 | 2023
2018-04-01 | 90.58 | 1915.0491 | 9835 | 2081
2018-05-01 | 96.32 | 545.2348 | 5319 | 1279
2018-06-01 | 128.5 | 3816.161 | 14180 | 3365
2018-07-01 | 52.58 | 328.2052 | 1196 | 308.1
2018-08-01 | 115.7 | 13.318 | 549.8 | 144.5
2018-09-01 | 71.85 | 11.5553 | 679.8 | 163
2018-10-01 | 86.15 | 219.8444 | 2699 | 629.9
2018-11-01 | 140.63 | 3376.1413 | 14600 | 2886
2018-12-01 | 46.95 | 1611.8618 | 4620 | 903.9
2019-01-01 | 84.24 | 1585.3662 | 14450 | 2879
2019-02-01 | 78.1 | 2181.3491 | 18750 | 3902
2019-03-01 | 71.76 | 1138.9895 | 5401 | 1126
2019-04-01 | 137.47 | 1903.8712 | 12520 | 2921
2019-05-01 | 100.87 | 1365.9957 | 4842 | 1228
2019-06-01 | 171.37 | 4981.8333 | 19860 | 5263
2019-07-01 | 118.74 | 819.0458 | 4886 | 1410
2019-08-01 | 121.04 | 178.8087 | 1616 | 466.8
2019-09-01 | 65.8 | 11.623 | 464.7 | 119.7
2019-10-01 | 72.88 | 44.0567 | 1165 | 238.7
2019-11-01 | 46.69 | 138.8312 | 1363 | 258.3
2019-12-01 | 51.02 | 282.7107 | 1709 | 297.6
2020-01-01 | 93 | 2682.6385 | 13290 | 2377
2020-02-01 | 60.94 | 868.7203 | 6364 | 1154
2020-03-01 | 127.64 | 3070.6012 | 22660 | 4295
2020-04-01 | 62.08 | 348.3236 | 3797 | 806.8
2020-05-01 | 91.29 | 1378.9489 | 11370 | 2729
2020-06-01 | 54.04 | 181.8374 | 3292 | 766.6
2020-07-01 | 89.13 | 255.9162 | 1966 | 474.7
2020-08-01 | 107.83 | 17.0466 | 807.4 | 188.7
2020-09-01 | 53.33 | 17.8548 | 340.9 | 78.91
2020-10-01 | 106.25 | 480.1023 | 2342 | 505.4
2020-11-01 | 60.06 | 551.1981 | 3431 | 677.3
2020-12-01 | 47.51 | 626.7549 | 3640 | 676.9

## Figures
Validation
Calibration